## Index
INDEX | Technology Data for Sea Transport
Container feeder, diesel | Cost data is in 2023€
Container feeder, methanol
Container feeder, ammonia
Container, diesel
Container, methanol
Container, ammonia
Tanker and bulk carrier, diesel
Tanker and bulk carrier, methanol
Tanker and bulk carrier, ammonia
Ro-Ro cargo, diesel
Ro-Ro cargo, methanol
Ro-Ro cargo, ammonia
Ro-Ro cargo, electric
Ro-Ro passenger, diesel
Ro-Ro passenger, methanol
Ro-Ro passenger, electric
Fast ferry, diesel
Fast ferry, methanol
Small ferry, diesel
Small ferry, methanol
Small ferry, electric
This file contains the technology data sheets for sea transport. The data sheets are continuously updated as technologies evolve, if the data changes significantly, or errors are found. The date for the latest update is listed below.
XX 2023: First version

## Container feeder, diesel
Technology |  |  | Container feeder, diesel
year |  | 2023 | 2025 | 2030 | 2040 | 2050 | 2025 | 2025 | 2030 | 2030 | 2050 | 2050 | Note | Ref
est |  | ctrl | ctrl | ctrl | ctrl | ctrl | lower | upper | lower | upper | lower | upper | - | -
cat par
Technical parameters
| Deadweight (tons) | 39437.2506 | 39437.2506 | 39437.2506 | 39437.2506 | 39437.2506 | 4098.3078 | 39437.2506 | 4098.3078 | 39437.2506 | 4098.3078 | 39437.2506 |  | 1
| Maximum payload/number of passengers (# of TEU/ passengers/ PCU/ LM) | 3000 | 3000 | 3000 | 3000 | 3000 | 300 | 3000 | 300 | 3000 | 300 | 3000 | A | 1
| Maximum payload (tons) | 27251.1402 | 27251.1402 | 27251.1402 | 27251.1402 | 27251.1402 | 2643.8184 | 27251.1402 | 2643.8184 | 27251.1402 | 2643.8184 | 27251.1402 |  | 1
| Typical payload (tons) | 19075.7981 | 19075.7981 | 19075.7981 | 19075.7981 | 19075.7981 | 1850.6729 | 19075.7981 | 1850.6729 | 19075.7981 | 1850.6729 | 19075.7981 |  | 1
| Fuel tank or battery size (m³ or MWh) | 3413.52 | 3413.52 | 3413.52 | 3413.52 | 3413.52 | 293.7294 | 3413.52 | 293.7294 | 3413.52 | 293.7294 | 3413.52 |  | 1
| Weight of battery (tons) | N/A | N/A | N/A | N/A | N/A | N/A | N/A | N/A | N/A | N/A | N/A |  | 1
| Main engine power (kW) | 24657.2678 | 24657.2678 | 24657.2678 | 24657.2678 | 24657.2678 | 3494.7142 | 24657.2678 | 3494.7142 | 24657.2678 | 3494.7142 | 24657.2678 |  | 1
| Maximum service speed (knots) | 20.5032 | 20.5032 | 20.5032 | 20.5032 | 20.5032 | 13.8266 | 20.5032 | 13.8266 | 20.5032 | 13.8266 | 20.5032 |  | 1
| Typical operational speed (knots) | 16.4026 | 16.4026 | 16.4026 | 16.4026 | 16.4026 | 11.0613 | 16.4026 | 11.0613 | 16.4026 | 11.0613 | 16.4026 |  | 1
| Length (m) | 207.18 | 207.18 | 207.18 | 207.18 | 207.18 | 88.8523 | 207.18 | 88.8523 | 207.18 | 88.8523 | 207.18 |  | 1
| Breadth (m) | 32.2 | 32.2 | 32.2 | 32.2 | 32.2 | 16.3464 | 32.2 | 16.3464 | 32.2 | 16.3464 | 32.2 |  | 1
| Drought (m) | 11.49 | 11.49 | 11.49 | 11.49 | 11.49 | 5.4449 | 11.49 | 5.4449 | 11.49 | 5.4449 | 11.49 |  | 1
Energy and fuel related parameters
Energy consumption –maximum payload (GJ/nm)
| - Low speed | 3.8389 | 3.8389 | 3.8389 | 3.8389 | 3.8389 | 0.87541 | 3.8389 | 0.87541 | 3.8389 | 0.87541 | 3.8389 |  | 1
| - Typical operational speed | 5.5141 | 5.5141 | 5.5141 | 5.5141 | 5.5141 | 1.209 | 5.5141 | 1.209 | 5.5141 | 1.209 | 5.5141 |  | 1
| - Maximum service speed | 8.8033 | 8.8033 | 8.8033 | 8.8033 | 8.8033 | 2.0976 | 8.8033 | 2.0976 | 8.8033 | 2.0976 | 8.8033 |  | 1
Energy consumption - typical payload (GJ/nm)
| - Low speed | 3.6362 | 3.6362 | 3.6362 | 3.6362 | 3.6362 | 0.82777 | 3.6362 | 0.82777 | 3.6362 | 0.82777 | 3.6362 |  | 1
| - Typical operational speed | 5.146 | 5.146 | 5.146 | 5.146 | 5.146 | 1.1204 | 5.146 | 1.1204 | 5.146 | 1.1204 | 5.146 |  | 1
| - Maximum service speed | 7.7865 | 7.7865 | 7.7865 | 7.7865 | 7.7865 | 1.819 | 7.7865 | 1.819 | 7.7865 | 1.819 | 7.7865 |  | 1
Environment
Low speed – typical payload
| - CO2 emissions per nautical mile (kg/nm) | 273.0128 | 273.0128 | 273.0128 | 273.0128 | 273.0128 | 62.1508 | 273.0128 | 62.1508 | 273.0128 | 62.1508 | 273.0128 |  | 1
| - CO2 emissions per t payload per nautical mile (g/t/nm) | 14.312 | 14.312 | 14.312 | 14.312 | 14.312 | 33.5828 | 14.312 | 33.5828 | 14.312 | 33.5828 | 14.312 |  | 1
| - CH4 emissions per nautical mile (kg/nm) | 0.0047805 | 0.0047805 | 0.0047805 | 0.0047805 | 0.0047805 | 0.00099059 | 0.0047805 | 0.00099059 | 0.0047805 | 0.00099059 | 0.0047805 |  | 1
| - CH4 emissions per t payload per nautical mile (g/t/nm) | 0.0002506 | 0.0002506 | 0.0002506 | 0.0002506 | 0.0002506 | 0.00053526 | 0.0002506 | 0.00053526 | 0.0002506 | 0.00053526 | 0.0002506 |  | 1
| - N2O emissions per nautical mile (kg/nm) | 0.016381 | 0.016381 | 0.016381 | 0.016381 | 0.016381 | 0.003729 | 0.016381 | 0.003729 | 0.016381 | 0.003729 | 0.016381 |  | 1
| - N2O emissions per t payload per nautical mile (g/t/nm) | 0.00085872 | 0.00085872 | 0.00085872 | 0.00085872 | 0.00085872 | 0.002015 | 0.00085872 | 0.002015 | 0.00085872 | 0.002015 | 0.00085872 |  | 1
| - NOx emissions per nautical mile (kg/nm) | 1.5549 | 1.5549 | 1.5549 | 1.5549 | 1.5549 | 0.23774 | 1.5549 | 0.23774 | 1.5549 | 0.23774 | 1.5549 |  | 1
| - NOx emissions per t payload per nautical mile (g/t/nm) | 0.081513 | 0.081513 | 0.081513 | 0.081513 | 0.081513 | 0.12846 | 0.081513 | 0.12846 | 0.081513 | 0.12846 | 0.081513 |  | 1
| - SOx emissions per nautical mile (kg/nm) | 0.17883 | 0.17883 | 0.17883 | 0.17883 | 0.17883 | 0.04071 | 0.17883 | 0.04071 | 0.17883 | 0.04071 | 0.17883 |  | 1
| - SOx emissions per t payload per nautical mile (g/t/nm) | 0.0093747 | 0.0093747 | 0.0093747 | 0.0093747 | 0.0093747 | 0.021997 | 0.0093747 | 0.021997 | 0.0093747 | 0.021997 | 0.0093747 |  | 1
| - HC emissions per nautical mile (kg/nm) | 0.23902 | 0.23902 | 0.23902 | 0.23902 | 0.23902 | 0.049529 | 0.23902 | 0.049529 | 0.23902 | 0.049529 | 0.23902 |  | 1
| - HC emissions per t payload per nautical mile (g/t/nm) | 0.01253 | 0.01253 | 0.01253 | 0.01253 | 0.01253 | 0.026763 | 0.01253 | 0.026763 | 0.01253 | 0.026763 | 0.01253 |  | 1
| - CO emissions per nautical mile (kg/nm) | 0.17788 | 0.17788 | 0.17788 | 0.17788 | 0.17788 | 0.049529 | 0.17788 | 0.049529 | 0.17788 | 0.049529 | 0.17788 |  | 1
| - CO emissions per t payload per nautical mile (g/t/nm) | 0.009325 | 0.009325 | 0.009325 | 0.009325 | 0.009325 | 0.026763 | 0.009325 | 0.026763 | 0.009325 | 0.026763 | 0.009325 |  | 1
| - Particulates per nautical mile (kg/nm) | 0.12866 | 0.12866 | 0.12866 | 0.12866 | 0.12866 | 0.02666 | 0.12866 | 0.02666 | 0.12866 | 0.02666 | 0.12866 |  | 1
| - Particulates per t payload per nautical mile (g/t/nm) | 0.0067445 | 0.0067445 | 0.0067445 | 0.0067445 | 0.0067445 | 0.014405 | 0.0067445 | 0.014405 | 0.0067445 | 0.014405 | 0.0067445 |  | 1
Typical operational speed – typical payload
| - CO2 emissions per nautical mile (kg/nm) | 386.3745 | 386.3745 | 386.3745 | 386.3745 | 386.3745 | 84.1218 | 386.3745 | 84.1218 | 386.3745 | 84.1218 | 386.3745 |  | 1
| - CO2 emissions per t payload per nautical mile (g/t/nm) | 20.2547 | 20.2547 | 20.2547 | 20.2547 | 20.2547 | 45.4547 | 20.2547 | 45.4547 | 20.2547 | 45.4547 | 20.2547 |  | 1
| - CH4 emissions per nautical mile (kg/nm) | 0.0068206 | 0.0068206 | 0.0068206 | 0.0068206 | 0.0068206 | 0.0013408 | 0.0068206 | 0.0013408 | 0.0068206 | 0.0013408 | 0.0068206 |  | 1
| - CH4 emissions per t payload per nautical mile (g/t/nm) | 0.00035755 | 0.00035755 | 0.00035755 | 0.00035755 | 0.00035755 | 0.00072448 | 0.00035755 | 0.00072448 | 0.00035755 | 0.00072448 | 0.00035755 |  | 1
| - N2O emissions per nautical mile (kg/nm) | 0.023182 | 0.023182 | 0.023182 | 0.023182 | 0.023182 | 0.0050473 | 0.023182 | 0.0050473 | 0.023182 | 0.0050473 | 0.023182 |  | 1
| - N2O emissions per t payload per nautical mile (g/t/nm) | 0.0012153 | 0.0012153 | 0.0012153 | 0.0012153 | 0.0012153 | 0.0027273 | 0.0012153 | 0.0027273 | 0.0012153 | 0.0027273 | 0.0012153 |  | 1
| - NOx emissions per nautical mile (kg/nm) | 2.2662 | 2.2662 | 2.2662 | 2.2662 | 2.2662 | 0.32178 | 2.2662 | 0.32178 | 2.2662 | 0.32178 | 2.2662 |  | 1
| - NOx emissions per t payload per nautical mile (g/t/nm) | 0.1188 | 0.1188 | 0.1188 | 0.1188 | 0.1188 | 0.17387 | 0.1188 | 0.17387 | 0.1188 | 0.17387 | 0.1188 |  | 1
| - SOx emissions per nautical mile (kg/nm) | 0.25308 | 0.25308 | 0.25308 | 0.25308 | 0.25308 | 0.055102 | 0.25308 | 0.055102 | 0.25308 | 0.055102 | 0.25308 |  | 1
| - SOx emissions per t payload per nautical mile (g/t/nm) | 0.013267 | 0.013267 | 0.013267 | 0.013267 | 0.013267 | 0.029774 | 0.013267 | 0.029774 | 0.013267 | 0.029774 | 0.013267 |  | 1
| - HC emissions per nautical mile (kg/nm) | 0.34103 | 0.34103 | 0.34103 | 0.34103 | 0.34103 | 0.067039 | 0.34103 | 0.067039 | 0.34103 | 0.067039 | 0.34103 |  | 1
| - HC emissions per t payload per nautical mile (g/t/nm) | 0.017878 | 0.017878 | 0.017878 | 0.017878 | 0.017878 | 0.036224 | 0.017878 | 0.036224 | 0.017878 | 0.036224 | 0.017878 |  | 1
| - CO emissions per nautical mile (kg/nm) | 0.24664 | 0.24664 | 0.24664 | 0.24664 | 0.24664 | 0.067039 | 0.24664 | 0.067039 | 0.24664 | 0.067039 | 0.24664 |  | 1
| - CO emissions per t payload per nautical mile (g/t/nm) | 0.01293 | 0.01293 | 0.01293 | 0.01293 | 0.01293 | 0.036224 | 0.01293 | 0.036224 | 0.01293 | 0.036224 | 0.01293 |  | 1
| - Particulates per nautical mile (kg/nm) | 0.18356 | 0.18356 | 0.18356 | 0.18356 | 0.18356 | 0.036084 | 0.18356 | 0.036084 | 0.18356 | 0.036084 | 0.18356 |  | 1
| - Particulates per t payload per nautical mile (g/t/nm) | 0.0096227 | 0.0096227 | 0.0096227 | 0.0096227 | 0.0096227 | 0.019498 | 0.0096227 | 0.019498 | 0.0096227 | 0.019498 | 0.0096227 |  | 1
Maximum service speed – typical payload
| - CO2 emissions per nautical mile (kg/nm) | 584.6259 | 584.6259 | 584.6259 | 584.6259 | 584.6259 | 136.5762 | 584.6259 | 136.5762 | 584.6259 | 136.5762 | 584.6259 |  | 1
| - CO2 emissions per t payload per nautical mile (g/t/nm) | 30.6475 | 30.6475 | 30.6475 | 30.6475 | 30.6475 | 73.7982 | 30.6475 | 73.7982 | 30.6475 | 73.7982 | 30.6475 |  | 1
| - CH4 emissions per nautical mile (kg/nm) | 0.010365 | 0.010365 | 0.010365 | 0.010365 | 0.010365 | 0.0021768 | 0.010365 | 0.0021768 | 0.010365 | 0.0021768 | 0.010365 |  | 1
| - CH4 emissions per t payload per nautical mile (g/t/nm) | 0.00054333 | 0.00054333 | 0.00054333 | 0.00054333 | 0.00054333 | 0.0011762 | 0.00054333 | 0.0011762 | 0.00054333 | 0.0011762 | 0.00054333 |  | 1
| - N2O emissions per nautical mile (kg/nm) | 0.035078 | 0.035078 | 0.035078 | 0.035078 | 0.035078 | 0.0081946 | 0.035078 | 0.0081946 | 0.035078 | 0.0081946 | 0.035078 |  | 1
| - N2O emissions per t payload per nautical mile (g/t/nm) | 0.0018389 | 0.0018389 | 0.0018389 | 0.0018389 | 0.0018389 | 0.0044279 | 0.0018389 | 0.0044279 | 0.0018389 | 0.0044279 | 0.0018389 |  | 1
| - NOx emissions per nautical mile (kg/nm) | 3.4817 | 3.4817 | 3.4817 | 3.4817 | 3.4817 | 0.52243 | 3.4817 | 0.52243 | 3.4817 | 0.52243 | 3.4817 |  | 1
| - NOx emissions per t payload per nautical mile (g/t/nm) | 0.18252 | 0.18252 | 0.18252 | 0.18252 | 0.18252 | 0.28229 | 0.18252 | 0.28229 | 0.18252 | 0.28229 | 0.18252 |  | 1
| - SOx emissions per nautical mile (kg/nm) | 0.38294 | 0.38294 | 0.38294 | 0.38294 | 0.38294 | 0.08946 | 0.38294 | 0.08946 | 0.38294 | 0.08946 | 0.38294 |  | 1
| - SOx emissions per t payload per nautical mile (g/t/nm) | 0.020075 | 0.020075 | 0.020075 | 0.020075 | 0.020075 | 0.048339 | 0.020075 | 0.048339 | 0.020075 | 0.048339 | 0.020075 |  | 1
| - HC emissions per nautical mile (kg/nm) | 0.51823 | 0.51823 | 0.51823 | 0.51823 | 0.51823 | 0.10884 | 0.51823 | 0.10884 | 0.51823 | 0.10884 | 0.51823 |  | 1
| - HC emissions per t payload per nautical mile (g/t/nm) | 0.027167 | 0.027167 | 0.027167 | 0.027167 | 0.027167 | 0.058811 | 0.027167 | 0.058811 | 0.027167 | 0.058811 | 0.027167 |  | 1
| - CO emissions per nautical mile (kg/nm) | 0.3691 | 0.3691 | 0.3691 | 0.3691 | 0.3691 | 0.10884 | 0.3691 | 0.10884 | 0.3691 | 0.10884 | 0.3691 |  | 1
| - CO emissions per t payload per nautical mile (g/t/nm) | 0.019349 | 0.019349 | 0.019349 | 0.019349 | 0.019349 | 0.058811 | 0.019349 | 0.058811 | 0.019349 | 0.058811 | 0.019349 |  | 1
| - Particulates per nautical mile (kg/nm) | 0.27894 | 0.27894 | 0.27894 | 0.27894 | 0.27894 | 0.058585 | 0.27894 | 0.058585 | 0.27894 | 0.058585 | 0.27894 |  | 1
| - Particulates per t payload per nautical mile (g/t/nm) | 0.014623 | 0.014623 | 0.014623 | 0.014623 | 0.014623 | 0.031656 | 0.014623 | 0.031656 | 0.014623 | 0.031656 | 0.014623 |  | 1
Low speed – maximum payload
| - CO2 emissions per nautical mile (kg/nm) | 288.2286 | 288.2286 | 288.2286 | 288.2286 | 288.2286 | 65.7275 | 288.2286 | 65.7275 | 288.2286 | 65.7275 | 288.2286 |  | 1
| - CO2 emissions per t payload per nautical mile (g/t/nm) | 10.5768 | 10.5768 | 10.5768 | 10.5768 | 10.5768 | 24.8608 | 10.5768 | 24.8608 | 10.5768 | 24.8608 | 10.5768 |  | 1
| - CH4 emissions per nautical mile (kg/nm) | 0.0050515 | 0.0050515 | 0.0050515 | 0.0050515 | 0.0050515 | 0.0010476 | 0.0050515 | 0.0010476 | 0.0050515 | 0.0010476 | 0.0050515 |  | 1
| - CH4 emissions per t payload per nautical mile (g/t/nm) | 0.00018537 | 0.00018537 | 0.00018537 | 0.00018537 | 0.00018537 | 0.00039624 | 0.00018537 | 0.00039624 | 0.00018537 | 0.00039624 | 0.00018537 |  | 1
| - N2O emissions per nautical mile (kg/nm) | 0.017294 | 0.017294 | 0.017294 | 0.017294 | 0.017294 | 0.0039437 | 0.017294 | 0.0039437 | 0.017294 | 0.0039437 | 0.017294 |  | 1
| - N2O emissions per t payload per nautical mile (g/t/nm) | 0.00063461 | 0.00063461 | 0.00063461 | 0.00063461 | 0.00063461 | 0.0014916 | 0.00063461 | 0.0014916 | 0.00063461 | 0.0014916 | 0.00063461 |  | 1
| - NOx emissions per nautical mile (kg/nm) | 1.6471 | 1.6471 | 1.6471 | 1.6471 | 1.6471 | 0.25142 | 1.6471 | 0.25142 | 1.6471 | 0.25142 | 1.6471 |  | 1
| - NOx emissions per t payload per nautical mile (g/t/nm) | 0.060441 | 0.060441 | 0.060441 | 0.060441 | 0.060441 | 0.095098 | 0.060441 | 0.095098 | 0.060441 | 0.095098 | 0.060441 |  | 1
| - SOx emissions per nautical mile (kg/nm) | 0.1888 | 0.1888 | 0.1888 | 0.1888 | 0.1888 | 0.043053 | 0.1888 | 0.043053 | 0.1888 | 0.043053 | 0.1888 |  | 1
| - SOx emissions per t payload per nautical mile (g/t/nm) | 0.006928 | 0.006928 | 0.006928 | 0.006928 | 0.006928 | 0.016284 | 0.006928 | 0.016284 | 0.006928 | 0.016284 | 0.006928 |  | 1
| - HC emissions per nautical mile (kg/nm) | 0.25258 | 0.25258 | 0.25258 | 0.25258 | 0.25258 | 0.05238 | 0.25258 | 0.05238 | 0.25258 | 0.05238 | 0.25258 |  | 1
| - HC emissions per t payload per nautical mile (g/t/nm) | 0.0092684 | 0.0092684 | 0.0092684 | 0.0092684 | 0.0092684 | 0.019812 | 0.0092684 | 0.019812 | 0.0092684 | 0.019812 | 0.0092684 |  | 1
| - CO emissions per nautical mile (kg/nm) | 0.18737 | 0.18737 | 0.18737 | 0.18737 | 0.18737 | 0.05238 | 0.18737 | 0.05238 | 0.18737 | 0.05238 | 0.18737 |  | 1
| - CO emissions per t payload per nautical mile (g/t/nm) | 0.0068756 | 0.0068756 | 0.0068756 | 0.0068756 | 0.0068756 | 0.019812 | 0.0068756 | 0.019812 | 0.0068756 | 0.019812 | 0.0068756 |  | 1
| - Particulates per nautical mile (kg/nm) | 0.13595 | 0.13595 | 0.13595 | 0.13595 | 0.13595 | 0.028194 | 0.13595 | 0.028194 | 0.13595 | 0.028194 | 0.13595 |  | 1
| - Particulates per t payload per nautical mile (g/t/nm) | 0.0049888 | 0.0049888 | 0.0049888 | 0.0049888 | 0.0049888 | 0.010664 | 0.0049888 | 0.010664 | 0.0049888 | 0.010664 | 0.0049888 |  | 1
Typical operational speed – maximum payload
| - CO2 emissions per nautical mile (kg/nm) | 414.009 | 414.009 | 414.009 | 414.009 | 414.009 | 90.7745 | 414.009 | 90.7745 | 414.009 | 90.7745 | 414.009 |  | 1
| - CO2 emissions per t payload per nautical mile (g/t/nm) | 15.1924 | 15.1924 | 15.1924 | 15.1924 | 15.1924 | 34.3346 | 15.1924 | 34.3346 | 15.1924 | 34.3346 | 15.1924 |  | 1
| - CH4 emissions per nautical mile (kg/nm) | 0.0073128 | 0.0073128 | 0.0073128 | 0.0073128 | 0.0073128 | 0.0014468 | 0.0073128 | 0.0014468 | 0.0073128 | 0.0014468 | 0.0073128 |  | 1
| - CH4 emissions per t payload per nautical mile (g/t/nm) | 0.00026835 | 0.00026835 | 0.00026835 | 0.00026835 | 0.00026835 | 0.00054724 | 0.00026835 | 0.00054724 | 0.00026835 | 0.00054724 | 0.00026835 |  | 1
| - N2O emissions per nautical mile (kg/nm) | 0.024841 | 0.024841 | 0.024841 | 0.024841 | 0.024841 | 0.0054465 | 0.024841 | 0.0054465 | 0.024841 | 0.0054465 | 0.024841 |  | 1
| - N2O emissions per t payload per nautical mile (g/t/nm) | 0.00091154 | 0.00091154 | 0.00091154 | 0.00091154 | 0.00091154 | 0.0020601 | 0.00091154 | 0.0020601 | 0.00091154 | 0.0020601 | 0.00091154 |  | 1
| - NOx emissions per nautical mile (kg/nm) | 2.4335 | 2.4335 | 2.4335 | 2.4335 | 2.4335 | 0.34723 | 2.4335 | 0.34723 | 2.4335 | 0.34723 | 2.4335 |  | 1
| - NOx emissions per t payload per nautical mile (g/t/nm) | 0.0893 | 0.0893 | 0.0893 | 0.0893 | 0.0893 | 0.13134 | 0.0893 | 0.13134 | 0.0893 | 0.13134 | 0.0893 |  | 1
| - SOx emissions per nautical mile (kg/nm) | 0.27118 | 0.27118 | 0.27118 | 0.27118 | 0.27118 | 0.059459 | 0.27118 | 0.059459 | 0.27118 | 0.059459 | 0.27118 |  | 1
| - SOx emissions per t payload per nautical mile (g/t/nm) | 0.0099513 | 0.0099513 | 0.0099513 | 0.0099513 | 0.0099513 | 0.02249 | 0.0099513 | 0.02249 | 0.0099513 | 0.02249 | 0.0099513 |  | 1
| - HC emissions per nautical mile (kg/nm) | 0.36564 | 0.36564 | 0.36564 | 0.36564 | 0.36564 | 0.07234 | 0.36564 | 0.07234 | 0.36564 | 0.07234 | 0.36564 |  | 1
| - HC emissions per t payload per nautical mile (g/t/nm) | 0.013417 | 0.013417 | 0.013417 | 0.013417 | 0.013417 | 0.027362 | 0.013417 | 0.027362 | 0.013417 | 0.027362 | 0.013417 |  | 1
| - CO emissions per nautical mile (kg/nm) | 0.26387 | 0.26387 | 0.26387 | 0.26387 | 0.26387 | 0.07234 | 0.26387 | 0.07234 | 0.26387 | 0.07234 | 0.26387 |  | 1
| - CO emissions per t payload per nautical mile (g/t/nm) | 0.009683 | 0.009683 | 0.009683 | 0.009683 | 0.009683 | 0.027362 | 0.009683 | 0.027362 | 0.009683 | 0.027362 | 0.009683 |  | 1
| - Particulates per nautical mile (kg/nm) | 0.19681 | 0.19681 | 0.19681 | 0.19681 | 0.19681 | 0.038938 | 0.19681 | 0.038938 | 0.19681 | 0.038938 | 0.19681 |  | 1
| - Particulates per t payload per nautical mile (g/t/nm) | 0.0072221 | 0.0072221 | 0.0072221 | 0.0072221 | 0.0072221 | 0.014728 | 0.0072221 | 0.014728 | 0.0072221 | 0.014728 | 0.0072221 |  | 1
Maximum service speed – maximum payload
| - CO2 emissions per nautical mile (kg/nm) | 660.9697 | 660.9697 | 660.9697 | 660.9697 | 660.9697 | 157.4886 | 660.9697 | 157.4886 | 660.9697 | 157.4886 | 660.9697 |  | 1
| - CO2 emissions per t payload per nautical mile (g/t/nm) | 24.2548 | 24.2548 | 24.2548 | 24.2548 | 24.2548 | 59.5686 | 24.2548 | 59.5686 | 24.2548 | 59.5686 | 24.2548 |  | 1
| - CH4 emissions per nautical mile (kg/nm) | 0.011724 | 0.011724 | 0.011724 | 0.011724 | 0.011724 | 0.0025101 | 0.011724 | 0.0025101 | 0.011724 | 0.0025101 | 0.011724 |  | 1
| - CH4 emissions per t payload per nautical mile (g/t/nm) | 0.00043024 | 0.00043024 | 0.00043024 | 0.00043024 | 0.00043024 | 0.00094943 | 0.00043024 | 0.00094943 | 0.00043024 | 0.00094943 | 0.00043024 |  | 1
| - N2O emissions per nautical mile (kg/nm) | 0.039658 | 0.039658 | 0.039658 | 0.039658 | 0.039658 | 0.0094493 | 0.039658 | 0.0094493 | 0.039658 | 0.0094493 | 0.039658 |  | 1
| - N2O emissions per t payload per nautical mile (g/t/nm) | 0.0014553 | 0.0014553 | 0.0014553 | 0.0014553 | 0.0014553 | 0.0035741 | 0.0014553 | 0.0035741 | 0.0014553 | 0.0035741 | 0.0014553 |  | 1
| - NOx emissions per nautical mile (kg/nm) | 3.9441 | 3.9441 | 3.9441 | 3.9441 | 3.9441 | 0.60243 | 3.9441 | 0.60243 | 3.9441 | 0.60243 | 3.9441 |  | 1
| - NOx emissions per t payload per nautical mile (g/t/nm) | 0.14473 | 0.14473 | 0.14473 | 0.14473 | 0.14473 | 0.22786 | 0.14473 | 0.22786 | 0.14473 | 0.22786 | 0.14473 |  | 1
| - SOx emissions per nautical mile (kg/nm) | 0.43295 | 0.43295 | 0.43295 | 0.43295 | 0.43295 | 0.10316 | 0.43295 | 0.10316 | 0.43295 | 0.10316 | 0.43295 |  | 1
| - SOx emissions per t payload per nautical mile (g/t/nm) | 0.015887 | 0.015887 | 0.015887 | 0.015887 | 0.015887 | 0.039019 | 0.015887 | 0.039019 | 0.015887 | 0.039019 | 0.015887 |  | 1
| - HC emissions per nautical mile (kg/nm) | 0.58622 | 0.58622 | 0.58622 | 0.58622 | 0.58622 | 0.12551 | 0.58622 | 0.12551 | 0.58622 | 0.12551 | 0.58622 |  | 1
| - HC emissions per t payload per nautical mile (g/t/nm) | 0.021512 | 0.021512 | 0.021512 | 0.021512 | 0.021512 | 0.047472 | 0.021512 | 0.047472 | 0.021512 | 0.047472 | 0.021512 |  | 1
| - CO emissions per nautical mile (kg/nm) | 0.4167 | 0.4167 | 0.4167 | 0.4167 | 0.4167 | 0.12551 | 0.4167 | 0.12551 | 0.4167 | 0.12551 | 0.4167 |  | 1
| - CO emissions per t payload per nautical mile (g/t/nm) | 0.015291 | 0.015291 | 0.015291 | 0.015291 | 0.015291 | 0.047472 | 0.015291 | 0.047472 | 0.015291 | 0.047472 | 0.015291 |  | 1
| - Particulates per nautical mile (kg/nm) | 0.31554 | 0.31554 | 0.31554 | 0.31554 | 0.31554 | 0.067555 | 0.31554 | 0.067555 | 0.31554 | 0.067555 | 0.31554 |  | 1
| - Particulates per t payload per nautical mile (g/t/nm) | 0.011579 | 0.011579 | 0.011579 | 0.011579 | 0.011579 | 0.025552 | 0.011579 | 0.025552 | 0.011579 | 0.025552 | 0.011579 |  | 1
Financial data
| Typical ship lifetime (years) | 30 | 30 | 30 | 30 | 30 | 30 | 30 | 30 | 30 | 30 | 30 |  | 2
| Typical battery lifetime (years) | N/A | N/A | N/A | N/A | N/A | N/A | N/A | N/A | N/A | N/A | N/A
| Upfront ship cost (mill. €) | 41.805 | 41.805 | 41.805 | 41.805 | 41.805 | 11.43 | 41.805 | 11.43 | 41.805 | 11.43 | 41.805 |  | 2
| - Cost of battery | N/A | N/A | N/A | N/A | N/A | NA | N/A | N/A | N/A | N/A | N/A
| - Cost of propulsion system | N/A | N/A | N/A | N/A | N/A | N/A | N/A | N/A | N/A | N/A | N/A |  | 2
| Fixed O&M (€/year) | N/A | N/A | N/A | N/A | N/A | N/A | N/A | N/A | N/A | N/A | N/A |  | 2
| Variable O&M (€/nm) | N/A | N/A | N/A | N/A | N/A | N/A | N/A | N/A | N/A | N/A | N/A |  | 2
References
| 1 | Results of SHIP-DESMO modelling software. Input data and additional resources are described in chapter 7.1 to 7.4 of the catalogue
| 2 | Financial data, see section 7.5 of the catalogue
Notes
| A | Number of TEU (unit of cargo capacity)

## Container feeder, methanol
Technology |  |  | Container feeder, methanol
year |  | 2023 | 2025 | 2030 | 2040 | 2050 | 2025 | 2025 | 2030 | 2030 | 2050 | 2050 | Note | Ref
est |  | ctrl | ctrl | ctrl | ctrl | ctrl | lower | upper | lower | upper | lower | upper | - | -
cat par
Technical parameters
| Deadweight (tons) | 39437.2506 | 39437.2506 | 39437.2506 | 39437.2506 | 39437.2506 | 4098.3078 | 39437.2506 | 4098.3078 | 39437.2506 | 4098.3078 | 39437.2506 |  | 1
| Maximum payload/number of passengers (# of TEU/ passengers/ PCU/ LM) | 3000 | 3000 | 3000 | 3000 | 3000 | 300 | 3000 | 300 | 3000 | 300 | 3000 | A | 1
| Maximum payload (tons) | 27251.1402 | 27251.1402 | 27251.1402 | 27251.1402 | 27251.1402 | 2643.8184 | 27251.1402 | 2643.8184 | 27251.1402 | 2643.8184 | 27251.1402 |  | 1
| Typical payload (tons) | 19075.7981 | 19075.7981 | 19075.7981 | 19075.7981 | 19075.7981 | 1850.6729 | 19075.7981 | 1850.6729 | 19075.7981 | 1850.6729 | 19075.7981 |  | 1
| Fuel tank or battery size (m³ or MWh) | 7919.3664 | 7919.3664 | 7919.3664 | 7919.3664 | 7919.3664 | 681.4522 | 7919.3664 | 681.4522 | 7919.3664 | 681.4522 | 7919.3664 |  | 1
| Weight of battery (tons) | N/A | N/A | N/A | N/A | N/A | N/A | N/A | N/A | N/A | N/A | N/A |  | 1
| Main engine power (kW) | 24657.2678 | 24657.2678 | 24657.2678 | 24657.2678 | 24657.2678 | 3494.7142 | 24657.2678 | 3494.7142 | 24657.2678 | 3494.7142 | 24657.2678 |  | 1
| Maximum service speed (knots) | 20.5032 | 20.5032 | 20.5032 | 20.5032 | 20.5032 | 13.8266 | 20.5032 | 13.8266 | 20.5032 | 13.8266 | 20.5032 |  | 1
| Typical operational speed (knots) | 16.4026 | 16.4026 | 16.4026 | 16.4026 | 16.4026 | 11.0613 | 16.4026 | 11.0613 | 16.4026 | 11.0613 | 16.4026 |  | 1
| Length (m) | 207.18 | 207.18 | 207.18 | 207.18 | 207.18 | 88.8523 | 207.18 | 88.8523 | 207.18 | 88.8523 | 207.18 |  | 1
| Breadth (m) | 32.2 | 32.2 | 32.2 | 32.2 | 32.2 | 16.3464 | 32.2 | 16.3464 | 32.2 | 16.3464 | 32.2 |  | 1
| Drought (m) | 11.49 | 11.49 | 11.49 | 11.49 | 11.49 | 5.4449 | 11.49 | 5.4449 | 11.49 | 5.4449 | 11.49 |  | 1
Energy and fuel related parameters
Energy consumption –maximum payload (GJ/nm)
| - Low speed | 3.8353 | 3.8353 | 3.8353 | 3.8353 | 3.8353 | 3.9845 | 3.8353 | 3.9845 | 3.8353 | 3.9845 | 3.8353 |  | 1
| - Typical operational speed | 5.5091 | 5.5091 | 5.5091 | 5.5091 | 5.5091 | 5.8899 | 5.5091 | 5.8899 | 5.5091 | 5.8899 | 5.5091 |  | 1
| - Maximum service speed | 8.7953 | 8.7953 | 8.7953 | 8.7953 | 8.7953 | 9.5324 | 8.7953 | 9.5324 | 8.7953 | 9.5324 | 8.7953 |  | 1
Energy consumption - typical payload (GJ/nm)
| - Low speed | 3.6329 | 3.6329 | 3.6329 | 3.6329 | 3.6329 | 0.82702 | 3.6329 | 0.82702 | 3.6329 | 0.82702 | 3.6329 |  | 1
| - Typical operational speed | 5.1413 | 5.1413 | 5.1413 | 5.1413 | 5.1413 | 1.1194 | 5.1413 | 1.1194 | 5.1413 | 1.1194 | 5.1413 |  | 1
| - Maximum service speed | 7.7794 | 7.7794 | 7.7794 | 7.7794 | 7.7794 | 1.8174 | 7.7794 | 1.8174 | 7.7794 | 1.8174 | 7.7794 |  | 1
Environment
Low speed – typical payload
| - CO2 emissions per nautical mile (kg/nm) | 253.2221 | 253.2221 | 253.2221 | 253.2221 | 253.2221 | 57.6455 | 253.2221 | 57.6455 | 253.2221 | 57.6455 | 253.2221 |  | 1
| - CO2 emissions per t payload per nautical mile (g/t/nm) | 13.2745 | 13.2745 | 13.2745 | 13.2745 | 13.2745 | 31.1484 | 13.2745 | 31.1484 | 13.2745 | 31.1484 | 13.2745 |  | 1
| - CH4 emissions per nautical mile (kg/nm) | 0.0047805 | 0.0047805 | 0.0047805 | 0.0047805 | 0.0047805 | 0.00099059 | 0.0047805 | 0.00099059 | 0.0047805 | 0.00099059 | 0.0047805 |  | 1
| - CH4 emissions per t payload per nautical mile (g/t/nm) | 0.0002506 | 0.0002506 | 0.0002506 | 0.0002506 | 0.0002506 | 0.00053526 | 0.0002506 | 0.00053526 | 0.0002506 | 0.00053526 | 0.0002506 |  | 1
| - N2O emissions per nautical mile (kg/nm) | 0.030387 | 0.030387 | 0.030387 | 0.030387 | 0.030387 | 0.0069175 | 0.030387 | 0.0069175 | 0.030387 | 0.0069175 | 0.030387 |  | 1
| - N2O emissions per t payload per nautical mile (g/t/nm) | 0.0015929 | 0.0015929 | 0.0015929 | 0.0015929 | 0.0015929 | 0.0037378 | 0.0015929 | 0.0037378 | 0.0015929 | 0.0037378 | 0.0015929 |  | 1
| - NOx emissions per nautical mile (kg/nm) | 1.5549 | 1.5549 | 1.5549 | 1.5549 | 1.5549 | 0.23774 | 1.5549 | 0.23774 | 1.5549 | 0.23774 | 1.5549 |  | 1
| - NOx emissions per t payload per nautical mile (g/t/nm) | 0.081513 | 0.081513 | 0.081513 | 0.081513 | 0.081513 | 0.12846 | 0.081513 | 0.12846 | 0.081513 | 0.12846 | 0.081513 |  | 1
| - SOx emissions per nautical mile (kg/nm) | 0.012716 | 0.012716 | 0.012716 | 0.012716 | 0.012716 | 0.002635 | 0.012716 | 0.002635 | 0.012716 | 0.002635 | 0.012716 |  | 1
| - SOx emissions per t payload per nautical mile (g/t/nm) | 0.00066661 | 0.00066661 | 0.00066661 | 0.00066661 | 0.00066661 | 0.0014238 | 0.00066661 | 0.0014238 | 0.00066661 | 0.0014238 | 0.00066661 |  | 1
| - HC emissions per nautical mile (kg/nm) | 0.17927 | 0.17927 | 0.17927 | 0.17927 | 0.17927 | 0.037147 | 0.17927 | 0.037147 | 0.17927 | 0.037147 | 0.17927 |  | 1
| - HC emissions per t payload per nautical mile (g/t/nm) | 0.0093976 | 0.0093976 | 0.0093976 | 0.0093976 | 0.0093976 | 0.020072 | 0.0093976 | 0.020072 | 0.0093976 | 0.020072 | 0.0093976 |  | 1
| - CO emissions per nautical mile (kg/nm) | 0.13341 | 0.13341 | 0.13341 | 0.13341 | 0.13341 | 0.037147 | 0.13341 | 0.037147 | 0.13341 | 0.037147 | 0.13341 |  | 1
| - CO emissions per t payload per nautical mile (g/t/nm) | 0.0069937 | 0.0069937 | 0.0069937 | 0.0069937 | 0.0069937 | 0.020072 | 0.0069937 | 0.020072 | 0.0069937 | 0.020072 | 0.0069937 |  | 1
| - Particulates per nautical mile (kg/nm) | 0.021895 | 0.021895 | 0.021895 | 0.021895 | 0.021895 | 0.0045369 | 0.021895 | 0.0045369 | 0.021895 | 0.0045369 | 0.021895 |  | 1
| - Particulates per t payload per nautical mile (g/t/nm) | 0.0011478 | 0.0011478 | 0.0011478 | 0.0011478 | 0.0011478 | 0.0024515 | 0.0011478 | 0.0024515 | 0.0011478 | 0.0024515 | 0.0011478 |  | 1
Typical operational speed – typical payload
| - CO2 emissions per nautical mile (kg/nm) | 358.3662 | 358.3662 | 358.3662 | 358.3662 | 358.3662 | 78.0238 | 358.3662 | 78.0238 | 358.3662 | 78.0238 | 358.3662 |  | 1
| - CO2 emissions per t payload per nautical mile (g/t/nm) | 18.7864 | 18.7864 | 18.7864 | 18.7864 | 18.7864 | 42.1597 | 18.7864 | 42.1597 | 18.7864 | 42.1597 | 18.7864 |  | 1
| - CH4 emissions per nautical mile (kg/nm) | 0.0068206 | 0.0068206 | 0.0068206 | 0.0068206 | 0.0068206 | 0.0013408 | 0.0068206 | 0.0013408 | 0.0068206 | 0.0013408 | 0.0068206 |  | 1
| - CH4 emissions per t payload per nautical mile (g/t/nm) | 0.00035755 | 0.00035755 | 0.00035755 | 0.00035755 | 0.00035755 | 0.00072448 | 0.00035755 | 0.00072448 | 0.00035755 | 0.00072448 | 0.00035755 |  | 1
| - N2O emissions per nautical mile (kg/nm) | 0.043004 | 0.043004 | 0.043004 | 0.043004 | 0.043004 | 0.0093629 | 0.043004 | 0.0093629 | 0.043004 | 0.0093629 | 0.043004 |  | 1
| - N2O emissions per t payload per nautical mile (g/t/nm) | 0.0022544 | 0.0022544 | 0.0022544 | 0.0022544 | 0.0022544 | 0.0050592 | 0.0022544 | 0.0050592 | 0.0022544 | 0.0050592 | 0.0022544 |  | 1
| - NOx emissions per nautical mile (kg/nm) | 2.2662 | 2.2662 | 2.2662 | 2.2662 | 2.2662 | 0.32178 | 2.2662 | 0.32178 | 2.2662 | 0.32178 | 2.2662 |  | 1
| - NOx emissions per t payload per nautical mile (g/t/nm) | 0.1188 | 0.1188 | 0.1188 | 0.1188 | 0.1188 | 0.17387 | 0.1188 | 0.17387 | 0.1188 | 0.17387 | 0.1188 |  | 1
| - SOx emissions per nautical mile (kg/nm) | 0.018143 | 0.018143 | 0.018143 | 0.018143 | 0.018143 | 0.0035664 | 0.018143 | 0.0035664 | 0.018143 | 0.0035664 | 0.018143 |  | 1
| - SOx emissions per t payload per nautical mile (g/t/nm) | 0.00095108 | 0.00095108 | 0.00095108 | 0.00095108 | 0.00095108 | 0.0019271 | 0.00095108 | 0.0019271 | 0.00095108 | 0.0019271 | 0.00095108 |  | 1
| - HC emissions per nautical mile (kg/nm) | 0.25577 | 0.25577 | 0.25577 | 0.25577 | 0.25577 | 0.050279 | 0.25577 | 0.050279 | 0.25577 | 0.050279 | 0.25577 |  | 1
| - HC emissions per t payload per nautical mile (g/t/nm) | 0.013408 | 0.013408 | 0.013408 | 0.013408 | 0.013408 | 0.027168 | 0.013408 | 0.027168 | 0.013408 | 0.027168 | 0.013408 |  | 1
| - CO emissions per nautical mile (kg/nm) | 0.18498 | 0.18498 | 0.18498 | 0.18498 | 0.18498 | 0.050279 | 0.18498 | 0.050279 | 0.18498 | 0.050279 | 0.18498 |  | 1
| - CO emissions per t payload per nautical mile (g/t/nm) | 0.0096972 | 0.0096972 | 0.0096972 | 0.0096972 | 0.0096972 | 0.027168 | 0.0096972 | 0.027168 | 0.0096972 | 0.027168 | 0.0096972 |  | 1
| - Particulates per nautical mile (kg/nm) | 0.031238 | 0.031238 | 0.031238 | 0.031238 | 0.031238 | 0.0061407 | 0.031238 | 0.0061407 | 0.031238 | 0.0061407 | 0.031238 |  | 1
| - Particulates per t payload per nautical mile (g/t/nm) | 0.0016376 | 0.0016376 | 0.0016376 | 0.0016376 | 0.0016376 | 0.0033181 | 0.0016376 | 0.0033181 | 0.0016376 | 0.0033181 | 0.0016376 |  | 1
Maximum service speed – typical payload
| - CO2 emissions per nautical mile (kg/nm) | 542.2464 | 542.2464 | 542.2464 | 542.2464 | 542.2464 | 126.6758 | 542.2464 | 126.6758 | 542.2464 | 126.6758 | 542.2464 |  | 1
| - CO2 emissions per t payload per nautical mile (g/t/nm) | 28.4259 | 28.4259 | 28.4259 | 28.4259 | 28.4259 | 68.4485 | 28.4259 | 68.4485 | 28.4259 | 68.4485 | 28.4259 |  | 1
| - CH4 emissions per nautical mile (kg/nm) | 0.010365 | 0.010365 | 0.010365 | 0.010365 | 0.010365 | 0.0021768 | 0.010365 | 0.0021768 | 0.010365 | 0.0021768 | 0.010365 |  | 1
| - CH4 emissions per t payload per nautical mile (g/t/nm) | 0.00054333 | 0.00054333 | 0.00054333 | 0.00054333 | 0.00054333 | 0.0011762 | 0.00054333 | 0.0011762 | 0.00054333 | 0.0011762 | 0.00054333 |  | 1
| - N2O emissions per nautical mile (kg/nm) | 0.06507 | 0.06507 | 0.06507 | 0.06507 | 0.06507 | 0.015201 | 0.06507 | 0.015201 | 0.06507 | 0.015201 | 0.06507 |  | 1
| - N2O emissions per t payload per nautical mile (g/t/nm) | 0.0034111 | 0.0034111 | 0.0034111 | 0.0034111 | 0.0034111 | 0.0082138 | 0.0034111 | 0.0082138 | 0.0034111 | 0.0082138 | 0.0034111 |  | 1
| - NOx emissions per nautical mile (kg/nm) | 3.4817 | 3.4817 | 3.4817 | 3.4817 | 3.4817 | 0.52243 | 3.4817 | 0.52243 | 3.4817 | 0.52243 | 3.4817 |  | 1
| - NOx emissions per t payload per nautical mile (g/t/nm) | 0.18252 | 0.18252 | 0.18252 | 0.18252 | 0.18252 | 0.28229 | 0.18252 | 0.28229 | 0.18252 | 0.28229 | 0.18252 |  | 1
| - SOx emissions per nautical mile (kg/nm) | 0.02757 | 0.02757 | 0.02757 | 0.02757 | 0.02757 | 0.0057903 | 0.02757 | 0.0057903 | 0.02757 | 0.0057903 | 0.02757 |  | 1
| - SOx emissions per t payload per nautical mile (g/t/nm) | 0.0014453 | 0.0014453 | 0.0014453 | 0.0014453 | 0.0014453 | 0.0031288 | 0.0014453 | 0.0031288 | 0.0014453 | 0.0031288 | 0.0014453 |  | 1
| - HC emissions per nautical mile (kg/nm) | 0.38867 | 0.38867 | 0.38867 | 0.38867 | 0.38867 | 0.08163 | 0.38867 | 0.08163 | 0.38867 | 0.08163 | 0.38867 |  | 1
| - HC emissions per t payload per nautical mile (g/t/nm) | 0.020375 | 0.020375 | 0.020375 | 0.020375 | 0.020375 | 0.044109 | 0.020375 | 0.044109 | 0.020375 | 0.044109 | 0.020375 |  | 1
| - CO emissions per nautical mile (kg/nm) | 0.27682 | 0.27682 | 0.27682 | 0.27682 | 0.27682 | 0.08163 | 0.27682 | 0.08163 | 0.27682 | 0.08163 | 0.27682 |  | 1
| - CO emissions per t payload per nautical mile (g/t/nm) | 0.014512 | 0.014512 | 0.014512 | 0.014512 | 0.014512 | 0.044109 | 0.014512 | 0.044109 | 0.014512 | 0.044109 | 0.014512 |  | 1
| - Particulates per nautical mile (kg/nm) | 0.04747 | 0.04747 | 0.04747 | 0.04747 | 0.04747 | 0.0099698 | 0.04747 | 0.0099698 | 0.04747 | 0.0099698 | 0.04747 |  | 1
| - Particulates per t payload per nautical mile (g/t/nm) | 0.0024885 | 0.0024885 | 0.0024885 | 0.0024885 | 0.0024885 | 0.0053871 | 0.0024885 | 0.0053871 | 0.0024885 | 0.0053871 | 0.0024885 |  | 1
Low speed – maximum payload
| - CO2 emissions per nautical mile (kg/nm) | 267.3349 | 267.3349 | 267.3349 | 267.3349 | 267.3349 | 277.7304 | 267.3349 | 277.7304 | 267.3349 | 277.7304 | 267.3349 |  | 1
| - CO2 emissions per t payload per nautical mile (g/t/nm) | 9.81 | 9.81 | 9.81 | 9.81 | 9.81 | 10.1915 | 9.81 | 10.1915 | 9.81 | 10.1915 | 9.81 |  | 1
| - CH4 emissions per nautical mile (kg/nm) | 0.0050515 | 0.0050515 | 0.0050515 | 0.0050515 | 0.0050515 | 0.0047725 | 0.0050515 | 0.0047725 | 0.0050515 | 0.0047725 | 0.0050515 |  | 1
| - CH4 emissions per t payload per nautical mile (g/t/nm) | 0.00018537 | 0.00018537 | 0.00018537 | 0.00018537 | 0.00018537 | 0.00017513 | 0.00018537 | 0.00017513 | 0.00018537 | 0.00017513 | 0.00018537 |  | 1
| - N2O emissions per nautical mile (kg/nm) | 0.03208 | 0.03208 | 0.03208 | 0.03208 | 0.03208 | 0.033328 | 0.03208 | 0.033328 | 0.03208 | 0.033328 | 0.03208 |  | 1
| - N2O emissions per t payload per nautical mile (g/t/nm) | 0.0011772 | 0.0011772 | 0.0011772 | 0.0011772 | 0.0011772 | 0.001223 | 0.0011772 | 0.001223 | 0.0011772 | 0.001223 | 0.0011772 |  | 1
| - NOx emissions per nautical mile (kg/nm) | 1.6471 | 1.6471 | 1.6471 | 1.6471 | 1.6471 | 1.1454 | 1.6471 | 1.1454 | 1.6471 | 1.1454 | 1.6471 |  | 1
| - NOx emissions per t payload per nautical mile (g/t/nm) | 0.060441 | 0.060441 | 0.060441 | 0.060441 | 0.060441 | 0.042032 | 0.060441 | 0.042032 | 0.060441 | 0.042032 | 0.060441 |  | 1
| - SOx emissions per nautical mile (kg/nm) | 0.013437 | 0.013437 | 0.013437 | 0.013437 | 0.013437 | 0.012695 | 0.013437 | 0.012695 | 0.013437 | 0.012695 | 0.013437 |  | 1
| - SOx emissions per t payload per nautical mile (g/t/nm) | 0.00049308 | 0.00049308 | 0.00049308 | 0.00049308 | 0.00049308 | 0.00046585 | 0.00049308 | 0.00046585 | 0.00049308 | 0.00046585 | 0.00049308 |  | 1
| - HC emissions per nautical mile (kg/nm) | 0.18943 | 0.18943 | 0.18943 | 0.18943 | 0.18943 | 0.17897 | 0.18943 | 0.17897 | 0.18943 | 0.17897 | 0.18943 |  | 1
| - HC emissions per t payload per nautical mile (g/t/nm) | 0.0069513 | 0.0069513 | 0.0069513 | 0.0069513 | 0.0069513 | 0.0065675 | 0.0069513 | 0.0065675 | 0.0069513 | 0.0065675 | 0.0069513 |  | 1
| - CO emissions per nautical mile (kg/nm) | 0.14053 | 0.14053 | 0.14053 | 0.14053 | 0.14053 | 0.17897 | 0.14053 | 0.17897 | 0.14053 | 0.17897 | 0.14053 |  | 1
| - CO emissions per t payload per nautical mile (g/t/nm) | 0.0051567 | 0.0051567 | 0.0051567 | 0.0051567 | 0.0051567 | 0.0065675 | 0.0051567 | 0.0065675 | 0.0051567 | 0.0065675 | 0.0051567 |  | 1
| - Particulates per nautical mile (kg/nm) | 0.023136 | 0.023136 | 0.023136 | 0.023136 | 0.023136 | 0.021858 | 0.023136 | 0.021858 | 0.023136 | 0.021858 | 0.023136 |  | 1
| - Particulates per t payload per nautical mile (g/t/nm) | 0.00084899 | 0.00084899 | 0.00084899 | 0.00084899 | 0.00084899 | 0.00080211 | 0.00084899 | 0.00080211 | 0.00084899 | 0.00080211 | 0.00084899 |  | 1
Typical operational speed – maximum payload
| - CO2 emissions per nautical mile (kg/nm) | 383.9975 | 383.9975 | 383.9975 | 383.9975 | 383.9975 | 410.5411 | 383.9975 | 410.5411 | 383.9975 | 410.5411 | 383.9975 |  | 1
| - CO2 emissions per t payload per nautical mile (g/t/nm) | 14.0911 | 14.0911 | 14.0911 | 14.0911 | 14.0911 | 15.0651 | 14.0911 | 15.0651 | 14.0911 | 15.0651 | 14.0911 |  | 1
| - CH4 emissions per nautical mile (kg/nm) | 0.0073128 | 0.0073128 | 0.0073128 | 0.0073128 | 0.0073128 | 0.0070548 | 0.0073128 | 0.0070548 | 0.0073128 | 0.0070548 | 0.0073128 |  | 1
| - CH4 emissions per t payload per nautical mile (g/t/nm) | 0.00026835 | 0.00026835 | 0.00026835 | 0.00026835 | 0.00026835 | 0.00025888 | 0.00026835 | 0.00025888 | 0.00026835 | 0.00025888 | 0.00026835 |  | 1
| - N2O emissions per nautical mile (kg/nm) | 0.04608 | 0.04608 | 0.04608 | 0.04608 | 0.04608 | 0.049265 | 0.04608 | 0.049265 | 0.04608 | 0.049265 | 0.04608 |  | 1
| - N2O emissions per t payload per nautical mile (g/t/nm) | 0.0016909 | 0.0016909 | 0.0016909 | 0.0016909 | 0.0016909 | 0.0018078 | 0.0016909 | 0.0018078 | 0.0016909 | 0.0018078 | 0.0016909 |  | 1
| - NOx emissions per nautical mile (kg/nm) | 2.4335 | 2.4335 | 2.4335 | 2.4335 | 2.4335 | 1.6931 | 2.4335 | 1.6931 | 2.4335 | 1.6931 | 2.4335 |  | 1
| - NOx emissions per t payload per nautical mile (g/t/nm) | 0.0893 | 0.0893 | 0.0893 | 0.0893 | 0.0893 | 0.062131 | 0.0893 | 0.062131 | 0.0893 | 0.062131 | 0.0893 |  | 1
| - SOx emissions per nautical mile (kg/nm) | 0.019452 | 0.019452 | 0.019452 | 0.019452 | 0.019452 | 0.018766 | 0.019452 | 0.018766 | 0.019452 | 0.018766 | 0.019452 |  | 1
| - SOx emissions per t payload per nautical mile (g/t/nm) | 0.00071381 | 0.00071381 | 0.00071381 | 0.00071381 | 0.00071381 | 0.00068862 | 0.00071381 | 0.00068862 | 0.00071381 | 0.00068862 | 0.00071381 |  | 1
| - HC emissions per nautical mile (kg/nm) | 0.27423 | 0.27423 | 0.27423 | 0.27423 | 0.27423 | 0.26455 | 0.27423 | 0.26455 | 0.27423 | 0.26455 | 0.27423 |  | 1
| - HC emissions per t payload per nautical mile (g/t/nm) | 0.010063 | 0.010063 | 0.010063 | 0.010063 | 0.010063 | 0.009708 | 0.010063 | 0.009708 | 0.010063 | 0.009708 | 0.010063 |  | 1
| - CO emissions per nautical mile (kg/nm) | 0.1979 | 0.1979 | 0.1979 | 0.1979 | 0.1979 | 0.26455 | 0.1979 | 0.26455 | 0.1979 | 0.26455 | 0.1979 |  | 1
| - CO emissions per t payload per nautical mile (g/t/nm) | 0.0072622 | 0.0072622 | 0.0072622 | 0.0072622 | 0.0072622 | 0.009708 | 0.0072622 | 0.009708 | 0.0072622 | 0.009708 | 0.0072622 |  | 1
| - Particulates per nautical mile (kg/nm) | 0.033493 | 0.033493 | 0.033493 | 0.033493 | 0.033493 | 0.032311 | 0.033493 | 0.032311 | 0.033493 | 0.032311 | 0.033493 |  | 1
| - Particulates per t payload per nautical mile (g/t/nm) | 0.001229 | 0.001229 | 0.001229 | 0.001229 | 0.001229 | 0.0011857 | 0.001229 | 0.0011857 | 0.001229 | 0.0011857 | 0.001229 |  | 1
Maximum service speed – maximum payload
| - CO2 emissions per nautical mile (kg/nm) | 613.056 | 613.056 | 613.056 | 613.056 | 613.056 | 664.4343 | 613.056 | 664.4343 | 613.056 | 664.4343 | 613.056 |  | 1
| - CO2 emissions per t payload per nautical mile (g/t/nm) | 22.4965 | 22.4965 | 22.4965 | 22.4965 | 22.4965 | 24.3819 | 22.4965 | 24.3819 | 22.4965 | 24.3819 | 22.4965 |  | 1
| - CH4 emissions per nautical mile (kg/nm) | 0.011724 | 0.011724 | 0.011724 | 0.011724 | 0.011724 | 0.011418 | 0.011724 | 0.011418 | 0.011724 | 0.011418 | 0.011724 |  | 1
| - CH4 emissions per t payload per nautical mile (g/t/nm) | 0.00043024 | 0.00043024 | 0.00043024 | 0.00043024 | 0.00043024 | 0.00041898 | 0.00043024 | 0.00041898 | 0.00043024 | 0.00041898 | 0.00043024 |  | 1
| - N2O emissions per nautical mile (kg/nm) | 0.073567 | 0.073567 | 0.073567 | 0.073567 | 0.073567 | 0.079732 | 0.073567 | 0.079732 | 0.073567 | 0.079732 | 0.073567 |  | 1
| - N2O emissions per t payload per nautical mile (g/t/nm) | 0.0026996 | 0.0026996 | 0.0026996 | 0.0026996 | 0.0026996 | 0.0029258 | 0.0026996 | 0.0029258 | 0.0026996 | 0.0029258 | 0.0026996 |  | 1
| - NOx emissions per nautical mile (kg/nm) | 3.9441 | 3.9441 | 3.9441 | 3.9441 | 3.9441 | 2.7403 | 3.9441 | 2.7403 | 3.9441 | 2.7403 | 3.9441 |  | 1
| - NOx emissions per t payload per nautical mile (g/t/nm) | 0.14473 | 0.14473 | 0.14473 | 0.14473 | 0.14473 | 0.10056 | 0.14473 | 0.10056 | 0.14473 | 0.10056 | 0.14473 |  | 1
| - SOx emissions per nautical mile (kg/nm) | 0.031187 | 0.031187 | 0.031187 | 0.031187 | 0.031187 | 0.030371 | 0.031187 | 0.030371 | 0.031187 | 0.030371 | 0.031187 |  | 1
| - SOx emissions per t payload per nautical mile (g/t/nm) | 0.0011444 | 0.0011444 | 0.0011444 | 0.0011444 | 0.0011444 | 0.0011145 | 0.0011444 | 0.0011145 | 0.0011444 | 0.0011145 | 0.0011444 |  | 1
| - HC emissions per nautical mile (kg/nm) | 0.43967 | 0.43967 | 0.43967 | 0.43967 | 0.43967 | 0.42816 | 0.43967 | 0.42816 | 0.43967 | 0.42816 | 0.43967 |  | 1
| - HC emissions per t payload per nautical mile (g/t/nm) | 0.016134 | 0.016134 | 0.016134 | 0.016134 | 0.016134 | 0.015712 | 0.016134 | 0.015712 | 0.016134 | 0.015712 | 0.016134 |  | 1
| - CO emissions per nautical mile (kg/nm) | 0.31252 | 0.31252 | 0.31252 | 0.31252 | 0.31252 | 0.42816 | 0.31252 | 0.42816 | 0.31252 | 0.42816 | 0.31252 |  | 1
| - CO emissions per t payload per nautical mile (g/t/nm) | 0.011468 | 0.011468 | 0.011468 | 0.011468 | 0.011468 | 0.015712 | 0.011468 | 0.015712 | 0.011468 | 0.015712 | 0.011468 |  | 1
| - Particulates per nautical mile (kg/nm) | 0.053698 | 0.053698 | 0.053698 | 0.053698 | 0.053698 | 0.052293 | 0.053698 | 0.052293 | 0.053698 | 0.052293 | 0.053698 |  | 1
| - Particulates per t payload per nautical mile (g/t/nm) | 0.0019705 | 0.0019705 | 0.0019705 | 0.0019705 | 0.0019705 | 0.0019189 | 0.0019705 | 0.0019189 | 0.0019705 | 0.0019189 | 0.0019705 |  | 1
Financial data
| Typical ship lifetime (years) | 30 | 30 | 30 | 30 | 30 | 30 | 30 | 30 | 30 | 30 | 30 |  | 2
| Typical battery lifetime (years) | N/A | N/A | N/A | N/A | N/A | N/A | N/A | N/A | N/A | N/A | N/A
| Upfront ship cost (mill. €) | 45.9855 | 45.9855 | 44 | 41.805 | 41.805 | 12.573 | 45.9855 | 12 | 44 | 11.43 | 41.805 | B | 2
| - Cost of battery | N/A | N/A | N/A | N/A | N/A | N/A | N/A | N/A | N/A | N/A | N/A
| - Cost of propulsion system | N/A | N/A | N/A | N/A | N/A | N/A | N/A | N/A | N/A | N/A | N/A |  | 2
| Fixed O&M (€/year) | N/A | N/A | N/A | N/A | N/A | N/A | N/A | N/A | N/A | N/A | N/A |  | 2
| Variable O&M (€/nm) | N/A | N/A | N/A | N/A | N/A | N/A | N/A | N/A | N/A | N/A | N/A |  | 2
References
| 1 | Results of SHIP-DESMO modelling software. Input data and additional resources are described in chapter 7.1 to 7.4 of the catalogue
| 2 | Financial data, see section 7.5 of the catalogue
3
Notes
| A | Number of TEU (unit of cargo capacity)
| B | A mark-up of 10% compared to conventional technology assumed. The price difference is assumed to dissipate over time.
C
D
E

## Container feeder, ammonia
Technology |  |  | Container feeder, ammonia
year |  | 2023 | 2025 | 2030 | 2040 | 2050 | 2025 | 2025 | 2030 | 2030 | 2050 | 2050 | Note | Ref
est |  | ctrl | ctrl | ctrl | ctrl | ctrl | lower | upper | lower | upper | lower | upper | - | -
cat par
Technical parameters
| Deadweight (tons) | N/A | 39437.2506 | 39437.2506 | 39437.2506 | 39437.2506 | 4098.3078 | 39437.2506 | 4098.3078 | 39437.2506 | 4098.3078 | 39437.2506 |  | 1
| Maximum payload/number of passengers (# of TEU/ passengers/ PCU/ LM) | N/A | 3000 | 3000 | 3000 | 3000 | 300 | 3000 | 300 | 3000 | 300 | 3000 | A | 1
| Maximum payload (tons) | N/A | 27251.1402 | 27251.1402 | 27251.1402 | 27251.1402 | 2643.8184 | 27251.1402 | 2643.8184 | 27251.1402 | 2643.8184 | 27251.1402 |  | 1
| Typical payload (tons) | N/A | 19075.7981 | 19075.7981 | 19075.7981 | 19075.7981 | 1850.6729 | 19075.7981 | 1850.6729 | 19075.7981 | 1850.6729 | 19075.7981 |  | 1
| Fuel tank or battery size (m³ or MWh) | N/A | 7919.3664 | 7919.3664 | 7919.3664 | 7919.3664 | 681.4522 | 7919.3664 | 681.4522 | 7919.3664 | 681.4522 | 7919.3664 |  | 1
| Weight of battery (tons) | N/A | N/A | N/A | N/A | N/A | N/A | N/A | N/A | N/A | N/A | N/A |  | 1
| Main engine power (kW) | N/A | 24657.2678 | 24657.2678 | 24657.2678 | 24657.2678 | 3494.7142 | 24657.2678 | 3494.7142 | 24657.2678 | 3494.7142 | 24657.2678 |  | 1
| Maximum service speed (knots) | N/A | 20.5032 | 20.5032 | 20.5032 | 20.5032 | 13.8266 | 20.5032 | 13.8266 | 20.5032 | 13.8266 | 20.5032 |  | 1
| Typical operational speed (knots) | N/A | 16.4026 | 16.4026 | 16.4026 | 16.4026 | 11.0613 | 16.4026 | 11.0613 | 16.4026 | 11.0613 | 16.4026 |  | 1
| Length (m) | N/A | 207.18 | 207.18 | 207.18 | 207.18 | 88.8523 | 207.18 | 88.8523 | 207.18 | 88.8523 | 207.18 |  | 1
| Breadth (m) | N/A | 32.2 | 32.2 | 32.2 | 32.2 | 16.3464 | 32.2 | 16.3464 | 32.2 | 16.3464 | 32.2 |  | 1
| Drought (m) | N/A | 11.49 | 11.49 | 11.49 | 11.49 | 5.4449 | 11.49 | 5.4449 | 11.49 | 5.4449 | 11.49 |  | 1
Energy and fuel related parameters
Energy consumption –maximum payload (GJ/nm)
| - Low speed | N/A | 3.8565 | 3.8565 | 3.8565 | 3.8565 | 0.87944 | 3.8565 | 0.87944 | 3.8565 | 0.87944 | 3.8565 |  | 1
| - Typical operational speed | N/A | 5.5395 | 5.5395 | 5.5395 | 5.5395 | 1.2146 | 5.5395 | 1.2146 | 5.5395 | 1.2146 | 5.5395 |  | 1
| - Maximum service speed | N/A | 8.8438 | 8.8438 | 8.8438 | 8.8438 | 2.1072 | 8.8438 | 2.1072 | 8.8438 | 2.1072 | 8.8438 |  | 1
Energy consumption - typical payload (GJ/nm)
| - Low speed | N/A | 3.6529 | 3.6529 | 3.6529 | 3.6529 | 0.83158 | 3.6529 | 0.83158 | 3.6529 | 0.83158 | 3.6529 |  | 1
| - Typical operational speed | N/A | 5.1697 | 5.1697 | 5.1697 | 5.1697 | 1.1256 | 5.1697 | 1.1256 | 5.1697 | 1.1256 | 5.1697 |  | 1
| - Maximum service speed | N/A | 7.8223 | 7.8223 | 7.8223 | 7.8223 | 1.8274 | 7.8223 | 1.8274 | 7.8223 | 1.8274 | 7.8223 |  | 1
Environment
Low speed – typical payload
| - CO2 emissions per nautical mile (kg/nm) | N/A | 29.5664 | 29.5664 | 29.5664 | 29.5664 | 6.7307 | 29.5664 | 6.7307 | 29.5664 | 6.7307 | 29.5664 |  | 1
| - CO2 emissions per t payload per nautical mile (g/t/nm) | N/A | 1.5499 | 1.5499 | 1.5499 | 1.5499 | 3.6369 | 1.5499 | 3.6369 | 1.5499 | 3.6369 | 1.5499 |  | 1
| - CH4 emissions per nautical mile (kg/nm) | N/A | 0.00023902 | 0.00023902 | 0.00023902 | 0.00023902 | 4.9529e-05 | 0.00023902 | 4.9529e-05 | 0.00023902 | 4.9529e-05 | 0.00023902 |  | 1
| - CH4 emissions per t payload per nautical mile (g/t/nm) | N/A | 1.253e-05 | 1.253e-05 | 1.253e-05 | 1.253e-05 | 2.6763e-05 | 1.253e-05 | 2.6763e-05 | 1.253e-05 | 2.6763e-05 | 1.253e-05 |  | 1
| - N2O emissions per nautical mile (kg/nm) | N/A | 0.001774 | 0.001774 | 0.001774 | 0.001774 | 0.00040384 | 0.001774 | 0.00040384 | 0.001774 | 0.00040384 | 0.001774 |  | 1
| - N2O emissions per t payload per nautical mile (g/t/nm) | N/A | 9.2997e-05 | 9.2997e-05 | 9.2997e-05 | 9.2997e-05 | 0.00021821 | 9.2997e-05 | 0.00021821 | 9.2997e-05 | 0.00021821 | 9.2997e-05 |  | 1
| - NOx emissions per nautical mile (kg/nm) | N/A | 1.5549 | 1.5549 | 1.5549 | 1.5549 | 0.23774 | 1.5549 | 0.23774 | 1.5549 | 0.23774 | 1.5549 |  | 1
| - NOx emissions per t payload per nautical mile (g/t/nm) | N/A | 0.081513 | 0.081513 | 0.081513 | 0.081513 | 0.12846 | 0.081513 | 0.12846 | 0.081513 | 0.12846 | 0.081513 |  | 1
| - SOx emissions per nautical mile (kg/nm) | N/A | 0.009537 | 0.009537 | 0.009537 | 0.009537 | 0.0019762 | 0.009537 | 0.0019762 | 0.009537 | 0.0019762 | 0.009537 |  | 1
| - SOx emissions per t payload per nautical mile (g/t/nm) | N/A | 0.00049995 | 0.00049995 | 0.00049995 | 0.00049995 | 0.0010678 | 0.00049995 | 0.0010678 | 0.00049995 | 0.0010678 | 0.00049995 |  | 1
| - HC emissions per nautical mile (kg/nm) | N/A | 0.0089634 | 0.0089634 | 0.0089634 | 0.0089634 | 0.0018573 | 0.0089634 | 0.0018573 | 0.0089634 | 0.0018573 | 0.0089634 |  | 1
| - HC emissions per t payload per nautical mile (g/t/nm) | N/A | 0.00046988 | 0.00046988 | 0.00046988 | 0.00046988 | 0.0010036 | 0.00046988 | 0.0010036 | 0.00046988 | 0.0010036 | 0.00046988 |  | 1
| - CO emissions per nautical mile (kg/nm) | N/A | 0.0066705 | 0.0066705 | 0.0066705 | 0.0066705 | 0.0018573 | 0.0066705 | 0.0018573 | 0.0066705 | 0.0018573 | 0.0066705 |  | 1
| - CO emissions per t payload per nautical mile (g/t/nm) | N/A | 0.00034969 | 0.00034969 | 0.00034969 | 0.00034969 | 0.0010036 | 0.00034969 | 0.0010036 | 0.00034969 | 0.0010036 | 0.00034969 |  | 1
| - Particulates per nautical mile (kg/nm) | N/A | 0.021895 | 0.021895 | 0.021895 | 0.021895 | 0.0045369 | 0.021895 | 0.0045369 | 0.021895 | 0.0045369 | 0.021895 |  | 1
| - Particulates per t payload per nautical mile (g/t/nm) | N/A | 0.0011478 | 0.0011478 | 0.0011478 | 0.0011478 | 0.0024515 | 0.0011478 | 0.0024515 | 0.0011478 | 0.0024515 | 0.0011478 |  | 1
| Typical operational speed – typical payload | N/A
| - CO2 emissions per nautical mile (kg/nm) | N/A | 41.8431 | 41.8431 | 41.8431 | 41.8431 | 9.1101 | 41.8431 | 9.1101 | 41.8431 | 9.1101 | 41.8431 |  | 1
| - CO2 emissions per t payload per nautical mile (g/t/nm) | N/A | 2.1935 | 2.1935 | 2.1935 | 2.1935 | 4.9226 | 2.1935 | 4.9226 | 2.1935 | 4.9226 | 2.1935 |  | 1
| - CH4 emissions per nautical mile (kg/nm) | N/A | 0.00034103 | 0.00034103 | 0.00034103 | 0.00034103 | 6.7039e-05 | 0.00034103 | 6.7039e-05 | 0.00034103 | 6.7039e-05 | 0.00034103 |  | 1
| - CH4 emissions per t payload per nautical mile (g/t/nm) | N/A | 1.7878e-05 | 1.7878e-05 | 1.7878e-05 | 1.7878e-05 | 3.6224e-05 | 1.7878e-05 | 3.6224e-05 | 1.7878e-05 | 3.6224e-05 | 1.7878e-05 |  | 1
| - N2O emissions per nautical mile (kg/nm) | N/A | 0.0025106 | 0.0025106 | 0.0025106 | 0.0025106 | 0.00054661 | 0.0025106 | 0.00054661 | 0.0025106 | 0.00054661 | 0.0025106 |  | 1
| - N2O emissions per t payload per nautical mile (g/t/nm) | N/A | 0.00013161 | 0.00013161 | 0.00013161 | 0.00013161 | 0.00029536 | 0.00013161 | 0.00029536 | 0.00013161 | 0.00029536 | 0.00013161 |  | 1
| - NOx emissions per nautical mile (kg/nm) | N/A | 2.2662 | 2.2662 | 2.2662 | 2.2662 | 0.32178 | 2.2662 | 0.32178 | 2.2662 | 0.32178 | 2.2662 |  | 1
| - NOx emissions per t payload per nautical mile (g/t/nm) | N/A | 0.1188 | 0.1188 | 0.1188 | 0.1188 | 0.17387 | 0.1188 | 0.17387 | 0.1188 | 0.17387 | 0.1188 |  | 1
| - SOx emissions per nautical mile (kg/nm) | N/A | 0.013607 | 0.013607 | 0.013607 | 0.013607 | 0.0026748 | 0.013607 | 0.0026748 | 0.013607 | 0.0026748 | 0.013607 |  | 1
| - SOx emissions per t payload per nautical mile (g/t/nm) | N/A | 0.00071331 | 0.00071331 | 0.00071331 | 0.00071331 | 0.0014453 | 0.00071331 | 0.0014453 | 0.00071331 | 0.0014453 | 0.00071331 |  | 1
| - HC emissions per nautical mile (kg/nm) | N/A | 0.012789 | 0.012789 | 0.012789 | 0.012789 | 0.0025139 | 0.012789 | 0.0025139 | 0.012789 | 0.0025139 | 0.012789 |  | 1
| - HC emissions per t payload per nautical mile (g/t/nm) | N/A | 0.00067041 | 0.00067041 | 0.00067041 | 0.00067041 | 0.0013584 | 0.00067041 | 0.0013584 | 0.00067041 | 0.0013584 | 0.00067041 |  | 1
| - CO emissions per nautical mile (kg/nm) | N/A | 0.0092491 | 0.0092491 | 0.0092491 | 0.0092491 | 0.0025139 | 0.0092491 | 0.0025139 | 0.0092491 | 0.0025139 | 0.0092491 |  | 1
| - CO emissions per t payload per nautical mile (g/t/nm) | N/A | 0.00048486 | 0.00048486 | 0.00048486 | 0.00048486 | 0.0013584 | 0.00048486 | 0.0013584 | 0.00048486 | 0.0013584 | 0.00048486 |  | 1
| - Particulates per nautical mile (kg/nm) | N/A | 0.031238 | 0.031238 | 0.031238 | 0.031238 | 0.0061407 | 0.031238 | 0.0061407 | 0.031238 | 0.0061407 | 0.031238 |  | 1
| - Particulates per t payload per nautical mile (g/t/nm) | N/A | 0.0016376 | 0.0016376 | 0.0016376 | 0.0016376 | 0.0033181 | 0.0016376 | 0.0033181 | 0.0016376 | 0.0033181 | 0.0016376 |  | 1
Maximum service speed – typical payload
| - CO2 emissions per nautical mile (kg/nm) | N/A | 63.3131 | 63.3131 | 63.3131 | 63.3131 | 14.7908 | 63.3131 | 14.7908 | 63.3131 | 14.7908 | 63.3131 |  | 1
| - CO2 emissions per t payload per nautical mile (g/t/nm) | N/A | 3.319 | 3.319 | 3.319 | 3.319 | 7.9921 | 3.319 | 7.9921 | 3.319 | 7.9921 | 3.319 |  | 1
| - CH4 emissions per nautical mile (kg/nm) | N/A | 0.00051823 | 0.00051823 | 0.00051823 | 0.00051823 | 0.00010884 | 0.00051823 | 0.00010884 | 0.00051823 | 0.00010884 | 0.00051823 |  | 1
| - CH4 emissions per t payload per nautical mile (g/t/nm) | N/A | 2.7167e-05 | 2.7167e-05 | 2.7167e-05 | 2.7167e-05 | 5.8811e-05 | 2.7167e-05 | 5.8811e-05 | 2.7167e-05 | 5.8811e-05 | 2.7167e-05 |  | 1
| - N2O emissions per nautical mile (kg/nm) | N/A | 0.0037988 | 0.0037988 | 0.0037988 | 0.0037988 | 0.00088745 | 0.0037988 | 0.00088745 | 0.0037988 | 0.00088745 | 0.0037988 |  | 1
| - N2O emissions per t payload per nautical mile (g/t/nm) | N/A | 0.00019914 | 0.00019914 | 0.00019914 | 0.00019914 | 0.00047953 | 0.00019914 | 0.00047953 | 0.00019914 | 0.00047953 | 0.00019914 |  | 1
| - NOx emissions per nautical mile (kg/nm) | N/A | 3.4817 | 3.4817 | 3.4817 | 3.4817 | 0.52243 | 3.4817 | 0.52243 | 3.4817 | 0.52243 | 3.4817 |  | 1
| - NOx emissions per t payload per nautical mile (g/t/nm) | N/A | 0.18252 | 0.18252 | 0.18252 | 0.18252 | 0.28229 | 0.18252 | 0.28229 | 0.18252 | 0.28229 | 0.18252 |  | 1
| - SOx emissions per nautical mile (kg/nm) | N/A | 0.020677 | 0.020677 | 0.020677 | 0.020677 | 0.0043427 | 0.020677 | 0.0043427 | 0.020677 | 0.0043427 | 0.020677 |  | 1
| - SOx emissions per t payload per nautical mile (g/t/nm) | N/A | 0.001084 | 0.001084 | 0.001084 | 0.001084 | 0.0023466 | 0.001084 | 0.0023466 | 0.001084 | 0.0023466 | 0.001084 |  | 1
| - HC emissions per nautical mile (kg/nm) | N/A | 0.019434 | 0.019434 | 0.019434 | 0.019434 | 0.0040815 | 0.019434 | 0.0040815 | 0.019434 | 0.0040815 | 0.019434 |  | 1
| - HC emissions per t payload per nautical mile (g/t/nm) | N/A | 0.0010188 | 0.0010188 | 0.0010188 | 0.0010188 | 0.0022054 | 0.0010188 | 0.0022054 | 0.0010188 | 0.0022054 | 0.0010188 |  | 1
| - CO emissions per nautical mile (kg/nm) | N/A | 0.013841 | 0.013841 | 0.013841 | 0.013841 | 0.0040815 | 0.013841 | 0.0040815 | 0.013841 | 0.0040815 | 0.013841 |  | 1
| - CO emissions per t payload per nautical mile (g/t/nm) | N/A | 0.00072559 | 0.00072559 | 0.00072559 | 0.00072559 | 0.0022054 | 0.00072559 | 0.0022054 | 0.00072559 | 0.0022054 | 0.00072559 |  | 1
| - Particulates per nautical mile (kg/nm) | N/A | 0.04747 | 0.04747 | 0.04747 | 0.04747 | 0.0099698 | 0.04747 | 0.0099698 | 0.04747 | 0.0099698 | 0.04747 |  | 1
| - Particulates per t payload per nautical mile (g/t/nm) | N/A | 0.0024885 | 0.0024885 | 0.0024885 | 0.0024885 | 0.0053871 | 0.0024885 | 0.0053871 | 0.0024885 | 0.0053871 | 0.0024885 |  | 1
Low speed – maximum payload
| - CO2 emissions per nautical mile (kg/nm) | N/A | 31.2142 | 31.2142 | 31.2142 | 31.2142 | 7.1181 | 31.2142 | 7.1181 | 31.2142 | 7.1181 | 31.2142 |  | 1
| - CO2 emissions per t payload per nautical mile (g/t/nm) | N/A | 1.1454 | 1.1454 | 1.1454 | 1.1454 | 2.6923 | 1.1454 | 2.6923 | 1.1454 | 2.6923 | 1.1454 |  | 1
| - CH4 emissions per nautical mile (kg/nm) | N/A | 0.00025258 | 0.00025258 | 0.00025258 | 0.00025258 | 5.238e-05 | 0.00025258 | 5.238e-05 | 0.00025258 | 5.238e-05 | 0.00025258 |  | 1
| - CH4 emissions per t payload per nautical mile (g/t/nm) | N/A | 9.2684e-06 | 9.2684e-06 | 9.2684e-06 | 9.2684e-06 | 1.9812e-05 | 9.2684e-06 | 1.9812e-05 | 9.2684e-06 | 1.9812e-05 | 9.2684e-06 |  | 1
| - N2O emissions per nautical mile (kg/nm) | N/A | 0.0018729 | 0.0018729 | 0.0018729 | 0.0018729 | 0.00042708 | 0.0018729 | 0.00042708 | 0.0018729 | 0.00042708 | 0.0018729 |  | 1
| - N2O emissions per t payload per nautical mile (g/t/nm) | N/A | 6.8726e-05 | 6.8726e-05 | 6.8726e-05 | 6.8726e-05 | 0.00016154 | 6.8726e-05 | 0.00016154 | 6.8726e-05 | 0.00016154 | 6.8726e-05 |  | 1
| - NOx emissions per nautical mile (kg/nm) | N/A | 1.6471 | 1.6471 | 1.6471 | 1.6471 | 0.25142 | 1.6471 | 0.25142 | 1.6471 | 0.25142 | 1.6471 |  | 1
| - NOx emissions per t payload per nautical mile (g/t/nm) | N/A | 0.060441 | 0.060441 | 0.060441 | 0.060441 | 0.095098 | 0.060441 | 0.095098 | 0.060441 | 0.095098 | 0.060441 |  | 1
| - SOx emissions per nautical mile (kg/nm) | N/A | 0.010078 | 0.010078 | 0.010078 | 0.010078 | 0.0020899 | 0.010078 | 0.0020899 | 0.010078 | 0.0020899 | 0.010078 |  | 1
| - SOx emissions per t payload per nautical mile (g/t/nm) | N/A | 0.00036981 | 0.00036981 | 0.00036981 | 0.00036981 | 0.0007905 | 0.00036981 | 0.0007905 | 0.00036981 | 0.0007905 | 0.00036981 |  | 1
| - HC emissions per nautical mile (kg/nm) | N/A | 0.0094716 | 0.0094716 | 0.0094716 | 0.0094716 | 0.0019642 | 0.0094716 | 0.0019642 | 0.0094716 | 0.0019642 | 0.0094716 |  | 1
| - HC emissions per t payload per nautical mile (g/t/nm) | N/A | 0.00034757 | 0.00034757 | 0.00034757 | 0.00034757 | 0.00074295 | 0.00034757 | 0.00074295 | 0.00034757 | 0.00074295 | 0.00034757 |  | 1
| - CO emissions per nautical mile (kg/nm) | N/A | 0.0070263 | 0.0070263 | 0.0070263 | 0.0070263 | 0.0019642 | 0.0070263 | 0.0019642 | 0.0070263 | 0.0019642 | 0.0070263 |  | 1
| - CO emissions per t payload per nautical mile (g/t/nm) | N/A | 0.00025783 | 0.00025783 | 0.00025783 | 0.00025783 | 0.00074295 | 0.00025783 | 0.00074295 | 0.00025783 | 0.00074295 | 0.00025783 |  | 1
| - Particulates per nautical mile (kg/nm) | N/A | 0.023136 | 0.023136 | 0.023136 | 0.023136 | 0.004798 | 0.023136 | 0.004798 | 0.023136 | 0.004798 | 0.023136 |  | 1
| - Particulates per t payload per nautical mile (g/t/nm) | N/A | 0.00084899 | 0.00084899 | 0.00084899 | 0.00084899 | 0.0018148 | 0.00084899 | 0.0018148 | 0.00084899 | 0.0018148 | 0.00084899 |  | 1
Typical operational speed – maximum payload
| - CO2 emissions per nautical mile (kg/nm) | N/A | 44.8359 | 44.8359 | 44.8359 | 44.8359 | 9.8306 | 44.8359 | 9.8306 | 44.8359 | 9.8306 | 44.8359 |  | 1
| - CO2 emissions per t payload per nautical mile (g/t/nm) | N/A | 1.6453 | 1.6453 | 1.6453 | 1.6453 | 3.7183 | 1.6453 | 3.7183 | 1.6453 | 3.7183 | 1.6453 |  | 1
| - CH4 emissions per nautical mile (kg/nm) | N/A | 0.00036564 | 0.00036564 | 0.00036564 | 0.00036564 | 7.234e-05 | 0.00036564 | 7.234e-05 | 0.00036564 | 7.234e-05 | 0.00036564 |  | 1
| - CH4 emissions per t payload per nautical mile (g/t/nm) | N/A | 1.3417e-05 | 1.3417e-05 | 1.3417e-05 | 1.3417e-05 | 2.7362e-05 | 1.3417e-05 | 2.7362e-05 | 1.3417e-05 | 2.7362e-05 | 1.3417e-05 |  | 1
| - N2O emissions per nautical mile (kg/nm) | N/A | 0.0026902 | 0.0026902 | 0.0026902 | 0.0026902 | 0.00058984 | 0.0026902 | 0.00058984 | 0.0026902 | 0.00058984 | 0.0026902 |  | 1
| - N2O emissions per t payload per nautical mile (g/t/nm) | N/A | 9.8717e-05 | 9.8717e-05 | 9.8717e-05 | 9.8717e-05 | 0.0002231 | 9.8717e-05 | 0.0002231 | 9.8717e-05 | 0.0002231 | 9.8717e-05 |  | 1
| - NOx emissions per nautical mile (kg/nm) | N/A | 2.4335 | 2.4335 | 2.4335 | 2.4335 | 0.34723 | 2.4335 | 0.34723 | 2.4335 | 0.34723 | 2.4335 |  | 1
| - NOx emissions per t payload per nautical mile (g/t/nm) | N/A | 0.0893 | 0.0893 | 0.0893 | 0.0893 | 0.13134 | 0.0893 | 0.13134 | 0.0893 | 0.13134 | 0.0893 |  | 1
| - SOx emissions per nautical mile (kg/nm) | N/A | 0.014589 | 0.014589 | 0.014589 | 0.014589 | 0.0028864 | 0.014589 | 0.0028864 | 0.014589 | 0.0028864 | 0.014589 |  | 1
| - SOx emissions per t payload per nautical mile (g/t/nm) | N/A | 0.00053536 | 0.00053536 | 0.00053536 | 0.00053536 | 0.0010917 | 0.00053536 | 0.0010917 | 0.00053536 | 0.0010917 | 0.00053536 |  | 1
| - HC emissions per nautical mile (kg/nm) | N/A | 0.013712 | 0.013712 | 0.013712 | 0.013712 | 0.0027128 | 0.013712 | 0.0027128 | 0.013712 | 0.0027128 | 0.013712 |  | 1
| - HC emissions per t payload per nautical mile (g/t/nm) | N/A | 0.00050315 | 0.00050315 | 0.00050315 | 0.00050315 | 0.0010261 | 0.00050315 | 0.0010261 | 0.00050315 | 0.0010261 | 0.00050315 |  | 1
| - CO emissions per nautical mile (kg/nm) | N/A | 0.0098952 | 0.0098952 | 0.0098952 | 0.0098952 | 0.0027128 | 0.0098952 | 0.0027128 | 0.0098952 | 0.0027128 | 0.0098952 |  | 1
| - CO emissions per t payload per nautical mile (g/t/nm) | N/A | 0.00036311 | 0.00036311 | 0.00036311 | 0.00036311 | 0.0010261 | 0.00036311 | 0.0010261 | 0.00036311 | 0.0010261 | 0.00036311 |  | 1
| - Particulates per nautical mile (kg/nm) | N/A | 0.033493 | 0.033493 | 0.033493 | 0.033493 | 0.0066264 | 0.033493 | 0.0066264 | 0.033493 | 0.0066264 | 0.033493 |  | 1
| - Particulates per t payload per nautical mile (g/t/nm) | N/A | 0.001229 | 0.001229 | 0.001229 | 0.001229 | 0.0025064 | 0.001229 | 0.0025064 | 0.001229 | 0.0025064 | 0.001229 |  | 1
Maximum service speed – maximum payload
| - CO2 emissions per nautical mile (kg/nm) | N/A | 71.5809 | 71.5809 | 71.5809 | 71.5809 | 17.0555 | 71.5809 | 17.0555 | 71.5809 | 17.0555 | 71.5809 |  | 1
| - CO2 emissions per t payload per nautical mile (g/t/nm) | N/A | 2.6267 | 2.6267 | 2.6267 | 2.6267 | 6.4511 | 2.6267 | 6.4511 | 2.6267 | 6.4511 | 2.6267 |  | 1
| - CH4 emissions per nautical mile (kg/nm) | N/A | 0.00058622 | 0.00058622 | 0.00058622 | 0.00058622 | 0.00012551 | 0.00058622 | 0.00012551 | 0.00058622 | 0.00012551 | 0.00058622 |  | 1
| - CH4 emissions per t payload per nautical mile (g/t/nm) | N/A | 2.1512e-05 | 2.1512e-05 | 2.1512e-05 | 2.1512e-05 | 4.7472e-05 | 2.1512e-05 | 4.7472e-05 | 2.1512e-05 | 4.7472e-05 | 2.1512e-05 |  | 1
| - N2O emissions per nautical mile (kg/nm) | N/A | 0.0042949 | 0.0042949 | 0.0042949 | 0.0042949 | 0.0010233 | 0.0042949 | 0.0010233 | 0.0042949 | 0.0010233 | 0.0042949 |  | 1
| - N2O emissions per t payload per nautical mile (g/t/nm) | N/A | 0.0001576 | 0.0001576 | 0.0001576 | 0.0001576 | 0.00038707 | 0.0001576 | 0.00038707 | 0.0001576 | 0.00038707 | 0.0001576 |  | 1
| - NOx emissions per nautical mile (kg/nm) | N/A | 3.9441 | 3.9441 | 3.9441 | 3.9441 | 0.60243 | 3.9441 | 0.60243 | 3.9441 | 0.60243 | 3.9441 |  | 1
| - NOx emissions per t payload per nautical mile (g/t/nm) | N/A | 0.14473 | 0.14473 | 0.14473 | 0.14473 | 0.22786 | 0.14473 | 0.22786 | 0.14473 | 0.22786 | 0.14473 |  | 1
| - SOx emissions per nautical mile (kg/nm) | N/A | 0.02339 | 0.02339 | 0.02339 | 0.02339 | 0.0050077 | 0.02339 | 0.0050077 | 0.02339 | 0.0050077 | 0.02339 |  | 1
| - SOx emissions per t payload per nautical mile (g/t/nm) | N/A | 0.00085833 | 0.00085833 | 0.00085833 | 0.00085833 | 0.0018941 | 0.00085833 | 0.0018941 | 0.00085833 | 0.0018941 | 0.00085833 |  | 1
| - HC emissions per nautical mile (kg/nm) | N/A | 0.021983 | 0.021983 | 0.021983 | 0.021983 | 0.0047065 | 0.021983 | 0.0047065 | 0.021983 | 0.0047065 | 0.021983 |  | 1
| - HC emissions per t payload per nautical mile (g/t/nm) | N/A | 0.0008067 | 0.0008067 | 0.0008067 | 0.0008067 | 0.0017802 | 0.0008067 | 0.0017802 | 0.0008067 | 0.0017802 | 0.0008067 |  | 1
| - CO emissions per nautical mile (kg/nm) | N/A | 0.015626 | 0.015626 | 0.015626 | 0.015626 | 0.0047065 | 0.015626 | 0.0047065 | 0.015626 | 0.0047065 | 0.015626 |  | 1
| - CO emissions per t payload per nautical mile (g/t/nm) | N/A | 0.00057341 | 0.00057341 | 0.00057341 | 0.00057341 | 0.0017802 | 0.00057341 | 0.0017802 | 0.00057341 | 0.0017802 | 0.00057341 |  | 1
| - Particulates per nautical mile (kg/nm) | N/A | 0.053698 | 0.053698 | 0.053698 | 0.053698 | 0.011496 | 0.053698 | 0.011496 | 0.053698 | 0.011496 | 0.053698 |  | 1
| - Particulates per t payload per nautical mile (g/t/nm) | N/A | 0.0019705 | 0.0019705 | 0.0019705 | 0.0019705 | 0.0043484 | 0.0019705 | 0.0043484 | 0.0019705 | 0.0043484 | 0.0019705 |  | 1
Financial data
| Typical ship lifetime (years) | N/A | 30 | 30 | 30 | 30 | 30 | 30 | 30 | 30 | 30 | 30 |  | 2
| Typical battery lifetime (years) | N/A | N/A | N/A | N/A | N/A | N/A | N/A | N/A | N/A | N/A | N/A
| Upfront ship cost (mill. €) | N/A | 50.166 | 45.9855 | 41.805 | 41.805 | 13.716 | 50.166 | 12.573 | 45.9855 | 11.43 | 41.805 | B | 2
| - Cost of battery | N/A | N/A | N/A | N/A | N/A | N/A | N/A | N/A | N/A | N/A | N/A
| - Cost of propulsion system | N/A | N/A | N/A | N/A | N/A | N/A | N/A | N/A | N/A | N/A | N/A |  | 2
| Fixed O&M (€/year) | N/A | N/A | N/A | N/A | N/A | N/A | N/A | N/A | N/A | N/A | N/A |  | 2
| Variable O&M (€/nm) | N/A | N/A | N/A | N/A | N/A | N/A | N/A | N/A | N/A | N/A | N/A |  | 2
References
| 1 | Results of SHIP-DESMO modelling software. Input data and additional resources are described in chapter 7.1 to 7.4 of the catalogue
| 2 | Financial data, see section 7.5 of the catalogue
Notes
| A | Number of TEU (unit of cargo capacity)
| B | A mark-up of 20% compared to conventional technology assumed. The price difference is assumed to dissipate over time.

## Container, diesel
Technology |  |  | Container, diesel
year |  | 2023 | 2025 | 2030 | 2040 | 2050 | 2025 | 2025 | 2030 | 2030 | 2050 | 2050 | Note | Ref
est |  | ctrl | ctrl | ctrl | ctrl | ctrl | lower | upper | lower | upper | lower | upper | - | -
cat par
Technical parameters
| Deadweight (tons) | 137241.4552 | 137241.4552 | 137241.4552 | 137241.4552 | 137241.4552 | 39437.2506 | 218680 | 39437.2506 | 218680 | 39437.2506 | 218680 |  | 1
| Maximum payload/number of passengers (# of TEU/ passengers/ PCU/ LM) | 12000 | 12000 | 12000 | 12000 | 12000 | 3000 | 22000 | 3000 | 22000 | 3000 | 22000 | A | 1
| Maximum payload (tons) | 115831.7882 | 115831.7882 | 115831.7882 | 115831.7882 | 115831.7882 | 27251.1402 | 196812 | 27251.1402 | 196812 | 27251.1402 | 196812 |  | 1
| Typical payload (tons) | 81082.2517 | 81082.2517 | 81082.2517 | 81082.2517 | 81082.2517 | 19075.7981 | 137768.4 | 19075.7981 | 137768.4 | 19075.7981 | 137768.4 |  | 1
| Fuel tank or battery size (m³ or MWh) | 10912.86 | 10912.86 | 10912.86 | 10912.86 | 10912.86 | 3413.52 | 14012.86 | 3413.52 | 14012.86 | 3413.52 | 14012.86 |  | 1
| Weight of battery (tons) | N/A | N/A | N/A | N/A | N/A | N/A | N/A | N/A | N/A | N/A | N/A |  | 1
| Main engine power (kW) | 57736.5381 | 57736.5381 | 57736.5381 | 57736.5381 | 57736.5381 | 24657.2678 | 89769.9214 | 24657.2678 | 89769.9214 | 24657.2678 | 89769.9214 |  | 1
| Maximum service speed (knots) | 23.5 | 23.5 | 23.5 | 23.5 | 23.5 | 20.5032 | 23.5 | 20.5032 | 23.5 | 20.5032 | 23.5 |  | 1
| Typical operational speed (knots) | 18.8 | 18.8 | 18.8 | 18.8 | 18.8 | 16.4026 | 18.8 | 16.4026 | 18.8 | 16.4026 | 18.8 |  | 1
| Length (m) | 346.0717 | 346.0717 | 346.0717 | 346.0717 | 346.0717 | 207.18 | 405.7 | 207.18 | 405.7 | 207.18 | 405.7 |  | 1
| Breadth (m) | 48.1756 | 48.1756 | 48.1756 | 48.1756 | 48.1756 | 32.2 | 63.36 | 32.2 | 63.36 | 32.2 | 63.36 |  | 1
| Drought (m) | 15.6 | 15.6 | 15.6 | 15.6 | 15.6 | 11.49 | 15.6 | 11.49 | 15.6 | 11.49 | 15.6 |  | 1
Energy and fuel related parameters
Energy consumption –maximum payload (GJ/nm)
| - Low speed | 8.163 | 8.163 | 8.163 | 8.163 | 8.163 | 3.8389 | 12.2462 | 3.8389 | 12.2462 | 3.8389 | 12.2462 |  | 1
| - Typical operational speed | 11.8122 | 11.8122 | 11.8122 | 11.8122 | 11.8122 | 5.5141 | 17.5755 | 5.5141 | 17.5755 | 5.5141 | 17.5755 |  | 1
| - Maximum service speed | 18.3812 | 18.3812 | 18.3812 | 18.3812 | 18.3812 | 8.8033 | 26.534 | 8.8033 | 26.534 | 8.8033 | 26.534 |  | 1
Energy consumption - typical payload (GJ/nm)
| - Low speed | 7.6604 | 7.6604 | 7.6604 | 7.6604 | 7.6604 | 3.6362 | 11.4951 | 3.6362 | 11.4951 | 3.6362 | 11.4951 |  | 1
| - Typical operational speed | 10.9336 | 10.9336 | 10.9336 | 10.9336 | 10.9336 | 5.146 | 16.3057 | 5.146 | 16.3057 | 5.146 | 16.3057 |  | 1
| - Maximum service speed | 16.3028 | 16.3028 | 16.3028 | 16.3028 | 16.3028 | 7.7865 | 23.8857 | 7.7865 | 23.8857 | 7.7865 | 23.8857 |  | 1
Environment
Low speed – typical payload
| - CO2 emissions per nautical mile (kg/nm) | 575.1597 | 575.1597 | 575.1597 | 575.1597 | 575.1597 | 273.0128 | 863.0717 | 273.0128 | 863.0717 | 273.0128 | 863.0717 |  | 1
| - CO2 emissions per t payload per nautical mile (g/t/nm) | 7.0935 | 7.0935 | 7.0935 | 7.0935 | 7.0935 | 14.312 | 6.2647 | 14.312 | 6.2647 | 14.312 | 6.2647 |  | 1
| - CH4 emissions per nautical mile (kg/nm) | 0.010464 | 0.010464 | 0.010464 | 0.010464 | 0.010464 | 0.0047805 | 0.015708 | 0.0047805 | 0.015708 | 0.0047805 | 0.015708 |  | 1
| - CH4 emissions per t payload per nautical mile (g/t/nm) | 0.00012905 | 0.00012905 | 0.00012905 | 0.00012905 | 0.00012905 | 0.0002506 | 0.00011401 | 0.0002506 | 0.00011401 | 0.0002506 | 0.00011401 |  | 1
| - N2O emissions per nautical mile (kg/nm) | 0.03451 | 0.03451 | 0.03451 | 0.03451 | 0.03451 | 0.016381 | 0.051784 | 0.016381 | 0.051784 | 0.016381 | 0.051784 |  | 1
| - N2O emissions per t payload per nautical mile (g/t/nm) | 0.00042561 | 0.00042561 | 0.00042561 | 0.00042561 | 0.00042561 | 0.00085872 | 0.00037588 | 0.00085872 | 0.00037588 | 0.00085872 | 0.00037588 |  | 1
| - NOx emissions per nautical mile (kg/nm) | 3.4377 | 3.4377 | 3.4377 | 3.4377 | 3.4377 | 1.5549 | 5.1637 | 1.5549 | 5.1637 | 1.5549 | 5.1637 |  | 1
| - NOx emissions per t payload per nautical mile (g/t/nm) | 0.042397 | 0.042397 | 0.042397 | 0.042397 | 0.042397 | 0.081513 | 0.037481 | 0.081513 | 0.037481 | 0.081513 | 0.037481 |  | 1
| - SOx emissions per nautical mile (kg/nm) | 0.37674 | 0.37674 | 0.37674 | 0.37674 | 0.37674 | 0.17883 | 0.56533 | 0.17883 | 0.56533 | 0.17883 | 0.56533 |  | 1
| - SOx emissions per t payload per nautical mile (g/t/nm) | 0.0046464 | 0.0046464 | 0.0046464 | 0.0046464 | 0.0046464 | 0.0093747 | 0.0041035 | 0.0093747 | 0.0041035 | 0.0093747 | 0.0041035 |  | 1
| - HC emissions per nautical mile (kg/nm) | 0.5232 | 0.5232 | 0.5232 | 0.5232 | 0.5232 | 0.23902 | 0.78538 | 0.23902 | 0.78538 | 0.23902 | 0.78538 |  | 1
| - HC emissions per t payload per nautical mile (g/t/nm) | 0.0064527 | 0.0064527 | 0.0064527 | 0.0064527 | 0.0064527 | 0.01253 | 0.0057007 | 0.01253 | 0.0057007 | 0.01253 | 0.0057007 |  | 1
| - CO emissions per nautical mile (kg/nm) | 0.38426 | 0.38426 | 0.38426 | 0.38426 | 0.38426 | 0.17788 | 0.5763 | 0.17788 | 0.5763 | 0.17788 | 0.5763 |  | 1
| - CO emissions per t payload per nautical mile (g/t/nm) | 0.0047391 | 0.0047391 | 0.0047391 | 0.0047391 | 0.0047391 | 0.009325 | 0.0041831 | 0.009325 | 0.0041831 | 0.009325 | 0.0041831 |  | 1
| - Particulates per nautical mile (kg/nm) | 0.28162 | 0.28162 | 0.28162 | 0.28162 | 0.28162 | 0.12866 | 0.42274 | 0.12866 | 0.42274 | 0.12866 | 0.42274 |  | 1
| - Particulates per t payload per nautical mile (g/t/nm) | 0.0034733 | 0.0034733 | 0.0034733 | 0.0034733 | 0.0034733 | 0.0067445 | 0.0030685 | 0.0067445 | 0.0030685 | 0.0067445 | 0.0030685 |  | 1
Typical operational speed – typical payload
| - CO2 emissions per nautical mile (kg/nm) | 820.9189 | 820.9189 | 820.9189 | 820.9189 | 820.9189 | 386.3745 | 1224.2653 | 386.3745 | 1224.2653 | 386.3745 | 1224.2653 |  | 1
| - CO2 emissions per t payload per nautical mile (g/t/nm) | 10.1245 | 10.1245 | 10.1245 | 10.1245 | 10.1245 | 20.2547 | 8.8864 | 20.2547 | 8.8864 | 20.2547 | 8.8864 |  | 1
| - CH4 emissions per nautical mile (kg/nm) | 0.015068 | 0.015068 | 0.015068 | 0.015068 | 0.015068 | 0.0068206 | 0.022474 | 0.0068206 | 0.022474 | 0.0068206 | 0.022474 |  | 1
| - CH4 emissions per t payload per nautical mile (g/t/nm) | 0.00018583 | 0.00018583 | 0.00018583 | 0.00018583 | 0.00018583 | 0.00035755 | 0.00016313 | 0.00035755 | 0.00016313 | 0.00035755 | 0.00016313 |  | 1
| - N2O emissions per nautical mile (kg/nm) | 0.049255 | 0.049255 | 0.049255 | 0.049255 | 0.049255 | 0.023182 | 0.073456 | 0.023182 | 0.073456 | 0.023182 | 0.073456 |  | 1
| - N2O emissions per t payload per nautical mile (g/t/nm) | 0.00060747 | 0.00060747 | 0.00060747 | 0.00060747 | 0.00060747 | 0.0012153 | 0.00053318 | 0.0012153 | 0.00053318 | 0.0012153 | 0.00053318 |  | 1
| - NOx emissions per nautical mile (kg/nm) | 5.0329 | 5.0329 | 5.0329 | 5.0329 | 5.0329 | 2.2662 | 7.5084 | 2.2662 | 7.5084 | 2.2662 | 7.5084 |  | 1
| - NOx emissions per t payload per nautical mile (g/t/nm) | 0.062072 | 0.062072 | 0.062072 | 0.062072 | 0.062072 | 0.1188 | 0.0545 | 0.1188 | 0.0545 | 0.1188 | 0.0545 |  | 1
| - SOx emissions per nautical mile (kg/nm) | 0.53772 | 0.53772 | 0.53772 | 0.53772 | 0.53772 | 0.25308 | 0.80192 | 0.25308 | 0.80192 | 0.25308 | 0.80192 |  | 1
| - SOx emissions per t payload per nautical mile (g/t/nm) | 0.0066318 | 0.0066318 | 0.0066318 | 0.0066318 | 0.0066318 | 0.013267 | 0.0058208 | 0.013267 | 0.0058208 | 0.013267 | 0.0058208 |  | 1
| - HC emissions per nautical mile (kg/nm) | 0.75338 | 0.75338 | 0.75338 | 0.75338 | 0.75338 | 0.34103 | 1.1237 | 0.34103 | 1.1237 | 0.34103 | 1.1237 |  | 1
| - HC emissions per t payload per nautical mile (g/t/nm) | 0.0092916 | 0.0092916 | 0.0092916 | 0.0092916 | 0.0092916 | 0.017878 | 0.0081563 | 0.017878 | 0.0081563 | 0.017878 | 0.0081563 |  | 1
| - CO emissions per nautical mile (kg/nm) | 0.54088 | 0.54088 | 0.54088 | 0.54088 | 0.54088 | 0.24664 | 0.80648 | 0.24664 | 0.80648 | 0.24664 | 0.80648 |  | 1
| - CO emissions per t payload per nautical mile (g/t/nm) | 0.0066708 | 0.0066708 | 0.0066708 | 0.0066708 | 0.0066708 | 0.01293 | 0.0058539 | 0.01293 | 0.0058539 | 0.01293 | 0.0058539 |  | 1
| - Particulates per nautical mile (kg/nm) | 0.40552 | 0.40552 | 0.40552 | 0.40552 | 0.40552 | 0.18356 | 0.60483 | 0.18356 | 0.60483 | 0.18356 | 0.60483 |  | 1
| - Particulates per t payload per nautical mile (g/t/nm) | 0.0050013 | 0.0050013 | 0.0050013 | 0.0050013 | 0.0050013 | 0.0096227 | 0.0043902 | 0.0096227 | 0.0043902 | 0.0096227 | 0.0043902 |  | 1
Maximum service speed – typical payload
| - CO2 emissions per nautical mile (kg/nm) | 1224.0485 | 1224.0485 | 1224.0485 | 1224.0485 | 1224.0485 | 584.6259 | 1793.3862 | 584.6259 | 1793.3862 | 584.6259 | 1793.3862 |  | 1
| - CO2 emissions per t payload per nautical mile (g/t/nm) | 15.0964 | 15.0964 | 15.0964 | 15.0964 | 15.0964 | 30.6475 | 13.0174 | 30.6475 | 13.0174 | 30.6475 | 13.0174 |  | 1
| - CH4 emissions per nautical mile (kg/nm) | 0.022568 | 0.022568 | 0.022568 | 0.022568 | 0.022568 | 0.010365 | 0.033065 | 0.010365 | 0.033065 | 0.010365 | 0.033065 |  | 1
| - CH4 emissions per t payload per nautical mile (g/t/nm) | 0.00027834 | 0.00027834 | 0.00027834 | 0.00027834 | 0.00027834 | 0.00054333 | 0.00024 | 0.00054333 | 0.00024 | 0.00054333 | 0.00024 |  | 1
| - N2O emissions per nautical mile (kg/nm) | 0.073443 | 0.073443 | 0.073443 | 0.073443 | 0.073443 | 0.035078 | 0.1076 | 0.035078 | 0.1076 | 0.035078 | 0.1076 |  | 1
| - N2O emissions per t payload per nautical mile (g/t/nm) | 0.00090578 | 0.00090578 | 0.00090578 | 0.00090578 | 0.00090578 | 0.0018389 | 0.00078104 | 0.0018389 | 0.00078104 | 0.0018389 | 0.00078104 |  | 1
| - NOx emissions per nautical mile (kg/nm) | 7.6012 | 7.6012 | 7.6012 | 7.6012 | 7.6012 | 3.4817 | 11.1358 | 3.4817 | 11.1358 | 3.4817 | 11.1358 |  | 1
| - NOx emissions per t payload per nautical mile (g/t/nm) | 0.093746 | 0.093746 | 0.093746 | 0.093746 | 0.093746 | 0.18252 | 0.08083 | 0.18252 | 0.08083 | 0.18252 | 0.08083 |  | 1
| - SOx emissions per nautical mile (kg/nm) | 0.80178 | 0.80178 | 0.80178 | 0.80178 | 0.80178 | 0.38294 | 1.1747 | 0.38294 | 1.1747 | 0.38294 | 1.1747 |  | 1
| - SOx emissions per t payload per nautical mile (g/t/nm) | 0.0098885 | 0.0098885 | 0.0098885 | 0.0098885 | 0.0098885 | 0.020075 | 0.0085267 | 0.020075 | 0.0085267 | 0.020075 | 0.0085267 |  | 1
| - HC emissions per nautical mile (kg/nm) | 1.1284 | 1.1284 | 1.1284 | 1.1284 | 1.1284 | 0.51823 | 1.6532 | 0.51823 | 1.6532 | 0.51823 | 1.6532 |  | 1
| - HC emissions per t payload per nautical mile (g/t/nm) | 0.013917 | 0.013917 | 0.013917 | 0.013917 | 0.013917 | 0.027167 | 0.012 | 0.027167 | 0.012 | 0.027167 | 0.012 |  | 1
| - CO emissions per nautical mile (kg/nm) | 0.8007 | 0.8007 | 0.8007 | 0.8007 | 0.8007 | 0.3691 | 1.1732 | 0.3691 | 1.1732 | 0.3691 | 1.1732 |  | 1
| - CO emissions per t payload per nautical mile (g/t/nm) | 0.0098752 | 0.0098752 | 0.0098752 | 0.0098752 | 0.0098752 | 0.019349 | 0.0085156 | 0.019349 | 0.0085156 | 0.019349 | 0.0085156 |  | 1
| - Particulates per nautical mile (kg/nm) | 0.60738 | 0.60738 | 0.60738 | 0.60738 | 0.60738 | 0.27894 | 0.88987 | 0.27894 | 0.88987 | 0.27894 | 0.88987 |  | 1
| - Particulates per t payload per nautical mile (g/t/nm) | 0.0074909 | 0.0074909 | 0.0074909 | 0.0074909 | 0.0074909 | 0.014623 | 0.0064591 | 0.014623 | 0.0064591 | 0.014623 | 0.0064591 |  | 1
Low speed – maximum payload
| - CO2 emissions per nautical mile (kg/nm) | 612.8924 | 612.8924 | 612.8924 | 612.8924 | 612.8924 | 288.2286 | 919.4687 | 288.2286 | 919.4687 | 288.2286 | 919.4687 |  | 1
| - CO2 emissions per t payload per nautical mile (g/t/nm) | 5.2912 | 5.2912 | 5.2912 | 5.2912 | 5.2912 | 10.5768 | 4.6718 | 10.5768 | 4.6718 | 10.5768 | 4.6718 |  | 1
| - CH4 emissions per nautical mile (kg/nm) | 0.011163 | 0.011163 | 0.011163 | 0.011163 | 0.011163 | 0.0050515 | 0.016753 | 0.0050515 | 0.016753 | 0.0050515 | 0.016753 |  | 1
| - CH4 emissions per t payload per nautical mile (g/t/nm) | 9.6376e-05 | 9.6376e-05 | 9.6376e-05 | 9.6376e-05 | 9.6376e-05 | 0.00018537 | 8.5121e-05 | 0.00018537 | 8.5121e-05 | 0.00018537 | 8.5121e-05 |  | 1
| - N2O emissions per nautical mile (kg/nm) | 0.036774 | 0.036774 | 0.036774 | 0.036774 | 0.036774 | 0.017294 | 0.055168 | 0.017294 | 0.055168 | 0.017294 | 0.055168 |  | 1
| - N2O emissions per t payload per nautical mile (g/t/nm) | 0.00031747 | 0.00031747 | 0.00031747 | 0.00031747 | 0.00031747 | 0.00063461 | 0.00028031 | 0.00063461 | 0.00028031 | 0.00063461 | 0.00028031 |  | 1
| - NOx emissions per nautical mile (kg/nm) | 3.6754 | 3.6754 | 3.6754 | 3.6754 | 3.6754 | 1.6471 | 5.519 | 1.6471 | 5.519 | 1.6471 | 5.519 |  | 1
| - NOx emissions per t payload per nautical mile (g/t/nm) | 0.031731 | 0.031731 | 0.031731 | 0.031731 | 0.031731 | 0.060441 | 0.028042 | 0.060441 | 0.028042 | 0.060441 | 0.028042 |  | 1
| - SOx emissions per nautical mile (kg/nm) | 0.40146 | 0.40146 | 0.40146 | 0.40146 | 0.40146 | 0.1888 | 0.60227 | 0.1888 | 0.60227 | 0.1888 | 0.60227 |  | 1
| - SOx emissions per t payload per nautical mile (g/t/nm) | 0.0034659 | 0.0034659 | 0.0034659 | 0.0034659 | 0.0034659 | 0.006928 | 0.0030601 | 0.006928 | 0.0030601 | 0.006928 | 0.0030601 |  | 1
| - HC emissions per nautical mile (kg/nm) | 0.55817 | 0.55817 | 0.55817 | 0.55817 | 0.55817 | 0.25258 | 0.83764 | 0.25258 | 0.83764 | 0.25258 | 0.83764 |  | 1
| - HC emissions per t payload per nautical mile (g/t/nm) | 0.0048188 | 0.0048188 | 0.0048188 | 0.0048188 | 0.0048188 | 0.0092684 | 0.004256 | 0.0092684 | 0.004256 | 0.0092684 | 0.004256 |  | 1
| - CO emissions per nautical mile (kg/nm) | 0.40873 | 0.40873 | 0.40873 | 0.40873 | 0.40873 | 0.18737 | 0.61288 | 0.18737 | 0.61288 | 0.18737 | 0.61288 |  | 1
| - CO emissions per t payload per nautical mile (g/t/nm) | 0.0035287 | 0.0035287 | 0.0035287 | 0.0035287 | 0.0035287 | 0.0068756 | 0.003114 | 0.0068756 | 0.003114 | 0.0068756 | 0.003114 |  | 1
| - Particulates per nautical mile (kg/nm) | 0.30044 | 0.30044 | 0.30044 | 0.30044 | 0.30044 | 0.13595 | 0.45087 | 0.13595 | 0.45087 | 0.13595 | 0.45087 |  | 1
| - Particulates per t payload per nautical mile (g/t/nm) | 0.0025938 | 0.0025938 | 0.0025938 | 0.0025938 | 0.0025938 | 0.0049888 | 0.0022909 | 0.0049888 | 0.0022909 | 0.0049888 | 0.0022909 |  | 1
Typical operational speed – maximum payload
| - CO2 emissions per nautical mile (kg/nm) | 886.8795 | 886.8795 | 886.8795 | 886.8795 | 886.8795 | 414.009 | 1319.6023 | 414.009 | 1319.6023 | 414.009 | 1319.6023 |  | 1
| - CO2 emissions per t payload per nautical mile (g/t/nm) | 7.6566 | 7.6566 | 7.6566 | 7.6566 | 7.6566 | 15.1924 | 6.7049 | 15.1924 | 6.7049 | 15.1924 | 6.7049 |  | 1
| - CH4 emissions per nautical mile (kg/nm) | 0.01629 | 0.01629 | 0.01629 | 0.01629 | 0.01629 | 0.0073128 | 0.024241 | 0.0073128 | 0.024241 | 0.0073128 | 0.024241 |  | 1
| - CH4 emissions per t payload per nautical mile (g/t/nm) | 0.00014064 | 0.00014064 | 0.00014064 | 0.00014064 | 0.00014064 | 0.00026835 | 0.00012317 | 0.00026835 | 0.00012317 | 0.00026835 | 0.00012317 |  | 1
| - N2O emissions per nautical mile (kg/nm) | 0 | 0.053213 | 0.053213 | 0.053213 | 0.053213 | 0.024841 | 0.079176 | 0.024841 | 0.079176 | 0.024841 | 0.079176 |  | 1
| - N2O emissions per t payload per nautical mile (g/t/nm) | 0 | 0.0004594 | 0.0004594 | 0.0004594 | 0.0004594 | 0.00091154 | 0.00040229 | 0.00091154 | 0.00040229 | 0.00091154 | 0.00040229 |  | 1
| - NOx emissions per nautical mile (kg/nm) | 5.4486 | 5.4486 | 5.4486 | 5.4486 | 5.4486 | 2.4335 | 8.1091 | 2.4335 | 8.1091 | 2.4335 | 8.1091 |  | 1
| - NOx emissions per t payload per nautical mile (g/t/nm) | 0.047039 | 0.047039 | 0.047039 | 0.047039 | 0.047039 | 0.0893 | 0.041202 | 0.0893 | 0.041202 | 0.0893 | 0.041202 |  | 1
| - SOx emissions per nautical mile (kg/nm) | 0.58093 | 0.58093 | 0.58093 | 0.58093 | 0.58093 | 0.27118 | 0.86437 | 0.27118 | 0.86437 | 0.27118 | 0.86437 |  | 1
| - SOx emissions per t payload per nautical mile (g/t/nm) | 0.0050153 | 0.0050153 | 0.0050153 | 0.0050153 | 0.0050153 | 0.0099513 | 0.0043918 | 0.0099513 | 0.0043918 | 0.0099513 | 0.0043918 |  | 1
| - HC emissions per nautical mile (kg/nm) | 0.81451 | 0.81451 | 0.81451 | 0.81451 | 0.81451 | 0.36564 | 1.212 | 0.36564 | 1.212 | 0.36564 | 1.212 |  | 1
| - HC emissions per t payload per nautical mile (g/t/nm) | 0.0070318 | 0.0070318 | 0.0070318 | 0.0070318 | 0.0070318 | 0.013417 | 0.0061583 | 0.013417 | 0.0061583 | 0.013417 | 0.0061583 |  | 1
| - CO emissions per nautical mile (kg/nm) | 0.58367 | 0.58367 | 0.58367 | 0.58367 | 0.58367 | 0.26387 | 0.86832 | 0.26387 | 0.86832 | 0.26387 | 0.86832 |  | 1
| - CO emissions per t payload per nautical mile (g/t/nm) | 0.0050389 | 0.0050389 | 0.0050389 | 0.0050389 | 0.0050389 | 0.009683 | 0.0044119 | 0.009683 | 0.0044119 | 0.009683 | 0.0044119 |  | 1
| - Particulates per nautical mile (kg/nm) | 0.43842 | 0.43842 | 0.43842 | 0.43842 | 0.43842 | 0.19681 | 0.65239 | 0.19681 | 0.65239 | 0.19681 | 0.65239 |  | 1
| - Particulates per t payload per nautical mile (g/t/nm) | 0.0037849 | 0.0037849 | 0.0037849 | 0.0037849 | 0.0037849 | 0.0072221 | 0.0033148 | 0.0072221 | 0.0033148 | 0.0072221 | 0.0033148 |  | 1
Maximum service speed – maximum payload
| - CO2 emissions per nautical mile (kg/nm) | 1380.098 | 1380.098 | 1380.098 | 1380.098 | 1380.098 | 660.9697 | 1992.2273 | 660.9697 | 1992.2273 | 660.9697 | 1992.2273 |  | 1
| - CO2 emissions per t payload per nautical mile (g/t/nm) | 11.9147 | 11.9147 | 11.9147 | 11.9147 | 11.9147 | 24.2548 | 10.1225 | 24.2548 | 10.1225 | 24.2548 | 10.1225 |  | 1
| - CH4 emissions per nautical mile (kg/nm) | 0.02546 | 0.02546 | 0.02546 | 0.02546 | 0.02546 | 0.011724 | 0.03675 | 0.011724 | 0.03675 | 0.011724 | 0.03675 |  | 1
| - CH4 emissions per t payload per nautical mile (g/t/nm) | 0.00021981 | 0.00021981 | 0.00021981 | 0.00021981 | 0.00021981 | 0.00043024 | 0.00018672 | 0.00043024 | 0.00018672 | 0.00043024 | 0.00018672 |  | 1
| - N2O emissions per nautical mile (kg/nm) | 0 | 0.082806 | 0.082806 | 0.082806 | 0.082806 | 0.039658 | 0.11953 | 0.039658 | 0.11953 | 0.039658 | 0.11953 |  | 1
| - N2O emissions per t payload per nautical mile (g/t/nm) | 0 | 0.00071488 | 0.00071488 | 0.00071488 | 0.00071488 | 0.0014553 | 0.00060735 | 0.0014553 | 0.00060735 | 0.0014553 | 0.00060735 |  | 1
| - NOx emissions per nautical mile (kg/nm) | 8.5845 | 8.5845 | 8.5845 | 8.5845 | 8.5845 | 3.9441 | 12.3888 | 3.9441 | 12.3888 | 3.9441 | 12.3888 |  | 1
| - NOx emissions per t payload per nautical mile (g/t/nm) | 0.074112 | 0.074112 | 0.074112 | 0.074112 | 0.074112 | 0.14473 | 0.062947 | 0.14473 | 0.062947 | 0.14473 | 0.062947 |  | 1
| - SOx emissions per nautical mile (kg/nm) | 0.90399 | 0.90399 | 0.90399 | 0.90399 | 0.90399 | 0.43295 | 1.305 | 0.43295 | 1.305 | 0.43295 | 1.305 |  | 1
| - SOx emissions per t payload per nautical mile (g/t/nm) | 0.0078044 | 0.0078044 | 0.0078044 | 0.0078044 | 0.0078044 | 0.015887 | 0.0066305 | 0.015887 | 0.0066305 | 0.015887 | 0.0066305 |  | 1
| - HC emissions per nautical mile (kg/nm) | 1.273 | 1.273 | 1.273 | 1.273 | 1.273 | 0.58622 | 1.8375 | 0.58622 | 1.8375 | 0.58622 | 1.8375 |  | 1
| - HC emissions per t payload per nautical mile (g/t/nm) | 0.01099 | 0.01099 | 0.01099 | 0.01099 | 0.01099 | 0.021512 | 0.0093362 | 0.021512 | 0.0093362 | 0.021512 | 0.0093362 |  | 1
| - CO emissions per nautical mile (kg/nm) | 0.90192 | 0.90192 | 0.90192 | 0.90192 | 0.90192 | 0.4167 | 1.3022 | 0.4167 | 1.3022 | 0.4167 | 1.3022 |  | 1
| - CO emissions per t payload per nautical mile (g/t/nm) | 0.0077865 | 0.0077865 | 0.0077865 | 0.0077865 | 0.0077865 | 0.015291 | 0.0066163 | 0.015291 | 0.0066163 | 0.015291 | 0.0066163 |  | 1
| - Particulates per nautical mile (kg/nm) | 0.68522 | 0.68522 | 0.68522 | 0.68522 | 0.68522 | 0.31554 | 0.98905 | 0.31554 | 0.98905 | 0.31554 | 0.98905 |  | 1
| - Particulates per t payload per nautical mile (g/t/nm) | 0.0059156 | 0.0059156 | 0.0059156 | 0.0059156 | 0.0059156 | 0.011579 | 0.0050253 | 0.011579 | 0.0050253 | 0.011579 | 0.0050253 |  | 1
Financial data
| Typical ship lifetime (years) | 30 | 31 | 32 | 33 | 34 | 30 | 30 | 30 | 30 | 30 | 30 |  | 2
| Typical battery lifetime (years) | NA | NA | NA | NA | NA | NA | NA | NA | NA | NA | NA
| Upfront ship cost (mill. €) | 143.055 | 143.055 | 143.055 | 143.055 | 143.055 | 41.805 | 255.555 | 41.805 | 255.555 | 41.805 | 255.555 |  | 2
| - Cost of battery | N/A | N/A | N/A | N/A | N/A | N/A | N/A | N/A | N/A | N/A | N/A
| - Cost of propulsion system | N/A | N/A | N/A | N/A | N/A | N/A | N/A | N/A | N/A | N/A | N/A |  | 2
| Fixed O&M (€/year) | N/A | N/A | N/A | N/A | N/A | N/A | N/A | N/A | N/A | N/A | N/A |  | 2
| Variable O&M (€/nm) | N/A | N/A | N/A | N/A | N/A | N/A | N/A | N/A | N/A | N/A | N/A |  | 2
References
| 1 | Results of SHIP-DESMO modelling software. Input data and additional resources are described in chapter 7.1 to 7.4 of the catalogue
| 2 | Financial data, see section 7.5 of the catalogue
Notes
| A | Number of TEU (unit of cargo capacity)

## Container, methanol
Technology |  |  | Container, methanol
year |  | 2023 | 2025 | 2030 | 2040 | 2050 | 2025 | 2025 | 2030 | 2030 | 2050 | 2050 | Note | Ref
est |  | ctrl | ctrl | ctrl | ctrl | ctrl | lower | upper | lower | upper | lower | upper | - | -
cat par
Technical parameters
| Deadweight (tons) | 137241 | 137241 | 137241 | 137241 | 137241 | 39437.2506 | 218680 | 39437.2506 | 218680 | 39437.2506 | 218680 |  | 1
| Maximum payload/number of passengers (# of TEU/ passengers/ PCU/ LM) | 12000 | 12000 | 12000 | 12000 | 12000 | 3000 | 22000 | 3000 | 22000 | 3000 | 22000 | A | 1
| Maximum payload (tons) | 115832 | 115832 | 115832 | 115832 | 115832 | 27251.1402 | 196812 | 27251.1402 | 196812 | 27251.1402 | 196812 |  | 1
| Typical payload (tons) | 81082 | 81082 | 81082 | 81082 | 81082 | 19075.7981 | 137768 | 19075.7981 | 137768 | 19075.7981 | 137768 |  | 1
| Fuel tank or battery size (m³ or MWh) | 25318 | 25318 | 25318 | 25318 | 25318 | 7919.3664 | 32510 | 7919.3664 | 32510 | 7919.3664 | 32510 |  | 1
| Weight of battery (tons) | N/A | N/A | N/A | N/A | N/A | N/A | N/A | N/A | N/A | N/A | N/A |  | 1
| Main engine power (kW) | 57737 | 57737 | 57737 | 57737 | 57737 | 24657.2678 | 89770 | 24657.2678 | 89770 | 24657.2678 | 89770 |  | 1
| Maximum service speed (knots) | 23.5 | 23.5 | 23.5 | 23.5 | 23.5 | 20.5032 | 23.5 | 20.5032 | 23.5 | 20.5032 | 23.5 |  | 1
| Typical operational speed (knots) | 18.8 | 18.8 | 18.8 | 18.8 | 18.8 | 16.4026 | 18.8 | 16.4026 | 18.8 | 16.4026 | 18.8 |  | 1
| Length (m) | 346.07 | 346.07 | 346.07 | 346.07 | 346.07 | 207.18 | 405.7 | 207.18 | 405.7 | 207.18 | 405.7 |  | 1
| Breadth (m) | 48.18 | 48.18 | 48.18 | 48.18 | 48.18 | 32.2 | 63.36 | 32.2 | 63.36 | 32.2 | 63.36 |  | 1
| Drought (m) | 15.6 | 15.6 | 15.6 | 15.6 | 15.6 | 11.49 | 15.6 | 11.49 | 15.6 | 11.49 | 15.6 |  | 1
Energy and fuel related parameters
Energy consumption –maximum payload (GJ/nm)
| - Low speed | 8.4445 | 8.4445 | 8.4445 | 8.4445 | 8.4445 | 3.8353 | 12.6697 | 3.8353 | 12.6697 | 3.8353 | 12.6697 |  | 1
| - Typical operational speed | 12.2478 | 12.2478 | 12.2478 | 12.2478 | 12.2478 | 5.5091 | 18.2242 | 5.5091 | 18.2242 | 5.5091 | 18.2242 |  | 1
| - Maximum service speed | 19.0821 | 19.0821 | 19.0821 | 19.0821 | 19.0821 | 8.7953 | 27.5451 | 8.7953 | 27.5451 | 8.7953 | 27.5451 |  | 1
Energy consumption - typical payload (GJ/nm)
| - Low speed | 7.9221 | 7.9221 | 7.9221 | 7.9221 | 7.9221 | 3.6329 | 11.8889 | 3.6329 | 11.8889 | 3.6329 | 11.8889 |  | 1
| - Typical operational speed | 11.3346 | 11.3346 | 11.3346 | 11.3346 | 11.3346 | 5.1413 | 16.9043 | 5.1413 | 16.9043 | 5.1413 | 16.9043 |  | 1
| - Maximum service speed | 16.9217 | 16.9217 | 16.9217 | 16.9217 | 16.9217 | 7.7794 | 24.7923 | 7.7794 | 24.7923 | 7.7794 | 24.7923 |  | 1
Environment
Low speed – typical payload
| - CO2 emissions per nautical mile (kg/nm) | 552.1967 | 552.1967 | 552.1967 | 552.1967 | 552.1967 | 253.2221 | 828.6921 | 253.2221 | 828.6921 | 253.2221 | 828.6921 |  | 1
| - CO2 emissions per t payload per nautical mile (g/t/nm) | 6.8103 | 6.8103 | 6.8103 | 6.8103 | 6.8103 | 13.2745 | 6.0151 | 13.2745 | 6.0151 | 13.2745 | 6.0151 |  | 1
| - CH4 emissions per nautical mile (kg/nm) | 0.010464 | 0.010464 | 0.010464 | 0.010464 | 0.010464 | 0.0047805 | 0.015708 | 0.0047805 | 0.015708 | 0.0047805 | 0.015708 |  | 1
| - CH4 emissions per t payload per nautical mile (g/t/nm) | 0.00012905 | 0.00012905 | 0.00012905 | 0.00012905 | 0.00012905 | 0.0002506 | 0.00011401 | 0.0002506 | 0.00011401 | 0.0002506 | 0.00011401 |  | 1
| - N2O emissions per nautical mile (kg/nm) | 0.066264 | 0.066264 | 0.066264 | 0.066264 | 0.066264 | 0.030387 | 0.099443 | 0.030387 | 0.099443 | 0.030387 | 0.099443 |  | 1
| - N2O emissions per t payload per nautical mile (g/t/nm) | 0.00081724 | 0.00081724 | 0.00081724 | 0.00081724 | 0.00081724 | 0.0015929 | 0.00072181 | 0.0015929 | 0.00072181 | 0.0015929 | 0.00072181 |  | 1
| - NOx emissions per nautical mile (kg/nm) | 3.44 | 3.44 | 3.44 | 3.44 | 3.44 | 1.5549 | 5.1637 | 1.5549 | 5.1637 | 1.5549 | 5.1637 |  | 1
| - NOx emissions per t payload per nautical mile (g/t/nm) | 0.0424 | 0.0424 | 0.0424 | 0.0424 | 0.0424 | 0.081513 | 0.037481 | 0.081513 | 0.037481 | 0.081513 | 0.037481 |  | 1
| - SOx emissions per nautical mile (kg/nm) | 0.0278 | 0.0278 | 0.0278 | 0.0278 | 0.0278 | 0.012716 | 0.041782 | 0.012716 | 0.041782 | 0.012716 | 0.041782 |  | 1
| - SOx emissions per t payload per nautical mile (g/t/nm) | 0.0003 | 0.0003 | 0.0003 | 0.0003 | 0.0003 | 0.00066661 | 0.00030328 | 0.00066661 | 0.00030328 | 0.00066661 | 0.00030328 |  | 1
| - HC emissions per nautical mile (kg/nm) | 0.3924 | 0.3924 | 0.3924 | 0.3924 | 0.3924 | 0.17927 | 0.58903 | 0.17927 | 0.58903 | 0.17927 | 0.58903 |  | 1
| - HC emissions per t payload per nautical mile (g/t/nm) | 0.0048 | 0.0048 | 0.0048 | 0.0048 | 0.0048 | 0.0093976 | 0.0042755 | 0.0093976 | 0.0042755 | 0.0093976 | 0.0042755 |  | 1
| - CO emissions per nautical mile (kg/nm) | 0.2882 | 0.2882 | 0.2882 | 0.2882 | 0.2882 | 0.13341 | 0.43222 | 0.13341 | 0.43222 | 0.13341 | 0.43222 |  | 1
| - CO emissions per t payload per nautical mile (g/t/nm) | 0.0036 | 0.0036 | 0.0036 | 0.0036 | 0.0036 | 0.0069937 | 0.0031373 | 0.0069937 | 0.0031373 | 0.0069937 | 0.0031373 |  | 1
| - Particulates per nautical mile (kg/nm) | 0.0479 | 0.0479 | 0.0479 | 0.0479 | 0.0479 | 0.021895 | 0.071941 | 0.021895 | 0.071941 | 0.021895 | 0.071941 |  | 1
| - Particulates per t payload per nautical mile (g/t/nm) | 0.0006 | 0.0006 | 0.0006 | 0.0006 | 0.0006 | 0.0011478 | 0.00052219 | 0.0011478 | 0.00052219 | 0.0011478 | 0.00052219 |  | 1
Typical operational speed – typical payload
| - CO2 emissions per nautical mile (kg/nm) | 790.0567 | 790.0567 | 790.0567 | 790.0567 | 790.0567 | 358.3662 | 1178.2784 | 358.3662 | 1178.2784 | 358.3662 | 1178.2784 |  | 1
| - CO2 emissions per t payload per nautical mile (g/t/nm) | 9.7439 | 9.7439 | 9.7439 | 9.7439 | 9.7439 | 18.7864 | 8.5526 | 18.7864 | 8.5526 | 18.7864 | 8.5526 |  | 1
| - CH4 emissions per nautical mile (kg/nm) | 0.01507 | 0.01507 | 0.01507 | 0.01507 | 0.01507 | 0.0068206 | 0.022474 | 0.0068206 | 0.022474 | 0.0068206 | 0.022474 |  | 1
| - CH4 emissions per t payload per nautical mile (g/t/nm) | 0.00019 | 0.00019 | 0.00019 | 0.00019 | 0.00019 | 0.00035755 | 0.00016313 | 0.00035755 | 0.00016313 | 0.00035755 | 0.00016313 |  | 1
| - N2O emissions per nautical mile (kg/nm) | 0.094807 | 0.094807 | 0.094807 | 0.094807 | 0.094807 | 0.043004 | 0.14139 | 0.043004 | 0.14139 | 0.043004 | 0.14139 |  | 1
| - N2O emissions per t payload per nautical mile (g/t/nm) | 0.0011693 | 0.0011693 | 0.0011693 | 0.0011693 | 0.0011693 | 0.0022544 | 0.0010263 | 0.0022544 | 0.0010263 | 0.0022544 | 0.0010263 |  | 1
| - NOx emissions per nautical mile (kg/nm) | 5.03 | 5.03 | 5.03 | 5.03 | 5.03 | 2.2662 | 7.5084 | 2.2662 | 7.5084 | 2.2662 | 7.5084 |  | 1
| - NOx emissions per t payload per nautical mile (g/t/nm) | 0.0621 | 0.0621 | 0.0621 | 0.0621 | 0.0621 | 0.1188 | 0.0545 | 0.1188 | 0.0545 | 0.1188 | 0.0545 |  | 1
| - SOx emissions per nautical mile (kg/nm) | 0.0401 | 0.0401 | 0.0401 | 0.0401 | 0.0401 | 0.018143 | 0.05978 | 0.018143 | 0.05978 | 0.018143 | 0.05978 |  | 1
| - SOx emissions per t payload per nautical mile (g/t/nm) | 0.0005 | 0.0005 | 0.0005 | 0.0005 | 0.0005 | 0.00095108 | 0.00043392 | 0.00095108 | 0.00043392 | 0.00095108 | 0.00043392 |  | 1
| - HC emissions per nautical mile (kg/nm) | 0.565 | 0.565 | 0.565 | 0.565 | 0.565 | 0.25577 | 0.84276 | 0.25577 | 0.84276 | 0.25577 | 0.84276 |  | 1
| - HC emissions per t payload per nautical mile (g/t/nm) | 0.007 | 0.007 | 0.007 | 0.007 | 0.007 | 0.013408 | 0.0061172 | 0.013408 | 0.0061172 | 0.013408 | 0.0061172 |  | 1
| - CO emissions per nautical mile (kg/nm) | 0.4057 | 0.4057 | 0.4057 | 0.4057 | 0.4057 | 0.18498 | 0.60486 | 0.18498 | 0.60486 | 0.18498 | 0.60486 |  | 1
| - CO emissions per t payload per nautical mile (g/t/nm) | 0.005 | 0.005 | 0.005 | 0.005 | 0.005 | 0.0096972 | 0.0043904 | 0.0096972 | 0.0043904 | 0.0096972 | 0.0043904 |  | 1
| - Particulates per nautical mile (kg/nm) | 0.069 | 0.069 | 0.069 | 0.069 | 0.069 | 0.031238 | 0.10293 | 0.031238 | 0.10293 | 0.031238 | 0.10293 |  | 1
| - Particulates per t payload per nautical mile (g/t/nm) | 0.0009 | 0.0009 | 0.0009 | 0.0009 | 0.0009 | 0.0016376 | 0.00074712 | 0.0016376 | 0.00074712 | 0.0016376 | 0.00074712 |  | 1
Maximum service speed – typical payload
| - CO2 emissions per nautical mile (kg/nm) | 1179.4943 | 1179.4943 | 1179.4943 | 1179.4943 | 1179.4943 | 542.2464 | 1728.0954 | 542.2464 | 1728.0954 | 542.2464 | 1728.0954 |  | 1
| - CO2 emissions per t payload per nautical mile (g/t/nm) | 14.5469 | 14.5469 | 14.5469 | 14.5469 | 14.5469 | 28.4259 | 12.5435 | 28.4259 | 12.5435 | 28.4259 | 12.5435 |  | 1
| - CH4 emissions per nautical mile (kg/nm) | 0.02257 | 0.02257 | 0.02257 | 0.02257 | 0.02257 | 0.010365 | 0.033065 | 0.010365 | 0.033065 | 0.010365 | 0.033065 |  | 1
| - CH4 emissions per t payload per nautical mile (g/t/nm) | 0.00028 | 0.00028 | 0.00028 | 0.00028 | 0.00028 | 0.00054333 | 0.00024 | 0.00054333 | 0.00024 | 0.00054333 | 0.00024 |  | 1
| - N2O emissions per nautical mile (kg/nm) | 0.14154 | 0.14154 | 0.14154 | 0.14154 | 0.14154 | 0.06507 | 0.20737 | 0.06507 | 0.20737 | 0.06507 | 0.20737 |  | 1
| - N2O emissions per t payload per nautical mile (g/t/nm) | 0.0017456 | 0.0017456 | 0.0017456 | 0.0017456 | 0.0017456 | 0.0034111 | 0.0015052 | 0.0034111 | 0.0015052 | 0.0034111 | 0.0015052 |  | 1
| - NOx emissions per nautical mile (kg/nm) | 7.6 | 7.6 | 7.6 | 7.6 | 7.6 | 3.4817 | 11.1358 | 3.4817 | 11.1358 | 3.4817 | 11.1358 |  | 1
| - NOx emissions per t payload per nautical mile (g/t/nm) | 0.0937 | 0.0937 | 0.0937 | 0.0937 | 0.0937 | 0.18252 | 0.08083 | 0.18252 | 0.08083 | 0.18252 | 0.08083 |  | 1
| - SOx emissions per nautical mile (kg/nm) | 0.06 | 0.06 | 0.06 | 0.06 | 0.06 | 0.02757 | 0.087952 | 0.02757 | 0.087952 | 0.02757 | 0.087952 |  | 1
| - SOx emissions per t payload per nautical mile (g/t/nm) | 0.0007 | 0.0007 | 0.0007 | 0.0007 | 0.0007 | 0.0014453 | 0.0006384 | 0.0014453 | 0.0006384 | 0.0014453 | 0.0006384 |  | 1
| - HC emissions per nautical mile (kg/nm) | 0.8463 | 0.8463 | 0.8463 | 0.8463 | 0.8463 | 0.38867 | 1.2399 | 0.38867 | 1.2399 | 0.38867 | 1.2399 |  | 1
| - HC emissions per t payload per nautical mile (g/t/nm) | 0.0104 | 0.0104 | 0.0104 | 0.0104 | 0.0104 | 0.020375 | 0.009 | 0.020375 | 0.009 | 0.020375 | 0.009 |  | 1
| - CO emissions per nautical mile (kg/nm) | 0.6005 | 0.6005 | 0.6005 | 0.6005 | 0.6005 | 0.27682 | 0.87988 | 0.27682 | 0.87988 | 0.27682 | 0.87988 |  | 1
| - CO emissions per t payload per nautical mile (g/t/nm) | 0.0074 | 0.0074 | 0.0074 | 0.0074 | 0.0074 | 0.014512 | 0.0063867 | 0.014512 | 0.0063867 | 0.014512 | 0.0063867 |  | 1
| - Particulates per nautical mile (kg/nm) | 0.1034 | 0.1034 | 0.1034 | 0.1034 | 0.1034 | 0.04747 | 0.15144 | 0.04747 | 0.15144 | 0.04747 | 0.15144 |  | 1
| - Particulates per t payload per nautical mile (g/t/nm) | 0.0013 | 0.0013 | 0.0013 | 0.0013 | 0.0013 | 0.0024885 | 0.0010992 | 0.0024885 | 0.0010992 | 0.0024885 | 0.0010992 |  | 1
Low speed – maximum payload
| - CO2 emissions per nautical mile (kg/nm) | 588.6082 | 588.6082 | 588.6082 | 588.6082 | 588.6082 | 267.3349 | 883.1143 | 267.3349 | 883.1143 | 267.3349 | 883.1143 |  | 1
| - CO2 emissions per t payload per nautical mile (g/t/nm) | 5.0816 | 5.0816 | 5.0816 | 5.0816 | 5.0816 | 9.81 | 4.4871 | 9.81 | 4.4871 | 9.81 | 4.4871 |  | 1
| - CH4 emissions per nautical mile (kg/nm) | 0.01116 | 0.01116 | 0.01116 | 0.01116 | 0.01116 | 0.0050515 | 0.016753 | 0.0050515 | 0.016753 | 0.0050515 | 0.016753 |  | 1
| - CH4 emissions per t payload per nautical mile (g/t/nm) | 0.0001 | 0.0001 | 0.0001 | 0.0001 | 0.0001 | 0.00018537 | 8.5121e-05 | 0.00018537 | 8.5121e-05 | 0.00018537 | 8.5121e-05 |  | 1
| - N2O emissions per nautical mile (kg/nm) | 0.070633 | 0.070633 | 0.070633 | 0.070633 | 0.070633 | 0.03208 | 0.10597 | 0.03208 | 0.10597 | 0.03208 | 0.10597 |  | 1
| - N2O emissions per t payload per nautical mile (g/t/nm) | 0.00060979 | 0.00060979 | 0.00060979 | 0.00060979 | 0.00060979 | 0.0011772 | 0.00053845 | 0.0011772 | 0.00053845 | 0.0011772 | 0.00053845 |  | 1
| - NOx emissions per nautical mile (kg/nm) | 3.68 | 3.68 | 3.68 | 3.68 | 3.68 | 1.6471 | 5.519 | 1.6471 | 5.519 | 1.6471 | 5.519 |  | 1
| - NOx emissions per t payload per nautical mile (g/t/nm) | 0.0317 | 0.0317 | 0.0317 | 0.0317 | 0.0317 | 0.060441 | 0.028042 | 0.060441 | 0.028042 | 0.060441 | 0.028042 |  | 1
| - SOx emissions per nautical mile (kg/nm) | 0.0297 | 0.0297 | 0.0297 | 0.0297 | 0.0297 | 0.013437 | 0.044562 | 0.013437 | 0.044562 | 0.013437 | 0.044562 |  | 1
| - SOx emissions per t payload per nautical mile (g/t/nm) | 0.0003 | 0.0003 | 0.0003 | 0.0003 | 0.0003 | 0.00049308 | 0.00022642 | 0.00049308 | 0.00022642 | 0.00049308 | 0.00022642 |  | 1
| - HC emissions per nautical mile (kg/nm) | 0.4186 | 0.4186 | 0.4186 | 0.4186 | 0.4186 | 0.18943 | 0.62823 | 0.18943 | 0.62823 | 0.18943 | 0.62823 |  | 1
| - HC emissions per t payload per nautical mile (g/t/nm) | 0.0036 | 0.0036 | 0.0036 | 0.0036 | 0.0036 | 0.0069513 | 0.003192 | 0.0069513 | 0.003192 | 0.0069513 | 0.003192 |  | 1
| - CO emissions per nautical mile (kg/nm) | 0.3066 | 0.3066 | 0.3066 | 0.3066 | 0.3066 | 0.14053 | 0.45966 | 0.14053 | 0.45966 | 0.14053 | 0.45966 |  | 1
| - CO emissions per t payload per nautical mile (g/t/nm) | 0.0026 | 0.0026 | 0.0026 | 0.0026 | 0.0026 | 0.0051567 | 0.0023355 | 0.0051567 | 0.0023355 | 0.0051567 | 0.0023355 |  | 1
| - Particulates per nautical mile (kg/nm) | 0.0511 | 0.0511 | 0.0511 | 0.0511 | 0.0511 | 0.023136 | 0.076728 | 0.023136 | 0.076728 | 0.023136 | 0.076728 |  | 1
| - Particulates per t payload per nautical mile (g/t/nm) | 0.0004 | 0.0004 | 0.0004 | 0.0004 | 0.0004 | 0.00084899 | 0.00038985 | 0.00084899 | 0.00038985 | 0.00084899 | 0.00038985 |  | 1
Typical operational speed – maximum payload
| - CO2 emissions per nautical mile (kg/nm) | 853.7077 | 853.7077 | 853.7077 | 853.7077 | 853.7077 | 383.9975 | 1270.2772 | 383.9975 | 1270.2772 | 383.9975 | 1270.2772 |  | 1
| - CO2 emissions per t payload per nautical mile (g/t/nm) | 7.3702 | 7.3702 | 7.3702 | 7.3702 | 7.3702 | 14.0911 | 6.4543 | 14.0911 | 6.4543 | 14.0911 | 6.4543 |  | 1
| - CH4 emissions per nautical mile (kg/nm) | 0.01629 | 0.01629 | 0.01629 | 0.01629 | 0.01629 | 0.0073128 | 0.024241 | 0.0073128 | 0.024241 | 0.0073128 | 0.024241 |  | 1
| - CH4 emissions per t payload per nautical mile (g/t/nm) | 0.00014 | 0.00014 | 0.00014 | 0.00014 | 0.00014 | 0.00026835 | 0.00012317 | 0.00026835 | 0.00012317 | 0.00026835 | 0.00012317 |  | 1
| - N2O emissions per nautical mile (kg/nm) | 0.10244 | 0.10244 | 0.10244 | 0.10244 | 0.10244 | 0.04608 | 0.15243 | 0.04608 | 0.15243 | 0.04608 | 0.15243 |  | 1
| - N2O emissions per t payload per nautical mile (g/t/nm) | 0.00088443 | 0.00088443 | 0.00088443 | 0.00088443 | 0.00088443 | 0.0016909 | 0.00077451 | 0.0016909 | 0.00077451 | 0.0016909 | 0.00077451 |  | 1
| - NOx emissions per nautical mile (kg/nm) | 5.45 | 5.45 | 5.45 | 5.45 | 5.45 | 2.4335 | 8.1091 | 2.4335 | 8.1091 | 2.4335 | 8.1091 |  | 1
| - NOx emissions per t payload per nautical mile (g/t/nm) | 0.047 | 0.047 | 0.047 | 0.047 | 0.047 | 0.0893 | 0.041202 | 0.0893 | 0.041202 | 0.0893 | 0.041202 |  | 1
| - SOx emissions per nautical mile (kg/nm) | 0.0433 | 0.0433 | 0.0433 | 0.0433 | 0.0433 | 0.019452 | 0.06448 | 0.019452 | 0.06448 | 0.019452 | 0.06448 |  | 1
| - SOx emissions per t payload per nautical mile (g/t/nm) | 0.0004 | 0.0004 | 0.0004 | 0.0004 | 0.0004 | 0.00071381 | 0.00032762 | 0.00071381 | 0.00032762 | 0.00071381 | 0.00032762 |  | 1
| - HC emissions per nautical mile (kg/nm) | 0.6109 | 0.6109 | 0.6109 | 0.6109 | 0.6109 | 0.27423 | 0.90902 | 0.27423 | 0.90902 | 0.27423 | 0.90902 |  | 1
| - HC emissions per t payload per nautical mile (g/t/nm) | 0.0053 | 0.0053 | 0.0053 | 0.0053 | 0.0053 | 0.010063 | 0.0046187 | 0.010063 | 0.0046187 | 0.010063 | 0.0046187 |  | 1
| - CO emissions per nautical mile (kg/nm) | 0.4377 | 0.4377 | 0.4377 | 0.4377 | 0.4377 | 0.1979 | 0.65124 | 0.1979 | 0.65124 | 0.1979 | 0.65124 |  | 1
| - CO emissions per t payload per nautical mile (g/t/nm) | 0.0038 | 0.0038 | 0.0038 | 0.0038 | 0.0038 | 0.0072622 | 0.0033089 | 0.0072622 | 0.0033089 | 0.0072622 | 0.0033089 |  | 1
| - Particulates per nautical mile (kg/nm) | 0.0746 | 0.0746 | 0.0746 | 0.0746 | 0.0746 | 0.033493 | 0.11102 | 0.033493 | 0.11102 | 0.033493 | 0.11102 |  | 1
| - Particulates per t payload per nautical mile (g/t/nm) | 0.0006 | 0.0006 | 0.0006 | 0.0006 | 0.0006 | 0.001229 | 0.0005641 | 0.001229 | 0.0005641 | 0.001229 | 0.0005641 |  | 1
Maximum service speed – maximum payload
| - CO2 emissions per nautical mile (kg/nm) | 1330.0798 | 1330.0798 | 1330.0798 | 1330.0798 | 1330.0798 | 613.056 | 1919.9741 | 613.056 | 1919.9741 | 613.056 | 1919.9741 |  | 1
| - CO2 emissions per t payload per nautical mile (g/t/nm) | 11.4829 | 11.4829 | 11.4829 | 11.4829 | 11.4829 | 22.4965 | 9.7554 | 22.4965 | 9.7554 | 22.4965 | 9.7554 |  | 1
| - CH4 emissions per nautical mile (kg/nm) | 0.02546 | 0.02546 | 0.02546 | 0.02546 | 0.02546 | 0.011724 | 0.03675 | 0.011724 | 0.03675 | 0.011724 | 0.03675 |  | 1
| - CH4 emissions per t payload per nautical mile (g/t/nm) | 0.00022 | 0.00022 | 0.00022 | 0.00022 | 0.00022 | 0.00043024 | 0.00018672 | 0.00043024 | 0.00018672 | 0.00043024 | 0.00018672 |  | 1
| - N2O emissions per nautical mile (kg/nm) | 0.15961 | 0.15961 | 0.15961 | 0.15961 | 0.15961 | 0.073567 | 0.2304 | 0.073567 | 0.2304 | 0.073567 | 0.2304 |  | 1
| - N2O emissions per t payload per nautical mile (g/t/nm) | 0.0013779 | 0.0013779 | 0.0013779 | 0.0013779 | 0.0013779 | 0.0026996 | 0.0011706 | 0.0026996 | 0.0011706 | 0.0026996 | 0.0011706 |  | 1
| - NOx emissions per nautical mile (kg/nm) | 8.58 | 8.58 | 8.58 | 8.58 | 8.58 | 3.9441 | 12.3888 | 3.9441 | 12.3888 | 3.9441 | 12.3888 |  | 1
| - NOx emissions per t payload per nautical mile (g/t/nm) | 0.0741 | 0.0741 | 0.0741 | 0.0741 | 0.0741 | 0.14473 | 0.062947 | 0.14473 | 0.062947 | 0.14473 | 0.062947 |  | 1
| - SOx emissions per nautical mile (kg/nm) | 0.0677 | 0.0677 | 0.0677 | 0.0677 | 0.0677 | 0.031187 | 0.097754 | 0.031187 | 0.097754 | 0.031187 | 0.097754 |  | 1
| - SOx emissions per t payload per nautical mile (g/t/nm) | 0.0006 | 0.0006 | 0.0006 | 0.0006 | 0.0006 | 0.0011444 | 0.00049669 | 0.0011444 | 0.00049669 | 0.0011444 | 0.00049669 |  | 1
| - HC emissions per nautical mile (kg/nm) | 0.9548 | 0.9548 | 0.9548 | 0.9548 | 0.9548 | 0.43967 | 1.3781 | 0.43967 | 1.3781 | 0.43967 | 1.3781 |  | 1
| - HC emissions per t payload per nautical mile (g/t/nm) | 0.0082 | 0.0082 | 0.0082 | 0.0082 | 0.0082 | 0.016134 | 0.0070022 | 0.016134 | 0.0070022 | 0.016134 | 0.0070022 |  | 1
| - CO emissions per nautical mile (kg/nm) | 0.6764 | 0.6764 | 0.6764 | 0.6764 | 0.6764 | 0.31252 | 0.97662 | 0.31252 | 0.97662 | 0.31252 | 0.97662 |  | 1
| - CO emissions per t payload per nautical mile (g/t/nm) | 0.0058 | 0.0058 | 0.0058 | 0.0058 | 0.0058 | 0.011468 | 0.0049622 | 0.011468 | 0.0049622 | 0.011468 | 0.0049622 |  | 1
| - Particulates per nautical mile (kg/nm) | 0.1166 | 0.1166 | 0.1166 | 0.1166 | 0.1166 | 0.053698 | 0.16831 | 0.053698 | 0.16831 | 0.053698 | 0.16831 |  | 1
| - Particulates per t payload per nautical mile (g/t/nm) | 0.001 | 0.001 | 0.001 | 0.001 | 0.001 | 0.0019705 | 0.0008552 | 0.0019705 | 0.0008552 | 0.0019705 | 0.0008552 |  | 1
Financial data
| Typical ship lifetime (years) | 30 | 31 | 32 | 33 | 34 | 35 | 36 | 37 | 38 | 39 | 40 |  | 2
| Typical battery lifetime (years) | N/A | N/A | N/A | N/A | N/A | N/A | N/A | N/A | N/A | N/A | N/A
| Upfront ship cost (mill. €) | 157.3605 | 157.3605 | 150.2078 | 143.055 | 143.055 | 45.9855 | 281.1105 | 43.8953 | 268.3328 | 41.805 | 255.555 | B | 2
| - Cost of battery | N/A | N/A | N/A | N/A | N/A | N/A | N/A | N/A | N/A | N/A | N/A
| - Cost of propulsion system | N/A | N/A | N/A | N/A | N/A | N/A | N/A | N/A | N/A | N/A | N/A |  | 2
| Fixed O&M (€/year) | N/A | N/A | N/A | N/A | N/A | N/A | N/A | N/A | N/A | N/A | N/A |  | 2
| Variable O&M (€/nm) | N/A | N/A | N/A | N/A | N/A | N/A | N/A | N/A | N/A | N/A | N/A |  | 2
References
| 1 | 30: Results of SHIP-DESMO modelling software. Input data and additional resources are described in chapter 7.1 to 7.4 of the catalogue
| 2 | 30: Financial data, see section 7.5 of the catalogue
Notes
| A | 30: Number of TEU (unit of cargo capacity)
| B | 30: A mark-up of 10% compared to conventional technology assumed. The price difference is assumed to dissipate over time.

## Container, ammonia
Technology |  |  | Container, ammonia
year |  | 2023 | 2025 | 2030 | 2040 | 2050 | 2025 | 2025 | 2030 | 2030 | 2050 | 2050 | Note | Ref
est |  | ctrl | ctrl | ctrl | ctrl | ctrl | lower | upper | lower | upper | lower | upper | - | -
cat par
Technical parameters
| Deadweight (tons) | N/A | 137241 | 137241 | 137241 | 137241 | 39437.2506 | 218680 | 39437.2506 | 218680 | 39437.2506 | 218680 |  | 1
| Maximum payload/number of passengers (# of TEU/ passengers/ PCU/ LM) | N/A | 12000 | 12000 | 12000 | 12000 | 3000 | 22000 | 3000 | 22000 | 3000 | 22000 | A | 1
| Maximum payload (tons) | N/A | 115832 | 115832 | 115832 | 115832 | 27251.1402 | 196812 | 27251.1402 | 196812 | 27251.1402 | 196812 |  | 1
| Typical payload (tons) | N/A | 81082 | 81082 | 81082 | 81082 | 19075.7981 | 137768 | 19075.7981 | 137768 | 19075.7981 | 137768 |  | 1
| Fuel tank or battery size (m³ or MWh) | N/A | 25318 | 25318 | 25318 | 25318 | 7919.3664 | 32510 | 7919.3664 | 32510 | 7919.3664 | 32510 |  | 1
| Weight of battery (tons) | N/A | N/A | N/A | N/A | N/A | N/A | N/A | N/A | N/A | N/A | N/A |  | 1
| Main engine power (kW) | N/A | 57737 | 57737 | 57737 | 57737 | 24657.2678 | 89770 | 24657.2678 | 89770 | 24657.2678 | 89770 |  | 1
| Maximum service speed (knots) | N/A | 23.5 | 23.5 | 23.5 | 23.5 | 20.5032 | 23,5 | 20.5032 | 23,5 | 20.5032 | 23,5 |  | 1
| Typical operational speed (knots) | N/A | 18.8 | 18.8 | 18.8 | 18.8 | 16.4026 | 18,8 | 16.4026 | 18,8 | 16.4026 | 18,8 |  | 1
| Length (m) | N/A | 346.07 | 346.07 | 346.07 | 346.07 | 207.18 | 405,70 | 207.18 | 405,70 | 207.18 | 405,70 |  | 1
| Breadth (m) | N/A | 48.18 | 48.18 | 48.18 | 48.18 | 32.2 | 63,36 | 32.2 | 63,36 | 32.2 | 63,36 |  | 1
| Drought (m) | N/A | 15.6 | 15.6 | 15.6 | 15.6 | 11.49 | 15,60 | 11.49 | 15,60 | 11.49 | 15,60 |  | 1
Energy and fuel related parameters
Energy consumption –maximum payload (GJ/nm)
| - Low speed | N/A | 8.4911 | 8.4911 | 8.4911 | 8.4911 | 3.8565 | 12.7396 | 3.8565 | 12.7396 | 3.8565 | 12.7396 |  | 1
| - Typical operational speed | N/A | 12.3154 | 12.3154 | 12.3154 | 12.3154 | 5.5395 | 18.3247 | 5.5395 | 18.3247 | 5.5395 | 18.3247 |  | 1
| - Maximum service speed | N/A | 19.1874 | 19.1874 | 19.1874 | 19.1874 | 8.8438 | 27.6971 | 8.8438 | 27.6971 | 8.8438 | 27.6971 |  | 1
Energy consumption - typical payload (GJ/nm)
| - Low speed | N/A | 7.9659 | 7.9659 | 7.9659 | 7.9659 | 3.6529 | 11.9545 | 3.6529 | 11.9545 | 3.6529 | 11.9545 |  | 1
| - Typical operational speed | N/A | 11.3972 | 11.3972 | 11.3972 | 11.3972 | 5.1697 | 16.9975 | 5.1697 | 16.9975 | 5.1697 | 16.9975 |  | 1
| - Maximum service speed | N/A | 17.0151 | 17.0151 | 17.0151 | 17.0151 | 7.8223 | 24.9291 | 7.8223 | 24.9291 | 7.8223 | 24.9291 |  | 1
Environment
Low speed – typical payload
| - CO2 emissions per nautical mile (kg/nm) | N/A | 64.4749 | 64.4749 | 64.4749 | 64.4749 | 29.5664 | 96.7587 | 29.5664 | 96.7587 | 29.5664 | 96.7587 |  | 1
| - CO2 emissions per t payload per nautical mile (g/t/nm) | N/A | 0.79518 | 0.79518 | 0.79518 | 0.79518 | 1.5499 | 0.70233 | 1.5499 | 0.70233 | 1.5499 | 0.70233 |  | 1
| - CH4 emissions per nautical mile (kg/nm) | N/A | 0.0005232 | 0.0005232 | 0.0005232 | 0.0005232 | 0.00023902 | 0.00078538 | 0.00023902 | 0.00078538 | 0.00023902 | 0.00078538 |  | 1
| - CH4 emissions per t payload per nautical mile (g/t/nm) | N/A | 6.4527e-06 | 6.4527e-06 | 6.4527e-06 | 6.4527e-06 | 1.253e-05 | 5.7007e-06 | 1.253e-05 | 5.7007e-06 | 1.253e-05 | 5.7007e-06 |  | 1
| - N2O emissions per nautical mile (kg/nm) | N/A | 0.0038685 | 0.0038685 | 0.0038685 | 0.0038685 | 0.001774 | 0.0058055 | 0.001774 | 0.0058055 | 0.001774 | 0.0058055 |  | 1
| - N2O emissions per t payload per nautical mile (g/t/nm) | N/A | 4.7711e-05 | 4.7711e-05 | 4.7711e-05 | 4.7711e-05 | 9.2997e-05 | 4.214e-05 | 9.2997e-05 | 4.214e-05 | 9.2997e-05 | 4.214e-05 |  | 1
| - NOx emissions per nautical mile (kg/nm) | N/A | 3.4377 | 3.4377 | 3.4377 | 3.4377 | 1.5549 | 5.1637 | 1.5549 | 5.1637 | 1.5549 | 5.1637 |  | 1
| - NOx emissions per t payload per nautical mile (g/t/nm) | N/A | 0.042397 | 0.042397 | 0.042397 | 0.042397 | 0.081513 | 0.037481 | 0.081513 | 0.037481 | 0.081513 | 0.037481 |  | 1
| - SOx emissions per nautical mile (kg/nm) | N/A | 0.020876 | 0.020876 | 0.020876 | 0.020876 | 0.009537 | 0.031337 | 0.009537 | 0.031337 | 0.009537 | 0.031337 |  | 1
| - SOx emissions per t payload per nautical mile (g/t/nm) | N/A | 0.00025746 | 0.00025746 | 0.00025746 | 0.00025746 | 0.00049995 | 0.00022746 | 0.00049995 | 0.00022746 | 0.00049995 | 0.00022746 |  | 1
| - HC emissions per nautical mile (kg/nm) | N/A | 0.01962 | 0.01962 | 0.01962 | 0.01962 | 0.0089634 | 0.029452 | 0.0089634 | 0.029452 | 0.0089634 | 0.029452 |  | 1
| - HC emissions per t payload per nautical mile (g/t/nm) | N/A | 0.00024198 | 0.00024198 | 0.00024198 | 0.00024198 | 0.00046988 | 0.00021378 | 0.00046988 | 0.00021378 | 0.00046988 | 0.00021378 |  | 1
| - CO emissions per nautical mile (kg/nm) | N/A | 0.01441 | 0.01441 | 0.01441 | 0.01441 | 0.0066705 | 0.021611 | 0.0066705 | 0.021611 | 0.0066705 | 0.021611 |  | 1
| - CO emissions per t payload per nautical mile (g/t/nm) | N/A | 0.00017772 | 0.00017772 | 0.00017772 | 0.00017772 | 0.00034969 | 0.00015687 | 0.00034969 | 0.00015687 | 0.00034969 | 0.00015687 |  | 1
| - Particulates per nautical mile (kg/nm) | N/A | 0.047925 | 0.047925 | 0.047925 | 0.047925 | 0.021895 | 0.071941 | 0.021895 | 0.071941 | 0.021895 | 0.071941 |  | 1
| - Particulates per t payload per nautical mile (g/t/nm) | N/A | 0.00059107 | 0.00059107 | 0.00059107 | 0.00059107 | 0.0011478 | 0.00052219 | 0.0011478 | 0.00052219 | 0.0011478 | 0.00052219 |  | 1
| Typical operational speed – typical payload | N/A
| - CO2 emissions per nautical mile (kg/nm) | N/A | 92.2476 | 92.2476 | 92.2476 | 92.2476 | 41.8431 | 137.5767 | 41.8431 | 137.5767 | 41.8431 | 137.5767 |  | 1
| - CO2 emissions per t payload per nautical mile (g/t/nm) | N/A | 1.1377 | 1.1377 | 1.1377 | 1.1377 | 2.1935 | 0.99861 | 2.1935 | 0.99861 | 2.1935 | 0.99861 |  | 1
| - CH4 emissions per nautical mile (kg/nm) | N/A | 0.00075338 | 0.00075338 | 0.00075338 | 0.00075338 | 0.00034103 | 0.0011237 | 0.00034103 | 0.0011237 | 0.00034103 | 0.0011237 |  | 1
| - CH4 emissions per t payload per nautical mile (g/t/nm) | N/A | 9.2916e-06 | 9.2916e-06 | 9.2916e-06 | 9.2916e-06 | 1.7878e-05 | 8.1563e-06 | 1.7878e-05 | 8.1563e-06 | 1.7878e-05 | 8.1563e-06 |  | 1
| - N2O emissions per nautical mile (kg/nm) | N/A | 0.0055349 | 0.0055349 | 0.0055349 | 0.0055349 | 0.0025106 | 0.0082546 | 0.0025106 | 0.0082546 | 0.0025106 | 0.0082546 |  | 1
| - N2O emissions per t payload per nautical mile (g/t/nm) | N/A | 6.8262e-05 | 6.8262e-05 | 6.8262e-05 | 6.8262e-05 | 0.00013161 | 5.9917e-05 | 0.00013161 | 5.9917e-05 | 0.00013161 | 5.9917e-05 |  | 1
| - NOx emissions per nautical mile (kg/nm) | N/A | 5.0329 | 5.0329 | 5.0329 | 5.0329 | 2.2662 | 7.5084 | 2.2662 | 7.5084 | 2.2662 | 7.5084 |  | 1
| - NOx emissions per t payload per nautical mile (g/t/nm) | N/A | 0.062072 | 0.062072 | 0.062072 | 0.062072 | 0.1188 | 0.0545 | 0.1188 | 0.0545 | 0.1188 | 0.0545 |  | 1
| - SOx emissions per nautical mile (kg/nm) | N/A | 0.03006 | 0.03006 | 0.03006 | 0.03006 | 0.013607 | 0.044835 | 0.013607 | 0.044835 | 0.013607 | 0.044835 |  | 1
| - SOx emissions per t payload per nautical mile (g/t/nm) | N/A | 0.00037073 | 0.00037073 | 0.00037073 | 0.00037073 | 0.00071331 | 0.00032544 | 0.00071331 | 0.00032544 | 0.00071331 | 0.00032544 |  | 1
| - HC emissions per nautical mile (kg/nm) | N/A | 0.028252 | 0.028252 | 0.028252 | 0.028252 | 0.012789 | 0.042138 | 0.012789 | 0.042138 | 0.012789 | 0.042138 |  | 1
| - HC emissions per t payload per nautical mile (g/t/nm) | N/A | 0.00034843 | 0.00034843 | 0.00034843 | 0.00034843 | 0.00067041 | 0.00030586 | 0.00067041 | 0.00030586 | 0.00067041 | 0.00030586 |  | 1
| - CO emissions per nautical mile (kg/nm) | N/A | 0.020283 | 0.020283 | 0.020283 | 0.020283 | 0.0092491 | 0.030243 | 0.0092491 | 0.030243 | 0.0092491 | 0.030243 |  | 1
| - CO emissions per t payload per nautical mile (g/t/nm) | N/A | 0.00025015 | 0.00025015 | 0.00025015 | 0.00025015 | 0.00048486 | 0.00021952 | 0.00048486 | 0.00021952 | 0.00048486 | 0.00021952 |  | 1
| - Particulates per nautical mile (kg/nm) | N/A | 0.06901 | 0.06901 | 0.06901 | 0.06901 | 0.031238 | 0.10293 | 0.031238 | 0.10293 | 0.031238 | 0.10293 |  | 1
| - Particulates per t payload per nautical mile (g/t/nm) | N/A | 0.00085111 | 0.00085111 | 0.00085111 | 0.00085111 | 0.0016376 | 0.00074712 | 0.0016376 | 0.00074712 | 0.0016376 | 0.00074712 |  | 1
| Maximum service speed – typical payload | N/A
| - CO2 emissions per nautical mile (kg/nm) | N/A | 137.7187 | 137.7187 | 137.7187 | 137.7187 | 63.3131 | 201.7738 | 63.3131 | 201.7738 | 63.3131 | 201.7738 |  | 1
| - CO2 emissions per t payload per nautical mile (g/t/nm) | N/A | 1.6985 | 1.6985 | 1.6985 | 1.6985 | 3.319 | 1.4646 | 3.319 | 1.4646 | 3.319 | 1.4646 |  | 1
| - CH4 emissions per nautical mile (kg/nm) | N/A | 0.0011284 | 0.0011284 | 0.0011284 | 0.0011284 | 0.00051823 | 0.0016532 | 0.00051823 | 0.0016532 | 0.00051823 | 0.0016532 |  | 1
| - CH4 emissions per t payload per nautical mile (g/t/nm) | N/A | 1.3917e-05 | 1.3917e-05 | 1.3917e-05 | 1.3917e-05 | 2.7167e-05 | 1.2e-05 | 2.7167e-05 | 1.2e-05 | 2.7167e-05 | 1.2e-05 |  | 1
| - N2O emissions per nautical mile (kg/nm) | N/A | 0.0082631 | 0.0082631 | 0.0082631 | 0.0082631 | 0.0037988 | 0.012106 | 0.0037988 | 0.012106 | 0.0037988 | 0.012106 |  | 1
| - N2O emissions per t payload per nautical mile (g/t/nm) | N/A | 0.00010191 | 0.00010191 | 0.00010191 | 0.00010191 | 0.00019914 | 8.7875e-05 | 0.00019914 | 8.7875e-05 | 0.00019914 | 8.7875e-05 |  | 1
| - NOx emissions per nautical mile (kg/nm) | N/A | 7.6012 | 7.6012 | 7.6012 | 7.6012 | 3.4817 | 11.1358 | 3.4817 | 11.1358 | 3.4817 | 11.1358 |  | 1
| - NOx emissions per t payload per nautical mile (g/t/nm) | N/A | 0.093746 | 0.093746 | 0.093746 | 0.093746 | 0.18252 | 0.08083 | 0.18252 | 0.08083 | 0.18252 | 0.08083 |  | 1
| - SOx emissions per nautical mile (kg/nm) | N/A | 0.045024 | 0.045024 | 0.045024 | 0.045024 | 0.020677 | 0.065964 | 0.020677 | 0.065964 | 0.020677 | 0.065964 |  | 1
| - SOx emissions per t payload per nautical mile (g/t/nm) | N/A | 0.00055529 | 0.00055529 | 0.00055529 | 0.00055529 | 0.001084 | 0.0004788 | 0.001084 | 0.0004788 | 0.001084 | 0.0004788 |  | 1
| - HC emissions per nautical mile (kg/nm) | N/A | 0.042316 | 0.042316 | 0.042316 | 0.042316 | 0.019434 | 0.061996 | 0.019434 | 0.061996 | 0.019434 | 0.061996 |  | 1
| - HC emissions per t payload per nautical mile (g/t/nm) | N/A | 0.00052188 | 0.00052188 | 0.00052188 | 0.00052188 | 0.0010188 | 0.00045 | 0.0010188 | 0.00045 | 0.0010188 | 0.00045 |  | 1
| - CO emissions per nautical mile (kg/nm) | N/A | 0.030026 | 0.030026 | 0.030026 | 0.030026 | 0.013841 | 0.043994 | 0.013841 | 0.043994 | 0.013841 | 0.043994 |  | 1
| - CO emissions per t payload per nautical mile (g/t/nm) | N/A | 0.00037032 | 0.00037032 | 0.00037032 | 0.00037032 | 0.00072559 | 0.00031933 | 0.00072559 | 0.00031933 | 0.00072559 | 0.00031933 |  | 1
| - Particulates per nautical mile (kg/nm) | N/A | 0.10336 | 0.10336 | 0.10336 | 0.10336 | 0.04747 | 0.15144 | 0.04747 | 0.15144 | 0.04747 | 0.15144 |  | 1
| - Particulates per t payload per nautical mile (g/t/nm) | N/A | 0.0012748 | 0.0012748 | 0.0012748 | 0.0012748 | 0.0024885 | 0.0010992 | 0.0024885 | 0.0010992 | 0.0024885 | 0.0010992 |  | 1
| Low speed – maximum payload | N/A
| - CO2 emissions per nautical mile (kg/nm) | N/A | 68.7264 | 68.7264 | 68.7264 | 68.7264 | 31.2142 | 103.1131 | 31.2142 | 103.1131 | 31.2142 | 103.1131 |  | 1
| - CO2 emissions per t payload per nautical mile (g/t/nm) | N/A | 0.59333 | 0.59333 | 0.59333 | 0.59333 | 1.1454 | 0.52392 | 1.1454 | 0.52392 | 1.1454 | 0.52392 |  | 1
| - CH4 emissions per nautical mile (kg/nm) | N/A | 0.00055817 | 0.00055817 | 0.00055817 | 0.00055817 | 0.00025258 | 0.00083764 | 0.00025258 | 0.00083764 | 0.00025258 | 0.00083764 |  | 1
| - CH4 emissions per t payload per nautical mile (g/t/nm) | N/A | 4.8188e-06 | 4.8188e-06 | 4.8188e-06 | 4.8188e-06 | 9.2684e-06 | 4.256e-06 | 9.2684e-06 | 4.256e-06 | 9.2684e-06 | 4.256e-06 |  | 1
| - N2O emissions per nautical mile (kg/nm) | N/A | 0.0041236 | 0.0041236 | 0.0041236 | 0.0041236 | 0.0018729 | 0.0061868 | 0.0018729 | 0.0061868 | 0.0018729 | 0.0061868 |  | 1
| - N2O emissions per t payload per nautical mile (g/t/nm) | N/A | 3.56e-05 | 3.56e-05 | 3.56e-05 | 3.56e-05 | 6.8726e-05 | 3.1435e-05 | 6.8726e-05 | 3.1435e-05 | 6.8726e-05 | 3.1435e-05 |  | 1
| - NOx emissions per nautical mile (kg/nm) | N/A | 3.6754 | 3.6754 | 3.6754 | 3.6754 | 1.6471 | 5.519 | 1.6471 | 5.519 | 1.6471 | 5.519 |  | 1
| - NOx emissions per t payload per nautical mile (g/t/nm) | N/A | 0.031731 | 0.031731 | 0.031731 | 0.031731 | 0.060441 | 0.028042 | 0.060441 | 0.028042 | 0.060441 | 0.028042 |  | 1
| - SOx emissions per nautical mile (kg/nm) | N/A | 0.022271 | 0.022271 | 0.022271 | 0.022271 | 0.010078 | 0.033422 | 0.010078 | 0.033422 | 0.010078 | 0.033422 |  | 1
| - SOx emissions per t payload per nautical mile (g/t/nm) | N/A | 0.00019227 | 0.00019227 | 0.00019227 | 0.00019227 | 0.00036981 | 0.00016982 | 0.00036981 | 0.00016982 | 0.00036981 | 0.00016982 |  | 1
| - HC emissions per nautical mile (kg/nm) | N/A | 0.020931 | 0.020931 | 0.020931 | 0.020931 | 0.0094716 | 0.031411 | 0.0094716 | 0.031411 | 0.0094716 | 0.031411 |  | 1
| - HC emissions per t payload per nautical mile (g/t/nm) | N/A | 0.0001807 | 0.0001807 | 0.0001807 | 0.0001807 | 0.00034757 | 0.0001596 | 0.00034757 | 0.0001596 | 0.00034757 | 0.0001596 |  | 1
| - CO emissions per nautical mile (kg/nm) | N/A | 0.015328 | 0.015328 | 0.015328 | 0.015328 | 0.0070263 | 0.022983 | 0.0070263 | 0.022983 | 0.0070263 | 0.022983 |  | 1
| - CO emissions per t payload per nautical mile (g/t/nm) | N/A | 0.00013233 | 0.00013233 | 0.00013233 | 0.00013233 | 0.00025783 | 0.00011678 | 0.00025783 | 0.00011678 | 0.00025783 | 0.00011678 |  | 1
| - Particulates per nautical mile (kg/nm) | N/A | 0.051128 | 0.051128 | 0.051128 | 0.051128 | 0.023136 | 0.076728 | 0.023136 | 0.076728 | 0.023136 | 0.076728 |  | 1
| - Particulates per t payload per nautical mile (g/t/nm) | N/A | 0.0004414 | 0.0004414 | 0.0004414 | 0.0004414 | 0.00084899 | 0.00038985 | 0.00084899 | 0.00038985 | 0.00084899 | 0.00038985 |  | 1
| Typical operational speed – maximum payload | N/A
| - CO2 emissions per nautical mile (kg/nm) | N/A | 99.6796 | 99.6796 | 99.6796 | 99.6796 | 44.8359 | 148.3186 | 44.8359 | 148.3186 | 44.8359 | 148.3186 |  | 1
| - CO2 emissions per t payload per nautical mile (g/t/nm) | N/A | 0.86055 | 0.86055 | 0.86055 | 0.86055 | 1.6453 | 0.75361 | 1.6453 | 0.75361 | 1.6453 | 0.75361 |  | 1
| - CH4 emissions per nautical mile (kg/nm) | N/A | 0.00081451 | 0.00081451 | 0.00081451 | 0.00081451 | 0.00036564 | 0.001212 | 0.00036564 | 0.001212 | 0.00036564 | 0.001212 |  | 1
| - CH4 emissions per t payload per nautical mile (g/t/nm) | N/A | 7.0318e-06 | 7.0318e-06 | 7.0318e-06 | 7.0318e-06 | 1.3417e-05 | 6.1583e-06 | 1.3417e-05 | 6.1583e-06 | 1.3417e-05 | 6.1583e-06 |  | 1
| - N2O emissions per nautical mile (kg/nm) | N/A | 0.0059808 | 0.0059808 | 0.0059808 | 0.0059808 | 0.0026902 | 0.0088991 | 0.0026902 | 0.0088991 | 0.0026902 | 0.0088991 |  | 1
| - N2O emissions per t payload per nautical mile (g/t/nm) | N/A | 5.1633e-05 | 5.1633e-05 | 5.1633e-05 | 5.1633e-05 | 9.8717e-05 | 4.5216e-05 | 9.8717e-05 | 4.5216e-05 | 9.8717e-05 | 4.5216e-05 |  | 1
| - NOx emissions per nautical mile (kg/nm) | N/A | 5.4486 | 5.4486 | 5.4486 | 5.4486 | 2.4335 | 8.1091 | 2.4335 | 8.1091 | 2.4335 | 8.1091 |  | 1
| - NOx emissions per t payload per nautical mile (g/t/nm) | N/A | 0.047039 | 0.047039 | 0.047039 | 0.047039 | 0.0893 | 0.041202 | 0.0893 | 0.041202 | 0.0893 | 0.041202 |  | 1
| - SOx emissions per nautical mile (kg/nm) | N/A | 0.032499 | 0.032499 | 0.032499 | 0.032499 | 0.014589 | 0.04836 | 0.014589 | 0.04836 | 0.014589 | 0.04836 |  | 1
| - SOx emissions per t payload per nautical mile (g/t/nm) | N/A | 0.00028057 | 0.00028057 | 0.00028057 | 0.00028057 | 0.00053536 | 0.00024572 | 0.00053536 | 0.00024572 | 0.00053536 | 0.00024572 |  | 1
| - HC emissions per nautical mile (kg/nm) | N/A | 0.030544 | 0.030544 | 0.030544 | 0.030544 | 0.013712 | 0.045451 | 0.013712 | 0.045451 | 0.013712 | 0.045451 |  | 1
| - HC emissions per t payload per nautical mile (g/t/nm) | N/A | 0.00026369 | 0.00026369 | 0.00026369 | 0.00026369 | 0.00050315 | 0.00023094 | 0.00050315 | 0.00023094 | 0.00050315 | 0.00023094 |  | 1
| - CO emissions per nautical mile (kg/nm) | N/A | 0.021887 | 0.021887 | 0.021887 | 0.021887 | 0.0098952 | 0.032562 | 0.0098952 | 0.032562 | 0.0098952 | 0.032562 |  | 1
| - CO emissions per t payload per nautical mile (g/t/nm) | N/A | 0.00018896 | 0.00018896 | 0.00018896 | 0.00018896 | 0.00036311 | 0.00016545 | 0.00036311 | 0.00016545 | 0.00036311 | 0.00016545 |  | 1
| - Particulates per nautical mile (kg/nm) | N/A | 0.074609 | 0.074609 | 0.074609 | 0.074609 | 0.033493 | 0.11102 | 0.033493 | 0.11102 | 0.033493 | 0.11102 |  | 1
| - Particulates per t payload per nautical mile (g/t/nm) | N/A | 0.00064411 | 0.00064411 | 0.00064411 | 0.00064411 | 0.001229 | 0.0005641 | 0.001229 | 0.0005641 | 0.001229 | 0.0005641 |  | 1
| Maximum service speed – maximum payload | N/A
| - CO2 emissions per nautical mile (kg/nm) | N/A | 155.3012 | 155.3012 | 155.3012 | 155.3012 | 71.5809 | 224.1777 | 71.5809 | 224.1777 | 71.5809 | 224.1777 |  | 1
| - CO2 emissions per t payload per nautical mile (g/t/nm) | N/A | 1.3407 | 1.3407 | 1.3407 | 1.3407 | 2.6267 | 1.139 | 2.6267 | 1.139 | 2.6267 | 1.139 |  | 1
| - CH4 emissions per nautical mile (kg/nm) | N/A | 0.001273 | 0.001273 | 0.001273 | 0.001273 | 0.00058622 | 0.0018375 | 0.00058622 | 0.0018375 | 0.00058622 | 0.0018375 |  | 1
| - CH4 emissions per t payload per nautical mile (g/t/nm) | N/A | 1.099e-05 | 1.099e-05 | 1.099e-05 | 1.099e-05 | 2.1512e-05 | 9.3362e-06 | 2.1512e-05 | 9.3362e-06 | 2.1512e-05 | 9.3362e-06 |  | 1
| - N2O emissions per nautical mile (kg/nm) | N/A | 0.0093181 | 0.0093181 | 0.0093181 | 0.0093181 | 0.0042949 | 0.013451 | 0.0042949 | 0.013451 | 0.0042949 | 0.013451 |  | 1
| - N2O emissions per t payload per nautical mile (g/t/nm) | N/A | 8.0445e-05 | 8.0445e-05 | 8.0445e-05 | 8.0445e-05 | 0.0001576 | 6.8343e-05 | 0.0001576 | 6.8343e-05 | 0.0001576 | 6.8343e-05 |  | 1
| - NOx emissions per nautical mile (kg/nm) | N/A | 8.5845 | 8.5845 | 8.5845 | 8.5845 | 3.9441 | 12.3888 | 3.9441 | 12.3888 | 3.9441 | 12.3888 |  | 1
| - NOx emissions per t payload per nautical mile (g/t/nm) | N/A | 0.074112 | 0.074112 | 0.074112 | 0.074112 | 0.14473 | 0.062947 | 0.14473 | 0.062947 | 0.14473 | 0.062947 |  | 1
| - SOx emissions per nautical mile (kg/nm) | N/A | 0.050794 | 0.050794 | 0.050794 | 0.050794 | 0.02339 | 0.073316 | 0.02339 | 0.073316 | 0.02339 | 0.073316 |  | 1
| - SOx emissions per t payload per nautical mile (g/t/nm) | N/A | 0.00043851 | 0.00043851 | 0.00043851 | 0.00043851 | 0.00085833 | 0.00037252 | 0.00085833 | 0.00037252 | 0.00085833 | 0.00037252 |  | 1
| - HC emissions per nautical mile (kg/nm) | N/A | 0.047738 | 0.047738 | 0.047738 | 0.047738 | 0.021983 | 0.068906 | 0.021983 | 0.068906 | 0.021983 | 0.068906 |  | 1
| - HC emissions per t payload per nautical mile (g/t/nm) | N/A | 0.00041213 | 0.00041213 | 0.00041213 | 0.00041213 | 0.0008067 | 0.00035011 | 0.0008067 | 0.00035011 | 0.0008067 | 0.00035011 |  | 1
| - CO emissions per nautical mile (kg/nm) | N/A | 0.033822 | 0.033822 | 0.033822 | 0.033822 | 0.015626 | 0.048831 | 0.015626 | 0.048831 | 0.015626 | 0.048831 |  | 1
| - CO emissions per t payload per nautical mile (g/t/nm) | N/A | 0.00029199 | 0.00029199 | 0.00029199 | 0.00029199 | 0.00057341 | 0.00024811 | 0.00057341 | 0.00024811 | 0.00057341 | 0.00024811 |  | 1
| - Particulates per nautical mile (kg/nm) | N/A | 0.11661 | 0.11661 | 0.11661 | 0.11661 | 0.053698 | 0.16831 | 0.053698 | 0.16831 | 0.053698 | 0.16831 |  | 1
| - Particulates per t payload per nautical mile (g/t/nm) | N/A | 0.0010067 | 0.0010067 | 0.0010067 | 0.0010067 | 0.0019705 | 0.0008552 | 0.0019705 | 0.0008552 | 0.0019705 | 0.0008552 |  | 1
Financial data
| Typical ship lifetime (years) | N/A | 30 | 31 | 32 | 33 | 34 | 35 | 36 | 37 | 38 | 39 |  | 2
| Typical battery lifetime (years) | N/A | N/A | N/A | N/A | N/A | N/A | N/A | N/A | N/A | N/A | N/A
| Upfront ship cost (mill. €) | N/A | 171.666 | 157.3605 | 143.055 | 143.055 | 50.166 | 306.666 | 45.9855 | 281.1105 | 41.805 | 255.555 | B | 2
| - Cost of battery | N/A | N/A | N/A | N/A | N/A | N/A | N/A | N/A | N/A | N/A | N/A
| - Cost of propulsion system | N/A | N/A | N/A | N/A | N/A | N/A | N/A | N/A | N/A | N/A | N/A |  | 2
| Fixed O&M (€/year) | N/A | N/A | N/A | N/A | N/A | N/A | N/A | N/A | N/A | N/A | N/A |  | 2
| Variable O&M (€/nm) | N/A | N/A | N/A | N/A | N/A | N/A | N/A | N/A | N/A | N/A | N/A |  | 2
References
| 1 | Results of SHIP-DESMO modelling software. Input data and additional resources are described in chapter 7.1 to 7.4 of the catalogue
| 2 | Financial data, see section 7.5 of the catalogue
Notes
| A | Number of TEU (unit of cargo capacity)
| B | A mark-up of 20% compared to conventional technology assumed. The price difference is assumed to dissipate over time.

## Tank&bulk, diesel
Technology |  |  | Tank&bulk, diesel
year |  | 2023 | 2025 | 2030 | 2040 | 2050 | 2025 | 2025 | 2030 | 2030 | 2050 | 2050 | Note | Ref
est |  | ctrl | ctrl | ctrl | ctrl | ctrl | lower | upper | lower | upper | lower | upper | - | -
cat par
Technical parameters
| Deadweight (tons) | 75000 | 75000 | 75000 | 75000 | 75000 | 1000 | 330000 | 1000 | 330000 | 1000 | 330000 |  | 1
| Maximum payload/number of passengers (# of TEU/ passengers/ PCU/ LM) | N/A | N/A | N/A | N/A | N/A | N/A | N/A | N/A | N/A | N/A | N/A |  | 1
| Maximum payload (tons) | 64125 | 64125 | 64125 | 64125 | 64125 | 810 | 282150 | 810 | 282150 | 810 | 282150 |  | 1
| Typical payload (tons) | 32063 | 32063 | 32063 | 32063 | 32063 | 405 | 141075 | 405 | 141075 | 405 | 141075 |  | 1
| Fuel tank or battery size (m³ or MWh) | 2550 | 2550 | 2550 | 2550 | 2550 | 101 | 7714 | 101 | 7714 | 101 | 7714 |  | 1
| Weight of battery (tons) | N/A | N/A | N/A | N/A | N/A | N/A | N/A | N/A | N/A | N/A | N/A |  | 1
| Main engine power (kW) | 11521 | 11521 | 11521 | 11521 | 11521 | 4187 | 30257 | 4187 | 30257 | 4187 | 30257 |  | 1
| Maximum service speed (knots) | 15 | 15 | 15 | 15 | 15 | 12.8 | 15.9 | 12.8 | 15.9 | 12.8 | 15.9 |  | 1
| Typical operational speed (knots) | 12 | 12 | 12 | 12 | 12 | 10.2 | 12.7 | 10.2 | 12.7 | 10.2 | 12.7 |  | 1
| Length (m) | 220.97 | 220.97 | 220.97 | 220.97 | 220.97 | 53.27 | 321.07 | 53.27 | 321.07 | 53.27 | 321.07 |  | 1
| Breadth (m) | 32.25 | 32.25 | 32.25 | 32.25 | 32.25 | 10 | 60.06 | 10 | 60.06 | 10 | 60.06 |  | 1
| Drought (m) | 14.33 | 14.33 | 14.33 | 14.33 | 14.33 | 3.63 | 22.65 | 3.63 | 22.65 | 3.63 | 22.65 |  | 1
Energy and fuel related parameters
Energy consumption –maximum payload (GJ/nm)
| - Low speed | 2.73 | 2.73 | 2.73 | 2.73 | 2.73 | 0.61 | 6.52 | 0.61 | 6.52 | 0.61 | 6.52 |  | 1
| - Typical operational speed | 3.59 | 3.59 | 3.59 | 3.59 | 3.59 | 0.81 | 8.89 | 0.81 | 8.89 | 0.81 | 8.89 |  | 1
| - Maximum service speed | 5.5 | 5.5 | 5.5 | 5.5 | 5.5 | 2.55 | 12.87 | 2.55 | 12.87 | 2.55 | 12.87 |  | 1
Energy consumption - typical payload (GJ/nm)
| - Low speed | 2.41 | 2.41 | 2.41 | 2.41 | 2.41 | 0.56 | 5.71 | 0.56 | 5.71 | 0.56 | 5.71 |  | 1
| - Typical operational speed | 3.08 | 3.08 | 3.08 | 3.08 | 3.08 | 0.69 | 7.58 | 0.69 | 7.58 | 0.69 | 7.58 |  | 1
| - Maximum service speed | 4.26 | 4.26 | 4.26 | 4.26 | 4.26 | 1.44 | 10.27 | 1.44 | 10.27 | 1.44 | 10.27 |  | 1
Environment
Low speed – typical payload
| - CO2 emissions per nautical mile (kg/nm) | 180.5853 | 180.5853 | 180.5853 | 180.5853 | 180.5853 | 41.9 | 428 | 41.9 | 428 | 41.9 | 428 |  | 1
| - CO2 emissions per t payload per nautical mile (g/t/nm) | 5.6323 | 5.6323 | 5.6323 | 5.6323 | 5.6323 | 103.4568 | 3.04 | 103.4568 | 3.04 | 103.4568 | 3.04 |  | 1
| - CH4 emissions per nautical mile (kg/nm) | 0.003243 | 0.003243 | 0.003243 | 0.003243 | 0.003243 | 0.00068786 | 0.00774 | 0.00068786 | 0.00774 | 0.00068786 | 0.00774 |  | 1
| - CH4 emissions per t payload per nautical mile (g/t/nm) | 0.00010115 | 0.00010115 | 0.00010115 | 0.00010115 | 0.00010115 | 0.0016984 | 5.48e-05 | 0.0016984 | 5.48e-05 | 0.0016984 | 5.48e-05 |  | 1
| - N2O emissions per nautical mile (kg/nm) | 0.010835 | 0.010835 | 0.010835 | 0.010835 | 0.010835 | 0.002514 | 0.02568 | 0.002514 | 0.02568 | 0.002514 | 0.02568 |  | 1
| - N2O emissions per t payload per nautical mile (g/t/nm) | 0.00033794 | 0.00033794 | 0.00033794 | 0.00033794 | 0.00033794 | 0.0062074 | 0.0001824 | 0.0062074 | 0.0001824 | 0.0062074 | 0.0001824 |  | 1
| - NOx emissions per nautical mile (kg/nm) | 1.0429 | 1.0429 | 1.0429 | 1.0429 | 1.0429 | 0.165 | 2525 | 0.165 | 2525 | 0.165 | 2525 |  | 1
| - NOx emissions per t payload per nautical mile (g/t/nm) | 0.032526 | 0.032526 | 0.032526 | 0.032526 | 0.032526 | 0.408 | 0.018 | 0.408 | 0.018 | 0.408 | 0.018 |  | 1
| - SOx emissions per nautical mile (kg/nm) | 0.11829 | 0.11829 | 0.11829 | 0.11829 | 0.11829 | 0.027 | 0.281 | 0.027 | 0.281 | 0.027 | 0.281 |  | 1
| - SOx emissions per t payload per nautical mile (g/t/nm) | 0.0036893 | 0.0036893 | 0.0036893 | 0.0036893 | 0.0036893 | 0.0678 | 0.002 | 0.0678 | 0.002 | 0.0678 | 0.002 |  | 1
| - HC emissions per nautical mile (kg/nm) | 0.16215 | 0.16215 | 0.16215 | 0.16215 | 0.16215 | 0.034 | 0.387 | 0.034 | 0.387 | 0.034 | 0.387 |  | 1
| - HC emissions per t payload per nautical mile (g/t/nm) | 0.0050574 | 0.0050574 | 0.0050574 | 0.0050574 | 0.0050574 | 0.0849 | 0.0027 | 0.0849 | 0.0027 | 0.0849 | 0.0027 |  | 1
| - CO emissions per nautical mile (kg/nm) | 0.12247 | 0.12247 | 0.12247 | 0.12247 | 0.12247 | 0.034 | 0.287 | 0.034 | 0.287 | 0.034 | 0.287 |  | 1
| - CO emissions per t payload per nautical mile (g/t/nm) | 0.0038198 | 0.0038198 | 0.0038198 | 0.0038198 | 0.0038198 | 0.0849 | 0.002 | 0.0849 | 0.002 | 0.0849 | 0.002 |  | 1
| - Particulates per nautical mile (kg/nm) | 0.08728 | 0.08728 | 0.08728 | 0.08728 | 0.08728 | 0.019 | 0.208 | 0.019 | 0.208 | 0.019 | 0.208 |  | 1
| - Particulates per t payload per nautical mile (g/t/nm) | 0.0027222 | 0.0027222 | 0.0027222 | 0.0027222 | 0.0027222 | 0.04571 | 0.00148 | 0.04571 | 0.00148 | 0.04571 | 0.00148 |  | 1
Typical operational speed – typical payload
| - CO2 emissions per nautical mile (kg/nm) | 230.9257 | 230.9257 | 230.9257 | 230.9257 | 230.9257 | 52 | 569 | 52 | 569 | 52 | 569 |  | 1
| - CO2 emissions per t payload per nautical mile (g/t/nm) | 7.2024 | 7.2024 | 7.2024 | 7.2024 | 7.2024 | 127.17 | 4.04 | 127.17 | 4.04 | 127.17 | 4.04 |  | 1
| - CH4 emissions per nautical mile (kg/nm) | 0.0041843 | 0.0041843 | 0.0041843 | 0.0041843 | 0.0041843 | 0.00085 | 0.01036 | 0.00085 | 0.01036 | 0.00085 | 0.01036 |  | 1
| - CH4 emissions per t payload per nautical mile (g/t/nm) | 0.0001305 | 0.0001305 | 0.0001305 | 0.0001305 | 0.0001305 | 0.0020878 | 7.34e-05 | 0.0020878 | 7.34e-05 | 0.0020878 | 7.34e-05 |  | 1
| - N2O emissions per nautical mile (kg/nm) | 0.013856 | 0.013856 | 0.013856 | 0.013856 | 0.013856 | 0.00312 | 0.03414 | 0.00312 | 0.03414 | 0.00312 | 0.03414 |  | 1
| - N2O emissions per t payload per nautical mile (g/t/nm) | 0.00043214 | 0.00043214 | 0.00043214 | 0.00043214 | 0.00043214 | 0.0076302 | 0.0002424 | 0.0076302 | 0.0002424 | 0.0076302 | 0.0002424 |  | 1
| - NOx emissions per nautical mile (kg/nm) | 1.3778 | 1.3778 | 1.3778 | 1.3778 | 1.3778 | 0.203 | 3442 | 0.203 | 3442 | 0.203 | 3442 |  | 1
| - NOx emissions per t payload per nautical mile (g/t/nm) | 0.042973 | 0.042973 | 0.042973 | 0.042973 | 0.042973 | 0.501 | 0.024 | 0.501 | 0.024 | 0.501 | 0.024 |  | 1
| - SOx emissions per nautical mile (kg/nm) | 0.15126 | 0.15126 | 0.15126 | 0.15126 | 0.15126 | 0.034 | 0.373 | 0.034 | 0.373 | 0.034 | 0.373 |  | 1
| - SOx emissions per t payload per nautical mile (g/t/nm) | 0.0047177 | 0.0047177 | 0.0047177 | 0.0047177 | 0.0047177 | 0.0833 | 0.0026 | 0.0833 | 0.0026 | 0.0833 | 0.0026 |  | 1
| - HC emissions per nautical mile (kg/nm) | 0.20921 | 0.20921 | 0.20921 | 0.20921 | 0.20921 | 0.042 | 0.518 | 0.042 | 0.518 | 0.042 | 0.518 |  | 1
| - HC emissions per t payload per nautical mile (g/t/nm) | 0.0065252 | 0.0065252 | 0.0065252 | 0.0065252 | 0.0065252 | 0.1044 | 0.0037 | 0.1044 | 0.0037 | 0.1044 | 0.0037 |  | 1
| - CO emissions per nautical mile (kg/nm) | 0.15317 | 0.15317 | 0.15317 | 0.15317 | 0.15317 | 0.042 | 0.374 | 0.042 | 0.374 | 0.042 | 0.374 |  | 1
| - CO emissions per t payload per nautical mile (g/t/nm) | 0.0047774 | 0.0047774 | 0.0047774 | 0.0047774 | 0.0047774 | 0.1044 | 0.0027 | 0.1044 | 0.0027 | 0.1044 | 0.0027 |  | 1
| - Particulates per nautical mile (kg/nm) | 0.11261 | 0.11261 | 0.11261 | 0.11261 | 0.11261 | 0.023 | 0.279 | 0.023 | 0.279 | 0.023 | 0.279 |  | 1
| - Particulates per t payload per nautical mile (g/t/nm) | 0.0035122 | 0.0035122 | 0.0035122 | 0.0035122 | 0.0035122 | 0.05619 | 0.00198 | 0.05619 | 0.00198 | 0.05619 | 0.00198 |  | 1
Maximum service speed – typical payload
| - CO2 emissions per nautical mile (kg/nm) | 319.7314 | 319.7314 | 319.7314 | 319.7314 | 319.7314 | 108 | 771 | 108 | 771 | 108 | 771 |  | 1
| - CO2 emissions per t payload per nautical mile (g/t/nm) | 9.9721 | 9.9721 | 9.9721 | 9.9721 | 9.9721 | 266.62 | 5.47 | 266.62 | 5.47 | 266.62 | 5.47 |  | 1
| - CH4 emissions per nautical mile (kg/nm) | 0.0058242 | 0.0058242 | 0.0058242 | 0.0058242 | 0.0058242 | 0.00177 | 0.01407 | 0.00177 | 0.01407 | 0.00177 | 0.01407 |  | 1
| - CH4 emissions per t payload per nautical mile (g/t/nm) | 0.00018165 | 0.00018165 | 0.00018165 | 0.00018165 | 0.00018165 | 0.004377 | 9.98e-05 | 0.004377 | 9.98e-05 | 0.004377 | 9.98e-05 |  | 1
| - N2O emissions per nautical mile (kg/nm) | 0.019184 | 0.019184 | 0.019184 | 0.019184 | 0.019184 | 0.00648 | 0.04626 | 0.00648 | 0.04626 | 0.00648 | 0.04626 |  | 1
| - N2O emissions per t payload per nautical mile (g/t/nm) | 0.00059833 | 0.00059833 | 0.00059833 | 0.00059833 | 0.00059833 | 0.015997 | 0.0003282 | 0.015997 | 0.0003282 | 0.015997 | 0.0003282 |  | 1
| - NOx emissions per nautical mile (kg/nm) | 1.9444 | 1.9444 | 1.9444 | 1.9444 | 1.9444 | 0.425 | 4722 | 0.425 | 4722 | 0.425 | 4722 |  | 1
| - NOx emissions per t payload per nautical mile (g/t/nm) | 0.060643 | 0.060643 | 0.060643 | 0.060643 | 0.060643 | 1050 | 0.033 | 1050 | 0.033 | 1050 | 0.033 |  | 1
| - SOx emissions per nautical mile (kg/nm) | 0.20943 | 0.20943 | 0.20943 | 0.20943 | 0.20943 | 0.071 | 0.505 | 0.071 | 0.505 | 0.071 | 0.505 |  | 1
| - SOx emissions per t payload per nautical mile (g/t/nm) | 0.006532 | 0.006532 | 0.006532 | 0.006532 | 0.006532 | 0.1746 | 0.0036 | 0.1746 | 0.0036 | 0.1746 | 0.0036 |  | 1
| - HC emissions per nautical mile (kg/nm) | 0.29121 | 0.29121 | 0.29121 | 0.29121 | 0.29121 | 0.089 | 0.704 | 0.089 | 0.704 | 0.089 | 0.704 |  | 1
| - HC emissions per t payload per nautical mile (g/t/nm) | 0.0090826 | 0.0090826 | 0.0090826 | 0.0090826 | 0.0090826 | 0.2188 | 0.005 | 0.2188 | 0.005 | 0.2188 | 0.005 |  | 1
| - CO emissions per nautical mile (kg/nm) | 0.20923 | 0.20923 | 0.20923 | 0.20923 | 0.20923 | 0.089 | 0.502 | 0.089 | 0.502 | 0.089 | 0.502 |  | 1
| - CO emissions per t payload per nautical mile (g/t/nm) | 0.0065256 | 0.0065256 | 0.0065256 | 0.0065256 | 0.0065256 | 0.2188 | 0.0036 | 0.2188 | 0.0036 | 0.2188 | 0.0036 |  | 1
| - Particulates per nautical mile (kg/nm) | 0.15675 | 0.15675 | 0.15675 | 0.15675 | 0.15675 | 0.048 | 0.379 | 0.048 | 0.379 | 0.048 | 0.379 |  | 1
| - Particulates per t payload per nautical mile (g/t/nm) | 0.0048888 | 0.0048888 | 0.0048888 | 0.0048888 | 0.0048888 | 0.1178 | 0.00269 | 0.1178 | 0.00269 | 0.1178 | 0.00269 |  | 1
Low speed – maximum payload
| - CO2 emissions per nautical mile (kg/nm) | 204.8852 | 204.8852 | 204.8852 | 204.8852 | 204.8852 | 46 | 490 | 46 | 490 | 46 | 490 |  | 1
| - CO2 emissions per t payload per nautical mile (g/t/nm) | 3.1951 | 3.1951 | 3.1951 | 3.1951 | 3.1951 | 56.98 | 1.74 | 56.98 | 1.74 | 56.98 | 1.74 |  | 1
| - CH4 emissions per nautical mile (kg/nm) | 0.0036889 | 0.0036889 | 0.0036889 | 0.0036889 | 0.0036889 | 0.00076 | 0.00886 | 0.00076 | 0.00886 | 0.00076 | 0.00886 |  | 1
| - CH4 emissions per t payload per nautical mile (g/t/nm) | 5.7527e-05 | 5.7527e-05 | 5.7527e-05 | 5.7527e-05 | 5.7527e-05 | 0.0009354 | 3.14e-05 | 0.0009354 | 3.14e-05 | 0.0009354 | 3.14e-05 |  | 1
| - N2O emissions per nautical mile (kg/nm) | 0.012293 | 0.012293 | 0.012293 | 0.012293 | 0.012293 | 0.00276 | 0.0294 | 0.00276 | 0.0294 | 0.00276 | 0.0294 |  | 1
| - N2O emissions per t payload per nautical mile (g/t/nm) | 0.00019171 | 0.00019171 | 0.00019171 | 0.00019171 | 0.00019171 | 0.0034188 | 0.0001044 | 0.0034188 | 0.0001044 | 0.0034188 | 0.0001044 |  | 1
| - NOx emissions per nautical mile (kg/nm) | 1.1944 | 1.1944 | 1.1944 | 1.1944 | 1.1944 | 0.182 | 2907 | 0.182 | 2907 | 0.182 | 2907 |  | 1
| - NOx emissions per t payload per nautical mile (g/t/nm) | 0.018627 | 0.018627 | 0.018627 | 0.018627 | 0.018627 | 0.224 | 0.01 | 0.224 | 0.01 | 0.224 | 0.01 |  | 1
| - SOx emissions per nautical mile (kg/nm) | 0.1342 | 0.1342 | 0.1342 | 0.1342 | 0.1342 | 0.03 | 0.321 | 0.03 | 0.321 | 0.03 | 0.321 |  | 1
| - SOx emissions per t payload per nautical mile (g/t/nm) | 0.0020929 | 0.0020929 | 0.0020929 | 0.0020929 | 0.0020929 | 0.0373 | 0.0011 | 0.0373 | 0.0011 | 0.0373 | 0.0011 |  | 1
| - HC emissions per nautical mile (kg/nm) | 0.18444 | 0.18444 | 0.18444 | 0.18444 | 0.18444 | 0.038 | 0.443 | 0.038 | 0.443 | 0.038 | 0.443 |  | 1
| - HC emissions per t payload per nautical mile (g/t/nm) | 0.0028763 | 0.0028763 | 0.0028763 | 0.0028763 | 0.0028763 | 0.0468 | 0.0016 | 0.0468 | 0.0016 | 0.0468 | 0.0016 |  | 1
| - CO emissions per nautical mile (kg/nm) | 0.13808 | 0.13808 | 0.13808 | 0.13808 | 0.13808 | 0.038 | 0.326 | 0.038 | 0.326 | 0.038 | 0.326 |  | 1
| - CO emissions per t payload per nautical mile (g/t/nm) | 0.0021533 | 0.0021533 | 0.0021533 | 0.0021533 | 0.0021533 | 0.0468 | 0.0012 | 0.0468 | 0.0012 | 0.0468 | 0.0012 |  | 1
| - Particulates per nautical mile (kg/nm) | 0.099279 | 0.099279 | 0.099279 | 0.099279 | 0.099279 | 0.02 | 0.238 | 0.02 | 0.238 | 0.02 | 0.238 |  | 1
| - Particulates per t payload per nautical mile (g/t/nm) | 0.0015482 | 0.0015482 | 0.0015482 | 0.0015482 | 0.0015482 | 0.02517 | 0.00085 | 0.02517 | 0.00085 | 0.02517 | 0.00085 |  | 1
Typical operational speed – maximum payload
| - CO2 emissions per nautical mile (kg/nm) | 269.7582 | 269.7582 | 269.7582 | 269.7582 | 269.7582 | 61 | 667 | 61 | 667 | 61 | 667 |  | 1
| - CO2 emissions per t payload per nautical mile (g/t/nm) | 4.2068 | 4.2068 | 4.2068 | 4.2068 | 4.2068 | 75.38 | 2.37 | 75.38 | 2.37 | 75.38 | 2.37 |  | 1
| - CH4 emissions per nautical mile (kg/nm) | 0.0048968 | 0.0048968 | 0.0048968 | 0.0048968 | 0.0048968 | 0.001 | 0.01215 | 0.001 | 0.01215 | 0.001 | 0.01215 |  | 1
| - CH4 emissions per t payload per nautical mile (g/t/nm) | 7.6363e-05 | 7.6363e-05 | 7.6363e-05 | 7.6363e-05 | 7.6363e-05 | 0.0012375 | 4.31e-05 | 0.0012375 | 4.31e-05 | 0.0012375 | 4.31e-05 |  | 1
| - N2O emissions per nautical mile (kg/nm) | 0.016185 | 0.016185 | 0.016185 | 0.016185 | 0.016185 | 0.00366 | 0.04002 | 0.00366 | 0.04002 | 0.00366 | 0.04002 |  | 1
| - N2O emissions per t payload per nautical mile (g/t/nm) | 0.00025241 | 0.00025241 | 0.00025241 | 0.00025241 | 0.00025241 | 0.0045228 | 0.0001422 | 0.0045228 | 0.0001422 | 0.0045228 | 0.0001422 |  | 1
| - NOx emissions per nautical mile (kg/nm) | 1.6201 | 1.6201 | 1.6201 | 1.6201 | 1.6201 | 0.241 | 4052 | 0.241 | 4052 | 0.241 | 4052 |  | 1
| - NOx emissions per t payload per nautical mile (g/t/nm) | 0.025264 | 0.025264 | 0.025264 | 0.025264 | 0.025264 | 0.297 | 0.014 | 0.297 | 0.014 | 0.297 | 0.014 |  | 1
| - SOx emissions per nautical mile (kg/nm) | 0.1767 | 0.1767 | 0.1767 | 0.1767 | 0.1767 | 0.04 | 0.437 | 0.04 | 0.437 | 0.04 | 0.437 |  | 1
| - SOx emissions per t payload per nautical mile (g/t/nm) | 0.0027555 | 0.0027555 | 0.0027555 | 0.0027555 | 0.0027555 | 0.0494 | 0.0015 | 0.0494 | 0.0015 | 0.0494 | 0.0015 |  | 1
| - HC emissions per nautical mile (kg/nm) | 0.24484 | 0.24484 | 0.24484 | 0.24484 | 0.24484 | 0.05 | 0.608 | 0.05 | 0.608 | 0.05 | 0.608 |  | 1
| - HC emissions per t payload per nautical mile (g/t/nm) | 0.0038181 | 0.0038181 | 0.0038181 | 0.0038181 | 0.0038181 | 0.0619 | 0.0022 | 0.0619 | 0.0022 | 0.0619 | 0.0022 |  | 1
| - CO emissions per nautical mile (kg/nm) | 0.17811 | 0.17811 | 0.17811 | 0.17811 | 0.17811 | 0.05 | 0.437 | 0.05 | 0.437 | 0.05 | 0.437 |  | 1
| - CO emissions per t payload per nautical mile (g/t/nm) | 0.0027776 | 0.0027776 | 0.0027776 | 0.0027776 | 0.0027776 | 0.0619 | 0.0015 | 0.0619 | 0.0015 | 0.0619 | 0.0015 |  | 1
| - Particulates per nautical mile (kg/nm) | 0.13179 | 0.13179 | 0.13179 | 0.13179 | 0.13179 | 0.027 | 0.327 | 0.027 | 0.327 | 0.027 | 0.327 |  | 1
| - Particulates per t payload per nautical mile (g/t/nm) | 0.0020552 | 0.0020552 | 0.0020552 | 0.0020552 | 0.0020552 | 0.0333 | 0.00116 | 0.0333 | 0.00116 | 0.0333 | 0.00116 |  | 1
Maximum service speed – maximum payload
| - CO2 emissions per nautical mile (kg/nm) | 412.6314 | 412.6314 | 412.6314 | 412.6314 | 412.6314 | 191 | 966 | 191 | 966 | 191 | 966 |  | 1
| - CO2 emissions per t payload per nautical mile (g/t/nm) | 6.4348 | 6.4348 | 6.4348 | 6.4348 | 6.4348 | 236.29 | 3.42 | 236.29 | 3.42 | 236.29 | 3.42 |  | 1
| - CH4 emissions per nautical mile (kg/nm) | 0.0075287 | 0.0075287 | 0.0075287 | 0.0075287 | 0.0075287 | 0.00314 | 0.01765 | 0.00314 | 0.01765 | 0.00314 | 0.01765 |  | 1
| - CH4 emissions per t payload per nautical mile (g/t/nm) | 0.00011741 | 0.00011741 | 0.00011741 | 0.00011741 | 0.00011741 | 0.0038791 | 6.26e-05 | 0.0038791 | 6.26e-05 | 0.0038791 | 6.26e-05 |  | 1
| - N2O emissions per nautical mile (kg/nm) | 0.024758 | 0.024758 | 0.024758 | 0.024758 | 0.024758 | 0.01146 | 0.05796 | 0.01146 | 0.05796 | 0.01146 | 0.05796 |  | 1
| - N2O emissions per t payload per nautical mile (g/t/nm) | 0.00038609 | 0.00038609 | 0.00038609 | 0.00038609 | 0.00038609 | 0.014177 | 0.0002052 | 0.014177 | 0.0002052 | 0.014177 | 0.0002052 |  | 1
| - NOx emissions per nautical mile (kg/nm) | 2.5239 | 2.5239 | 2.5239 | 2.5239 | 2.5239 | 0.754 | 5939 | 0.754 | 5939 | 0.754 | 5939 |  | 1
| - NOx emissions per t payload per nautical mile (g/t/nm) | 0.039359 | 0.039359 | 0.039359 | 0.039359 | 0.039359 | 0.931 | 0.021 | 0.931 | 0.021 | 0.931 | 0.021 |  | 1
| - SOx emissions per nautical mile (kg/nm) | 0.27028 | 0.27028 | 0.27028 | 0.27028 | 0.27028 | 0.125 | 0.633 | 0.125 | 0.633 | 0.125 | 0.633 |  | 1
| - SOx emissions per t payload per nautical mile (g/t/nm) | 0.0042149 | 0.0042149 | 0.0042149 | 0.0042149 | 0.0042149 | 0.1548 | 0.0022 | 0.1548 | 0.0022 | 0.1548 | 0.0022 |  | 1
| - HC emissions per nautical mile (kg/nm) | 0.37644 | 0.37644 | 0.37644 | 0.37644 | 0.37644 | 0.157 | 0.883 | 0.157 | 0.883 | 0.157 | 0.883 |  | 1
| - HC emissions per t payload per nautical mile (g/t/nm) | 0.0058704 | 0.0058704 | 0.0058704 | 0.0058704 | 0.0058704 | 0.194 | 0.0031 | 0.194 | 0.0031 | 0.194 | 0.0031 |  | 1
| - CO emissions per nautical mile (kg/nm) | 0.26889 | 0.26889 | 0.26889 | 0.26889 | 0.26889 | 0.157 | 0.627 | 0.157 | 0.627 | 0.157 | 0.627 |  | 1
| - CO emissions per t payload per nautical mile (g/t/nm) | 0.0041932 | 0.0041932 | 0.0041932 | 0.0041932 | 0.0041932 | 0.194 | 0.0022 | 0.194 | 0.0022 | 0.194 | 0.0022 |  | 1
| - Particulates per nautical mile (kg/nm) | 0.20262 | 0.20262 | 0.20262 | 0.20262 | 0.20262 | 0.085 | 0.475 | 0.085 | 0.475 | 0.085 | 0.475 |  | 1
| - Particulates per t payload per nautical mile (g/t/nm) | 0.0031598 | 0.0031598 | 0.0031598 | 0.0031598 | 0.0031598 | 0.1044 | 0.00168 | 0.1044 | 0.00168 | 0.1044 | 0.00168 |  | 1
Financial data
| Typical ship lifetime (years) | 25 | 25 | 25 | 25 | 25 | 25 | 25 | 25 | 25 | 25 | 25 |  | 2
| Typical battery lifetime (years) | N/A | N/A | N/A | N/A | N/A | N/A | N/A | N/A | N/A | N/A | N/A
| Upfront ship cost (mill. €) | 42 | 42 | 42 | 42 | 42 | 11 | 102 | 11 | 102 | 11 | 102 |  | 2
| - Cost of battery | N/A | N/A | N/A | N/A | N/A | N/A | N/A | N/A | N/A | N/A | N/A
| - Cost of propulsion system | N/A | N/A | N/A | N/A | N/A | N/A | N/A | N/A | N/A | N/A | N/A |  | 2
| Fixed O&M (€/year) | N/A | N/A | N/A | N/A | N/A | N/A | N/A | N/A | N/A | N/A | N/A |  | 2
| Variable O&M (€/nm) | N/A | N/A | N/A | N/A | N/A | N/A | N/A | N/A | N/A | N/A | N/A |  | 2
References
| 1 | Results of SHIP-DESMO modelling software. Input data and additional resources are described in chapter 7.1 to 7.4 of the catalogue
| 2 | Financial data, see section 7.5 of the catalogue
Notes

## Tank&bulk, methanol
Technology |  |  | Tank&bulk, metanol
year |  | 2023 | 2025 | 2030 | 2040 | 2050 | 2025 | 2025 | 2030 | 2030 | 2050 | 2050 | Note | Ref
est |  | ctrl | ctrl | ctrl | ctrl | ctrl | lower | upper | lower | upper | lower | upper | - | -
cat par
Technical parameters
| Deadweight (tons) | 70000 | 70000 | 70000 | 70000 | 70000 | 1000 | 330000 | 1000 | 330000 | 1000 | 330000 |  | 1
| Maximum payload/number of passengers (# of TEU/ passengers/ PCU/ LM) | N/A | N/A | N/A | N/A | N/A | N/A | N/A | N/A | N/A | N/A | N/A |  | 1
| Maximum payload (tons) | 59850 | 59850 | 59850 | 59850 | 59850 | 810 | 282150 | 810 | 282150 | 810 | 282150 |  | 1
| Typical payload (tons) | 29925 | 29925 | 29925 | 29925 | 29925 | 405 | 141075 | 405 | 141075 | 405 | 141075 |  | 1
| Fuel tank or battery size (m³ or MWh) | 5620 | 5620 | 5620 | 5620 | 5620 | 235 | 17895 | 235 | 17895 | 235 | 17895 |  | 1
| Weight of battery (tons) | N/A | N/A | N/A | N/A | N/A | N/A | N/A | N/A | N/A | N/A | N/A |  | 1
| Main engine power (kW) | 11130 | 11130 | 11130 | 11130 | 11130 | 4187 | 30257 | 4187 | 30257 | 4187 | 30257 |  | 1
| Maximum service speed (knots) | 15 | 15 | 15 | 15 | 15 | 12.8 | 15.9 | 12.8 | 15.9 | 12.8 | 15.9 |  | 1
| Typical operational speed (knots) | 12 | 12 | 12 | 12 | 12 | 10.2 | 12.7 | 10.2 | 12.7 | 10.2 | 12.7 |  | 1
| Length (m) | 216.93 | 216.93 | 216.93 | 216.93 | 216.93 | 53.27 | 321.07 | 53.27 | 321.07 | 53.27 | 321.07 |  | 1
| Breadth (m) | 32.25 | 32.25 | 32.25 | 32.25 | 32.25 | 10 | 60.06 | 10 | 60.06 | 10 | 60.06 |  | 1
| Drought (m) | 13.72 | 13.72 | 13.72 | 13.72 | 13.72 | 3.63 | 22.65 | 3.63 | 22.65 | 3.63 | 22.65 |  | 1
Energy and fuel related parameters
Energy consumption –maximum payload (GJ/nm)
| - Low speed | 2.75 | 2.75 | 2.75 | 2.75 | 2.75 | 0.63 | 6.71 | 0.63 | 6.71 | 0.63 | 6.71 |  | 1
| - Typical operational speed | 3.61 | 3.61 | 3.61 | 3.61 | 3.61 | 0.84 | 9.15 | 0.84 | 9.15 | 0.84 | 9.15 |  | 1
| - Maximum service speed | 5.49 | 5.49 | 5.49 | 5.49 | 5.49 | 2.62 | 13.24 | 2.62 | 13.24 | 2.62 | 13.24 |  | 1
Energy consumption - typical payload (GJ/nm)
| - Low speed | 2.44 | 2.44 | 2.44 | 2.44 | 2.44 | 0.57 | 5.87 | 0.57 | 5.87 | 0.57 | 5.87 |  | 1
| - Typical operational speed | 3.13 | 3.13 | 3.13 | 3.13 | 3.13 | 0.71 | 7.81 | 0.71 | 7.81 | 0.71 | 7.81 |  | 1
| - Maximum service speed | 4.33 | 4.33 | 4.33 | 4.33 | 4.33 | 1.48 | 10.57 | 1.48 | 10.57 | 1.48 | 10.57 |  | 1
Environment
Low speed – typical payload
| - CO2 emissions per nautical mile (kg/nm) | 170.2555 | 170.2555 | 170.2555 | 170.2555 | 170.2555 | 40.0286 | 409.2821 | 40.0286 | 409.2821 | 40.0286 | 409.2821 |  | 1
| - CO2 emissions per t payload per nautical mile (g/t/nm) | 5.6894 | 5.6894 | 5.6894 | 5.6894 | 5.6894 | 98.836 | 2.9012 | 98.836 | 2.9012 | 98.836 | 2.9012 |  | 1
| - CH4 emissions per nautical mile (kg/nm) | 0.0032008 | 0.0032008 | 0.0032008 | 0.0032008 | 0.0032008 | 0.00068786 | 0.0077365 | 0.00068786 | 0.0077365 | 0.00068786 | 0.0077365 |  | 1
| - CH4 emissions per t payload per nautical mile (g/t/nm) | 0.00010696 | 0.00010696 | 0.00010696 | 0.00010696 | 0.00010696 | 0.0016984 | 5.4839e-05 | 0.0016984 | 5.4839e-05 | 0.0016984 | 5.4839e-05 |  | 1
| - N2O emissions per nautical mile (kg/nm) | 0.020431 | 0.020431 | 0.020431 | 0.020431 | 0.020431 | 0.0048034 | 0.049114 | 0.0048034 | 0.049114 | 0.0048034 | 0.049114 |  | 1
| - N2O emissions per t payload per nautical mile (g/t/nm) | 0.00068273 | 0.00068273 | 0.00068273 | 0.00068273 | 0.00068273 | 0.01186 | 0.00034814 | 0.01186 | 0.00034814 | 0.01186 | 0.00034814 |  | 1
| - NOx emissions per nautical mile (kg/nm) | 1.0296 | 1.0296 | 1.0296 | 1.0296 | 1.0296 | 0.165 | 2.5249 | 0.165 | 2.5249 | 0.165 | 2.5249 |  | 1
| - NOx emissions per t payload per nautical mile (g/t/nm) | 0.034406 | 0.034406 | 0.034406 | 0.034406 | 0.034406 | 0.408 | 0.017898 | 0.408 | 0.017898 | 0.408 | 0.017898 |  | 1
| - SOx emissions per nautical mile (kg/nm) | 0.0085142 | 0.0085142 | 0.0085142 | 0.0085142 | 0.0085142 | 0.002 | 0.020579 | 0.002 | 0.020579 | 0.002 | 0.020579 |  | 1
| - SOx emissions per t payload per nautical mile (g/t/nm) | 0.00028452 | 0.00028452 | 0.00028452 | 0.00028452 | 0.00028452 | 0.0045 | 0.00014587 | 0.0045 | 0.00014587 | 0.0045 | 0.00014587 |  | 1
| - HC emissions per nautical mile (kg/nm) | 0.12003 | 0.12003 | 0.12003 | 0.12003 | 0.12003 | 0.026 | 0.29012 | 0.026 | 0.29012 | 0.026 | 0.29012 |  | 1
| - HC emissions per t payload per nautical mile (g/t/nm) | 0.0040111 | 0.0040111 | 0.0040111 | 0.0040111 | 0.0040111 | 0.0637 | 0.0020565 | 0.0637 | 0.0020565 | 0.0637 | 0.0020565 |  | 1
| - CO emissions per nautical mile (kg/nm) | 0.090625 | 0.090625 | 0.090625 | 0.090625 | 0.090625 | 0.026 | 0.21495 | 0.026 | 0.21495 | 0.026 | 0.21495 |  | 1
| - CO emissions per t payload per nautical mile (g/t/nm) | 0.0030284 | 0.0030284 | 0.0030284 | 0.0030284 | 0.0030284 | 0.0637 | 0.0015237 | 0.0637 | 0.0015237 | 0.0637 | 0.0015237 |  | 1
| - Particulates per nautical mile (kg/nm) | 0.01466 | 0.01466 | 0.01466 | 0.01466 | 0.01466 | 0.003 | 0.035433 | 0.003 | 0.035433 | 0.003 | 0.035433 |  | 1
| - Particulates per t payload per nautical mile (g/t/nm) | 0.00048989 | 0.00048989 | 0.00048989 | 0.00048989 | 0.00048989 | 0.00778 | 0.00025116 | 0.00778 | 0.00025116 | 0.00778 | 0.00025116 |  | 1
Typical operational speed – typical payload
| - CO2 emissions per nautical mile (kg/nm) | 217.8233 | 217.8233 | 217.8233 | 217.8233 | 217.8233 | 49.2051 | 544.0335 | 49.2051 | 544.0335 | 49.2051 | 544.0335 |  | 1
| - CO2 emissions per t payload per nautical mile (g/t/nm) | 7.279 | 7.279 | 7.279 | 7.279 | 7.279 | 121.4941 | 3.8563 | 121.4941 | 3.8563 | 121.4941 | 3.8563 |  | 1
| - CH4 emissions per nautical mile (kg/nm) | 0.0041317 | 0.0041317 | 0.0041317 | 0.0041317 | 0.0041317 | 0.00084555 | 0.010355 | 0.00084555 | 0.010355 | 0.00084555 | 0.010355 |  | 1
| - CH4 emissions per t payload per nautical mile (g/t/nm) | 0.00013807 | 0.00013807 | 0.00013807 | 0.00013807 | 0.00013807 | 0.0020878 | 7.3404e-05 | 0.0020878 | 7.3404e-05 | 0.0020878 | 7.3404e-05 |  | 1
| - N2O emissions per nautical mile (kg/nm) | 0.026139 | 0.026139 | 0.026139 | 0.026139 | 0.026139 | 0.0059046 | 0.065284 | 0.0059046 | 0.065284 | 0.0059046 | 0.065284 |  | 1
| - N2O emissions per t payload per nautical mile (g/t/nm) | 0.00087348 | 0.00087348 | 0.00087348 | 0.00087348 | 0.00087348 | 0.014579 | 0.00046276 | 0.014579 | 0.00046276 | 0.014579 | 0.00046276 |  | 1
| - NOx emissions per nautical mile (kg/nm) | 1.3607 | 1.3607 | 1.3607 | 1.3607 | 1.3607 | 0.203 | 3.4417 | 0.203 | 3.4417 | 0.203 | 3.4417 |  | 1
| - NOx emissions per t payload per nautical mile (g/t/nm) | 0.045472 | 0.045472 | 0.045472 | 0.045472 | 0.045472 | 0.501 | 0.024397 | 0.501 | 0.024397 | 0.501 | 0.024397 |  | 1
| - SOx emissions per nautical mile (kg/nm) | 0.01099 | 0.01099 | 0.01099 | 0.01099 | 0.01099 | 0.002 | 0.027546 | 0.002 | 0.027546 | 0.002 | 0.027546 |  | 1
| - SOx emissions per t payload per nautical mile (g/t/nm) | 0.00036726 | 0.00036726 | 0.00036726 | 0.00036726 | 0.00036726 | 0.0056 | 0.00019526 | 0.0056 | 0.00019526 | 0.0056 | 0.00019526 |  | 1
| - HC emissions per nautical mile (kg/nm) | 0.15494 | 0.15494 | 0.15494 | 0.15494 | 0.15494 | 0.032 | 0.38833 | 0.032 | 0.38833 | 0.032 | 0.38833 |  | 1
| - HC emissions per t payload per nautical mile (g/t/nm) | 0.0051775 | 0.0051775 | 0.0051775 | 0.0051775 | 0.0051775 | 0.0783 | 0.0027527 | 0.0783 | 0.0027527 | 0.0783 | 0.0027527 |  | 1
| - CO emissions per nautical mile (kg/nm) | 0.11341 | 0.11341 | 0.11341 | 0.11341 | 0.11341 | 0.032 | 0.28073 | 0.032 | 0.28073 | 0.032 | 0.28073 |  | 1
| - CO emissions per t payload per nautical mile (g/t/nm) | 0.0037898 | 0.0037898 | 0.0037898 | 0.0037898 | 0.0037898 | 0.0783 | 0.00199 | 0.0783 | 0.00199 | 0.0783 | 0.00199 |  | 1
| - Particulates per nautical mile (kg/nm) | 0.018923 | 0.018923 | 0.018923 | 0.018923 | 0.018923 | 0.004 | 0.047428 | 0.004 | 0.047428 | 0.004 | 0.047428 |  | 1
| - Particulates per t payload per nautical mile (g/t/nm) | 0.00063235 | 0.00063235 | 0.00063235 | 0.00063235 | 0.00063235 | 0.00956 | 0.00033619 | 0.00956 | 0.00033619 | 0.00956 | 0.00033619 |  | 1
Maximum service speed – typical payload
| - CO2 emissions per nautical mile (kg/nm) | 301.7794 | 301.7794 | 301.7794 | 301.7794 | 301.7794 | 103.1576 | 736.7201 | 103.1576 | 736.7201 | 103.1576 | 736.7201 |  | 1
| - CO2 emissions per t payload per nautical mile (g/t/nm) | 10.0845 | 10.0845 | 10.0845 | 10.0845 | 10.0845 | 254.7102 | 5.2222 | 254.7102 | 5.2222 | 254.7102 | 5.2222 |  | 1
| - CH4 emissions per nautical mile (kg/nm) | 0.0057545 | 0.0057545 | 0.0057545 | 0.0057545 | 0.0057545 | 0.0017727 | 0.014075 | 0.0017727 | 0.014075 | 0.0017727 | 0.014075 |  | 1
| - CH4 emissions per t payload per nautical mile (g/t/nm) | 0.0001923 | 0.0001923 | 0.0001923 | 0.0001923 | 0.0001923 | 0.004377 | 9.9768e-05 | 0.004377 | 9.9768e-05 | 0.004377 | 9.9768e-05 |  | 1
| - N2O emissions per nautical mile (kg/nm) | 0.036214 | 0.036214 | 0.036214 | 0.036214 | 0.036214 | 0.012379 | 0.088406 | 0.012379 | 0.088406 | 0.012379 | 0.088406 |  | 1
| - N2O emissions per t payload per nautical mile (g/t/nm) | 0.0012101 | 0.0012101 | 0.0012101 | 0.0012101 | 0.0012101 | 0.030565 | 0.00062666 | 0.030565 | 0.00062666 | 0.030565 | 0.00062666 |  | 1
| - NOx emissions per nautical mile (kg/nm) | 1.9213 | 1.9213 | 1.9213 | 1.9213 | 1.9213 | 0.42544 | 4.7221 | 0.42544 | 4.7221 | 0.42544 | 4.7221 |  | 1
| - NOx emissions per t payload per nautical mile (g/t/nm) | 0.064204 | 0.064204 | 0.064204 | 0.064204 | 0.064204 | 1.0505 | 0.033473 | 1.0505 | 0.033473 | 1.0505 | 0.033473 |  | 1
| - SOx emissions per nautical mile (kg/nm) | 0.015307 | 0.015307 | 0.015307 | 0.015307 | 0.015307 | 0.0047153 | 0.037439 | 0.0047153 | 0.037439 | 0.0047153 | 0.037439 |  | 1
| - SOx emissions per t payload per nautical mile (g/t/nm) | 0.00051151 | 0.00051151 | 0.00051151 | 0.00051151 | 0.00051151 | 0.011643 | 0.00026538 | 0.011643 | 0.00026538 | 0.011643 | 0.00026538 |  | 1
| - HC emissions per nautical mile (kg/nm) | 0.21579 | 0.21579 | 0.21579 | 0.21579 | 0.21579 | 0.066475 | 0.52781 | 0.066475 | 0.52781 | 0.066475 | 0.52781 |  | 1
| - HC emissions per t payload per nautical mile (g/t/nm) | 0.0072111 | 0.0072111 | 0.0072111 | 0.0072111 | 0.0072111 | 0.16414 | 0.0037413 | 0.16414 | 0.0037413 | 0.16414 | 0.0037413 |  | 1
| - CO emissions per nautical mile (kg/nm) | 0.15502 | 0.15502 | 0.15502 | 0.15502 | 0.15502 | 0.066475 | 0.37658 | 0.066475 | 0.37658 | 0.066475 | 0.37658 |  | 1
| - CO emissions per t payload per nautical mile (g/t/nm) | 0.0051802 | 0.0051802 | 0.0051802 | 0.0051802 | 0.0051802 | 0.16414 | 0.0026694 | 0.16414 | 0.0026694 | 0.16414 | 0.0026694 |  | 1
| - Particulates per nautical mile (kg/nm) | 0.026355 | 0.026355 | 0.026355 | 0.026355 | 0.026355 | 0.0081188 | 0.064463 | 0.0081188 | 0.064463 | 0.0081188 | 0.064463 |  | 1
| - Particulates per t payload per nautical mile (g/t/nm) | 0.00088072 | 0.00088072 | 0.00088072 | 0.00088072 | 0.00088072 | 0.020047 | 0.00045694 | 0.020047 | 0.00045694 | 0.020047 | 0.00045694 |  | 1
Low speed – maximum payload
| - CO2 emissions per nautical mile (kg/nm) | 191.3956 | 191.3956 | 191.3956 | 191.3956 | 191.3956 | 44.0904 | 467.7898 | 44.0904 | 467.7898 | 44.0904 | 467.7898 |  | 1
| - CO2 emissions per t payload per nautical mile (g/t/nm) | 3.1979 | 3.1979 | 3.1979 | 3.1979 | 3.1979 | 54.4326 | 1.6579 | 54.4326 | 1.6579 | 54.4326 | 1.6579 |  | 1
| - CH4 emissions per nautical mile (kg/nm) | 0.0036068 | 0.0036068 | 0.0036068 | 0.0036068 | 0.0036068 | 0.00075765 | 0.0088602 | 0.00075765 | 0.0088602 | 0.00075765 | 0.0088602 |  | 1
| - CH4 emissions per t payload per nautical mile (g/t/nm) | 6.0265e-05 | 6.0265e-05 | 6.0265e-05 | 6.0265e-05 | 6.0265e-05 | 0.00093538 | 3.1402e-05 | 0.00093538 | 3.1402e-05 | 0.00093538 | 3.1402e-05 |  | 1
| - N2O emissions per nautical mile (kg/nm) | 0.022967 | 0.022967 | 0.022967 | 0.022967 | 0.022967 | 0.0052908 | 0.056135 | 0.0052908 | 0.056135 | 0.0052908 | 0.056135 |  | 1
| - N2O emissions per t payload per nautical mile (g/t/nm) | 0.00038375 | 0.00038375 | 0.00038375 | 0.00038375 | 0.00038375 | 0.0065319 | 0.00019895 | 0.0065319 | 0.00019895 | 0.0065319 | 0.00019895 |  | 1
| - NOx emissions per nautical mile (kg/nm) | 1.1676 | 1.1676 | 1.1676 | 1.1676 | 1.1676 | 0.18184 | 2.907 | 0.18184 | 2.907 | 0.18184 | 2.907 |  | 1
| - NOx emissions per t payload per nautical mile (g/t/nm) | 0.019509 | 0.019509 | 0.019509 | 0.019509 | 0.019509 | 0.22449 | 0.010303 | 0.22449 | 0.010303 | 0.22449 | 0.010303 |  | 1
| - SOx emissions per nautical mile (kg/nm) | 0.0095942 | 0.0095942 | 0.0095942 | 0.0095942 | 0.0095942 | 0.0020154 | 0.023568 | 0.0020154 | 0.023568 | 0.0020154 | 0.023568 |  | 1
| - SOx emissions per t payload per nautical mile (g/t/nm) | 0.0001603 | 0.0001603 | 0.0001603 | 0.0001603 | 0.0001603 | 0.0024881 | 8.353e-05 | 0.0024881 | 8.353e-05 | 0.0024881 | 8.353e-05 |  | 1
| - HC emissions per nautical mile (kg/nm) | 0.13526 | 0.13526 | 0.13526 | 0.13526 | 0.13526 | 0.028412 | 0.33226 | 0.028412 | 0.33226 | 0.028412 | 0.33226 |  | 1
| - HC emissions per t payload per nautical mile (g/t/nm) | 0.0022599 | 0.0022599 | 0.0022599 | 0.0022599 | 0.0022599 | 0.035077 | 0.0011776 | 0.035077 | 0.0011776 | 0.035077 | 0.0011776 |  | 1
| - CO emissions per nautical mile (kg/nm) | 0.10128 | 0.10128 | 0.10128 | 0.10128 | 0.10128 | 0.028412 | 0.24445 | 0.028412 | 0.24445 | 0.028412 | 0.24445 |  | 1
| - CO emissions per t payload per nautical mile (g/t/nm) | 0.0016923 | 0.0016923 | 0.0016923 | 0.0016923 | 0.0016923 | 0.035077 | 0.00086637 | 0.035077 | 0.00086637 | 0.035077 | 0.00086637 |  | 1
| - Particulates per nautical mile (kg/nm) | 0.016519 | 0.016519 | 0.016519 | 0.016519 | 0.016519 | 0.0034701 | 0.040579 | 0.0034701 | 0.040579 | 0.0034701 | 0.040579 |  | 1
| - Particulates per t payload per nautical mile (g/t/nm) | 0.00027601 | 0.00027601 | 0.00027601 | 0.00027601 | 0.00027601 | 0.004284 | 0.00014382 | 0.004284 | 0.00014382 | 0.004284 | 0.00014382 |  | 1
Typical operational speed – maximum payload
| - CO2 emissions per nautical mile (kg/nm) | 251.7709 | 251.7709 | 251.7709 | 251.7709 | 251.7709 | 58.3295 | 637.5193 | 58.3295 | 637.5193 | 58.3295 | 637.5193 |  | 1
| - CO2 emissions per t payload per nautical mile (g/t/nm) | 4.2067 | 4.2067 | 4.2067 | 4.2067 | 4.2067 | 72.0117 | 2.2595 | 72.0117 | 2.2595 | 72.0117 | 2.2595 |  | 1
| - CH4 emissions per nautical mile (kg/nm) | 0.0047837 | 0.0047837 | 0.0047837 | 0.0047837 | 0.0047837 | 0.0010023 | 0.012151 | 0.0010023 | 0.012151 | 0.0010023 | 0.012151 |  | 1
| - CH4 emissions per t payload per nautical mile (g/t/nm) | 7.9928e-05 | 7.9928e-05 | 7.9928e-05 | 7.9928e-05 | 7.9928e-05 | 0.0012375 | 4.3066e-05 | 0.0012375 | 4.3066e-05 | 0.0012375 | 4.3066e-05 |  | 1
| - N2O emissions per nautical mile (kg/nm) | 0.030213 | 0.030213 | 0.030213 | 0.030213 | 0.030213 | 0.0069995 | 0.076502 | 0.0069995 | 0.076502 | 0.0069995 | 0.076502 |  | 1
| - N2O emissions per t payload per nautical mile (g/t/nm) | 0.0005048 | 0.0005048 | 0.0005048 | 0.0005048 | 0.0005048 | 0.0086414 | 0.00027114 | 0.0086414 | 0.00027114 | 0.0086414 | 0.00027114 |  | 1
| - NOx emissions per nautical mile (kg/nm) | 1.5824 | 1.5824 | 1.5824 | 1.5824 | 1.5824 | 0.24056 | 4.0522 | 0.24056 | 4.0522 | 0.24056 | 4.0522 |  | 1
| - NOx emissions per t payload per nautical mile (g/t/nm) | 0.02644 | 0.02644 | 0.02644 | 0.02644 | 0.02644 | 0.29699 | 0.014362 | 0.29699 | 0.014362 | 0.29699 | 0.014362 |  | 1
| - SOx emissions per nautical mile (kg/nm) | 0.012725 | 0.012725 | 0.012725 | 0.012725 | 0.012725 | 0.0026662 | 0.032322 | 0.0026662 | 0.032322 | 0.0026662 | 0.032322 |  | 1
| - SOx emissions per t payload per nautical mile (g/t/nm) | 0.00021261 | 0.00021261 | 0.00021261 | 0.00021261 | 0.00021261 | 0.0032916 | 0.00011455 | 0.0032916 | 0.00011455 | 0.0032916 | 0.00011455 |  | 1
| - HC emissions per nautical mile (kg/nm) | 0.17939 | 0.17939 | 0.17939 | 0.17939 | 0.17939 | 0.037588 | 0.45566 | 0.037588 | 0.45566 | 0.037588 | 0.45566 |  | 1
| - HC emissions per t payload per nautical mile (g/t/nm) | 0.0029973 | 0.0029973 | 0.0029973 | 0.0029973 | 0.0029973 | 0.046405 | 0.001615 | 0.046405 | 0.001615 | 0.046405 | 0.001615 |  | 1
| - CO emissions per nautical mile (kg/nm) | 0.13052 | 0.13052 | 0.13052 | 0.13052 | 0.13052 | 0.037588 | 0.32786 | 0.037588 | 0.32786 | 0.037588 | 0.32786 |  | 1
| - CO emissions per t payload per nautical mile (g/t/nm) | 0.0021808 | 0.0021808 | 0.0021808 | 0.0021808 | 0.0021808 | 0.046405 | 0.001162 | 0.046405 | 0.001162 | 0.046405 | 0.001162 |  | 1
| - Particulates per nautical mile (kg/nm) | 0.021909 | 0.021909 | 0.021909 | 0.021909 | 0.021909 | 0.0045907 | 0.055651 | 0.0045907 | 0.055651 | 0.0045907 | 0.055651 |  | 1
| - Particulates per t payload per nautical mile (g/t/nm) | 0.00036607 | 0.00036607 | 0.00036607 | 0.00036607 | 0.00036607 | 0.0056676 | 0.00019724 | 0.0056676 | 0.00019724 | 0.0056676 | 0.00019724 |  | 1
Maximum service speed – maximum payload
| - CO2 emissions per nautical mile (kg/nm) | 382.4305 | 382.4305 | 382.4305 | 382.4305 | 382.4305 | 182.849 | 923.1121 | 182.849 | 923.1121 | 182.849 | 923.1121 |  | 1
| - CO2 emissions per t payload per nautical mile (g/t/nm) | 6.3898 | 6.3898 | 6.3898 | 6.3898 | 6.3898 | 225.7395 | 3.2717 | 225.7395 | 3.2717 | 225.7395 | 3.2717 |  | 1
| - CH4 emissions per nautical mile (kg/nm) | 0.0073034 | 0.0073034 | 0.0073034 | 0.0073034 | 0.0073034 | 0.0031421 | 0.017655 | 0.0031421 | 0.017655 | 0.0031421 | 0.017655 |  | 1
| - CH4 emissions per t payload per nautical mile (g/t/nm) | 0.00012203 | 0.00012203 | 0.00012203 | 0.00012203 | 0.00012203 | 0.0038791 | 6.2572e-05 | 0.0038791 | 6.2572e-05 | 0.0038791 | 6.2572e-05 |  | 1
| - N2O emissions per nautical mile (kg/nm) | 0.045892 | 0.045892 | 0.045892 | 0.045892 | 0.045892 | 0.021942 | 0.11077 | 0.021942 | 0.11077 | 0.021942 | 0.11077 |  | 1
| - N2O emissions per t payload per nautical mile (g/t/nm) | 0.00076678 | 0.00076678 | 0.00076678 | 0.00076678 | 0.00076678 | 0.027089 | 0.0003926 | 0.027089 | 0.0003926 | 0.027089 | 0.0003926 |  | 1
| - NOx emissions per nautical mile (kg/nm) | 2.448 | 2.448 | 2.448 | 2.448 | 2.448 | 0.7541 | 5.9393 | 0.7541 | 5.9393 | 0.7541 | 5.9393 |  | 1
| - NOx emissions per t payload per nautical mile (g/t/nm) | 0.040901 | 0.040901 | 0.040901 | 0.040901 | 0.040901 | 0.93099 | 0.02105 | 0.93099 | 0.02105 | 0.93099 | 0.02105 |  | 1
| - SOx emissions per nautical mile (kg/nm) | 0.019427 | 0.019427 | 0.019427 | 0.019427 | 0.019427 | 0.008358 | 0.046961 | 0.008358 | 0.046961 | 0.008358 | 0.046961 |  | 1
| - SOx emissions per t payload per nautical mile (g/t/nm) | 0.0003246 | 0.0003246 | 0.0003246 | 0.0003246 | 0.0003246 | 0.010318 | 0.00016644 | 0.010318 | 0.00016644 | 0.010318 | 0.00016644 |  | 1
| - HC emissions per nautical mile (kg/nm) | 0.27388 | 0.27388 | 0.27388 | 0.27388 | 0.27388 | 0.11783 | 0.66205 | 0.11783 | 0.66205 | 0.11783 | 0.66205 |  | 1
| - HC emissions per t payload per nautical mile (g/t/nm) | 0.0045761 | 0.0045761 | 0.0045761 | 0.0045761 | 0.0045761 | 0.14547 | 0.0023464 | 0.14547 | 0.0023464 | 0.14547 | 0.0023464 |  | 1
| - CO emissions per nautical mile (kg/nm) | 0.19568 | 0.19568 | 0.19568 | 0.19568 | 0.19568 | 0.11783 | 0.47055 | 0.11783 | 0.47055 | 0.11783 | 0.47055 |  | 1
| - CO emissions per t payload per nautical mile (g/t/nm) | 0.0032695 | 0.0032695 | 0.0032695 | 0.0032695 | 0.0032695 | 0.14547 | 0.0016677 | 0.14547 | 0.0016677 | 0.14547 | 0.0016677 |  | 1
| - Particulates per nautical mile (kg/nm) | 0.03345 | 0.03345 | 0.03345 | 0.03345 | 0.03345 | 0.014391 | 0.080858 | 0.014391 | 0.080858 | 0.014391 | 0.080858 |  | 1
| - Particulates per t payload per nautical mile (g/t/nm) | 0.00055889 | 0.00055889 | 0.00055889 | 0.00055889 | 0.00055889 | 0.017766 | 0.00028658 | 0.017766 | 0.00028658 | 0.017766 | 0.00028658 |  | 1
Financial data
| Typical ship lifetime (years) | 25 | 25 | 25 | 25 | 25 | 25 | 25 | 25 | 25 | 25 | 25 |  | 2
| Typical battery lifetime (years) | N/A | N/A | N/A | N/A | N/A | N/A | N/A | N/A | N/A | N/A | N/A
| Upfront ship cost (mill. €) | 46.2 | 46.2 | 44.1 | 42 | 42 | 12.1 | 112.2 | 11.55 | 107.1 | 11 | 102 | A | 2
| - Cost of battery | N/A | N/A | N/A | N/A | N/A | N/A | N/A | N/A | N/A | N/A | N/A
| - Cost of propulsion system | N/A | N/A | N/A | N/A | N/A | N/A | N/A | N/A | N/A | N/A | N/A |  | 2
| Fixed O&M (€/year) | N/A | N/A | N/A | N/A | N/A | N/A | N/A | N/A | N/A | N/A | N/A |  | 2
| Variable O&M (€/nm) | N/A | N/A | N/A | N/A | N/A | N/A | N/A | N/A | N/A | N/A | N/A |  | 2
References
| 1 | Results of SHIP-DESMO modelling software. Input data and additional resources are described in chapter 7.1 to 7.4 of the catalogue
| 2 | Financial data, see section 7.5 of the catalogue
Notes
| A | A mark-up of 10% compared to conventional technology assumed. The price difference is assumed to dissipate over time.

## Tankbulk, ammonia
Technology |  |  | Tank&bulk, ammonia
year |  | 2023 | 2025 | 2030 | 2040 | 2050 | 2025 | 2025 | 2030 | 2030 | 2050 | 2050 | Note | Ref
est |  | ctrl | ctrl | ctrl | ctrl | ctrl | lower | upper | lower | upper | lower | upper | - | -
cat par
Technical parameters
| Deadweight (tons) | N/A | 70000 | 70000 | 70000 | 70000 | 1000 | 330000 | 1000 | 330000 | 1000 | 330000 |  | 1
| Maximum payload/number of passengers (# of TEU/ passengers/ PCU/ LM) | N/A | N/A | N/A | N/A | N/A | N/A | N/A | N/A | N/A | N/A | N/A |  | 1
| Maximum payload (tons) | N/A | 59850 | 59850 | 59850 | 59850 | 810 | 282150 | 810 | 282150 | 810 | 282150 |  | 1
| Typical payload (tons) | N/A | 29925 | 29925 | 29925 | 29925 | 405 | 141075 | 405 | 141075 | 405 | 141075 |  | 1
| Fuel tank or battery size (m³ or MWh) | N/A | 5620 | 5620 | 5620 | 5620 | 235 | 17895 | 235 | 17895 | 235 | 17895 |  | 1
| Weight of battery (tons) | N/A | N/A | N/A | N/A | N/A | N/A | N/A | N/A | N/A | N/A | N/A |  | 1
| Main engine power (kW) | N/A | 11130 | 11130 | 11130 | 11130 | 4187 | 30257 | 4187 | 30257 | 4187 | 30257 |  | 1
| Maximum service speed (knots) | N/A | 15 | 15 | 15 | 15 | 12.8 | 15.9 | 12.8 | 15.9 | 12.8 | 15.9 |  | 1
| Typical operational speed (knots) | N/A | 12 | 12 | 12 | 12 | 10.2 | 12.7 | 10.2 | 12.7 | 10.2 | 12.7 |  | 1
| Length (m) | N/A | 216.93 | 216.93 | 216.93 | 216.93 | 53.27 | 321.07 | 53.27 | 321.07 | 53.27 | 321.07 |  | 1
| Breadth (m) | N/A | 32.25 | 32.25 | 32.25 | 32.25 | 10 | 60.06 | 10 | 60.06 | 10 | 60.06 |  | 1
| Drought (m) | N/A | 13.72 | 13.72 | 13.72 | 13.72 | 3.63 | 22.65 | 3.63 | 22.65 | 3.63 | 22.65 |  | 1
Energy and fuel related parameters
Energy consumption –maximum payload (GJ/nm)
| - Low speed | N/A | 2.76 | 2.76 | 2.76 | 2.76 | 0.59 | 6.75 | 0.59 | 6.75 | 0.59 | 6.75 |  | 1
| - Typical operational speed | N/A | 3.63 | 3.63 | 3.63 | 3.63 | 0.77 | 9.2 | 0.77 | 9.2 | 0.77 | 9.2 |  | 1
| - Maximum service speed | N/A | 5.52 | 5.52 | 5.52 | 5.52 | 2.37 | 13.32 | 2.37 | 13.32 | 2.37 | 13.32 |  | 1
Energy consumption - typical payload (GJ/nm)
| - Low speed | N/A | 2.46 | 2.46 | 2.46 | 2.46 | 0.54 | 5.9 | 0.54 | 5.9 | 0.54 | 5.9 |  | 1
| - Typical operational speed | N/A | 3.14 | 3.14 | 3.14 | 3.14 | 0.65 | 7.85 | 0.65 | 7.85 | 0.65 | 7.85 |  | 1
| - Maximum service speed | N/A | 4.35 | 4.35 | 4.35 | 4.35 | 1.35 | 10.63 | 1.35 | 10.63 | 1.35 | 10.63 |  | 1
Environment
Low speed – typical payload
| - CO2 emissions per nautical mile (kg/nm) | N/A | 20 | 20 | 20 | 20 | 4.377 | 47.7881 | 4.377 | 47.7881 | 4.377 | 47.7881 |  | 1
| - CO2 emissions per t payload per nautical mile (g/t/nm) | N/A | 0.66 | 0.66 | 0.66 | 0.66 | 10.8074 | 0.33874 | 10.8074 | 0.33874 | 10.8074 | 0.33874 |  | 1
| - CH4 emissions per nautical mile (kg/nm) | N/A | 0.00016 | 0.00016 | 0.00016 | 0.00016 | 3.4393e-05 | 0.00038682 | 3.4393e-05 | 0.00038682 | 3.4393e-05 | 0.00038682 |  | 1
| - CH4 emissions per t payload per nautical mile (g/t/nm) | N/A | 5.3e-06 | 5.3e-06 | 5.3e-06 | 5.3e-06 | 8.492e-05 | 2.742e-06 | 8.492e-05 | 2.742e-06 | 8.492e-05 | 2.742e-06 |  | 1
| - N2O emissions per nautical mile (kg/nm) | N/A | 0.0012 | 0.0012 | 0.0012 | 0.0012 | 0.00026262 | 0.0028673 | 0.00026262 | 0.0028673 | 0.00026262 | 0.0028673 |  | 1
| - N2O emissions per t payload per nautical mile (g/t/nm) | N/A | 3.96e-05 | 3.96e-05 | 3.96e-05 | 3.96e-05 | 0.00064844 | 2.0325e-05 | 0.00064844 | 2.0325e-05 | 0.00064844 | 2.0325e-05 |  | 1
| - NOx emissions per nautical mile (kg/nm) | N/A | 1.0296 | 1.0296 | 1.0296 | 1.0296 | 0.20658 | 2.5249 | 0.20658 | 2.5249 | 0.20658 | 2.5249 |  | 1
| - NOx emissions per t payload per nautical mile (g/t/nm) | N/A | 0.034406 | 0.034406 | 0.034406 | 0.034406 | 0.51007 | 0.017898 | 0.51007 | 0.017898 | 0.51007 | 0.017898 |  | 1
| - SOx emissions per nautical mile (kg/nm) | N/A | 0.0063857 | 0.0063857 | 0.0063857 | 0.0063857 | 0.0013723 | 0.015434 | 0.0013723 | 0.015434 | 0.0013723 | 0.015434 |  | 1
| - SOx emissions per t payload per nautical mile (g/t/nm) | N/A | 0.00021339 | 0.00021339 | 0.00021339 | 0.00021339 | 0.0033883 | 0.0001094 | 0.0033883 | 0.0001094 | 0.0033883 | 0.0001094 |  | 1
| - HC emissions per nautical mile (kg/nm) | N/A | 0.0060016 | 0.0060016 | 0.0060016 | 0.0060016 | 0.0012897 | 0.014506 | 0.0012897 | 0.014506 | 0.0012897 | 0.014506 |  | 1
| - HC emissions per t payload per nautical mile (g/t/nm) | N/A | 0.00020055 | 0.00020055 | 0.00020055 | 0.00020055 | 0.0031845 | 0.00010282 | 0.0031845 | 0.00010282 | 0.0031845 | 0.00010282 |  | 1
| - CO emissions per nautical mile (kg/nm) | N/A | 0.0045313 | 0.0045313 | 0.0045313 | 0.0045313 | 0.0010563 | 0.010748 | 0.0010563 | 0.010748 | 0.0010563 | 0.010748 |  | 1
| - CO emissions per t payload per nautical mile (g/t/nm) | N/A | 0.00015142 | 0.00015142 | 0.00015142 | 0.00015142 | 0.0026082 | 7.6183e-05 | 0.0026082 | 7.6183e-05 | 0.0026082 | 7.6183e-05 |  | 1
| - Particulates per nautical mile (kg/nm) | N/A | 0.01466 | 0.01466 | 0.01466 | 0.01466 | 0.0031504 | 0.035433 | 0.0031504 | 0.035433 | 0.0031504 | 0.035433 |  | 1
| - Particulates per t payload per nautical mile (g/t/nm) | N/A | 0.00048989 | 0.00048989 | 0.00048989 | 0.00048989 | 0.0077787 | 0.00025116 | 0.0077787 | 0.00025116 | 0.0077787 | 0.00025116 |  | 1
Typical operational speed – typical payload
| - CO2 emissions per nautical mile (kg/nm) | N/A | 25.4332 | 25.4332 | 25.4332 | 25.4332 | 5.2869 | 63.5218 | 5.2869 | 63.5218 | 5.2869 | 63.5218 |  | 1
| - CO2 emissions per t payload per nautical mile (g/t/nm) | N/A | 0.8499 | 0.8499 | 0.8499 | 0.8499 | 13.054 | 0.45027 | 13.054 | 0.45027 | 13.054 | 0.45027 |  | 1
| - CH4 emissions per nautical mile (kg/nm) | N/A | 0.00020658 | 0.00020658 | 0.00020658 | 0.00020658 | 4.2277e-05 | 0.00051777 | 4.2277e-05 | 0.00051777 | 4.2277e-05 | 0.00051777 |  | 1
| - CH4 emissions per t payload per nautical mile (g/t/nm) | N/A | 6.9034e-06 | 6.9034e-06 | 6.9034e-06 | 6.9034e-06 | 0.00010439 | 3.6702e-06 | 0.00010439 | 3.6702e-06 | 0.00010439 | 3.6702e-06 |  | 1
| - N2O emissions per nautical mile (kg/nm) | N/A | 0.001526 | 0.001526 | 0.001526 | 0.001526 | 0.00031721 | 0.0038113 | 0.00031721 | 0.0038113 | 0.00031721 | 0.0038113 |  | 1
| - N2O emissions per t payload per nautical mile (g/t/nm) | N/A | 5.0994e-05 | 5.0994e-05 | 5.0994e-05 | 5.0994e-05 | 0.00078324 | 2.7016e-05 | 0.00078324 | 2.7016e-05 | 0.00078324 | 2.7016e-05 |  | 1
| - NOx emissions per nautical mile (kg/nm) | N/A | 1.3607 | 1.3607 | 1.3607 | 1.3607 | 0.26702 | 3.4417 | 0.26702 | 3.4417 | 0.26702 | 3.4417 |  | 1
| - NOx emissions per t payload per nautical mile (g/t/nm) | N/A | 0.045472 | 0.045472 | 0.045472 | 0.045472 | 0.6593 | 0.024397 | 0.6593 | 0.024397 | 0.6593 | 0.024397 |  | 1
| - SOx emissions per nautical mile (kg/nm) | N/A | 0.0082427 | 0.0082427 | 0.0082427 | 0.0082427 | 0.0016869 | 0.020659 | 0.0016869 | 0.020659 | 0.0016869 | 0.020659 |  | 1
| - SOx emissions per t payload per nautical mile (g/t/nm) | N/A | 0.00027544 | 0.00027544 | 0.00027544 | 0.00027544 | 0.0041651 | 0.00014644 | 0.0041651 | 0.00014644 | 0.0041651 | 0.00014644 |  | 1
| - HC emissions per nautical mile (kg/nm) | N/A | 0.0077469 | 0.0077469 | 0.0077469 | 0.0077469 | 0.0015854 | 0.019417 | 0.0015854 | 0.019417 | 0.0015854 | 0.019417 |  | 1
| - HC emissions per t payload per nautical mile (g/t/nm) | N/A | 0.00025888 | 0.00025888 | 0.00025888 | 0.00025888 | 0.0039146 | 0.00013763 | 0.0039146 | 0.00013763 | 0.0039146 | 0.00013763 |  | 1
| - CO emissions per nautical mile (kg/nm) | N/A | 0.0056704 | 0.0056704 | 0.0056704 | 0.0056704 | 0.0012249 | 0.014037 | 0.0012249 | 0.014037 | 0.0012249 | 0.014037 |  | 1
| - CO emissions per t payload per nautical mile (g/t/nm) | N/A | 0.00018949 | 0.00018949 | 0.00018949 | 0.00018949 | 0.0030245 | 9.9498e-05 | 0.0030245 | 9.9498e-05 | 0.0030245 | 9.9498e-05 |  | 1
| - Particulates per nautical mile (kg/nm) | N/A | 0.018923 | 0.018923 | 0.018923 | 0.018923 | 0.0038726 | 0.047428 | 0.0038726 | 0.047428 | 0.0038726 | 0.047428 |  | 1
| - Particulates per t payload per nautical mile (g/t/nm) | N/A | 0.00063235 | 0.00063235 | 0.00063235 | 0.00063235 | 0.009562 | 0.00033619 | 0.009562 | 0.00033619 | 0.009562 | 0.00033619 |  | 1
Maximum service speed – typical payload
| - CO2 emissions per nautical mile (kg/nm) | N/A | 35.236 | 35.236 | 35.236 | 35.236 | 10.894 | 86.02 | 10.894 | 86.02 | 10.894 | 86.02 |  | 1
| - CO2 emissions per t payload per nautical mile (g/t/nm) | N/A | 1.1775 | 1.1775 | 1.1775 | 1.1775 | 26.8988 | 0.60975 | 26.8988 | 0.60975 | 26.8988 | 0.60975 |  | 1
| - CH4 emissions per nautical mile (kg/nm) | N/A | 0.00028772 | 0.00028772 | 0.00028772 | 0.00028772 | 8.8634e-05 | 0.00070374 | 8.8634e-05 | 0.00070374 | 8.8634e-05 | 0.00070374 |  | 1
| - CH4 emissions per t payload per nautical mile (g/t/nm) | N/A | 9.6148e-06 | 9.6148e-06 | 9.6148e-06 | 9.6148e-06 | 0.00021885 | 4.9884e-06 | 0.00021885 | 4.9884e-06 | 0.00021885 | 4.9884e-06 |  | 1
| - N2O emissions per nautical mile (kg/nm) | N/A | 0.0021142 | 0.0021142 | 0.0021142 | 0.0021142 | 0.00065364 | 0.0051612 | 0.00065364 | 0.0051612 | 0.00065364 | 0.0051612 |  | 1
| - N2O emissions per t payload per nautical mile (g/t/nm) | N/A | 7.0649e-05 | 7.0649e-05 | 7.0649e-05 | 7.0649e-05 | 0.0016139 | 3.6585e-05 | 0.0016139 | 3.6585e-05 | 0.0016139 | 3.6585e-05 |  | 1
| - NOx emissions per nautical mile (kg/nm) | N/A | 1.9213 | 1.9213 | 1.9213 | 1.9213 | 0.58633 | 4.7221 | 0.58633 | 4.7221 | 0.58633 | 4.7221 |  | 1
| - NOx emissions per t payload per nautical mile (g/t/nm) | N/A | 0.064204 | 0.064204 | 0.064204 | 0.064204 | 1.4477 | 0.033473 | 1.4477 | 0.033473 | 1.4477 | 0.033473 |  | 1
| - SOx emissions per nautical mile (kg/nm) | N/A | 0.01148 | 0.01148 | 0.01148 | 0.01148 | 0.0035365 | 0.028079 | 0.0035365 | 0.028079 | 0.0035365 | 0.028079 |  | 1
| - SOx emissions per t payload per nautical mile (g/t/nm) | N/A | 0.00038363 | 0.00038363 | 0.00038363 | 0.00038363 | 0.0087321 | 0.00019904 | 0.0087321 | 0.00019904 | 0.0087321 | 0.00019904 |  | 1
| - HC emissions per nautical mile (kg/nm) | N/A | 0.01079 | 0.01079 | 0.01079 | 0.01079 | 0.0033238 | 0.02639 | 0.0033238 | 0.02639 | 0.0033238 | 0.02639 |  | 1
| - HC emissions per t payload per nautical mile (g/t/nm) | N/A | 0.00036056 | 0.00036056 | 0.00036056 | 0.00036056 | 0.0082068 | 0.00018707 | 0.0082068 | 0.00018707 | 0.0082068 | 0.00018707 |  | 1
| - CO emissions per nautical mile (kg/nm) | N/A | 0.0077508 | 0.0077508 | 0.0077508 | 0.0077508 | 0.0024187 | 0.018829 | 0.0024187 | 0.018829 | 0.0024187 | 0.018829 |  | 1
| - CO emissions per t payload per nautical mile (g/t/nm) | N/A | 0.00025901 | 0.00025901 | 0.00025901 | 0.00025901 | 0.0059722 | 0.00013347 | 0.0059722 | 0.00013347 | 0.0059722 | 0.00013347 |  | 1
| - Particulates per nautical mile (kg/nm) | N/A | 0.026355 | 0.026355 | 0.026355 | 0.026355 | 0.0081188 | 0.064463 | 0.0081188 | 0.064463 | 0.0081188 | 0.064463 |  | 1
| - Particulates per t payload per nautical mile (g/t/nm) | N/A | 0.00088072 | 0.00088072 | 0.00088072 | 0.00088072 | 0.020047 | 0.00045694 | 0.020047 | 0.00045694 | 0.020047 | 0.00045694 |  | 1
Low speed – maximum payload
| - CO2 emissions per nautical mile (kg/nm) | N/A | 22.3475 | 22.3475 | 22.3475 | 22.3475 | 4.8013 | 54.6195 | 4.8013 | 54.6195 | 4.8013 | 54.6195 |  | 1
| - CO2 emissions per t payload per nautical mile (g/t/nm) | N/A | 0.37339 | 0.37339 | 0.37339 | 0.37339 | 5.9276 | 0.19358 | 5.9276 | 0.19358 | 5.9276 | 0.19358 |  | 1
| - CH4 emissions per nautical mile (kg/nm) | N/A | 0.00018034 | 0.00018034 | 0.00018034 | 0.00018034 | 3.7883e-05 | 0.00044301 | 3.7883e-05 | 0.00044301 | 3.7883e-05 | 0.00044301 |  | 1
| - CH4 emissions per t payload per nautical mile (g/t/nm) | N/A | 3.0132e-06 | 3.0132e-06 | 3.0132e-06 | 3.0132e-06 | 4.6769e-05 | 1.5701e-06 | 4.6769e-05 | 1.5701e-06 | 4.6769e-05 | 1.5701e-06 |  | 1
| - N2O emissions per nautical mile (kg/nm) | N/A | 0.0013408 | 0.0013408 | 0.0013408 | 0.0013408 | 0.00028808 | 0.0032772 | 0.00028808 | 0.0032772 | 0.00028808 | 0.0032772 |  | 1
| - N2O emissions per t payload per nautical mile (g/t/nm) | N/A | 2.2404e-05 | 2.2404e-05 | 2.2404e-05 | 2.2404e-05 | 0.00035565 | 1.1615e-05 | 0.00035565 | 1.1615e-05 | 0.00035565 | 1.1615e-05 |  | 1
| - NOx emissions per nautical mile (kg/nm) | N/A | 1.1676 | 1.1676 | 1.1676 | 1.1676 | 0.23031 | 2.907 | 0.23031 | 2.907 | 0.23031 | 2.907 |  | 1
| - NOx emissions per t payload per nautical mile (g/t/nm) | N/A | 0.019509 | 0.019509 | 0.019509 | 0.019509 | 0.28433 | 0.010303 | 0.28433 | 0.010303 | 0.28433 | 0.010303 |  | 1
| - SOx emissions per nautical mile (kg/nm) | N/A | 0.0071957 | 0.0071957 | 0.0071957 | 0.0071957 | 0.0015115 | 0.017676 | 0.0015115 | 0.017676 | 0.0015115 | 0.017676 |  | 1
| - SOx emissions per t payload per nautical mile (g/t/nm) | N/A | 0.00012023 | 0.00012023 | 0.00012023 | 0.00012023 | 0.0018661 | 6.2648e-05 | 0.0018661 | 6.2648e-05 | 0.0018661 | 6.2648e-05 |  | 1
| - HC emissions per nautical mile (kg/nm) | N/A | 0.0067628 | 0.0067628 | 0.0067628 | 0.0067628 | 0.0014206 | 0.016613 | 0.0014206 | 0.016613 | 0.0014206 | 0.016613 |  | 1
| - HC emissions per t payload per nautical mile (g/t/nm) | N/A | 0.000113 | 0.000113 | 0.000113 | 0.000113 | 0.0017538 | 5.8879e-05 | 0.0017538 | 5.8879e-05 | 0.0017538 | 5.8879e-05 |  | 1
| - CO emissions per nautical mile (kg/nm) | N/A | 0.0050641 | 0.0050641 | 0.0050641 | 0.0050641 | 0.0011479 | 0.012222 | 0.0011479 | 0.012222 | 0.0011479 | 0.012222 |  | 1
| - CO emissions per t payload per nautical mile (g/t/nm) | N/A | 8.4614e-05 | 8.4614e-05 | 8.4614e-05 | 8.4614e-05 | 0.0014172 | 4.3319e-05 | 0.0014172 | 4.3319e-05 | 0.0014172 | 4.3319e-05 |  | 1
| - Particulates per nautical mile (kg/nm) | N/A | 0.016519 | 0.016519 | 0.016519 | 0.016519 | 0.0034701 | 0.040579 | 0.0034701 | 0.040579 | 0.0034701 | 0.040579 |  | 1
| - Particulates per t payload per nautical mile (g/t/nm) | N/A | 0.00027601 | 0.00027601 | 0.00027601 | 0.00027601 | 0.004284 | 0.00014382 | 0.004284 | 0.00014382 | 0.004284 | 0.00014382 |  | 1
Typical operational speed – maximum payload
| - CO2 emissions per nautical mile (kg/nm) | N/A | 29.397 | 29.397 | 29.397 | 29.397 | 6.2401 | 74.4373 | 6.2401 | 74.4373 | 6.2401 | 74.4373 |  | 1
| - CO2 emissions per t payload per nautical mile (g/t/nm) | N/A | 0.49118 | 0.49118 | 0.49118 | 0.49118 | 7.7038 | 0.26382 | 7.7038 | 0.26382 | 7.7038 | 0.26382 |  | 1
| - CH4 emissions per nautical mile (kg/nm) | N/A | 0.00023918 | 0.00023918 | 0.00023918 | 0.00023918 | 5.0117e-05 | 0.00060755 | 5.0117e-05 | 0.00060755 | 5.0117e-05 | 0.00060755 |  | 1
| - CH4 emissions per t payload per nautical mile (g/t/nm) | N/A | 3.9964e-06 | 3.9964e-06 | 3.9964e-06 | 3.9964e-06 | 6.1873e-05 | 2.1533e-06 | 6.1873e-05 | 2.1533e-06 | 6.1873e-05 | 2.1533e-06 |  | 1
| - N2O emissions per nautical mile (kg/nm) | N/A | 0.0017638 | 0.0017638 | 0.0017638 | 0.0017638 | 0.00037441 | 0.0044662 | 0.00037441 | 0.0044662 | 0.00037441 | 0.0044662 |  | 1
| - N2O emissions per t payload per nautical mile (g/t/nm) | N/A | 2.9471e-05 | 2.9471e-05 | 2.9471e-05 | 2.9471e-05 | 0.00046223 | 1.5829e-05 | 0.00046223 | 1.5829e-05 | 0.00046223 | 1.5829e-05 |  | 1
| - NOx emissions per nautical mile (kg/nm) | N/A | 1.5824 | 1.5824 | 1.5824 | 1.5824 | 0.32033 | 4.0522 | 0.32033 | 4.0522 | 0.32033 | 4.0522 |  | 1
| - NOx emissions per t payload per nautical mile (g/t/nm) | N/A | 0.02644 | 0.02644 | 0.02644 | 0.02644 | 0.39546 | 0.014362 | 0.39546 | 0.014362 | 0.39546 | 0.014362 |  | 1
| - SOx emissions per nautical mile (kg/nm) | N/A | 0.0095434 | 0.0095434 | 0.0095434 | 0.0095434 | 0.0019997 | 0.024241 | 0.0019997 | 0.024241 | 0.0019997 | 0.024241 |  | 1
| - SOx emissions per t payload per nautical mile (g/t/nm) | N/A | 0.00015946 | 0.00015946 | 0.00015946 | 0.00015946 | 0.0024687 | 8.5916e-05 | 0.0024687 | 8.5916e-05 | 0.0024687 | 8.5916e-05 |  | 1
| - HC emissions per nautical mile (kg/nm) | N/A | 0.0089694 | 0.0089694 | 0.0089694 | 0.0089694 | 0.0018794 | 0.022783 | 0.0018794 | 0.022783 | 0.0018794 | 0.022783 |  | 1
| - HC emissions per t payload per nautical mile (g/t/nm) | N/A | 0.00014986 | 0.00014986 | 0.00014986 | 0.00014986 | 0.0023202 | 8.0748e-05 | 0.0023202 | 8.0748e-05 | 0.0023202 | 8.0748e-05 |  | 1
| - CO emissions per nautical mile (kg/nm) | N/A | 0.0065262 | 0.0065262 | 0.0065262 | 0.0065262 | 0.0014307 | 0.016393 | 0.0014307 | 0.016393 | 0.0014307 | 0.016393 |  | 1
| - CO emissions per t payload per nautical mile (g/t/nm) | N/A | 0.00010904 | 0.00010904 | 0.00010904 | 0.00010904 | 0.0017663 | 5.8101e-05 | 0.0017663 | 5.8101e-05 | 0.0017663 | 5.8101e-05 |  | 1
| - Particulates per nautical mile (kg/nm) | N/A | 0.021909 | 0.021909 | 0.021909 | 0.021909 | 0.0045907 | 0.055651 | 0.0045907 | 0.055651 | 0.0045907 | 0.055651 |  | 1
| - Particulates per t payload per nautical mile (g/t/nm) | N/A | 0.00036607 | 0.00036607 | 0.00036607 | 0.00036607 | 0.0056676 | 0.00019724 | 0.0056676 | 0.00019724 | 0.0056676 | 0.00019724 |  | 1
Maximum service speed – maximum payload
| - CO2 emissions per nautical mile (kg/nm) | N/A | 44.6529 | 44.6529 | 44.6529 | 44.6529 | 19.2194 | 107.7833 | 19.2194 | 107.7833 | 19.2194 | 107.7833 |  | 1
| - CO2 emissions per t payload per nautical mile (g/t/nm) | N/A | 0.74608 | 0.74608 | 0.74608 | 0.74608 | 23.7276 | 0.38201 | 23.7276 | 0.38201 | 23.7276 | 0.38201 |  | 1
| - CH4 emissions per nautical mile (kg/nm) | N/A | 0.00036517 | 0.00036517 | 0.00036517 | 0.00036517 | 0.0001571 | 0.00088273 | 0.0001571 | 0.00088273 | 0.0001571 | 0.00088273 |  | 1
| - CH4 emissions per t payload per nautical mile (g/t/nm) | N/A | 6.1015e-06 | 6.1015e-06 | 6.1015e-06 | 6.1015e-06 | 0.00019396 | 3.1286e-06 | 0.00019396 | 3.1286e-06 | 0.00019396 | 3.1286e-06 |  | 1
| - N2O emissions per nautical mile (kg/nm) | N/A | 0.0026792 | 0.0026792 | 0.0026792 | 0.0026792 | 0.0011532 | 0.006467 | 0.0011532 | 0.006467 | 0.0011532 | 0.006467 |  | 1
| - N2O emissions per t payload per nautical mile (g/t/nm) | N/A | 4.4765e-05 | 4.4765e-05 | 4.4765e-05 | 4.4765e-05 | 0.0014237 | 2.292e-05 | 0.0014237 | 2.292e-05 | 0.0014237 | 2.292e-05 |  | 1
| - NOx emissions per nautical mile (kg/nm) | N/A | 2.448 | 2.448 | 2.448 | 2.448 | 1.0519 | 5.9393 | 1.0519 | 5.9393 | 1.0519 | 5.9393 |  | 1
| - NOx emissions per t payload per nautical mile (g/t/nm) | N/A | 0.040901 | 0.040901 | 0.040901 | 0.040901 | 1.2987 | 0.02105 | 1.2987 | 0.02105 | 1.2987 | 0.02105 |  | 1
| - SOx emissions per nautical mile (kg/nm) | N/A | 0.01457 | 0.01457 | 0.01457 | 0.01457 | 0.0062685 | 0.035221 | 0.0062685 | 0.035221 | 0.0062685 | 0.035221 |  | 1
| - SOx emissions per t payload per nautical mile (g/t/nm) | N/A | 0.00024345 | 0.00024345 | 0.00024345 | 0.00024345 | 0.0077389 | 0.00012483 | 0.0077389 | 0.00012483 | 0.0077389 | 0.00012483 |  | 1
| - HC emissions per nautical mile (kg/nm) | N/A | 0.013694 | 0.013694 | 0.013694 | 0.013694 | 0.0058914 | 0.033102 | 0.0058914 | 0.033102 | 0.0058914 | 0.033102 |  | 1
| - HC emissions per t payload per nautical mile (g/t/nm) | N/A | 0.0002288 | 0.0002288 | 0.0002288 | 0.0002288 | 0.0072734 | 0.00011732 | 0.0072734 | 0.00011732 | 0.0072734 | 0.00011732 |  | 1
| - CO emissions per nautical mile (kg/nm) | N/A | 0.0097839 | 0.0097839 | 0.0097839 | 0.0097839 | 0.0042161 | 0.023528 | 0.0042161 | 0.023528 | 0.0042161 | 0.023528 |  | 1
| - CO emissions per t payload per nautical mile (g/t/nm) | N/A | 0.00016347 | 0.00016347 | 0.00016347 | 0.00016347 | 0.0052051 | 8.3387e-05 | 0.0052051 | 8.3387e-05 | 0.0052051 | 8.3387e-05 |  | 1
| - Particulates per nautical mile (kg/nm) | N/A | 0.03345 | 0.03345 | 0.03345 | 0.03345 | 0.014391 | 0.080858 | 0.014391 | 0.080858 | 0.014391 | 0.080858 |  | 1
| - Particulates per t payload per nautical mile (g/t/nm) | N/A | 0.00055889 | 0.00055889 | 0.00055889 | 0.00055889 | 0.017766 | 0.00028658 | 0.017766 | 0.00028658 | 0.017766 | 0.00028658 |  | 1
Financial data
| Typical ship lifetime (years) | N/A | 25 | 25 | 25 | 25 | 25 | 25 | 25 | 25 | 25 | 25 |  | 2
| Typical battery lifetime (years) | N/A | N/A | N/A | N/A | N/A | N/A | N/A | N/A | N/A | N/A | N/A
| Upfront ship cost (mill. €) | N/A | 50.4 | 46.2 | 42 | 42 | 13.2 | 122.4 | 11 | 102 | 11 | 102 | A | 2
| - Cost of battery | N/A | N/A | N/A | N/A | N/A | N/A | N/A | N/A | N/A | N/A | N/A
| - Cost of propulsion system | N/A | N/A | N/A | N/A | N/A | N/A | N/A | N/A | N/A | N/A | N/A |  | 2
| Fixed O&M (€/year) | N/A | N/A | N/A | N/A | N/A | N/A | N/A | N/A | N/A | N/A | N/A |  | 2
| Variable O&M (€/nm) | N/A | N/A | N/A | N/A | N/A | N/A | N/A | N/A | N/A | N/A | N/A |  | 2
References
| 1 | Results of SHIP-DESMO modelling software. Input data and additional resources are described in chapter 7.1 to 7.4 of the catalogue
| 2 | Financial data, see section 7.5 of the catalogue
Notes
| A | A mark-up of 20% compared to conventional technology assumed. The price difference is assumed to dissipate over time.

## Ro-Ro cargo, diesel
Technology |  |  | Ro-Ro cargo, diesel
year |  | 2023 | 2025 | 2030 | 2040 | 2050 | 2025 | 2025 | 2030 | 2030 | 2050 | 2050 | Note | Ref
est |  | ctrl | ctrl | ctrl | ctrl | ctrl | lower | upper | lower | upper | lower | upper | - | -
cat par
Technical parameters
| Deadweight (tons) | 12367.708 | 12367.708 | 12367.708 | 12367.708 | 12367.708 | 8064.0593 | 18000 | 8064.0593 | 18000 | 8064.0593 | 18000 |  | 1
| Maximum payload/number of passengers (# of TEU/ passengers/ PCU/ LM) | 4000 | 4000 | 4000 | 4000 | 4000 | 2000 | 6000 | 2000 | 6000 | 2000 | 6000 | A | 1
| Maximum payload (tons) | 8657.3956 | 8657.3956 | 8657.3956 | 8657.3956 | 8657.3956 | 5644.8415 | 12600 | 5644.8415 | 12600 | 5644.8415 | 12600 |  | 1
| Typical payload (tons) | 6493.0467 | 6493.0467 | 6493.0467 | 6493.0467 | 6493.0467 | 4233.6312 | 9450 | 4233.6312 | 9450 | 4233.6312 | 9450 |  | 1
| Fuel tank or battery size (m³ or MWh) | 1678.0824 | 1678.0824 | 1678.0824 | 1678.0824 | 1678.0824 | 1061.2228 | 2193.94 | 1061.2228 | 2193.94 | 1061.2228 | 2193.94 |  | 1
| Weight of battery (tons) | N/A | N/A | N/A | N/A | N/A | N/A | N/A | N/A | N/A | N/A | N/A |  | 1
| Main engine power (kW) | 22208.4915 | 22208.4915 | 22208.4915 | 22208.4915 | 22208.4915 | 11268.0346 | 37816.1407 | 11268.0346 | 37816.1407 | 11268.0346 | 37816.1407 |  | 1
| Maximum service speed (knots) | 21.1635 | 21.1635 | 21.1635 | 21.1635 | 21.1635 | 18.7719 | 22.7013 | 18.7719 | 22.7013 | 18.7719 | 22.7013 |  | 1
| Typical operational speed (knots) | 16.9308 | 16.9308 | 16.9308 | 16.9308 | 16.9308 | 15.0175 | 18.161 | 15.0175 | 18.161 | 15.0175 | 18.161 |  | 1
| Length (m) | 190.6981 | 190.6981 | 190.6981 | 190.6981 | 190.6981 | 150.4506 | 219.0633 | 150.4506 | 219.0633 | 150.4506 | 219.0633 |  | 1
| Breadth (m) | 26.9878 | 26.9878 | 26.9878 | 26.9878 | 26.9878 | 23.6249 | 29.1728 | 23.6249 | 29.1728 | 23.6249 | 29.1728 |  | 1
| Drought (m) | 7.01 | 7.01 | 7.01 | 7.01 | 7.01 | 6.41 | 7.61 | 6.41 | 7.61 | 6.41 | 7.61 |  | 1
Energy and fuel related parameters
Energy consumption –maximum payload (GJ/nm)
| - Low speed | 3.4483 | 3.4483 | 3.4483 | 3.4483 | 3.4483 | 2.0707 | 5.085 | 2.0707 | 5.085 | 2.0707 | 5.085 |  | 1
| - Typical operational speed | 5.1271 | 5.1271 | 5.1271 | 5.1271 | 5.1271 | 3.0066 | 7.5367 | 3.0066 | 7.5367 | 3.0066 | 7.5367 |  | 1
| - Maximum service speed | 8.0402 | 8.0402 | 8.0402 | 8.0402 | 8.0402 | 4.6668 | 12.6184 | 4.6668 | 12.6184 | 4.6668 | 12.6184 |  | 1
Energy consumption - typical payload (GJ/nm)
| - Low speed | 3.2922 | 3.2922 | 3.2922 | 3.2922 | 3.2922 | 1.9656 | 4.707 | 1.9656 | 4.707 | 1.9656 | 4.707 |  | 1
| - Typical operational speed | 4.8545 | 4.8545 | 4.8545 | 4.8545 | 4.8545 | 2.8258 | 7.0912 | 2.8258 | 7.0912 | 2.8258 | 7.0912 |  | 1
| - Maximum service speed | 7.2975 | 7.2975 | 7.2975 | 7.2975 | 7.2975 | 4.1878 | 11.2029 | 4.1878 | 11.2029 | 4.1878 | 11.2029 |  | 1
Environment
Low speed – typical payload
| - CO2 emissions per nautical mile (kg/nm) | 247.1878 | 247.1878 | 247.1878 | 247.1878 | 247.1878 | 147.58 | 353.4103 | 147.58 | 353.4103 | 147.58 | 353.4103 |  | 1
| - CO2 emissions per t payload per nautical mile (g/t/nm) | 38.0696 | 38.0696 | 38.0696 | 38.0696 | 38.0696 | 34.859 | 37.3979 | 34.859 | 37.3979 | 34.859 | 37.3979 |  | 1
| - CH4 emissions per nautical mile (kg/nm) | 0.004058 | 0.004058 | 0.004058 | 0.004058 | 0.004058 | 0.0024228 | 0.0058018 | 0.0024228 | 0.0058018 | 0.0024228 | 0.0058018 |  | 1
| - CH4 emissions per t payload per nautical mile (g/t/nm) | 0.00062497 | 0.00062497 | 0.00062497 | 0.00062497 | 0.00062497 | 0.00057227 | 0.00061395 | 0.00057227 | 0.00061395 | 0.00057227 | 0.00061395 |  | 1
| - N2O emissions per nautical mile (kg/nm) | 0.014831 | 0.014831 | 0.014831 | 0.014831 | 0.014831 | 0.0088548 | 0.021205 | 0.0088548 | 0.021205 | 0.0088548 | 0.021205 |  | 1
| - N2O emissions per t payload per nautical mile (g/t/nm) | 0.0022842 | 0.0022842 | 0.0022842 | 0.0022842 | 0.0022842 | 0.0020915 | 0.0022439 | 0.0020915 | 0.0022439 | 0.0020915 | 0.0022439 |  | 1
| - NOx emissions per nautical mile (kg/nm) | 0.97392 | 0.97392 | 0.97392 | 0.97392 | 0.97392 | 0.58146 | 1.3924 | 0.58146 | 1.3924 | 0.58146 | 1.3924 |  | 1
| - NOx emissions per t payload per nautical mile (g/t/nm) | 0.14999 | 0.14999 | 0.14999 | 0.14999 | 0.14999 | 0.13734 | 0.14735 | 0.13734 | 0.14735 | 0.13734 | 0.14735 |  | 1
| - SOx emissions per nautical mile (kg/nm) | 0.16191 | 0.16191 | 0.16191 | 0.16191 | 0.16191 | 0.096668 | 0.23149 | 0.096668 | 0.23149 | 0.096668 | 0.23149 |  | 1
| - SOx emissions per t payload per nautical mile (g/t/nm) | 0.024936 | 0.024936 | 0.024936 | 0.024936 | 0.024936 | 0.022833 | 0.024496 | 0.022833 | 0.024496 | 0.022833 | 0.024496 |  | 1
| - HC emissions per nautical mile (kg/nm) | 0.2029 | 0.2029 | 0.2029 | 0.2029 | 0.2029 | 0.12114 | 0.29009 | 0.12114 | 0.29009 | 0.12114 | 0.29009 |  | 1
| - HC emissions per t payload per nautical mile (g/t/nm) | 0.031249 | 0.031249 | 0.031249 | 0.031249 | 0.031249 | 0.028613 | 0.030697 | 0.028613 | 0.030697 | 0.028613 | 0.030697 |  | 1
| - CO emissions per nautical mile (kg/nm) | 0.2029 | 0.2029 | 0.2029 | 0.2029 | 0.2029 | 0.12114 | 0.29009 | 0.12114 | 0.29009 | 0.12114 | 0.29009 |  | 1
| - CO emissions per t payload per nautical mile (g/t/nm) | 0.031249 | 0.031249 | 0.031249 | 0.031249 | 0.031249 | 0.028613 | 0.030697 | 0.028613 | 0.030697 | 0.028613 | 0.030697 |  | 1
| - Particulates per nautical mile (kg/nm) | 0.10921 | 0.10921 | 0.10921 | 0.10921 | 0.10921 | 0.065204 | 0.15614 | 0.065204 | 0.15614 | 0.065204 | 0.15614 |  | 1
| - Particulates per t payload per nautical mile (g/t/nm) | 0.01682 | 0.01682 | 0.01682 | 0.01682 | 0.01682 | 0.015401 | 0.016523 | 0.015401 | 0.016523 | 0.015401 | 0.016523 |  | 1
Typical operational speed – typical payload
| - CO2 emissions per nautical mile (kg/nm) | 364.4854 | 364.4854 | 364.4854 | 364.4854 | 364.4854 | 212.163 | 532.4235 | 212.163 | 532.4235 | 212.163 | 532.4235 |  | 1
| - CO2 emissions per t payload per nautical mile (g/t/nm) | 56.1347 | 56.1347 | 56.1347 | 56.1347 | 56.1347 | 50.1137 | 56.3411 | 50.1137 | 56.3411 | 50.1137 | 56.3411 |  | 1
| - CH4 emissions per nautical mile (kg/nm) | 0.0059836 | 0.0059836 | 0.0059836 | 0.0059836 | 0.0059836 | 0.003483 | 0.0087406 | 0.003483 | 0.0087406 | 0.003483 | 0.0087406 |  | 1
| - CH4 emissions per t payload per nautical mile (g/t/nm) | 0.00092154 | 0.00092154 | 0.00092154 | 0.00092154 | 0.00092154 | 0.0008227 | 0.00092493 | 0.0008227 | 0.00092493 | 0.0008227 | 0.00092493 |  | 1
| - N2O emissions per nautical mile (kg/nm) | 0.021869 | 0.021869 | 0.021869 | 0.021869 | 0.021869 | 0.01273 | 0.031945 | 0.01273 | 0.031945 | 0.01273 | 0.031945 |  | 1
| - N2O emissions per t payload per nautical mile (g/t/nm) | 0.0033681 | 0.0033681 | 0.0033681 | 0.0033681 | 0.0033681 | 0.0030068 | 0.0033805 | 0.0030068 | 0.0033805 | 0.0030068 | 0.0033805 |  | 1
| - NOx emissions per nautical mile (kg/nm) | 1.4361 | 1.4361 | 1.4361 | 1.4361 | 1.4361 | 0.83592 | 2.0977 | 0.83592 | 2.0977 | 0.83592 | 2.0977 |  | 1
| - NOx emissions per t payload per nautical mile (g/t/nm) | 0.22117 | 0.22117 | 0.22117 | 0.22117 | 0.22117 | 0.19745 | 0.22198 | 0.19745 | 0.22198 | 0.19745 | 0.22198 |  | 1
| - SOx emissions per nautical mile (kg/nm) | 0.23875 | 0.23875 | 0.23875 | 0.23875 | 0.23875 | 0.13897 | 0.34875 | 0.13897 | 0.34875 | 0.13897 | 0.34875 |  | 1
| - SOx emissions per t payload per nautical mile (g/t/nm) | 0.036769 | 0.036769 | 0.036769 | 0.036769 | 0.036769 | 0.032826 | 0.036905 | 0.032826 | 0.036905 | 0.032826 | 0.036905 |  | 1
| - HC emissions per nautical mile (kg/nm) | 0.29918 | 0.29918 | 0.29918 | 0.29918 | 0.29918 | 0.17415 | 0.43703 | 0.17415 | 0.43703 | 0.17415 | 0.43703 |  | 1
| - HC emissions per t payload per nautical mile (g/t/nm) | 0.046077 | 0.046077 | 0.046077 | 0.046077 | 0.046077 | 0.041135 | 0.046246 | 0.041135 | 0.046246 | 0.041135 | 0.046246 |  | 1
| - CO emissions per nautical mile (kg/nm) | 0.29918 | 0.29918 | 0.29918 | 0.29918 | 0.29918 | 0.17415 | 0.43703 | 0.17415 | 0.43703 | 0.17415 | 0.43703 |  | 1
| - CO emissions per t payload per nautical mile (g/t/nm) | 0.046077 | 0.046077 | 0.046077 | 0.046077 | 0.046077 | 0.041135 | 0.046246 | 0.041135 | 0.046246 | 0.041135 | 0.046246 |  | 1
| - Particulates per nautical mile (kg/nm) | 0.16104 | 0.16104 | 0.16104 | 0.16104 | 0.16104 | 0.093738 | 0.23524 | 0.093738 | 0.23524 | 0.093738 | 0.23524 |  | 1
| - Particulates per t payload per nautical mile (g/t/nm) | 0.024801 | 0.024801 | 0.024801 | 0.024801 | 0.024801 | 0.022141 | 0.024893 | 0.022141 | 0.024893 | 0.022141 | 0.024893 |  | 1
Maximum service speed – typical payload
| - CO2 emissions per nautical mile (kg/nm) | 547.9128 | 547.9128 | 547.9128 | 547.9128 | 547.9128 | 314.4249 | 841.1386 | 314.4249 | 841.1386 | 314.4249 | 841.1386 |  | 1
| - CO2 emissions per t payload per nautical mile (g/t/nm) | 84.3845 | 84.3845 | 84.3845 | 84.3845 | 84.3845 | 74.2684 | 89.0094 | 74.2684 | 89.0094 | 74.2684 | 89.0094 |  | 1
| - CH4 emissions per nautical mile (kg/nm) | 0.0089949 | 0.0089949 | 0.0089949 | 0.0089949 | 0.0089949 | 0.0051618 | 0.013809 | 0.0051618 | 0.013809 | 0.0051618 | 0.013809 |  | 1
| - CH4 emissions per t payload per nautical mile (g/t/nm) | 0.0013853 | 0.0013853 | 0.0013853 | 0.0013853 | 0.0013853 | 0.0012192 | 0.0014612 | 0.0012192 | 0.0014612 | 0.0012192 | 0.0014612 |  | 1
| - N2O emissions per nautical mile (kg/nm) | 0.032875 | 0.032875 | 0.032875 | 0.032875 | 0.032875 | 0.018865 | 0.050468 | 0.018865 | 0.050468 | 0.018865 | 0.050468 |  | 1
| - N2O emissions per t payload per nautical mile (g/t/nm) | 0.0050631 | 0.0050631 | 0.0050631 | 0.0050631 | 0.0050631 | 0.0044561 | 0.0053406 | 0.0044561 | 0.0053406 | 0.0044561 | 0.0053406 |  | 1
| - NOx emissions per nautical mile (kg/nm) | 2.1588 | 2.1588 | 2.1588 | 2.1588 | 2.1588 | 1.2388 | 3.3141 | 1.2388 | 3.3141 | 1.2388 | 3.3141 |  | 1
| - NOx emissions per t payload per nautical mile (g/t/nm) | 0.33247 | 0.33247 | 0.33247 | 0.33247 | 0.33247 | 0.29262 | 0.3507 | 0.29262 | 0.3507 | 0.29262 | 0.3507 |  | 1
| - SOx emissions per nautical mile (kg/nm) | 0.35889 | 0.35889 | 0.35889 | 0.35889 | 0.35889 | 0.20596 | 0.55096 | 0.20596 | 0.55096 | 0.20596 | 0.55096 |  | 1
| - SOx emissions per t payload per nautical mile (g/t/nm) | 0.055274 | 0.055274 | 0.055274 | 0.055274 | 0.055274 | 0.048647 | 0.058303 | 0.048647 | 0.058303 | 0.048647 | 0.058303 |  | 1
| - HC emissions per nautical mile (kg/nm) | 0.44974 | 0.44974 | 0.44974 | 0.44974 | 0.44974 | 0.25809 | 0.69043 | 0.25809 | 0.69043 | 0.25809 | 0.69043 |  | 1
| - HC emissions per t payload per nautical mile (g/t/nm) | 0.069265 | 0.069265 | 0.069265 | 0.069265 | 0.069265 | 0.060962 | 0.073062 | 0.060962 | 0.073062 | 0.060962 | 0.073062 |  | 1
| - CO emissions per nautical mile (kg/nm) | 0.44974 | 0.44974 | 0.44974 | 0.44974 | 0.44974 | 0.25809 | 0.69043 | 0.25809 | 0.69043 | 0.25809 | 0.69043 |  | 1
| - CO emissions per t payload per nautical mile (g/t/nm) | 0.069265 | 0.069265 | 0.069265 | 0.069265 | 0.069265 | 0.060962 | 0.073062 | 0.060962 | 0.073062 | 0.060962 | 0.073062 |  | 1
| - Particulates per nautical mile (kg/nm) | 0.24208 | 0.24208 | 0.24208 | 0.24208 | 0.24208 | 0.13892 | 0.37163 | 0.13892 | 0.37163 | 0.13892 | 0.37163 |  | 1
| - Particulates per t payload per nautical mile (g/t/nm) | 0.037283 | 0.037283 | 0.037283 | 0.037283 | 0.037283 | 0.032813 | 0.039326 | 0.032813 | 0.039326 | 0.032813 | 0.039326 |  | 1
Low speed – maximum payload
| - CO2 emissions per nautical mile (kg/nm) | 258.9061 | 258.9061 | 258.9061 | 258.9061 | 258.9061 | 155.4746 | 381.7893 | 155.4746 | 381.7893 | 155.4746 | 381.7893 |  | 1
| - CO2 emissions per t payload per nautical mile (g/t/nm) | 29.9058 | 29.9058 | 29.9058 | 29.9058 | 29.9058 | 27.5428 | 30.3007 | 27.5428 | 30.3007 | 27.5428 | 30.3007 |  | 1
| - CH4 emissions per nautical mile (kg/nm) | 0.0042504 | 0.0042504 | 0.0042504 | 0.0042504 | 0.0042504 | 0.0025524 | 0.0062677 | 0.0025524 | 0.0062677 | 0.0025524 | 0.0062677 |  | 1
| - CH4 emissions per t payload per nautical mile (g/t/nm) | 0.00049095 | 0.00049095 | 0.00049095 | 0.00049095 | 0.00049095 | 0.00045216 | 0.00049743 | 0.00045216 | 0.00049743 | 0.00045216 | 0.00049743 |  | 1
| - N2O emissions per nautical mile (kg/nm) | 0.015534 | 0.015534 | 0.015534 | 0.015534 | 0.015534 | 0.0093285 | 0.022907 | 0.0093285 | 0.022907 | 0.0093285 | 0.022907 |  | 1
| - N2O emissions per t payload per nautical mile (g/t/nm) | 0.0017943 | 0.0017943 | 0.0017943 | 0.0017943 | 0.0017943 | 0.0016526 | 0.001818 | 0.0016526 | 0.001818 | 0.0016526 | 0.001818 |  | 1
| - NOx emissions per nautical mile (kg/nm) | 1.0201 | 1.0201 | 1.0201 | 1.0201 | 1.0201 | 0.61257 | 1.4604 | 0.61257 | 1.4604 | 0.61257 | 1.4604 |  | 1
| - NOx emissions per t payload per nautical mile (g/t/nm) | 0.11783 | 0.11783 | 0.11783 | 0.11783 | 0.11783 | 0.10852 | 0.11591 | 0.10852 | 0.11591 | 0.10852 | 0.11591 |  | 1
| - SOx emissions per nautical mile (kg/nm) | 0.16959 | 0.16959 | 0.16959 | 0.16959 | 0.16959 | 0.10184 | 0.25008 | 0.10184 | 0.25008 | 0.10184 | 0.25008 |  | 1
| - SOx emissions per t payload per nautical mile (g/t/nm) | 0.019589 | 0.019589 | 0.019589 | 0.019589 | 0.019589 | 0.018041 | 0.019848 | 0.018041 | 0.019848 | 0.018041 | 0.019848 |  | 1
| - HC emissions per nautical mile (kg/nm) | 0.21252 | 0.21252 | 0.21252 | 0.21252 | 0.21252 | 0.12762 | 0.30426 | 0.12762 | 0.30426 | 0.12762 | 0.30426 |  | 1
| - HC emissions per t payload per nautical mile (g/t/nm) | 0.024548 | 0.024548 | 0.024548 | 0.024548 | 0.024548 | 0.022608 | 0.024147 | 0.022608 | 0.024147 | 0.022608 | 0.024147 |  | 1
| - CO emissions per nautical mile (kg/nm) | 0.21252 | 0.21252 | 0.21252 | 0.21252 | 0.21252 | 0.12762 | 0.30426 | 0.12762 | 0.30426 | 0.12762 | 0.30426 |  | 1
| - CO emissions per t payload per nautical mile (g/t/nm) | 0.024548 | 0.024548 | 0.024548 | 0.024548 | 0.024548 | 0.022608 | 0.024147 | 0.022608 | 0.024147 | 0.022608 | 0.024147 |  | 1
| - Particulates per nautical mile (kg/nm) | 0.11439 | 0.11439 | 0.11439 | 0.11439 | 0.11439 | 0.068692 | 0.16377 | 0.068692 | 0.16377 | 0.068692 | 0.16377 |  | 1
| - Particulates per t payload per nautical mile (g/t/nm) | 0.013213 | 0.013213 | 0.013213 | 0.013213 | 0.013213 | 0.012169 | 0.012998 | 0.012169 | 0.012998 | 0.012169 | 0.012998 |  | 1
Typical operational speed – maximum payload
| - CO2 emissions per nautical mile (kg/nm) | 384.9534 | 384.9534 | 384.9534 | 384.9534 | 384.9534 | 225.742 | 565.8734 | 225.742 | 565.8734 | 225.742 | 565.8734 |  | 1
| - CO2 emissions per t payload per nautical mile (g/t/nm) | 44.4653 | 44.4653 | 44.4653 | 44.4653 | 44.4653 | 39.9909 | 44.9106 | 39.9909 | 44.9106 | 39.9909 | 44.9106 |  | 1
| - CH4 emissions per nautical mile (kg/nm) | 0.0063196 | 0.0063196 | 0.0063196 | 0.0063196 | 0.0063196 | 0.0037059 | 0.0092897 | 0.0037059 | 0.0092897 | 0.0037059 | 0.0092897 |  | 1
| - CH4 emissions per t payload per nautical mile (g/t/nm) | 0.00072997 | 0.00072997 | 0.00072997 | 0.00072997 | 0.00072997 | 0.00065651 | 0.00073728 | 0.00065651 | 0.00073728 | 0.00065651 | 0.00073728 |  | 1
| - N2O emissions per nautical mile (kg/nm) | 0.023097 | 0.023097 | 0.023097 | 0.023097 | 0.023097 | 0.013545 | 0.033952 | 0.013545 | 0.033952 | 0.013545 | 0.033952 |  | 1
| - N2O emissions per t payload per nautical mile (g/t/nm) | 0.0026679 | 0.0026679 | 0.0026679 | 0.0026679 | 0.0026679 | 0.0023995 | 0.0026946 | 0.0023995 | 0.0026946 | 0.0023995 | 0.0026946 |  | 1
| - NOx emissions per nautical mile (kg/nm) | 1.5167 | 1.5167 | 1.5167 | 1.5167 | 1.5167 | 0.88942 | 2.2295 | 0.88942 | 2.2295 | 0.88942 | 2.2295 |  | 1
| - NOx emissions per t payload per nautical mile (g/t/nm) | 0.17519 | 0.17519 | 0.17519 | 0.17519 | 0.17519 | 0.15756 | 0.17695 | 0.15756 | 0.17695 | 0.15756 | 0.17695 |  | 1
| - SOx emissions per nautical mile (kg/nm) | 0.25215 | 0.25215 | 0.25215 | 0.25215 | 0.25215 | 0.14787 | 0.37066 | 0.14787 | 0.37066 | 0.14787 | 0.37066 |  | 1
| - SOx emissions per t payload per nautical mile (g/t/nm) | 0.029126 | 0.029126 | 0.029126 | 0.029126 | 0.029126 | 0.026195 | 0.029417 | 0.026195 | 0.029417 | 0.026195 | 0.029417 |  | 1
| - HC emissions per nautical mile (kg/nm) | 0.31598 | 0.31598 | 0.31598 | 0.31598 | 0.31598 | 0.1853 | 0.46449 | 0.1853 | 0.46449 | 0.1853 | 0.46449 |  | 1
| - HC emissions per t payload per nautical mile (g/t/nm) | 0.036498 | 0.036498 | 0.036498 | 0.036498 | 0.036498 | 0.032826 | 0.036864 | 0.032826 | 0.036864 | 0.032826 | 0.036864 |  | 1
| - CO emissions per nautical mile (kg/nm) | 0.31598 | 0.31598 | 0.31598 | 0.31598 | 0.31598 | 0.1853 | 0.46449 | 0.1853 | 0.46449 | 0.1853 | 0.46449 |  | 1
| - CO emissions per t payload per nautical mile (g/t/nm) | 0.036498 | 0.036498 | 0.036498 | 0.036498 | 0.036498 | 0.032826 | 0.036864 | 0.032826 | 0.036864 | 0.032826 | 0.036864 |  | 1
| - Particulates per nautical mile (kg/nm) | 0.17008 | 0.17008 | 0.17008 | 0.17008 | 0.17008 | 0.099737 | 0.25001 | 0.099737 | 0.25001 | 0.099737 | 0.25001 |  | 1
| - Particulates per t payload per nautical mile (g/t/nm) | 0.019646 | 0.019646 | 0.019646 | 0.019646 | 0.019646 | 0.017669 | 0.019842 | 0.017669 | 0.019842 | 0.017669 | 0.019842 |  | 1
Maximum service speed – maximum payload
| - CO2 emissions per nautical mile (kg/nm) | 603.6723 | 603.6723 | 603.6723 | 603.6723 | 603.6723 | 350.393 | 947.4152 | 350.393 | 947.4152 | 350.393 | 947.4152 |  | 1
| - CO2 emissions per t payload per nautical mile (g/t/nm) | 69.7291 | 69.7291 | 69.7291 | 69.7291 | 69.7291 | 62.0731 | 75.1917 | 62.0731 | 75.1917 | 62.0731 | 75.1917 |  | 1
| - CH4 emissions per nautical mile (kg/nm) | 0.0099102 | 0.0099102 | 0.0099102 | 0.0099102 | 0.0099102 | 0.0057523 | 0.015553 | 0.0057523 | 0.015553 | 0.0057523 | 0.015553 |  | 1
| - CH4 emissions per t payload per nautical mile (g/t/nm) | 0.0011447 | 0.0011447 | 0.0011447 | 0.0011447 | 0.0011447 | 0.001019 | 0.0012344 | 0.001019 | 0.0012344 | 0.001019 | 0.0012344 |  | 1
| - N2O emissions per nautical mile (kg/nm) | 0.03622 | 0.03622 | 0.03622 | 0.03622 | 0.03622 | 0.021024 | 0.056845 | 0.021024 | 0.056845 | 0.021024 | 0.056845 |  | 1
| - N2O emissions per t payload per nautical mile (g/t/nm) | 0.0041837 | 0.0041837 | 0.0041837 | 0.0041837 | 0.0041837 | 0.0037244 | 0.0045115 | 0.0037244 | 0.0045115 | 0.0037244 | 0.0045115 |  | 1
| - NOx emissions per nautical mile (kg/nm) | 2.3785 | 2.3785 | 2.3785 | 2.3785 | 2.3785 | 1.3805 | 3.7328 | 1.3805 | 3.7328 | 1.3805 | 3.7328 |  | 1
| - NOx emissions per t payload per nautical mile (g/t/nm) | 0.27473 | 0.27473 | 0.27473 | 0.27473 | 0.27473 | 0.24457 | 0.29625 | 0.24457 | 0.29625 | 0.24457 | 0.29625 |  | 1
| - SOx emissions per nautical mile (kg/nm) | 0.39542 | 0.39542 | 0.39542 | 0.39542 | 0.39542 | 0.22952 | 0.62058 | 0.22952 | 0.62058 | 0.22952 | 0.62058 |  | 1
| - SOx emissions per t payload per nautical mile (g/t/nm) | 0.045674 | 0.045674 | 0.045674 | 0.045674 | 0.045674 | 0.040659 | 0.049252 | 0.040659 | 0.049252 | 0.040659 | 0.049252 |  | 1
| - HC emissions per nautical mile (kg/nm) | 0.49551 | 0.49551 | 0.49551 | 0.49551 | 0.49551 | 0.28761 | 0.77767 | 0.28761 | 0.77767 | 0.28761 | 0.77767 |  | 1
| - HC emissions per t payload per nautical mile (g/t/nm) | 0.057236 | 0.057236 | 0.057236 | 0.057236 | 0.057236 | 0.050951 | 0.06172 | 0.050951 | 0.06172 | 0.050951 | 0.06172 |  | 1
| - CO emissions per nautical mile (kg/nm) | 0.49551 | 0.49551 | 0.49551 | 0.49551 | 0.49551 | 0.28761 | 0.77767 | 0.28761 | 0.77767 | 0.28761 | 0.77767 |  | 1
| - CO emissions per t payload per nautical mile (g/t/nm) | 0.057236 | 0.057236 | 0.057236 | 0.057236 | 0.057236 | 0.050951 | 0.06172 | 0.050951 | 0.06172 | 0.050951 | 0.06172 |  | 1
| - Particulates per nautical mile (kg/nm) | 0.26671 | 0.26671 | 0.26671 | 0.26671 | 0.26671 | 0.15481 | 0.41859 | 0.15481 | 0.41859 | 0.15481 | 0.41859 |  | 1
| - Particulates per t payload per nautical mile (g/t/nm) | 0.030808 | 0.030808 | 0.030808 | 0.030808 | 0.030808 | 0.027425 | 0.033221 | 0.027425 | 0.033221 | 0.027425 | 0.033221 |  | 1
Financial data
| Typical ship lifetime (years) | 30 | 30 | 30 | 30 | 30 | 30 | 30 | 30 | 30 | 30 | 30 | B | 2
| Typical battery lifetime (years) | N/A | N/A | N/A | N/A | N/A | N/A | N/A | N/A | N/A | N/A | N/A
| Upfront ship cost (mill. €) | 58 | 58 | 58 | 58 | 58 | 37 | 72 | 37 | 72 | 37 | 72 |  | 2
| - Cost of battery | N/A | N/A | N/A | N/A | N/A | N/A | N/A | N/A | N/A | N/A | N/A
| - Cost of propulsion system | N/A | N/A | N/A | N/A | N/A | N/A | N/A | N/A | N/A | N/A | N/A |  | 2
| Fixed O&M (€/year) | N/A | N/A | N/A | N/A | N/A | N/A | N/A | N/A | N/A | N/A | N/A |  | 2
| Variable O&M (€/nm) | N/A | N/A | N/A | N/A | N/A | N/A | N/A | N/A | N/A | N/A | N/A |  | 2
References
| 1 | Results of SHIP-DESMO modelling software. Input data and additional resources are described in chapter 7.1 to 7.4 of the catalogue
| 2 | Financial data, see section 7.5 of the catalogue
Notes
| A | Rolling cargo capacity measured in lane meters (LM)
| B | The lifetime of ferries can be larger, shown by examples where the ship has been well maintained. In can also be lower.

## Ro-Ro cargo, methanol
Technology |  |  | Ro-Ro cargo, methanol
year |  | 2023 | 2025 | 2030 | 2040 | 2050 | 2025 | 2025 | 2030 | 2030 | 2050 | 2050 | Note | Ref
est |  | ctrl | ctrl | ctrl | ctrl | ctrl | lower | upper | lower | upper | lower | upper | - | -
cat par
Technical parameters
| Deadweight (tons) | 12367.708 | 12367.708 | 12367.708 | 12367.708 | 12367.708 | 8064.0593 | 18000 | 8064.0593 | 18000 | 8064.0593 | 18000 |  | 1
| Maximum payload/number of passengers (# of TEU/ passengers/ PCU/ LM) | 4000 | 4000 | 4000 | 4000 | 4000 | 2000 | 6000 | 2000 | 6000 | 2000 | 6000 | A | 1
| Maximum payload (tons) | 8657.3956 | 8657.3956 | 8657.3956 | 8657.3956 | 8657.3956 | 5644.8415 | 12600 | 5644.8415 | 12600 | 5644.8415 | 12600 |  | 1
| Typical payload (tons) | 6493.0467 | 6493.0467 | 6493.0467 | 6493.0467 | 6493.0467 | 4233.6312 | 9450 | 4233.6312 | 9450 | 4233.6312 | 9450 |  | 1
| Fuel tank or battery size (m³ or MWh) | 1678.0824 | 1678.0824 | 1678.0824 | 1678.0824 | 1678.0824 | 1061.2228 | 2193.94 | 1061.2228 | 2193.94 | 1061.2228 | 2193.94 |  | 1
| Weight of battery (tons) | N/A | N/A | N/A | N/A | N/A | N/A | N/A | N/A | N/A | N/A | N/A |  | 1
| Main engine power (kW) | 22208.4915 | 22208.4915 | 22208.4915 | 22208.4915 | 22208.4915 | 11268.0346 | 37816.1407 | 11268.0346 | 37816.1407 | 11268.0346 | 37816.1407 |  | 1
| Maximum service speed (knots) | 21.1635 | 21.1635 | 21.1635 | 21.1635 | 21.1635 | 18.7719 | 22.7013 | 18.7719 | 22.7013 | 18.7719 | 22.7013 |  | 1
| Typical operational speed (knots) | 16.9308 | 16.9308 | 16.9308 | 16.9308 | 16.9308 | 15.0175 | 18.161 | 15.0175 | 18.161 | 15.0175 | 18.161 |  | 1
| Length (m) | 190.6981 | 190.6981 | 190.6981 | 190.6981 | 190.6981 | 150.4506 | 219.0633 | 150.4506 | 219.0633 | 150.4506 | 219.0633 |  | 1
| Breadth (m) | 26.9878 | 26.9878 | 26.9878 | 26.9878 | 26.9878 | 23.6249 | 29.1728 | 23.6249 | 29.1728 | 23.6249 | 29.1728 |  | 1
| Drought (m) | 7.01 | 7.01 | 7.01 | 7.01 | 7.01 | 6.41 | 7.61 | 6.41 | 7.61 | 6.41 | 7.61 |  | 1
Energy and fuel related parameters
Energy consumption –maximum payload (GJ/nm)
| - Low speed | 3.4483 | 3.4483 | 3.4483 | 3.4483 | 3.4483 | 2.0707 | 5.085 | 2.0707 | 5.085 | 2.0707 | 5.085 |  | 1
| - Typical operational speed | 5.1271 | 5.1271 | 5.1271 | 5.1271 | 5.1271 | 3.0066 | 7.5367 | 3.0066 | 7.5367 | 3.0066 | 7.5367 |  | 1
| - Maximum service speed | 8.0402 | 8.0402 | 8.0402 | 8.0402 | 8.0402 | 4.6668 | 12.6184 | 4.6668 | 12.6184 | 4.6668 | 12.6184 |  | 1
Energy consumption - typical payload (GJ/nm)
| - Low speed | 3.2922 | 3.2922 | 3.2922 | 3.2922 | 3.2922 | 1.9656 | 4.707 | 1.9656 | 4.707 | 1.9656 | 4.707 |  | 1
| - Typical operational speed | 4.8545 | 4.8545 | 4.8545 | 4.8545 | 4.8545 | 2.8258 | 7.0912 | 2.8258 | 7.0912 | 2.8258 | 7.0912 |  | 1
| - Maximum service speed | 7.2975 | 7.2975 | 7.2975 | 7.2975 | 7.2975 | 4.1878 | 11.2029 | 4.1878 | 11.2029 | 4.1878 | 11.2029 |  | 1
Environment
Low speed – typical payload
| - CO2 emissions per nautical mile (kg/nm) | 247.1878 | 247.1878 | 247.1878 | 247.1878 | 247.1878 | 147.58 | 353.4103 | 147.58 | 353.4103 | 147.58 | 353.4103 |  | 1
| - CO2 emissions per t payload per nautical mile (g/t/nm) | 38.0696 | 38.0696 | 38.0696 | 38.0696 | 38.0696 | 34.859 | 37.3979 | 34.859 | 37.3979 | 34.859 | 37.3979 |  | 1
| - CH4 emissions per nautical mile (kg/nm) | 0.004058 | 0.004058 | 0.004058 | 0.004058 | 0.004058 | 0.0024228 | 0.0058018 | 0.0024228 | 0.0058018 | 0.0024228 | 0.0058018 |  | 1
| - CH4 emissions per t payload per nautical mile (g/t/nm) | 0.00062497 | 0.00062497 | 0.00062497 | 0.00062497 | 0.00062497 | 0.00057227 | 0.00061395 | 0.00057227 | 0.00061395 | 0.00057227 | 0.00061395 |  | 1
| - N2O emissions per nautical mile (kg/nm) | 0.029663 | 0.029663 | 0.029663 | 0.029663 | 0.029663 | 0.01771 | 0.042409 | 0.01771 | 0.042409 | 0.01771 | 0.042409 |  | 1
| - N2O emissions per t payload per nautical mile (g/t/nm) | 0.0045684 | 0.0045684 | 0.0045684 | 0.0045684 | 0.0045684 | 0.0041831 | 0.0044877 | 0.0041831 | 0.0044877 | 0.0041831 | 0.0044877 |  | 1
| - NOx emissions per nautical mile (kg/nm) | 0.97392 | 0.97392 | 0.97392 | 0.97392 | 0.97392 | 0.58146 | 1.3924 | 0.58146 | 1.3924 | 0.58146 | 1.3924 |  | 1
| - NOx emissions per t payload per nautical mile (g/t/nm) | 0.14999 | 0.14999 | 0.14999 | 0.14999 | 0.14999 | 0.13734 | 0.14735 | 0.13734 | 0.14735 | 0.13734 | 0.14735 |  | 1
| - SOx emissions per nautical mile (kg/nm) | 0.16191 | 0.16191 | 0.16191 | 0.16191 | 0.16191 | 0.096668 | 0.23149 | 0.096668 | 0.23149 | 0.096668 | 0.23149 |  | 1
| - SOx emissions per t payload per nautical mile (g/t/nm) | 0.024936 | 0.024936 | 0.024936 | 0.024936 | 0.024936 | 0.022833 | 0.024496 | 0.022833 | 0.024496 | 0.022833 | 0.024496 |  | 1
| - HC emissions per nautical mile (kg/nm) | 0.2029 | 0.2029 | 0.2029 | 0.2029 | 0.2029 | 0.12114 | 0.29009 | 0.12114 | 0.29009 | 0.12114 | 0.29009 |  | 1
| - HC emissions per t payload per nautical mile (g/t/nm) | 0.031249 | 0.031249 | 0.031249 | 0.031249 | 0.031249 | 0.028613 | 0.030697 | 0.028613 | 0.030697 | 0.028613 | 0.030697 |  | 1
| - CO emissions per nautical mile (kg/nm) | 0.2029 | 0.2029 | 0.2029 | 0.2029 | 0.2029 | 0.12114 | 0.29009 | 0.12114 | 0.29009 | 0.12114 | 0.29009 |  | 1
| - CO emissions per t payload per nautical mile (g/t/nm) | 0.031249 | 0.031249 | 0.031249 | 0.031249 | 0.031249 | 0.028613 | 0.030697 | 0.028613 | 0.030697 | 0.028613 | 0.030697 |  | 1
| - Particulates per nautical mile (kg/nm) | 0.10921 | 0.10921 | 0.10921 | 0.10921 | 0.10921 | 0.065204 | 0.15614 | 0.065204 | 0.15614 | 0.065204 | 0.15614 |  | 1
| - Particulates per t payload per nautical mile (g/t/nm) | 0.01682 | 0.01682 | 0.01682 | 0.01682 | 0.01682 | 0.015401 | 0.016523 | 0.015401 | 0.016523 | 0.015401 | 0.016523 |  | 1
Typical operational speed – typical payload
| - CO2 emissions per nautical mile (kg/nm) | 364.4854 | 364.4854 | 364.4854 | 364.4854 | 364.4854 | 212.163 | 532.4235 | 212.163 | 532.4235 | 212.163 | 532.4235 |  | 1
| - CO2 emissions per t payload per nautical mile (g/t/nm) | 56.1347 | 56.1347 | 56.1347 | 56.1347 | 56.1347 | 50.1137 | 56.3411 | 50.1137 | 56.3411 | 50.1137 | 56.3411 |  | 1
| - CH4 emissions per nautical mile (kg/nm) | 0.0059836 | 0.0059836 | 0.0059836 | 0.0059836 | 0.0059836 | 0.003483 | 0.0087406 | 0.003483 | 0.0087406 | 0.003483 | 0.0087406 |  | 1
| - CH4 emissions per t payload per nautical mile (g/t/nm) | 0.00092154 | 0.00092154 | 0.00092154 | 0.00092154 | 0.00092154 | 0.0008227 | 0.00092493 | 0.0008227 | 0.00092493 | 0.0008227 | 0.00092493 |  | 1
| - N2O emissions per nautical mile (kg/nm) | 0.043738 | 0.043738 | 0.043738 | 0.043738 | 0.043738 | 0.02546 | 0.063891 | 0.02546 | 0.063891 | 0.02546 | 0.063891 |  | 1
| - N2O emissions per t payload per nautical mile (g/t/nm) | 0.0067362 | 0.0067362 | 0.0067362 | 0.0067362 | 0.0067362 | 0.0060136 | 0.0067609 | 0.0060136 | 0.0067609 | 0.0060136 | 0.0067609 |  | 1
| - NOx emissions per nautical mile (kg/nm) | 1.4361 | 1.4361 | 1.4361 | 1.4361 | 1.4361 | 0.83592 | 2.0977 | 0.83592 | 2.0977 | 0.83592 | 2.0977 |  | 1
| - NOx emissions per t payload per nautical mile (g/t/nm) | 0.22117 | 0.22117 | 0.22117 | 0.22117 | 0.22117 | 0.19745 | 0.22198 | 0.19745 | 0.22198 | 0.19745 | 0.22198 |  | 1
| - SOx emissions per nautical mile (kg/nm) | 0.23875 | 0.23875 | 0.23875 | 0.23875 | 0.23875 | 0.13897 | 0.34875 | 0.13897 | 0.34875 | 0.13897 | 0.34875 |  | 1
| - SOx emissions per t payload per nautical mile (g/t/nm) | 0.036769 | 0.036769 | 0.036769 | 0.036769 | 0.036769 | 0.032826 | 0.036905 | 0.032826 | 0.036905 | 0.032826 | 0.036905 |  | 1
| - HC emissions per nautical mile (kg/nm) | 0.29918 | 0.29918 | 0.29918 | 0.29918 | 0.29918 | 0.17415 | 0.43703 | 0.17415 | 0.43703 | 0.17415 | 0.43703 |  | 1
| - HC emissions per t payload per nautical mile (g/t/nm) | 0.046077 | 0.046077 | 0.046077 | 0.046077 | 0.046077 | 0.041135 | 0.046246 | 0.041135 | 0.046246 | 0.041135 | 0.046246 |  | 1
| - CO emissions per nautical mile (kg/nm) | 0.29918 | 0.29918 | 0.29918 | 0.29918 | 0.29918 | 0.17415 | 0.43703 | 0.17415 | 0.43703 | 0.17415 | 0.43703 |  | 1
| - CO emissions per t payload per nautical mile (g/t/nm) | 0.046077 | 0.046077 | 0.046077 | 0.046077 | 0.046077 | 0.041135 | 0.046246 | 0.041135 | 0.046246 | 0.041135 | 0.046246 |  | 1
| - Particulates per nautical mile (kg/nm) | 0.16104 | 0.16104 | 0.16104 | 0.16104 | 0.16104 | 0.093738 | 0.23524 | 0.093738 | 0.23524 | 0.093738 | 0.23524 |  | 1
| - Particulates per t payload per nautical mile (g/t/nm) | 0.024801 | 0.024801 | 0.024801 | 0.024801 | 0.024801 | 0.022141 | 0.024893 | 0.022141 | 0.024893 | 0.022141 | 0.024893 |  | 1
Maximum service speed – typical payload
| - CO2 emissions per nautical mile (kg/nm) | 547.9128 | 547.9128 | 547.9128 | 547.9128 | 547.9128 | 314.4249 | 841.1386 | 314.4249 | 841.1386 | 314.4249 | 841.1386 |  | 1
| - CO2 emissions per t payload per nautical mile (g/t/nm) | 84.3845 | 84.3845 | 84.3845 | 84.3845 | 84.3845 | 74.2684 | 89.0094 | 74.2684 | 89.0094 | 74.2684 | 89.0094 |  | 1
| - CH4 emissions per nautical mile (kg/nm) | 0.0089949 | 0.0089949 | 0.0089949 | 0.0089949 | 0.0089949 | 0.0051618 | 0.013809 | 0.0051618 | 0.013809 | 0.0051618 | 0.013809 |  | 1
| - CH4 emissions per t payload per nautical mile (g/t/nm) | 0.0013853 | 0.0013853 | 0.0013853 | 0.0013853 | 0.0013853 | 0.0012192 | 0.0014612 | 0.0012192 | 0.0014612 | 0.0012192 | 0.0014612 |  | 1
| - N2O emissions per nautical mile (kg/nm) | 0.06575 | 0.06575 | 0.06575 | 0.06575 | 0.06575 | 0.037731 | 0.10094 | 0.037731 | 0.10094 | 0.037731 | 0.10094 |  | 1
| - N2O emissions per t payload per nautical mile (g/t/nm) | 0.010126 | 0.010126 | 0.010126 | 0.010126 | 0.010126 | 0.0089122 | 0.010681 | 0.0089122 | 0.010681 | 0.0089122 | 0.010681 |  | 1
| - NOx emissions per nautical mile (kg/nm) | 2.1588 | 2.1588 | 2.1588 | 2.1588 | 2.1588 | 1.2388 | 3.3141 | 1.2388 | 3.3141 | 1.2388 | 3.3141 |  | 1
| - NOx emissions per t payload per nautical mile (g/t/nm) | 0.33247 | 0.33247 | 0.33247 | 0.33247 | 0.33247 | 0.29262 | 0.3507 | 0.29262 | 0.3507 | 0.29262 | 0.3507 |  | 1
| - SOx emissions per nautical mile (kg/nm) | 0.35889 | 0.35889 | 0.35889 | 0.35889 | 0.35889 | 0.20596 | 0.55096 | 0.20596 | 0.55096 | 0.20596 | 0.55096 |  | 1
| - SOx emissions per t payload per nautical mile (g/t/nm) | 0.055274 | 0.055274 | 0.055274 | 0.055274 | 0.055274 | 0.048647 | 0.058303 | 0.048647 | 0.058303 | 0.048647 | 0.058303 |  | 1
| - HC emissions per nautical mile (kg/nm) | 0.44974 | 0.44974 | 0.44974 | 0.44974 | 0.44974 | 0.25809 | 0.69043 | 0.25809 | 0.69043 | 0.25809 | 0.69043 |  | 1
| - HC emissions per t payload per nautical mile (g/t/nm) | 0.069265 | 0.069265 | 0.069265 | 0.069265 | 0.069265 | 0.060962 | 0.073062 | 0.060962 | 0.073062 | 0.060962 | 0.073062 |  | 1
| - CO emissions per nautical mile (kg/nm) | 0.44974 | 0.44974 | 0.44974 | 0.44974 | 0.44974 | 0.25809 | 0.69043 | 0.25809 | 0.69043 | 0.25809 | 0.69043 |  | 1
| - CO emissions per t payload per nautical mile (g/t/nm) | 0.069265 | 0.069265 | 0.069265 | 0.069265 | 0.069265 | 0.060962 | 0.073062 | 0.060962 | 0.073062 | 0.060962 | 0.073062 |  | 1
| - Particulates per nautical mile (kg/nm) | 0.24208 | 0.24208 | 0.24208 | 0.24208 | 0.24208 | 0.13892 | 0.37163 | 0.13892 | 0.37163 | 0.13892 | 0.37163 |  | 1
| - Particulates per t payload per nautical mile (g/t/nm) | 0.037283 | 0.037283 | 0.037283 | 0.037283 | 0.037283 | 0.032813 | 0.039326 | 0.032813 | 0.039326 | 0.032813 | 0.039326 |  | 1
Low speed – maximum payload
| - CO2 emissions per nautical mile (kg/nm) | 258.9061 | 258.9061 | 258.9061 | 258.9061 | 258.9061 | 155.4746 | 381.7893 | 155.4746 | 381.7893 | 155.4746 | 381.7893 |  | 1
| - CO2 emissions per t payload per nautical mile (g/t/nm) | 29.9058 | 29.9058 | 29.9058 | 29.9058 | 29.9058 | 27.5428 | 30.3007 | 27.5428 | 30.3007 | 27.5428 | 30.3007 |  | 1
| - CH4 emissions per nautical mile (kg/nm) | 0.0042504 | 0.0042504 | 0.0042504 | 0.0042504 | 0.0042504 | 0.0025524 | 0.0062677 | 0.0025524 | 0.0062677 | 0.0025524 | 0.0062677 |  | 1
| - CH4 emissions per t payload per nautical mile (g/t/nm) | 0.00049095 | 0.00049095 | 0.00049095 | 0.00049095 | 0.00049095 | 0.00045216 | 0.00049743 | 0.00045216 | 0.00049743 | 0.00045216 | 0.00049743 |  | 1
| - N2O emissions per nautical mile (kg/nm) | 0.031069 | 0.031069 | 0.031069 | 0.031069 | 0.031069 | 0.018657 | 0.045815 | 0.018657 | 0.045815 | 0.018657 | 0.045815 |  | 1
| - N2O emissions per t payload per nautical mile (g/t/nm) | 0.0035887 | 0.0035887 | 0.0035887 | 0.0035887 | 0.0035887 | 0.0033051 | 0.0036361 | 0.0033051 | 0.0036361 | 0.0033051 | 0.0036361 |  | 1
| - NOx emissions per nautical mile (kg/nm) | 1.0201 | 1.0201 | 1.0201 | 1.0201 | 1.0201 | 0.61257 | 1.4604 | 0.61257 | 1.4604 | 0.61257 | 1.4604 |  | 1
| - NOx emissions per t payload per nautical mile (g/t/nm) | 0.11783 | 0.11783 | 0.11783 | 0.11783 | 0.11783 | 0.10852 | 0.11591 | 0.10852 | 0.11591 | 0.10852 | 0.11591 |  | 1
| - SOx emissions per nautical mile (kg/nm) | 0.16959 | 0.16959 | 0.16959 | 0.16959 | 0.16959 | 0.10184 | 0.25008 | 0.10184 | 0.25008 | 0.10184 | 0.25008 |  | 1
| - SOx emissions per t payload per nautical mile (g/t/nm) | 0.019589 | 0.019589 | 0.019589 | 0.019589 | 0.019589 | 0.018041 | 0.019848 | 0.018041 | 0.019848 | 0.018041 | 0.019848 |  | 1
| - HC emissions per nautical mile (kg/nm) | 0.21252 | 0.21252 | 0.21252 | 0.21252 | 0.21252 | 0.12762 | 0.30426 | 0.12762 | 0.30426 | 0.12762 | 0.30426 |  | 1
| - HC emissions per t payload per nautical mile (g/t/nm) | 0.024548 | 0.024548 | 0.024548 | 0.024548 | 0.024548 | 0.022608 | 0.024147 | 0.022608 | 0.024147 | 0.022608 | 0.024147 |  | 1
| - CO emissions per nautical mile (kg/nm) | 0.21252 | 0.21252 | 0.21252 | 0.21252 | 0.21252 | 0.12762 | 0.30426 | 0.12762 | 0.30426 | 0.12762 | 0.30426 |  | 1
| - CO emissions per t payload per nautical mile (g/t/nm) | 0.024548 | 0.024548 | 0.024548 | 0.024548 | 0.024548 | 0.022608 | 0.024147 | 0.022608 | 0.024147 | 0.022608 | 0.024147 |  | 1
| - Particulates per nautical mile (kg/nm) | 0.11439 | 0.11439 | 0.11439 | 0.11439 | 0.11439 | 0.068692 | 0.16377 | 0.068692 | 0.16377 | 0.068692 | 0.16377 |  | 1
| - Particulates per t payload per nautical mile (g/t/nm) | 0.013213 | 0.013213 | 0.013213 | 0.013213 | 0.013213 | 0.012169 | 0.012998 | 0.012169 | 0.012998 | 0.012169 | 0.012998 |  | 1
Typical operational speed – maximum payload
| - CO2 emissions per nautical mile (kg/nm) | 384.9534 | 384.9534 | 384.9534 | 384.9534 | 384.9534 | 225.742 | 565.8734 | 225.742 | 565.8734 | 225.742 | 565.8734 |  | 1
| - CO2 emissions per t payload per nautical mile (g/t/nm) | 44.4653 | 44.4653 | 44.4653 | 44.4653 | 44.4653 | 39.9909 | 44.9106 | 39.9909 | 44.9106 | 39.9909 | 44.9106 |  | 1
| - CH4 emissions per nautical mile (kg/nm) | 0.0063196 | 0.0063196 | 0.0063196 | 0.0063196 | 0.0063196 | 0.0037059 | 0.0092897 | 0.0037059 | 0.0092897 | 0.0037059 | 0.0092897 |  | 1
| - CH4 emissions per t payload per nautical mile (g/t/nm) | 0.00072997 | 0.00072997 | 0.00072997 | 0.00072997 | 0.00072997 | 0.00065651 | 0.00073728 | 0.00065651 | 0.00073728 | 0.00065651 | 0.00073728 |  | 1
| - N2O emissions per nautical mile (kg/nm) | 0.046194 | 0.046194 | 0.046194 | 0.046194 | 0.046194 | 0.027089 | 0.067905 | 0.027089 | 0.067905 | 0.027089 | 0.067905 |  | 1
| - N2O emissions per t payload per nautical mile (g/t/nm) | 0.0053358 | 0.0053358 | 0.0053358 | 0.0053358 | 0.0053358 | 0.0047989 | 0.0053893 | 0.0047989 | 0.0053893 | 0.0047989 | 0.0053893 |  | 1
| - NOx emissions per nautical mile (kg/nm) | 1.5167 | 1.5167 | 1.5167 | 1.5167 | 1.5167 | 0.88942 | 2.2295 | 0.88942 | 2.2295 | 0.88942 | 2.2295 |  | 1
| - NOx emissions per t payload per nautical mile (g/t/nm) | 0.17519 | 0.17519 | 0.17519 | 0.17519 | 0.17519 | 0.15756 | 0.17695 | 0.15756 | 0.17695 | 0.15756 | 0.17695 |  | 1
| - SOx emissions per nautical mile (kg/nm) | 0.25215 | 0.25215 | 0.25215 | 0.25215 | 0.25215 | 0.14787 | 0.37066 | 0.14787 | 0.37066 | 0.14787 | 0.37066 |  | 1
| - SOx emissions per t payload per nautical mile (g/t/nm) | 0.029126 | 0.029126 | 0.029126 | 0.029126 | 0.029126 | 0.026195 | 0.029417 | 0.026195 | 0.029417 | 0.026195 | 0.029417 |  | 1
| - HC emissions per nautical mile (kg/nm) | 0.31598 | 0.31598 | 0.31598 | 0.31598 | 0.31598 | 0.1853 | 0.46449 | 0.1853 | 0.46449 | 0.1853 | 0.46449 |  | 1
| - HC emissions per t payload per nautical mile (g/t/nm) | 0.036498 | 0.036498 | 0.036498 | 0.036498 | 0.036498 | 0.032826 | 0.036864 | 0.032826 | 0.036864 | 0.032826 | 0.036864 |  | 1
| - CO emissions per nautical mile (kg/nm) | 0.31598 | 0.31598 | 0.31598 | 0.31598 | 0.31598 | 0.1853 | 0.46449 | 0.1853 | 0.46449 | 0.1853 | 0.46449 |  | 1
| - CO emissions per t payload per nautical mile (g/t/nm) | 0.036498 | 0.036498 | 0.036498 | 0.036498 | 0.036498 | 0.032826 | 0.036864 | 0.032826 | 0.036864 | 0.032826 | 0.036864 |  | 1
| - Particulates per nautical mile (kg/nm) | 0.17008 | 0.17008 | 0.17008 | 0.17008 | 0.17008 | 0.099737 | 0.25001 | 0.099737 | 0.25001 | 0.099737 | 0.25001 |  | 1
| - Particulates per t payload per nautical mile (g/t/nm) | 0.019646 | 0.019646 | 0.019646 | 0.019646 | 0.019646 | 0.017669 | 0.019842 | 0.017669 | 0.019842 | 0.017669 | 0.019842 |  | 1
Maximum service speed – maximum payload
| - CO2 emissions per nautical mile (kg/nm) | 603.6723 | 603.6723 | 603.6723 | 603.6723 | 603.6723 | 350.393 | 947.4152 | 350.393 | 947.4152 | 350.393 | 947.4152 |  | 1
| - CO2 emissions per t payload per nautical mile (g/t/nm) | 69.7291 | 69.7291 | 69.7291 | 69.7291 | 69.7291 | 62.0731 | 75.1917 | 62.0731 | 75.1917 | 62.0731 | 75.1917 |  | 1
| - CH4 emissions per nautical mile (kg/nm) | 0.0099102 | 0.0099102 | 0.0099102 | 0.0099102 | 0.0099102 | 0.0057523 | 0.015553 | 0.0057523 | 0.015553 | 0.0057523 | 0.015553 |  | 1
| - CH4 emissions per t payload per nautical mile (g/t/nm) | 0.0011447 | 0.0011447 | 0.0011447 | 0.0011447 | 0.0011447 | 0.001019 | 0.0012344 | 0.001019 | 0.0012344 | 0.001019 | 0.0012344 |  | 1
| - N2O emissions per nautical mile (kg/nm) | 0.072441 | 0.072441 | 0.072441 | 0.072441 | 0.072441 | 0.042047 | 0.11369 | 0.042047 | 0.11369 | 0.042047 | 0.11369 |  | 1
| - N2O emissions per t payload per nautical mile (g/t/nm) | 0.0083675 | 0.0083675 | 0.0083675 | 0.0083675 | 0.0083675 | 0.0074488 | 0.009023 | 0.0074488 | 0.009023 | 0.0074488 | 0.009023 |  | 1
| - NOx emissions per nautical mile (kg/nm) | 2.3785 | 2.3785 | 2.3785 | 2.3785 | 2.3785 | 1.3805 | 3.7328 | 1.3805 | 3.7328 | 1.3805 | 3.7328 |  | 1
| - NOx emissions per t payload per nautical mile (g/t/nm) | 0.27473 | 0.27473 | 0.27473 | 0.27473 | 0.27473 | 0.24457 | 0.29625 | 0.24457 | 0.29625 | 0.24457 | 0.29625 |  | 1
| - SOx emissions per nautical mile (kg/nm) | 0.39542 | 0.39542 | 0.39542 | 0.39542 | 0.39542 | 0.22952 | 0.62058 | 0.22952 | 0.62058 | 0.22952 | 0.62058 |  | 1
| - SOx emissions per t payload per nautical mile (g/t/nm) | 0.045674 | 0.045674 | 0.045674 | 0.045674 | 0.045674 | 0.040659 | 0.049252 | 0.040659 | 0.049252 | 0.040659 | 0.049252 |  | 1
| - HC emissions per nautical mile (kg/nm) | 0.49551 | 0.49551 | 0.49551 | 0.49551 | 0.49551 | 0.28761 | 0.77767 | 0.28761 | 0.77767 | 0.28761 | 0.77767 |  | 1
| - HC emissions per t payload per nautical mile (g/t/nm) | 0.057236 | 0.057236 | 0.057236 | 0.057236 | 0.057236 | 0.050951 | 0.06172 | 0.050951 | 0.06172 | 0.050951 | 0.06172 |  | 1
| - CO emissions per nautical mile (kg/nm) | 0.49551 | 0.49551 | 0.49551 | 0.49551 | 0.49551 | 0.28761 | 0.77767 | 0.28761 | 0.77767 | 0.28761 | 0.77767 |  | 1
| - CO emissions per t payload per nautical mile (g/t/nm) | 0.057236 | 0.057236 | 0.057236 | 0.057236 | 0.057236 | 0.050951 | 0.06172 | 0.050951 | 0.06172 | 0.050951 | 0.06172 |  | 1
| - Particulates per nautical mile (kg/nm) | 0.26671 | 0.26671 | 0.26671 | 0.26671 | 0.26671 | 0.15481 | 0.41859 | 0.15481 | 0.41859 | 0.15481 | 0.41859 |  | 1
| - Particulates per t payload per nautical mile (g/t/nm) | 0.030808 | 0.030808 | 0.030808 | 0.030808 | 0.030808 | 0.027425 | 0.033221 | 0.027425 | 0.033221 | 0.027425 | 0.033221 |  | 1
Financial data
| Typical ship lifetime (years) | 30 | 31 | 32 | 33 | 34 | 35 | 36 | 37 | 38 | 39 | 40 |  | 2
| Typical battery lifetime (years) | N/A | N/A | N/A | N/A | N/A | N/A | N/A | N/A | N/A | N/A | N/A
| Upfront ship cost (mill. €) | 63.8 | 63.8 | 61.8667 | 59.9333 | 58 | 40.7 | 79.2 | 39 | 77 | 37 | 72 | B | 2
| - Cost of battery | N/A | N/A | N/A | N/A | N/A | N/A | N/A | N/A | N/A | N/A | N/A
| - Cost of propulsion system | N/A | N/A | N/A | N/A | N/A | N/A | N/A | N/A | N/A | N/A | N/A |  | 2
| Fixed O&M (€/year) | N/A | N/A | N/A | N/A | N/A | N/A | N/A | N/A | N/A | N/A | N/A |  | 2
| Variable O&M (€/nm) | N/A | N/A | N/A | N/A | N/A | N/A | N/A | N/A | N/A | N/A | N/A |  | 2
References
| 1 | 30: Results of SHIP-DESMO modelling software. Input data and additional resources are described in chapter 7.1 to 7.4 of the catalogue
| 2 | 30: Financial data, see section 7.5 of the catalogue
Notes
| A | 30: Rolling cargo capacity measured in lane meters (LM)
| B | 30: A mark-up of 10% compared to conventional technology assumed. The price difference is assumed to dissipate over time.

## Ro-Ro cargo, ammonia
Technology |  |  | Ro-Ro cargo, ammonia
year |  | 2023 | 2025 | 2030 | 2040 | 2050 | 2025 | 2025 | 2030 | 2030 | 2050 | 2050 | Note | Ref
est |  | ctrl | ctrl | ctrl | ctrl | ctrl | lower | upper | lower | upper | lower | upper | - | -
cat par
Technical parameters
| Deadweight (tons) | N/A | 12367.708 | 12367.708 | 12367.708 | 12367.708 | 8064.0593 | 18000 | 8064.0593 | 18000 | 8064.0593 | 18000 |  | 1
| Maximum payload/number of passengers (# of TEU/ passengers/ PCU/ LM) | N/A | 4000 | 4000 | 4000 | 4000 | 2000 | 6000 | 2000 | 6000 | 2000 | 6000 | A | 1
| Maximum payload (tons) | N/A | 8657.3956 | 8657.3956 | 8657.3956 | 8657.3956 | 5644.8415 | 12600 | 5644.8415 | 12600 | 5644.8415 | 12600 |  | 1
| Typical payload (tons) | N/A | 6493.0467 | 6493.0467 | 6493.0467 | 6493.0467 | 4233.6312 | 9450 | 4233.6312 | 9450 | 4233.6312 | 9450 |  | 1
| Fuel tank or battery size (m³ or MWh) | N/A | 3893.1511 | 3893.1511 | 3893.1511 | 3893.1511 | 2462.0368 | 5089.9408 | 2462.0368 | 5089.9408 | 2462.0368 | 5089.9408 |  | 1
| Weight of battery (tons) | N/A | N/A | N/A | N/A | N/A | N/A | N/A | N/A | N/A | N/A | N/A |  | 1
| Main engine power (kW) | N/A | 22208.4915 | 22208.4915 | 22208.4915 | 22208.4915 | 11268.0346 | 37816.1407 | 11268.0346 | 37816.1407 | 11268.0346 | 37816.1407 |  | 1
| Maximum service speed (knots) | N/A | 21.1635 | 21.1635 | 21.1635 | 21.1635 | 18.7719 | 22.7013 | 18.7719 | 22.7013 | 18.7719 | 22.7013 |  | 1
| Typical operational speed (knots) | N/A | 16.9308 | 16.9308 | 16.9308 | 16.9308 | 15.0175 | 18.161 | 15.0175 | 18.161 | 15.0175 | 18.161 |  | 1
| Length (m) | N/A | 190.6981 | 190.6981 | 190.6981 | 190.6981 | 150.4506 | 219.0633 | 150.4506 | 219.0633 | 150.4506 | 219.0633 |  | 1
| Breadth (m) | N/A | 26.9878 | 26.9878 | 26.9878 | 26.9878 | 23.6249 | 29.1728 | 23.6249 | 29.1728 | 23.6249 | 29.1728 |  | 1
| Drought (m) | N/A | 7.01 | 7.01 | 7.01 | 7.01 | 6.41 | 7.61 | 6.41 | 7.61 | 6.41 | 7.61 |  | 1
Energy and fuel related parameters
Energy consumption –maximum payload (GJ/nm)
| - Low speed | N/A | 3.5681 | 3.5681 | 3.5681 | 3.5681 | 2.1427 | 5.1083 | 2.1427 | 5.1083 | 2.1427 | 5.1083 |  | 1
| - Typical operational speed | N/A | 5.3052 | 5.3052 | 5.3052 | 5.3052 | 3.111 | 7.7985 | 3.111 | 7.7985 | 3.111 | 7.7985 |  | 1
| - Maximum service speed | N/A | 8.3195 | 8.3195 | 8.3195 | 8.3195 | 4.8289 | 13.0567 | 4.8289 | 13.0567 | 4.8289 | 13.0567 |  | 1
Energy consumption - typical payload (GJ/nm)
| - Low speed | N/A | 3.4066 | 3.4066 | 3.4066 | 3.4066 | 2.0339 | 4.8705 | 2.0339 | 4.8705 | 2.0339 | 4.8705 |  | 1
| - Typical operational speed | N/A | 5.0231 | 5.0231 | 5.0231 | 5.0231 | 2.9239 | 7.3376 | 2.9239 | 7.3376 | 2.9239 | 7.3376 |  | 1
| - Maximum service speed | N/A | 7.551 | 7.551 | 7.551 | 7.551 | 4.3332 | 11.5921 | 4.3332 | 11.5921 | 4.3332 | 11.5921 |  | 1
Environment
Low speed – typical payload
| - CO2 emissions per nautical mile (kg/nm) | N/A | 27.5727 | 27.5727 | 27.5727 | 27.5727 | 0 | 39.4214 | 0 | 39.4214 | 0 | 39.4214 |  | 1
| - CO2 emissions per t payload per nautical mile (g/t/nm) | N/A | 4.2465 | 4.2465 | 4.2465 | 4.2465 | 0 | 4.1716 | 0 | 4.1716 | 0 | 4.1716 |  | 1
| - CH4 emissions per nautical mile (kg/nm) | N/A | 0.0002029 | 0.0002029 | 0.0002029 | 0.0002029 | 0 | 0.00029009 | 0 | 0.00029009 | 0 | 0.00029009 |  | 1
| - CH4 emissions per t payload per nautical mile (g/t/nm) | N/A | 3.1249e-05 | 3.1249e-05 | 3.1249e-05 | 3.1249e-05 | 0 | 3.0697e-05 | 0 | 3.0697e-05 | 0 | 3.0697e-05 |  | 1
| - N2O emissions per nautical mile (kg/nm) | N/A | 0.0016544 | 0.0016544 | 0.0016544 | 0.0016544 | 0 | 0.0023653 | 0 | 0.0023653 | 0 | 0.0023653 |  | 1
| - N2O emissions per t payload per nautical mile (g/t/nm) | N/A | 0.00025479 | 0.00025479 | 0.00025479 | 0.00025479 | 0 | 0.00025029 | 0 | 0.00025029 | 0 | 0.00025029 |  | 1
| - NOx emissions per nautical mile (kg/nm) | N/A | 0.97392 | 0.97392 | 0.97392 | 0.97392 | 0.58146 | 1.3924 | 0.58146 | 1.3924 | 0.58146 | 1.3924 |  | 1
| - NOx emissions per t payload per nautical mile (g/t/nm) | N/A | 0.14999 | 0.14999 | 0.14999 | 0.14999 | 0.13734 | 0.14735 | 0.13734 | 0.14735 | 0.13734 | 0.14735 |  | 1
| - SOx emissions per nautical mile (kg/nm) | N/A | 0.0080957 | 0.0080957 | 0.0080957 | 0.0080957 | 0.0048334 | 0.011575 | 0.0048334 | 0.011575 | 0.0048334 | 0.011575 |  | 1
| - SOx emissions per t payload per nautical mile (g/t/nm) | N/A | 0.0012468 | 0.0012468 | 0.0012468 | 0.0012468 | 0.0011417 | 0.0012248 | 0.0011417 | 0.0012248 | 0.0011417 | 0.0012248 |  | 1
| - HC emissions per nautical mile (kg/nm) | N/A | 0.0076087 | 0.0076087 | 0.0076087 | 0.0076087 | 0 | 0.010878 | 0 | 0.010878 | 0 | 0.010878 |  | 1
| - HC emissions per t payload per nautical mile (g/t/nm) | N/A | 0.0011718 | 0.0011718 | 0.0011718 | 0.0011718 | 0 | 0.0011511 | 0 | 0.0011511 | 0 | 0.0011511 |  | 1
| - CO emissions per nautical mile (kg/nm) | N/A | 0.0076087 | 0.0076087 | 0.0076087 | 0.0076087 | 0 | 0.010878 | 0 | 0.010878 | 0 | 0.010878 |  | 1
| - CO emissions per t payload per nautical mile (g/t/nm) | N/A | 0.0011718 | 0.0011718 | 0.0011718 | 0.0011718 | 0 | 0.0011511 | 0 | 0.0011511 | 0 | 0.0011511 |  | 1
| - Particulates per nautical mile (kg/nm) | N/A | 0.018586 | 0.018586 | 0.018586 | 0.018586 | 0.011096 | 0.026572 | 0.011096 | 0.026572 | 0.011096 | 0.026572 |  | 1
| - Particulates per t payload per nautical mile (g/t/nm) | N/A | 0.0028624 | 0.0028624 | 0.0028624 | 0.0028624 | 0.002621 | 0.0028119 | 0.002621 | 0.0028119 | 0.002621 | 0.0028119 |  | 1
Typical operational speed – typical payload
| - CO2 emissions per nautical mile (kg/nm) | N/A | 40.6568 | 40.6568 | 40.6568 | 40.6568 | 0 | 59.3896 | 0 | 59.3896 | 0 | 59.3896 |  | 1
| - CO2 emissions per t payload per nautical mile (g/t/nm) | N/A | 6.2616 | 6.2616 | 6.2616 | 6.2616 | 0 | 6.2846 | 0 | 6.2846 | 0 | 6.2846 |  | 1
| - CH4 emissions per nautical mile (kg/nm) | N/A | 0.00029918 | 0.00029918 | 0.00029918 | 0.00029918 | 0 | 0.00043703 | 0 | 0.00043703 | 0 | 0.00043703 |  | 1
| - CH4 emissions per t payload per nautical mile (g/t/nm) | N/A | 4.6077e-05 | 4.6077e-05 | 4.6077e-05 | 4.6077e-05 | 0 | 4.6246e-05 | 0 | 4.6246e-05 | 0 | 4.6246e-05 |  | 1
| - N2O emissions per nautical mile (kg/nm) | N/A | 0.0024394 | 0.0024394 | 0.0024394 | 0.0024394 | 0 | 0.0035634 | 0 | 0.0035634 | 0 | 0.0035634 |  | 1
| - N2O emissions per t payload per nautical mile (g/t/nm) | N/A | 0.0003757 | 0.0003757 | 0.0003757 | 0.0003757 | 0 | 0.00037708 | 0 | 0.00037708 | 0 | 0.00037708 |  | 1
| - NOx emissions per nautical mile (kg/nm) | N/A | 1.4361 | 1.4361 | 1.4361 | 1.4361 | 0.83592 | 2.0977 | 0.83592 | 2.0977 | 0.83592 | 2.0977 |  | 1
| - NOx emissions per t payload per nautical mile (g/t/nm) | N/A | 0.22117 | 0.22117 | 0.22117 | 0.22117 | 0.19745 | 0.22198 | 0.19745 | 0.22198 | 0.19745 | 0.22198 |  | 1
| - SOx emissions per nautical mile (kg/nm) | N/A | 0.011937 | 0.011937 | 0.011937 | 0.011937 | 0.0069486 | 0.017437 | 0.0069486 | 0.017437 | 0.0069486 | 0.017437 |  | 1
| - SOx emissions per t payload per nautical mile (g/t/nm) | N/A | 0.0018385 | 0.0018385 | 0.0018385 | 0.0018385 | 0.0016413 | 0.0018452 | 0.0016413 | 0.0018452 | 0.0016413 | 0.0018452 |  | 1
| - HC emissions per nautical mile (kg/nm) | N/A | 0.011219 | 0.011219 | 0.011219 | 0.011219 | 0 | 0.016389 | 0 | 0.016389 | 0 | 0.016389 |  | 1
| - HC emissions per t payload per nautical mile (g/t/nm) | N/A | 0.0017279 | 0.0017279 | 0.0017279 | 0.0017279 | 0 | 0.0017342 | 0 | 0.0017342 | 0 | 0.0017342 |  | 1
| - CO emissions per nautical mile (kg/nm) | N/A | 0.011219 | 0.011219 | 0.011219 | 0.011219 | 0 | 0.016389 | 0 | 0.016389 | 0 | 0.016389 |  | 1
| - CO emissions per t payload per nautical mile (g/t/nm) | N/A | 0.0017279 | 0.0017279 | 0.0017279 | 0.0017279 | 0 | 0.0017342 | 0 | 0.0017342 | 0 | 0.0017342 |  | 1
| - Particulates per nautical mile (kg/nm) | N/A | 0.027405 | 0.027405 | 0.027405 | 0.027405 | 0.015952 | 0.040032 | 0.015952 | 0.040032 | 0.015952 | 0.040032 |  | 1
| - Particulates per t payload per nautical mile (g/t/nm) | N/A | 0.0042207 | 0.0042207 | 0.0042207 | 0.0042207 | 0.0037679 | 0.0042362 | 0.0037679 | 0.0042362 | 0.0037679 | 0.0042362 |  | 1
Maximum service speed – typical payload
| - CO2 emissions per nautical mile (kg/nm) | N/A | 61.1173 | 61.1173 | 61.1173 | 61.1173 | 0 | 93.8254 | 0 | 93.8254 | 0 | 93.8254 |  | 1
| - CO2 emissions per t payload per nautical mile (g/t/nm) | N/A | 9.4127 | 9.4127 | 9.4127 | 9.4127 | 0 | 9.9286 | 0 | 9.9286 | 0 | 9.9286 |  | 1
| - CH4 emissions per nautical mile (kg/nm) | N/A | 0.00044974 | 0.00044974 | 0.00044974 | 0.00044974 | 0 | 0.00069043 | 0 | 0.00069043 | 0 | 0.00069043 |  | 1
| - CH4 emissions per t payload per nautical mile (g/t/nm) | N/A | 6.9265e-05 | 6.9265e-05 | 6.9265e-05 | 6.9265e-05 | 0 | 7.3062e-05 | 0 | 7.3062e-05 | 0 | 7.3062e-05 |  | 1
| - N2O emissions per nautical mile (kg/nm) | N/A | 0.003667 | 0.003667 | 0.003667 | 0.003667 | 0 | 0.0056295 | 0 | 0.0056295 | 0 | 0.0056295 |  | 1
| - N2O emissions per t payload per nautical mile (g/t/nm) | N/A | 0.00056476 | 0.00056476 | 0.00056476 | 0.00056476 | 0 | 0.00059572 | 0 | 0.00059572 | 0 | 0.00059572 |  | 1
| - NOx emissions per nautical mile (kg/nm) | N/A | 2.1588 | 2.1588 | 2.1588 | 2.1588 | 1.2388 | 3.3141 | 1.2388 | 3.3141 | 1.2388 | 3.3141 |  | 1
| - NOx emissions per t payload per nautical mile (g/t/nm) | N/A | 0.33247 | 0.33247 | 0.33247 | 0.33247 | 0.29262 | 0.3507 | 0.29262 | 0.3507 | 0.29262 | 0.3507 |  | 1
| - SOx emissions per nautical mile (kg/nm) | N/A | 0.017945 | 0.017945 | 0.017945 | 0.017945 | 0.010298 | 0.027548 | 0.010298 | 0.027548 | 0.010298 | 0.027548 |  | 1
| - SOx emissions per t payload per nautical mile (g/t/nm) | N/A | 0.0027637 | 0.0027637 | 0.0027637 | 0.0027637 | 0.0024324 | 0.0029152 | 0.0024324 | 0.0029152 | 0.0024324 | 0.0029152 |  | 1
| - HC emissions per nautical mile (kg/nm) | N/A | 0.016865 | 0.016865 | 0.016865 | 0.016865 | 0 | 0.025891 | 0 | 0.025891 | 0 | 0.025891 |  | 1
| - HC emissions per t payload per nautical mile (g/t/nm) | N/A | 0.0025974 | 0.0025974 | 0.0025974 | 0.0025974 | 0 | 0.0027398 | 0 | 0.0027398 | 0 | 0.0027398 |  | 1
| - CO emissions per nautical mile (kg/nm) | N/A | 0.016865 | 0.016865 | 0.016865 | 0.016865 | 0 | 0.025891 | 0 | 0.025891 | 0 | 0.025891 |  | 1
| - CO emissions per t payload per nautical mile (g/t/nm) | N/A | 0.0025974 | 0.0025974 | 0.0025974 | 0.0025974 | 0 | 0.0027398 | 0 | 0.0027398 | 0 | 0.0027398 |  | 1
| - Particulates per nautical mile (kg/nm) | N/A | 0.041196 | 0.041196 | 0.041196 | 0.041196 | 0.023641 | 0.063244 | 0.023641 | 0.063244 | 0.023641 | 0.063244 |  | 1
| - Particulates per t payload per nautical mile (g/t/nm) | N/A | 0.0063447 | 0.0063447 | 0.0063447 | 0.0063447 | 0.0055841 | 0.0066924 | 0.0055841 | 0.0066924 | 0.0055841 | 0.0066924 |  | 1
Low speed – maximum payload
| - CO2 emissions per nautical mile (kg/nm) | N/A | 28.8799 | 28.8799 | 28.8799 | 28.8799 | 17.3425 | 41.3466 | 17.3425 | 41.3466 | 17.3425 | 41.3466 |  | 1
| - CO2 emissions per t payload per nautical mile (g/t/nm) | N/A | 3.3359 | 3.3359 | 3.3359 | 3.3359 | 3.0723 | 3.2815 | 3.0723 | 3.2815 | 3.0723 | 3.2815 |  | 1
| - CH4 emissions per nautical mile (kg/nm) | N/A | 0.00021252 | 0.00021252 | 0.00021252 | 0.00021252 | 0.00012762 | 0.00030426 | 0.00012762 | 0.00030426 | 0.00012762 | 0.00030426 |  | 1
| - CH4 emissions per t payload per nautical mile (g/t/nm) | N/A | 2.4548e-05 | 2.4548e-05 | 2.4548e-05 | 2.4548e-05 | 2.2608e-05 | 2.4147e-05 | 2.2608e-05 | 2.4147e-05 | 2.2608e-05 | 2.4147e-05 |  | 1
| - N2O emissions per nautical mile (kg/nm) | N/A | 0.0017328 | 0.0017328 | 0.0017328 | 0.0017328 | 0.0010406 | 0.0024808 | 0.0010406 | 0.0024808 | 0.0010406 | 0.0024808 |  | 1
| - N2O emissions per t payload per nautical mile (g/t/nm) | N/A | 0.00020015 | 0.00020015 | 0.00020015 | 0.00020015 | 0.00018434 | 0.00019689 | 0.00018434 | 0.00019689 | 0.00018434 | 0.00019689 |  | 1
| - NOx emissions per nautical mile (kg/nm) | N/A | 1.0201 | 1.0201 | 1.0201 | 1.0201 | 0.61257 | 1.4604 | 0.61257 | 1.4604 | 0.61257 | 1.4604 |  | 1
| - NOx emissions per t payload per nautical mile (g/t/nm) | N/A | 0.11783 | 0.11783 | 0.11783 | 0.11783 | 0.10852 | 0.11591 | 0.10852 | 0.11591 | 0.10852 | 0.11591 |  | 1
| - SOx emissions per nautical mile (kg/nm) | N/A | 0.0084795 | 0.0084795 | 0.0084795 | 0.0084795 | 0.005092 | 0.01214 | 0.005092 | 0.01214 | 0.005092 | 0.01214 |  | 1
| - SOx emissions per t payload per nautical mile (g/t/nm) | N/A | 0.00097945 | 0.00097945 | 0.00097945 | 0.00097945 | 0.00090206 | 0.00096348 | 0.00090206 | 0.00096348 | 0.00090206 | 0.00096348 |  | 1
| - HC emissions per nautical mile (kg/nm) | N/A | 0.0079694 | 0.0079694 | 0.0079694 | 0.0079694 | 0.0047857 | 0.01141 | 0.0047857 | 0.01141 | 0.0047857 | 0.01141 |  | 1
| - HC emissions per t payload per nautical mile (g/t/nm) | N/A | 0.00092053 | 0.00092053 | 0.00092053 | 0.00092053 | 0.0008478 | 0.00090552 | 0.0008478 | 0.00090552 | 0.0008478 | 0.00090552 |  | 1
| - CO emissions per nautical mile (kg/nm) | N/A | 0.0079694 | 0.0079694 | 0.0079694 | 0.0079694 | 0.0047857 | 0.01141 | 0.0047857 | 0.01141 | 0.0047857 | 0.01141 |  | 1
| - CO emissions per t payload per nautical mile (g/t/nm) | N/A | 0.00092053 | 0.00092053 | 0.00092053 | 0.00092053 | 0.0008478 | 0.00090552 | 0.0008478 | 0.00090552 | 0.0008478 | 0.00090552 |  | 1
| - Particulates per nautical mile (kg/nm) | N/A | 0.019467 | 0.019467 | 0.019467 | 0.019467 | 0.01169 | 0.02787 | 0.01169 | 0.02787 | 0.01169 | 0.02787 |  | 1
| - Particulates per t payload per nautical mile (g/t/nm) | N/A | 0.0022486 | 0.0022486 | 0.0022486 | 0.0022486 | 0.0020709 | 0.0022119 | 0.0020709 | 0.0022119 | 0.0020709 | 0.0022119 |  | 1
Typical operational speed – maximum payload
| - CO2 emissions per nautical mile (kg/nm) | N/A | 42.9399 | 42.9399 | 42.9399 | 42.9399 | 25.1806 | 63.1207 | 25.1806 | 63.1207 | 25.1806 | 63.1207 |  | 1
| - CO2 emissions per t payload per nautical mile (g/t/nm) | N/A | 4.9599 | 4.9599 | 4.9599 | 4.9599 | 4.4608 | 5.0096 | 4.4608 | 5.0096 | 4.4608 | 5.0096 |  | 1
| - CH4 emissions per nautical mile (kg/nm) | N/A | 0.00031598 | 0.00031598 | 0.00031598 | 0.00031598 | 0.0001853 | 0.00046449 | 0.0001853 | 0.00046449 | 0.0001853 | 0.00046449 |  | 1
| - CH4 emissions per t payload per nautical mile (g/t/nm) | N/A | 3.6498e-05 | 3.6498e-05 | 3.6498e-05 | 3.6498e-05 | 3.2826e-05 | 3.6864e-05 | 3.2826e-05 | 3.6864e-05 | 3.2826e-05 | 3.6864e-05 |  | 1
| - N2O emissions per nautical mile (kg/nm) | N/A | 0.0025764 | 0.0025764 | 0.0025764 | 0.0025764 | 0.0015108 | 0.0037872 | 0.0015108 | 0.0037872 | 0.0015108 | 0.0037872 |  | 1
| - N2O emissions per t payload per nautical mile (g/t/nm) | N/A | 0.00029759 | 0.00029759 | 0.00029759 | 0.00029759 | 0.00026765 | 0.00030057 | 0.00026765 | 0.00030057 | 0.00026765 | 0.00030057 |  | 1
| - NOx emissions per nautical mile (kg/nm) | N/A | 1.5167 | 1.5167 | 1.5167 | 1.5167 | 0.88942 | 2.2295 | 0.88942 | 2.2295 | 0.88942 | 2.2295 |  | 1
| - NOx emissions per t payload per nautical mile (g/t/nm) | N/A | 0.17519 | 0.17519 | 0.17519 | 0.17519 | 0.15756 | 0.17695 | 0.15756 | 0.17695 | 0.15756 | 0.17695 |  | 1
| - SOx emissions per nautical mile (kg/nm) | N/A | 0.012608 | 0.012608 | 0.012608 | 0.012608 | 0.0073933 | 0.018533 | 0.0073933 | 0.018533 | 0.0073933 | 0.018533 |  | 1
| - SOx emissions per t payload per nautical mile (g/t/nm) | N/A | 0.0014563 | 0.0014563 | 0.0014563 | 0.0014563 | 0.0013097 | 0.0014709 | 0.0013097 | 0.0014709 | 0.0013097 | 0.0014709 |  | 1
| - HC emissions per nautical mile (kg/nm) | N/A | 0.011849 | 0.011849 | 0.011849 | 0.011849 | 0.0069486 | 0.017418 | 0.0069486 | 0.017418 | 0.0069486 | 0.017418 |  | 1
| - HC emissions per t payload per nautical mile (g/t/nm) | N/A | 0.0013687 | 0.0013687 | 0.0013687 | 0.0013687 | 0.001231 | 0.0013824 | 0.001231 | 0.0013824 | 0.001231 | 0.0013824 |  | 1
| - CO emissions per nautical mile (kg/nm) | N/A | 0.011849 | 0.011849 | 0.011849 | 0.011849 | 0.0069486 | 0.017418 | 0.0069486 | 0.017418 | 0.0069486 | 0.017418 |  | 1
| - CO emissions per t payload per nautical mile (g/t/nm) | N/A | 0.0013687 | 0.0013687 | 0.0013687 | 0.0013687 | 0.001231 | 0.0013824 | 0.001231 | 0.0013824 | 0.001231 | 0.0013824 |  | 1
| - Particulates per nautical mile (kg/nm) | N/A | 0.028944 | 0.028944 | 0.028944 | 0.028944 | 0.016973 | 0.042547 | 0.016973 | 0.042547 | 0.016973 | 0.042547 |  | 1
| - Particulates per t payload per nautical mile (g/t/nm) | N/A | 0.0033433 | 0.0033433 | 0.0033433 | 0.0033433 | 0.0030068 | 0.0033767 | 0.0030068 | 0.0033767 | 0.0030068 | 0.0033767 |  | 1
Maximum service speed – maximum payload
| - CO2 emissions per nautical mile (kg/nm) | N/A | 67.337 | 67.337 | 67.337 | 67.337 | 39.0848 | 105.6801 | 39.0848 | 105.6801 | 39.0848 | 105.6801 |  | 1
| - CO2 emissions per t payload per nautical mile (g/t/nm) | N/A | 7.778 | 7.778 | 7.778 | 7.778 | 6.924 | 8.3873 | 6.924 | 8.3873 | 6.924 | 8.3873 |  | 1
| - CH4 emissions per nautical mile (kg/nm) | N/A | 0.00049551 | 0.00049551 | 0.00049551 | 0.00049551 | 0.00028761 | 0.00077767 | 0.00028761 | 0.00077767 | 0.00028761 | 0.00077767 |  | 1
| - CH4 emissions per t payload per nautical mile (g/t/nm) | N/A | 5.7236e-05 | 5.7236e-05 | 5.7236e-05 | 5.7236e-05 | 5.0951e-05 | 6.172e-05 | 5.0951e-05 | 6.172e-05 | 5.0951e-05 | 6.172e-05 |  | 1
| - N2O emissions per nautical mile (kg/nm) | N/A | 0.0040402 | 0.0040402 | 0.0040402 | 0.0040402 | 0.0023451 | 0.0063408 | 0.0023451 | 0.0063408 | 0.0023451 | 0.0063408 |  | 1
| - N2O emissions per t payload per nautical mile (g/t/nm) | N/A | 0.00046668 | 0.00046668 | 0.00046668 | 0.00046668 | 0.00041544 | 0.00050324 | 0.00041544 | 0.00050324 | 0.00041544 | 0.00050324 |  | 1
| - NOx emissions per nautical mile (kg/nm) | N/A | 2.3785 | 2.3785 | 2.3785 | 2.3785 | 1.3805 | 3.7328 | 1.3805 | 3.7328 | 1.3805 | 3.7328 |  | 1
| - NOx emissions per t payload per nautical mile (g/t/nm) | N/A | 0.27473 | 0.27473 | 0.27473 | 0.27473 | 0.24457 | 0.29625 | 0.24457 | 0.29625 | 0.24457 | 0.29625 |  | 1
| - SOx emissions per nautical mile (kg/nm) | N/A | 0.019771 | 0.019771 | 0.019771 | 0.019771 | 0.011476 | 0.031029 | 0.011476 | 0.031029 | 0.011476 | 0.031029 |  | 1
| - SOx emissions per t payload per nautical mile (g/t/nm) | N/A | 0.0022837 | 0.0022837 | 0.0022837 | 0.0022837 | 0.002033 | 0.0024626 | 0.002033 | 0.0024626 | 0.002033 | 0.0024626 |  | 1
| - HC emissions per nautical mile (kg/nm) | N/A | 0.018582 | 0.018582 | 0.018582 | 0.018582 | 0.010785 | 0.029162 | 0.010785 | 0.029162 | 0.010785 | 0.029162 |  | 1
| - HC emissions per t payload per nautical mile (g/t/nm) | N/A | 0.0021463 | 0.0021463 | 0.0021463 | 0.0021463 | 0.0019107 | 0.0023145 | 0.0019107 | 0.0023145 | 0.0019107 | 0.0023145 |  | 1
| - CO emissions per nautical mile (kg/nm) | N/A | 0.018582 | 0.018582 | 0.018582 | 0.018582 | 0.010785 | 0.029162 | 0.010785 | 0.029162 | 0.010785 | 0.029162 |  | 1
| - CO emissions per t payload per nautical mile (g/t/nm) | N/A | 0.0021463 | 0.0021463 | 0.0021463 | 0.0021463 | 0.0019107 | 0.0023145 | 0.0019107 | 0.0023145 | 0.0019107 | 0.0023145 |  | 1
| - Particulates per nautical mile (kg/nm) | N/A | 0.045389 | 0.045389 | 0.045389 | 0.045389 | 0.026345 | 0.071234 | 0.026345 | 0.071234 | 0.026345 | 0.071234 |  | 1
| - Particulates per t payload per nautical mile (g/t/nm) | N/A | 0.0052428 | 0.0052428 | 0.0052428 | 0.0052428 | 0.0046672 | 0.0056535 | 0.0046672 | 0.0056535 | 0.0046672 | 0.0056535 |  | 1
Financial data
| Typical ship lifetime (years) | N/A | 30 | 31 | 32 | 33 | 34 | 35 | 36 | 37 | 38 | 39 |  | 2
| Typical battery lifetime (years) | N/A | N/A | N/A | N/A | N/A | N/A | N/A | N/A | N/A | N/A | N/A
| Upfront ship cost (mill. €) | N/A | 69.6 | 63.8 | 60 | 58 | 44.4 | 86.4 | 40.7 | 79.2 | 37 | 72 | B | 2
| - Cost of battery | N/A | N/A | N/A | N/A | N/A | N/A | N/A | N/A | N/A | N/A | N/A
| - Cost of propulsion system | N/A | N/A | N/A | N/A | N/A | N/A | N/A | N/A | N/A | N/A | N/A |  | 2
| Fixed O&M (€/year) | N/A | N/A | N/A | N/A | N/A | N/A | N/A | N/A | N/A | N/A | N/A |  | 2
| Variable O&M (€/nm) | N/A | N/A | N/A | N/A | N/A | N/A | N/A | N/A | N/A | N/A | N/A |  | 2
References
| 1 | Results of SHIP-DESMO modelling software. Input data and additional resources are described in chapter 7.1 to 7.4 of the catalogue
| 2 | Financial data, see section 7.5 of the catalogue
Notes
| A | Rolling cargo capacity measured in lane meters (LM)
| B | A mark-up of 20% compared to conventional technology assumed. The price difference is assumed to dissipate over time.

## Ro-Ro cargo, electric
Technology |  |  | Ro-Ro cargo, electric
year |  | 2023 | 2025 | 2030 | 2040 | 2050 | 2025 | 2025 | 2030 | 2030 | 2050 | 2050 | Note | Ref
est |  | ctrl | ctrl | ctrl | ctrl | ctrl | lower | upper | lower | upper | lower | upper | - | -
cat par
Technical parameters
| Deadweight (tons) | 12367.708 | 12367.708 | 12367.708 | 12367.708 | 12367.708 | 8064.0593 | 18000 | 8064.0593 | 18000 | 8064.0593 | 18000 |  | 1
| Maximum payload/number of passengers (# of TEU/ passengers/ PCU/ LM) | 4000 | 4000 | 4000 | 4000 | 4000 | 2000 | 6000 | 2000 | 6000 | 2000 | 6000 | A | 1
| Maximum payload (tons) | 8657.3956 | 8657.3956 | 8657.3956 | 8657.3956 | 8657.3956 | 5644.8415 | 12600 | 5644.8415 | 12600 | 5644.8415 | 12600 |  | 1
| Typical payload (tons) | 6493.0467 | 6493.0467 | 6493.0467 | 6493.0467 | 6493.0467 | 4233.6312 | 9450 | 4233.6312 | 9450 | 4233.6312 | 9450 |  | 1
| Fuel tank or battery size (m³ or MWh) | 35 | 42 | 52.5 | 70 | 105 | 25.7143 | 69.4286 | 38.5714 | 104.1429 | 77.1429 | 208.2857 | B, C | 1
| Weight of battery (tons) | 210 | 210 | 210 | 210 | 210 | 154.2857 | 416.5714 | 154.2857 | 416.5714 | 154.2857 | 416.5714 | D | 1
| Main engine power (kW) | 22208.4915 | 22208.4915 | 22208.4915 | 22208.4915 | 22208.4915 | 11268.0346 | 37816.1407 | 11268.0346 | 37816.1407 | 11268.0346 | 37816.1407 |  | 1
| Maximum service speed (knots) | 21.1635 | 21.1635 | 21.1635 | 21.1635 | 21.1635 | 18.7719 | 22.7013 | 18.7719 | 22.7013 | 18.7719 | 22.7013 |  | 1
| Typical operational speed (knots) | 16.9308 | 16.9308 | 16.9308 | 16.9308 | 16.9308 | 15.0175 | 18.161 | 15.0175 | 18.161 | 15.0175 | 18.161 |  | 1
| Length (m) | 190.6981 | 190.6981 | 190.6981 | 190.6981 | 190.6981 | 150.4506 | 219.0633 | 150.4506 | 219.0633 | 150.4506 | 219.0633 |  | 1
| Breadth (m) | 26.9878 | 26.9878 | 26.9878 | 26.9878 | 26.9878 | 23.6249 | 29.1728 | 23.6249 | 29.1728 | 23.6249 | 29.1728 |  | 1
| Drought (m) | 7.01 | 7.01 | 7.01 | 7.01 | 7.01 | 6.41 | 7.61 | 6.41 | 7.61 | 6.41 | 7.61 |  | 1
Energy and fuel related parameters
Energy consumption –maximum payload (GJ/nm)
| - Low speed | 1.6907 | 1.6907 | 1.6907 | 1.6907 | 1.6907 | 1.0199 | 2.4183 | 1.0199 | 2.4183 | 1.0199 | 2.4183 |  | 1
| - Typical operational speed | 2.6074 | 2.6074 | 2.6074 | 2.6074 | 2.6074 | 1.5295 | 3.8248 | 1.5295 | 3.8248 | 1.5295 | 3.8248 |  | 1
| - Maximum service speed | 4.1423 | 4.1423 | 4.1423 | 4.1423 | 4.1423 | 2.3976 | 6.5192 | 2.3976 | 6.5192 | 2.3976 | 6.5192 |  | 1
Energy consumption - typical payload (GJ/nm)
| - Low speed | 1.7178 | 1.7178 | 1.7178 | 1.7178 | 1.7178 | 1.0307 | 2.4546 | 1.0307 | 2.4546 | 1.0307 | 2.4546 |  | 1
| - Typical operational speed | 2.6205 | 2.6205 | 2.6205 | 2.6205 | 2.6205 | 1.5258 | 3.8188 | 1.5258 | 3.8188 | 1.5258 | 3.8188 |  | 1
| - Maximum service speed | 4.0295 | 4.0295 | 4.0295 | 4.0295 | 4.0295 | 2.3083 | 6.2083 | 2.3083 | 6.2083 | 2.3083 | 6.2083 |  | 1
Environment
Low speed – typical payload
| - CO2 emissions per nautical mile (kg/nm) | 0 | 0 | 0 | 0 | 0 | 0 | 0 | 0 | 0 | 0 | 0
| - CO2 emissions per t payload per nautical mile (g/t/nm) | 0 | 0 | 0 | 0 | 0 | 0 | 0 | 0 | 0 | 0 | 0
| - CH4 emissions per nautical mile (kg/nm) | 0 | 0 | 0 | 0 | 0 | 0 | 0 | 0 | 0 | 0 | 0
| - CH4 emissions per t payload per nautical mile (g/t/nm) | 0 | 0 | 0 | 0 | 0 | 0 | 0 | 0 | 0 | 0 | 0
| - N2O emissions per nautical mile (kg/nm) | 0 | 0 | 0 | 0 | 0 | 0 | 0 | 0 | 0 | 0 | 0
| - N2O emissions per t payload per nautical mile (g/t/nm) | 0 | 0 | 0 | 0 | 0 | 0 | 0 | 0 | 0 | 0 | 0
| - NOx emissions per nautical mile (kg/nm) | 0 | 0 | 0 | 0 | 0 | 0 | 0 | 0 | 0 | 0 | 0
| - NOx emissions per t payload per nautical mile (g/t/nm) | 0 | 0 | 0 | 0 | 0 | 0 | 0 | 0 | 0 | 0 | 0
| - SOx emissions per nautical mile (kg/nm) | 0 | 0 | 0 | 0 | 0 | 0 | 0 | 0 | 0 | 0 | 0
| - SOx emissions per t payload per nautical mile (g/t/nm) | 0 | 0 | 0 | 0 | 0 | 0 | 0 | 0 | 0 | 0 | 0
| - HC emissions per nautical mile (kg/nm) | 0 | 0 | 0 | 0 | 0 | 0 | 0 | 0 | 0 | 0 | 0
| - HC emissions per t payload per nautical mile (g/t/nm) | 0 | 0 | 0 | 0 | 0 | 0 | 0 | 0 | 0 | 0 | 0
| - CO emissions per nautical mile (kg/nm) | 0 | 0 | 0 | 0 | 0 | 0 | 0 | 0 | 0 | 0 | 0
| - CO emissions per t payload per nautical mile (g/t/nm) | 0 | 0 | 0 | 0 | 0 | 0 | 0 | 0 | 0 | 0 | 0
| - Particulates per nautical mile (kg/nm) | 0 | 0 | 0 | 0 | 0 | 0 | 0 | 0 | 0 | 0 | 0
| - Particulates per t payload per nautical mile (g/t/nm) | 0 | 0 | 0 | 0 | 0 | 0 | 0 | 0 | 0 | 0 | 0
| Typical operational speed – typical payload | 0 | 0 | 0 | 0 | 0 | 0 | 0 | 0 | 0 | 0 | 0
| - CO2 emissions per nautical mile (kg/nm) | 0 | 0 | 0 | 0 | 0 | 0 | 0 | 0 | 0 | 0 | 0
| - CO2 emissions per t payload per nautical mile (g/t/nm) | 0 | 0 | 0 | 0 | 0 | 0 | 0 | 0 | 0 | 0 | 0
| - CH4 emissions per nautical mile (kg/nm) | 0 | 0 | 0 | 0 | 0 | 0 | 0 | 0 | 0 | 0 | 0
| - CH4 emissions per t payload per nautical mile (g/t/nm) | 0 | 0 | 0 | 0 | 0 | 0 | 0 | 0 | 0 | 0 | 0
| - N2O emissions per nautical mile (kg/nm) | 0 | 0 | 0 | 0 | 0 | 0 | 0 | 0 | 0 | 0 | 0
| - N2O emissions per t payload per nautical mile (g/t/nm) | 0 | 0 | 0 | 0 | 0 | 0 | 0 | 0 | 0 | 0 | 0
| - NOx emissions per nautical mile (kg/nm) | 0 | 0 | 0 | 0 | 0 | 0 | 0 | 0 | 0 | 0 | 0
| - NOx emissions per t payload per nautical mile (g/t/nm) | 0 | 0 | 0 | 0 | 0 | 0 | 0 | 0 | 0 | 0 | 0
| - SOx emissions per nautical mile (kg/nm) | 0 | 0 | 0 | 0 | 0 | 0 | 0 | 0 | 0 | 0 | 0
| - SOx emissions per t payload per nautical mile (g/t/nm) | 0 | 0 | 0 | 0 | 0 | 0 | 0 | 0 | 0 | 0 | 0
| - HC emissions per nautical mile (kg/nm) | 0 | 0 | 0 | 0 | 0 | 0 | 0 | 0 | 0 | 0 | 0
| - HC emissions per t payload per nautical mile (g/t/nm) | 0 | 0 | 0 | 0 | 0 | 0 | 0 | 0 | 0 | 0 | 0
| - CO emissions per nautical mile (kg/nm) | 0 | 0 | 0 | 0 | 0 | 0 | 0 | 0 | 0 | 0 | 0
| - CO emissions per t payload per nautical mile (g/t/nm) | 0 | 0 | 0 | 0 | 0 | 0 | 0 | 0 | 0 | 0 | 0
| - Particulates per nautical mile (kg/nm) | 0 | 0 | 0 | 0 | 0 | 0 | 0 | 0 | 0 | 0 | 0
| - Particulates per t payload per nautical mile (g/t/nm) | 0 | 0 | 0 | 0 | 0 | 0 | 0 | 0 | 0 | 0 | 0
| Maximum service speed – typical payload | 0 | 0 | 0 | 0 | 0 | 0 | 0 | 0 | 0 | 0 | 0
| - CO2 emissions per nautical mile (kg/nm) | 0 | 0 | 0 | 0 | 0 | 0 | 0 | 0 | 0 | 0 | 0
| - CO2 emissions per t payload per nautical mile (g/t/nm) | 0 | 0 | 0 | 0 | 0 | 0 | 0 | 0 | 0 | 0 | 0
| - CH4 emissions per nautical mile (kg/nm) | 0 | 0 | 0 | 0 | 0 | 0 | 0 | 0 | 0 | 0 | 0
| - CH4 emissions per t payload per nautical mile (g/t/nm) | 0 | 0 | 0 | 0 | 0 | 0 | 0 | 0 | 0 | 0 | 0
| - N2O emissions per nautical mile (kg/nm) | 0 | 0 | 0 | 0 | 0 | 0 | 0 | 0 | 0 | 0 | 0
| - N2O emissions per t payload per nautical mile (g/t/nm) | 0 | 0 | 0 | 0 | 0 | 0 | 0 | 0 | 0 | 0 | 0
| - NOx emissions per nautical mile (kg/nm) | 0 | 0 | 0 | 0 | 0 | 0 | 0 | 0 | 0 | 0 | 0
| - NOx emissions per t payload per nautical mile (g/t/nm) | 0 | 0 | 0 | 0 | 0 | 0 | 0 | 0 | 0 | 0 | 0
| - SOx emissions per nautical mile (kg/nm) | 0 | 0 | 0 | 0 | 0 | 0 | 0 | 0 | 0 | 0 | 0
| - SOx emissions per t payload per nautical mile (g/t/nm) | 0 | 0 | 0 | 0 | 0 | 0 | 0 | 0 | 0 | 0 | 0
| - HC emissions per nautical mile (kg/nm) | 0 | 0 | 0 | 0 | 0 | 0 | 0 | 0 | 0 | 0 | 0
| - HC emissions per t payload per nautical mile (g/t/nm) | 0 | 0 | 0 | 0 | 0 | 0 | 0 | 0 | 0 | 0 | 0
| - CO emissions per nautical mile (kg/nm) | 0 | 0 | 0 | 0 | 0 | 0 | 0 | 0 | 0 | 0 | 0
| - CO emissions per t payload per nautical mile (g/t/nm) | 0 | 0 | 0 | 0 | 0 | 0 | 0 | 0 | 0 | 0 | 0
| - Particulates per nautical mile (kg/nm) | 0 | 0 | 0 | 0 | 0 | 0 | 0 | 0 | 0 | 0 | 0
| - Particulates per t payload per nautical mile (g/t/nm) | 0 | 0 | 0 | 0 | 0 | 0 | 0 | 0 | 0 | 0 | 0
| Low speed – maximum payload | 0 | 0 | 0 | 0 | 0 | 0 | 0 | 0 | 0 | 0 | 0
| - CO2 emissions per nautical mile (kg/nm) | 0 | 0 | 0 | 0 | 0 | 0 | 0 | 0 | 0 | 0 | 0
| - CO2 emissions per t payload per nautical mile (g/t/nm) | 0 | 0 | 0 | 0 | 0 | 0 | 0 | 0 | 0 | 0 | 0
| - CH4 emissions per nautical mile (kg/nm) | 0 | 0 | 0 | 0 | 0 | 0 | 0 | 0 | 0 | 0 | 0
| - CH4 emissions per t payload per nautical mile (g/t/nm) | 0 | 0 | 0 | 0 | 0 | 0 | 0 | 0 | 0 | 0 | 0
| - N2O emissions per nautical mile (kg/nm) | 0 | 0 | 0 | 0 | 0 | 0 | 0 | 0 | 0 | 0 | 0
| - N2O emissions per t payload per nautical mile (g/t/nm) | 0 | 0 | 0 | 0 | 0 | 0 | 0 | 0 | 0 | 0 | 0
| - NOx emissions per nautical mile (kg/nm) | 0 | 0 | 0 | 0 | 0 | 0 | 0 | 0 | 0 | 0 | 0
| - NOx emissions per t payload per nautical mile (g/t/nm) | 0 | 0 | 0 | 0 | 0 | 0 | 0 | 0 | 0 | 0 | 0
| - SOx emissions per nautical mile (kg/nm) | 0 | 0 | 0 | 0 | 0 | 0 | 0 | 0 | 0 | 0 | 0
| - SOx emissions per t payload per nautical mile (g/t/nm) | 0 | 0 | 0 | 0 | 0 | 0 | 0 | 0 | 0 | 0 | 0
| - HC emissions per nautical mile (kg/nm) | 0 | 0 | 0 | 0 | 0 | 0 | 0 | 0 | 0 | 0 | 0
| - HC emissions per t payload per nautical mile (g/t/nm) | 0 | 0 | 0 | 0 | 0 | 0 | 0 | 0 | 0 | 0 | 0
| - CO emissions per nautical mile (kg/nm) | 0 | 0 | 0 | 0 | 0 | 0 | 0 | 0 | 0 | 0 | 0
| - CO emissions per t payload per nautical mile (g/t/nm) | 0 | 0 | 0 | 0 | 0 | 0 | 0 | 0 | 0 | 0 | 0
| - Particulates per nautical mile (kg/nm) | 0 | 0 | 0 | 0 | 0 | 0 | 0 | 0 | 0 | 0 | 0
| - Particulates per t payload per nautical mile (g/t/nm) | 0 | 0 | 0 | 0 | 0 | 0 | 0 | 0 | 0 | 0 | 0
| Typical operational speed – maximum payload | 0 | 0 | 0 | 0 | 0 | 0 | 0 | 0 | 0 | 0 | 0
| - CO2 emissions per nautical mile (kg/nm) | 0 | 0 | 0 | 0 | 0 | 0 | 0 | 0 | 0 | 0 | 0
| - CO2 emissions per t payload per nautical mile (g/t/nm) | 0 | 0 | 0 | 0 | 0 | 0 | 0 | 0 | 0 | 0 | 0
| - CH4 emissions per nautical mile (kg/nm) | 0 | 0 | 0 | 0 | 0 | 0 | 0 | 0 | 0 | 0 | 0
| - CH4 emissions per t payload per nautical mile (g/t/nm) | 0 | 0 | 0 | 0 | 0 | 0 | 0 | 0 | 0 | 0 | 0
| - N2O emissions per nautical mile (kg/nm) | 0 | 0 | 0 | 0 | 0 | 0 | 0 | 0 | 0 | 0 | 0
| - N2O emissions per t payload per nautical mile (g/t/nm) | 0 | 0 | 0 | 0 | 0 | 0 | 0 | 0 | 0 | 0 | 0
| - NOx emissions per nautical mile (kg/nm) | 0 | 0 | 0 | 0 | 0 | 0 | 0 | 0 | 0 | 0 | 0
| - NOx emissions per t payload per nautical mile (g/t/nm) | 0 | 0 | 0 | 0 | 0 | 0 | 0 | 0 | 0 | 0 | 0
| - SOx emissions per nautical mile (kg/nm) | 0 | 0 | 0 | 0 | 0 | 0 | 0 | 0 | 0 | 0 | 0
| - SOx emissions per t payload per nautical mile (g/t/nm) | 0 | 0 | 0 | 0 | 0 | 0 | 0 | 0 | 0 | 0 | 0
| - HC emissions per nautical mile (kg/nm) | 0 | 0 | 0 | 0 | 0 | 0 | 0 | 0 | 0 | 0 | 0
| - HC emissions per t payload per nautical mile (g/t/nm) | 0 | 0 | 0 | 0 | 0 | 0 | 0 | 0 | 0 | 0 | 0
| - CO emissions per nautical mile (kg/nm) | 0 | 0 | 0 | 0 | 0 | 0 | 0 | 0 | 0 | 0 | 0
| - CO emissions per t payload per nautical mile (g/t/nm) | 0 | 0 | 0 | 0 | 0 | 0 | 0 | 0 | 0 | 0 | 0
| - Particulates per nautical mile (kg/nm) | 0 | 0 | 0 | 0 | 0 | 0 | 0 | 0 | 0 | 0 | 0
| - Particulates per t payload per nautical mile (g/t/nm) | 0 | 0 | 0 | 0 | 0 | 0 | 0 | 0 | 0 | 0 | 0
| Maximum service speed – maximum payload | 0 | 0 | 0 | 0 | 0 | 0 | 0 | 0 | 0 | 0 | 0
| - CO2 emissions per nautical mile (kg/nm) | 0 | 0 | 0 | 0 | 0 | 0 | 0 | 0 | 0 | 0 | 0
| - CO2 emissions per t payload per nautical mile (g/t/nm) | 0 | 0 | 0 | 0 | 0 | 0 | 0 | 0 | 0 | 0 | 0
| - CH4 emissions per nautical mile (kg/nm) | 0 | 0 | 0 | 0 | 0 | 0 | 0 | 0 | 0 | 0 | 0
| - CH4 emissions per t payload per nautical mile (g/t/nm) | 0 | 0 | 0 | 0 | 0 | 0 | 0 | 0 | 0 | 0 | 0
| - N2O emissions per nautical mile (kg/nm) | 0 | 0 | 0 | 0 | 0 | 0 | 0 | 0 | 0 | 0 | 0
| - N2O emissions per t payload per nautical mile (g/t/nm) | 0 | 0 | 0 | 0 | 0 | 0 | 0 | 0 | 0 | 0 | 0
| - NOx emissions per nautical mile (kg/nm) | 0 | 0 | 0 | 0 | 0 | 0 | 0 | 0 | 0 | 0 | 0
| - NOx emissions per t payload per nautical mile (g/t/nm) | 0 | 0 | 0 | 0 | 0 | 0 | 0 | 0 | 0 | 0 | 0
| - SOx emissions per nautical mile (kg/nm) | 0 | 0 | 0 | 0 | 0 | 0 | 0 | 0 | 0 | 0 | 0
| - SOx emissions per t payload per nautical mile (g/t/nm) | 0 | 0 | 0 | 0 | 0 | 0 | 0 | 0 | 0 | 0 | 0
| - HC emissions per nautical mile (kg/nm) | 0 | 0 | 0 | 0 | 0 | 0 | 0 | 0 | 0 | 0 | 0
| - HC emissions per t payload per nautical mile (g/t/nm) | 0 | 0 | 0 | 0 | 0 | 0 | 0 | 0 | 0 | 0 | 0
| - CO emissions per nautical mile (kg/nm) | 0 | 0 | 0 | 0 | 0 | 0 | 0 | 0 | 0 | 0 | 0
| - CO emissions per t payload per nautical mile (g/t/nm) | 0 | 0 | 0 | 0 | 0 | 0 | 0 | 0 | 0 | 0 | 0
| - Particulates per nautical mile (kg/nm) | 0 | 0 | 0 | 0 | 0 | 0 | 0 | 0 | 0 | 0 | 0
| - Particulates per t payload per nautical mile (g/t/nm) | 0 | 0 | 0 | 0 | 0 | 0 | 0 | 0 | 0 | 0 | 0
Financial data
| Typical ship lifetime (years) | 30 | 30 | 30 | 30 | 30 | 30 | 30 | 30 | 30 | 30 | 30 |  | 2
| Typical battery lifetime (years) | 10 | 10 | 10 | 10 | 10 | 10 | 10 | 10 | 10 | 10 | 10 |  | 2
| Upfront ship cost (mill. €) | 70 | 69.6 | 63.8 | 60 | 58 | 44.4 | 86.4 | 40.7 | 79.2 | 37 | 72 | E | 2
| - Cost of battery | N/A | N/A | N/A | N/A | N/A | N/A | N/A | N/A | N/A | N/A | N/A |  | 2
| - Cost of propulsion system | N/A | N/A | N/A | N/A | N/A | N/A | N/A | N/A | N/A | N/A | N/A |  | 2
| Fixed O&M (€/year) | N/A | N/A | N/A | N/A | N/A | N/A | N/A | N/A | N/A | N/A | N/A |  | 2
| Variable O&M (€/nm) | N/A | N/A | N/A | N/A | N/A | N/A | N/A | N/A | N/A | N/A | N/A |  | 2
References
| 1 | Results of SHIP-DESMO modelling software. Input data and additional resources are described in chapter 7.1 to 7.4 of the catalogue
| 2 | Financial data, see section 7.5 of the catalogue
Notes
| A | Refers to number of passengers. Additionally, there is capacity to carry cars, and somethimes buses and trucks.
| B | For lithium-ion batteries, the normal Stage of Charte (SoC) is typically between 20% and 80%. It is recommended to avoid fullc depleting or fully recharging the battery to maximise its lifespan. Therefore, only approximately 60% of the electric energy in batteries can be utilized before recharging is necessary.
| C | Based on a range of 20 nautical miles in 2023. The battery size should not be more than approx. 10% of payload. As the energy density of batteries increases, so does the possible sailing distance.
| D | The weight of batteries on board has to be seen in the context of less weight for fuel and a lighter electric propulsion system compared to an internal combustion engine. The energy density of batteries is expected to increase. A current weight of 6 kg/kWh is assumed. It is assumed to decrease to 4-5 kg/kWh by latest 2030 and 2 kg/kWh by 2050.
| E | A mark-up of 20% compared to conventional technology assumed. The price difference is assumed to dissipate over time.

## Ro-Ro passenger, diesel
Technology |  |  | Ro-Ro passenger, diesel
year |  | 2023 | 2025 | 2030 | 2040 | 2050 | 2025 | 2025 | 2030 | 2030 | 2050 | 2050 | Note | Ref
est |  | ctrl | ctrl | ctrl | ctrl | ctrl | lower | upper | lower | upper | lower | upper | - | -
cat par
Technical parameters
| Deadweight (tons) | 4160.0776 | 4160.0776 | 4160.0776 | 4160.0776 | 4160.0776 | 2038.8708 | 6083.9661 | 2038.8708 | 6083.9661 | 2038.8708 | 6083.9661 |  | 1
| Maximum payload/number of passengers (# of TEU/ passengers/ PCU/ LM) | 1600 | 1600 | 1600 | 1600 | 1600 | 400 | 3500 | 400 | 3500 | 400 | 3500 | A | 1
| Maximum payload (tons) | 2704.0504 | 2704.0504 | 2704.0504 | 2704.0504 | 2704.0504 | 1325.266 | 3954.578 | 1325.266 | 3954.578 | 1325.266 | 3954.578 |  | 1
| Typical payload (tons) | 2028.0378 | 2028.0378 | 2028.0378 | 2028.0378 | 2028.0378 | 993.9495 | 2965.9335 | 993.9495 | 2965.9335 | 993.9495 | 2965.9335 |  | 1
| Fuel tank or battery size (m³ or MWh) | 914.4529 | 914.4529 | 914.4529 | 914.4529 | 914.4529 | 404.1047 | 2121.6706 | 404.1047 | 2121.6706 | 404.1047 | 2121.6706 |  | 1
| Weight of battery (tons) | N/A | N/A | N/A | N/A | N/A | N/A | N/A | N/A | N/A | N/A | N/A |  | 1
| Main engine power (kW) | 18396.7373 | 18396.7373 | 18396.7373 | 18396.7373 | 18396.7373 | 10829.0321 | 48034.4556 | 10829.0321 | 48034.4556 | 10829.0321 | 48034.4556 |  | 1
| Maximum service speed (knots) | 20.8205 | 20.8205 | 20.8205 | 20.8205 | 20.8205 | 16.7405 | 27.2805 | 16.7405 | 27.2805 | 16.7405 | 27.2805 |  | 1
| Typical operational speed (knots) | 16.6564 | 16.6564 | 16.6564 | 16.6564 | 16.6564 | 13.3924 | 21.8244 | 13.3924 | 21.8244 | 13.3924 | 21.8244 |  | 1
| Length (m) | 139.3 | 139.3 | 139.3 | 139.3 | 139.3 | 91.3 | 215.3 | 91.3 | 215.3 | 91.3 | 215.3 |  | 1
| Breadth (m) | 23.6588 | 23.6588 | 23.6588 | 23.6588 | 23.6588 | 18.0908 | 32.4748 | 18.0908 | 32.4748 | 18.0908 | 32.4748 |  | 1
| Drought (m) | 5.6561 | 5.6561 | 5.6561 | 5.6561 | 5.6561 | 4.2929 | 7.8145 | 4.2929 | 7.8145 | 4.2929 | 7.8145 |  | 1
Energy and fuel related parameters
Energy consumption –maximum payload (GJ/nm)
| - Low speed | 2.3347 | 2.3347 | 2.3347 | 2.3347 | 2.3347 | 1.2258 | 5.7461 | 1.2258 | 5.7461 | 1.2258 | 5.7461 |  | 1
| - Typical operational speed | 3.5373 | 3.5373 | 3.5373 | 3.5373 | 3.5373 | 1.907 | 8.6252 | 1.907 | 8.6252 | 1.907 | 8.6252 |  | 1
| - Maximum service speed | 6.7456 | 6.7456 | 6.7456 | 6.7456 | 6.7456 | 4.9874 | 13.3219 | 4.9874 | 13.3219 | 4.9874 | 13.3219 |  | 1
Energy consumption - typical payload (GJ/nm)
| - Low speed | 2.2962 | 2.2962 | 2.2962 | 2.2962 | 2.2962 | 1.1995 | 5.699 | 1.1995 | 5.699 | 1.1995 | 5.699 |  | 1
| - Typical operational speed | 3.4527 | 3.4527 | 3.4527 | 3.4527 | 3.4527 | 1.8307 | 8.5513 | 1.8307 | 8.5513 | 1.8307 | 8.5513 |  | 1
| - Maximum service speed | 6.2937 | 6.2937 | 6.2937 | 6.2937 | 6.2937 | 4.5169 | 13.0994 | 4.5169 | 13.0994 | 4.5169 | 13.0994 |  | 1
Environment
Low speed – typical payload
| - CO2 emissions per nautical mile (kg/nm) | 172.4064 | 172.4064 | 172.4064 | 172.4064 | 172.4064 | 90.06 | 427.8951 | 90.06 | 427.8951 | 90.06 | 427.8951 |  | 1
| - CO2 emissions per t payload per nautical mile (g/t/nm) | 83.3461 | 83.3461 | 83.3461 | 83.3461 | 83.3461 | 89.7276 | 140.0713 | 89.7276 | 140.0713 | 89.7276 | 140.0713 |  | 1
| - CH4 emissions per nautical mile (kg/nm) | 0.0029294 | 0.0029294 | 0.0029294 | 0.0029294 | 0.0029294 | 0.0015853 | 0.007262 | 0.0015853 | 0.007262 | 0.0015853 | 0.007262 |  | 1
| - CH4 emissions per t payload per nautical mile (g/t/nm) | 0.0014161 | 0.0014161 | 0.0014161 | 0.0014161 | 0.0014161 | 0.0015795 | 0.0023772 | 0.0015795 | 0.0023772 | 0.0015795 | 0.0023772 |  | 1
| - N2O emissions per nautical mile (kg/nm) | 0.010344 | 0.010344 | 0.010344 | 0.010344 | 0.010344 | 0.0054036 | 0.025674 | 0.0054036 | 0.025674 | 0.0054036 | 0.025674 |  | 1
| - N2O emissions per t payload per nautical mile (g/t/nm) | 0.0050008 | 0.0050008 | 0.0050008 | 0.0050008 | 0.0050008 | 0.0053837 | 0.0084043 | 0.0053837 | 0.0084043 | 0.0053837 | 0.0084043 |  | 1
| - NOx emissions per nautical mile (kg/nm) | 0.67928 | 0.67928 | 0.67928 | 0.67928 | 0.67928 | 0.35483 | 1.6859 | 0.35483 | 1.6859 | 0.35483 | 1.6859 |  | 1
| - NOx emissions per t payload per nautical mile (g/t/nm) | 0.32838 | 0.32838 | 0.32838 | 0.32838 | 0.32838 | 0.35353 | 0.55188 | 0.35353 | 0.55188 | 0.35353 | 0.55188 |  | 1
| - SOx emissions per nautical mile (kg/nm) | 0.11293 | 0.11293 | 0.11293 | 0.11293 | 0.11293 | 0.058991 | 0.28028 | 0.058991 | 0.28028 | 0.058991 | 0.28028 |  | 1
| - SOx emissions per t payload per nautical mile (g/t/nm) | 0.054593 | 0.054593 | 0.054593 | 0.054593 | 0.054593 | 0.058774 | 0.09175 | 0.058774 | 0.09175 | 0.058774 | 0.09175 |  | 1
| - HC emissions per nautical mile (kg/nm) | 0.14152 | 0.14152 | 0.14152 | 0.14152 | 0.14152 | 0.073924 | 0.35123 | 0.073924 | 0.35123 | 0.073924 | 0.35123 |  | 1
| - HC emissions per t payload per nautical mile (g/t/nm) | 0.068413 | 0.068413 | 0.068413 | 0.068413 | 0.068413 | 0.073651 | 0.11497 | 0.073651 | 0.11497 | 0.073651 | 0.11497 |  | 1
| - CO emissions per nautical mile (kg/nm) | 0.14152 | 0.14152 | 0.14152 | 0.14152 | 0.14152 | 0.073924 | 0.35123 | 0.073924 | 0.35123 | 0.073924 | 0.35123 |  | 1
| - CO emissions per t payload per nautical mile (g/t/nm) | 0.068413 | 0.068413 | 0.068413 | 0.068413 | 0.068413 | 0.073651 | 0.11497 | 0.073651 | 0.11497 | 0.073651 | 0.11497 |  | 1
| - Particulates per nautical mile (kg/nm) | 0.076173 | 0.076173 | 0.076173 | 0.076173 | 0.076173 | 0.03979 | 0.18905 | 0.03979 | 0.18905 | 0.03979 | 0.18905 |  | 1
| - Particulates per t payload per nautical mile (g/t/nm) | 0.036824 | 0.036824 | 0.036824 | 0.036824 | 0.036824 | 0.039643 | 0.061886 | 0.039643 | 0.061886 | 0.039643 | 0.061886 |  | 1
Typical operational speed – typical payload
| - CO2 emissions per nautical mile (kg/nm) | 259.2354 | 259.2354 | 259.2354 | 259.2354 | 259.2354 | 137.4519 | 642.0448 | 137.4519 | 642.0448 | 137.4519 | 642.0448 |  | 1
| - CO2 emissions per t payload per nautical mile (g/t/nm) | 125.3216 | 125.3216 | 125.3216 | 125.3216 | 125.3216 | 136.9446 | 210.1731 | 136.9446 | 210.1731 | 136.9446 | 210.1731 |  | 1
| - CH4 emissions per nautical mile (kg/nm) | 0.0045191 | 0.0045191 | 0.0045191 | 0.0045191 | 0.0045191 | 0.0023658 | 0.0115 | 0.0023658 | 0.0115 | 0.0023658 | 0.0115 |  | 1
| - CH4 emissions per t payload per nautical mile (g/t/nm) | 0.0021847 | 0.0021847 | 0.0021847 | 0.0021847 | 0.0021847 | 0.0023571 | 0.0037644 | 0.0023571 | 0.0037644 | 0.0023571 | 0.0037644 |  | 1
| - N2O emissions per nautical mile (kg/nm) | 0.015554 | 0.015554 | 0.015554 | 0.015554 | 0.015554 | 0.0082471 | 0.038523 | 0.0082471 | 0.038523 | 0.0082471 | 0.038523 |  | 1
| - N2O emissions per t payload per nautical mile (g/t/nm) | 0.0075193 | 0.0075193 | 0.0075193 | 0.0075193 | 0.0075193 | 0.0082167 | 0.01261 | 0.0082167 | 0.01261 | 0.0082167 | 0.01261 |  | 1
| - NOx emissions per nautical mile (kg/nm) | 1.0214 | 1.0214 | 1.0214 | 1.0214 | 1.0214 | 0.54156 | 2.5296 | 0.54156 | 2.5296 | 0.54156 | 2.5296 |  | 1
| - NOx emissions per t payload per nautical mile (g/t/nm) | 0.49376 | 0.49376 | 0.49376 | 0.49376 | 0.49376 | 0.53956 | 0.82808 | 0.53956 | 0.82808 | 0.53956 | 0.82808 |  | 1
| - SOx emissions per nautical mile (kg/nm) | 0.1698 | 0.1698 | 0.1698 | 0.1698 | 0.1698 | 0.090034 | 0.42055 | 0.090034 | 0.42055 | 0.090034 | 0.42055 |  | 1
| - SOx emissions per t payload per nautical mile (g/t/nm) | 0.082088 | 0.082088 | 0.082088 | 0.082088 | 0.082088 | 0.089702 | 0.13767 | 0.089702 | 0.13767 | 0.089702 | 0.13767 |  | 1
| - HC emissions per nautical mile (kg/nm) | 0.21279 | 0.21279 | 0.21279 | 0.21279 | 0.21279 | 0.11282 | 0.52701 | 0.11282 | 0.52701 | 0.11282 | 0.52701 |  | 1
| - HC emissions per t payload per nautical mile (g/t/nm) | 0.10287 | 0.10287 | 0.10287 | 0.10287 | 0.10287 | 0.11241 | 0.17252 | 0.11241 | 0.17252 | 0.11241 | 0.17252 |  | 1
| - CO emissions per nautical mile (kg/nm) | 0.21279 | 0.21279 | 0.21279 | 0.21279 | 0.21279 | 0.11282 | 0.52701 | 0.11282 | 0.52701 | 0.11282 | 0.52701 |  | 1
| - CO emissions per t payload per nautical mile (g/t/nm) | 0.10287 | 0.10287 | 0.10287 | 0.10287 | 0.10287 | 0.11241 | 0.17252 | 0.11241 | 0.17252 | 0.11241 | 0.17252 |  | 1
| - Particulates per nautical mile (kg/nm) | 0.11454 | 0.11454 | 0.11454 | 0.11454 | 0.11454 | 0.060729 | 0.28367 | 0.060729 | 0.28367 | 0.060729 | 0.28367 |  | 1
| - Particulates per t payload per nautical mile (g/t/nm) | 0.05537 | 0.05537 | 0.05537 | 0.05537 | 0.05537 | 0.060505 | 0.092859 | 0.060505 | 0.092859 | 0.060505 | 0.092859 |  | 1
Maximum service speed – typical payload
| - CO2 emissions per nautical mile (kg/nm) | 472.5422 | 472.5422 | 472.5422 | 472.5422 | 472.5422 | 339.1392 | 983.5266 | 339.1392 | 983.5266 | 339.1392 | 983.5266 |  | 1
| - CO2 emissions per t payload per nautical mile (g/t/nm) | 228.44 | 228.44 | 228.44 | 228.44 | 228.44 | 337.8876 | 321.9571 | 337.8876 | 321.9571 | 337.8876 | 321.9571 |  | 1
| - CH4 emissions per nautical mile (kg/nm) | 0.0087291 | 0.0087291 | 0.0087291 | 0.0087291 | 0.0087291 | 0.0062171 | 0.018378 | 0.0062171 | 0.018378 | 0.0062171 | 0.018378 |  | 1
| - CH4 emissions per t payload per nautical mile (g/t/nm) | 0.0042199 | 0.0042199 | 0.0042199 | 0.0042199 | 0.0042199 | 0.0061941 | 0.006016 | 0.0061941 | 0.006016 | 0.0061941 | 0.006016 |  | 1
| - N2O emissions per nautical mile (kg/nm) | 0.028353 | 0.028353 | 0.028353 | 0.028353 | 0.028353 | 0.020348 | 0.059012 | 0.020348 | 0.059012 | 0.020348 | 0.059012 |  | 1
| - N2O emissions per t payload per nautical mile (g/t/nm) | 0.013706 | 0.013706 | 0.013706 | 0.013706 | 0.013706 | 0.020273 | 0.019317 | 0.020273 | 0.019317 | 0.020273 | 0.019317 |  | 1
| - NOx emissions per nautical mile (kg/nm) | 1.8618 | 1.8618 | 1.8618 | 1.8618 | 1.8618 | 1.3362 | 3.8751 | 1.3362 | 3.8751 | 1.3362 | 3.8751 |  | 1
| - NOx emissions per t payload per nautical mile (g/t/nm) | 0.90005 | 0.90005 | 0.90005 | 0.90005 | 0.90005 | 1.3313 | 1.2685 | 1.3313 | 1.2685 | 1.3313 | 1.2685 |  | 1
| - SOx emissions per nautical mile (kg/nm) | 0.30953 | 0.30953 | 0.30953 | 0.30953 | 0.30953 | 0.22214 | 0.64423 | 0.22214 | 0.64423 | 0.22214 | 0.64423 |  | 1
| - SOx emissions per t payload per nautical mile (g/t/nm) | 0.14963 | 0.14963 | 0.14963 | 0.14963 | 0.14963 | 0.22132 | 0.21089 | 0.22132 | 0.21089 | 0.22132 | 0.21089 |  | 1
| - HC emissions per nautical mile (kg/nm) | 0.38788 | 0.38788 | 0.38788 | 0.38788 | 0.38788 | 0.27838 | 0.80731 | 0.27838 | 0.80731 | 0.27838 | 0.80731 |  | 1
| - HC emissions per t payload per nautical mile (g/t/nm) | 0.18751 | 0.18751 | 0.18751 | 0.18751 | 0.18751 | 0.27735 | 0.26427 | 0.27735 | 0.26427 | 0.27735 | 0.26427 |  | 1
| - CO emissions per nautical mile (kg/nm) | 0.38788 | 0.38788 | 0.38788 | 0.38788 | 0.38788 | 0.27838 | 0.80731 | 0.27838 | 0.80731 | 0.27838 | 0.80731 |  | 1
| - CO emissions per t payload per nautical mile (g/t/nm) | 0.18751 | 0.18751 | 0.18751 | 0.18751 | 0.18751 | 0.27735 | 0.26427 | 0.27735 | 0.26427 | 0.27735 | 0.26427 |  | 1
| - Particulates per nautical mile (kg/nm) | 0.20878 | 0.20878 | 0.20878 | 0.20878 | 0.20878 | 0.14984 | 0.43454 | 0.14984 | 0.43454 | 0.14984 | 0.43454 |  | 1
| - Particulates per t payload per nautical mile (g/t/nm) | 0.10093 | 0.10093 | 0.10093 | 0.10093 | 0.10093 | 0.14929 | 0.14225 | 0.14929 | 0.14225 | 0.14929 | 0.14225 |  | 1
Low speed – maximum payload
| - CO2 emissions per nautical mile (kg/nm) | 175.291 | 175.291 | 175.291 | 175.291 | 175.291 | 92.0325 | 431.4273 | 92.0325 | 431.4273 | 92.0325 | 431.4273 |  | 1
| - CO2 emissions per t payload per nautical mile (g/t/nm) | 64.8086 | 64.8086 | 64.8086 | 64.8086 | 64.8086 | 69.4617 | 109.044 | 69.4617 | 109.044 | 69.4617 | 109.044 |  | 1
| - CH4 emissions per nautical mile (kg/nm) | 0.0029759 | 0.0029759 | 0.0029759 | 0.0029759 | 0.0029759 | 0.0016155 | 0.0073217 | 0.0016155 | 0.0073217 | 0.0016155 | 0.0073217 |  | 1
| - CH4 emissions per t payload per nautical mile (g/t/nm) | 0.0011002 | 0.0011002 | 0.0011002 | 0.0011002 | 0.0011002 | 0.0012193 | 0.0018506 | 0.0012193 | 0.0018506 | 0.0012193 | 0.0018506 |  | 1
| - N2O emissions per nautical mile (kg/nm) | 0.010517 | 0.010517 | 0.010517 | 0.010517 | 0.010517 | 0.0055219 | 0.025886 | 0.0055219 | 0.025886 | 0.0055219 | 0.025886 |  | 1
| - N2O emissions per t payload per nautical mile (g/t/nm) | 0.0038885 | 0.0038885 | 0.0038885 | 0.0038885 | 0.0038885 | 0.0041677 | 0.0065426 | 0.0041677 | 0.0065426 | 0.0041677 | 0.0065426 |  | 1
| - NOx emissions per nautical mile (kg/nm) | 0.69064 | 0.69064 | 0.69064 | 0.69064 | 0.69064 | 0.36261 | 1.6998 | 0.36261 | 1.6998 | 0.36261 | 1.6998 |  | 1
| - NOx emissions per t payload per nautical mile (g/t/nm) | 0.25534 | 0.25534 | 0.25534 | 0.25534 | 0.25534 | 0.27368 | 0.42963 | 0.27368 | 0.42963 | 0.27368 | 0.42963 |  | 1
| - SOx emissions per nautical mile (kg/nm) | 0.11482 | 0.11482 | 0.11482 | 0.11482 | 0.11482 | 0.060283 | 0.28259 | 0.060283 | 0.28259 | 0.060283 | 0.28259 |  | 1
| - SOx emissions per t payload per nautical mile (g/t/nm) | 0.042451 | 0.042451 | 0.042451 | 0.042451 | 0.042451 | 0.045499 | 0.071426 | 0.045499 | 0.071426 | 0.045499 | 0.071426 |  | 1
| - HC emissions per nautical mile (kg/nm) | 0.14388 | 0.14388 | 0.14388 | 0.14388 | 0.14388 | 0.075543 | 0.35413 | 0.075543 | 0.35413 | 0.075543 | 0.35413 |  | 1
| - HC emissions per t payload per nautical mile (g/t/nm) | 0.053197 | 0.053197 | 0.053197 | 0.053197 | 0.053197 | 0.057016 | 0.089507 | 0.057016 | 0.089507 | 0.057016 | 0.089507 |  | 1
| - CO emissions per nautical mile (kg/nm) | 0.14388 | 0.14388 | 0.14388 | 0.14388 | 0.14388 | 0.075543 | 0.35413 | 0.075543 | 0.35413 | 0.075543 | 0.35413 |  | 1
| - CO emissions per t payload per nautical mile (g/t/nm) | 0.053197 | 0.053197 | 0.053197 | 0.053197 | 0.053197 | 0.057016 | 0.089507 | 0.057016 | 0.089507 | 0.057016 | 0.089507 |  | 1
| - Particulates per nautical mile (kg/nm) | 0.077447 | 0.077447 | 0.077447 | 0.077447 | 0.077447 | 0.040662 | 0.19061 | 0.040662 | 0.19061 | 0.040662 | 0.19061 |  | 1
| - Particulates per t payload per nautical mile (g/t/nm) | 0.028634 | 0.028634 | 0.028634 | 0.028634 | 0.028634 | 0.03069 | 0.048178 | 0.03069 | 0.048178 | 0.03069 | 0.048178 |  | 1
Typical operational speed – maximum payload
| - CO2 emissions per nautical mile (kg/nm) | 265.5891 | 265.5891 | 265.5891 | 265.5891 | 265.5891 | 143.1802 | 647.6003 | 143.1802 | 647.6003 | 143.1802 | 647.6003 |  | 1
| - CO2 emissions per t payload per nautical mile (g/t/nm) | 98.1936 | 98.1936 | 98.1936 | 98.1936 | 98.1936 | 108.0655 | 163.6822 | 108.0655 | 163.6822 | 108.0655 | 163.6822 |  | 1
| - CH4 emissions per nautical mile (kg/nm) | 0.0046361 | 0.0046361 | 0.0046361 | 0.0046361 | 0.0046361 | 0.0024637 | 0.011607 | 0.0024637 | 0.011607 | 0.0024637 | 0.011607 |  | 1
| - CH4 emissions per t payload per nautical mile (g/t/nm) | 0.001714 | 0.001714 | 0.001714 | 0.001714 | 0.001714 | 0.0018595 | 0.0029337 | 0.0018595 | 0.0029337 | 0.0018595 | 0.0029337 |  | 1
| - N2O emissions per nautical mile (kg/nm) | 0.015935 | 0.015935 | 0.015935 | 0.015935 | 0.015935 | 0.0085908 | 0.038856 | 0.0085908 | 0.038856 | 0.0085908 | 0.038856 |  | 1
| - N2O emissions per t payload per nautical mile (g/t/nm) | 0.0058916 | 0.0058916 | 0.0058916 | 0.0058916 | 0.0058916 | 0.0064839 | 0.0098209 | 0.0064839 | 0.0098209 | 0.0064839 | 0.0098209 |  | 1
| - NOx emissions per nautical mile (kg/nm) | 1.0464 | 1.0464 | 1.0464 | 1.0464 | 1.0464 | 0.56413 | 2.5515 | 0.56413 | 2.5515 | 0.56413 | 2.5515 |  | 1
| - NOx emissions per t payload per nautical mile (g/t/nm) | 0.38688 | 0.38688 | 0.38688 | 0.38688 | 0.38688 | 0.42578 | 0.6449 | 0.42578 | 0.6449 | 0.42578 | 0.6449 |  | 1
| - SOx emissions per nautical mile (kg/nm) | 0.17397 | 0.17397 | 0.17397 | 0.17397 | 0.17397 | 0.093786 | 0.42419 | 0.093786 | 0.42419 | 0.093786 | 0.42419 |  | 1
| - SOx emissions per t payload per nautical mile (g/t/nm) | 0.064319 | 0.064319 | 0.064319 | 0.064319 | 0.064319 | 0.070785 | 0.10722 | 0.070785 | 0.10722 | 0.070785 | 0.10722 |  | 1
| - HC emissions per nautical mile (kg/nm) | 0.218 | 0.218 | 0.218 | 0.218 | 0.218 | 0.11753 | 0.53157 | 0.11753 | 0.53157 | 0.11753 | 0.53157 |  | 1
| - HC emissions per t payload per nautical mile (g/t/nm) | 0.0806 | 0.0806 | 0.0806 | 0.0806 | 0.0806 | 0.088703 | 0.13436 | 0.088703 | 0.13436 | 0.088703 | 0.13436 |  | 1
| - CO emissions per nautical mile (kg/nm) | 0.218 | 0.218 | 0.218 | 0.218 | 0.218 | 0.11753 | 0.53157 | 0.11753 | 0.53157 | 0.11753 | 0.53157 |  | 1
| - CO emissions per t payload per nautical mile (g/t/nm) | 0.0806 | 0.0806 | 0.0806 | 0.0806 | 0.0806 | 0.088703 | 0.13436 | 0.088703 | 0.13436 | 0.088703 | 0.13436 |  | 1
| - Particulates per nautical mile (kg/nm) | 0.11734 | 0.11734 | 0.11734 | 0.11734 | 0.11734 | 0.06326 | 0.28612 | 0.06326 | 0.28612 | 0.06326 | 0.28612 |  | 1
| - Particulates per t payload per nautical mile (g/t/nm) | 0.043384 | 0.043384 | 0.043384 | 0.043384 | 0.043384 | 0.047745 | 0.072318 | 0.047745 | 0.072318 | 0.047745 | 0.072318 |  | 1
Maximum service speed – maximum payload
| - CO2 emissions per nautical mile (kg/nm) | 506.4751 | 506.4751 | 506.4751 | 506.4751 | 506.4751 | 374.4647 | 1000.238 | 374.4647 | 1000.238 | 374.4647 | 1000.238 |  | 1
| - CO2 emissions per t payload per nautical mile (g/t/nm) | 187.2541 | 187.2541 | 187.2541 | 187.2541 | 187.2541 | 282.6279 | 252.812 | 282.6279 | 252.812 | 282.6279 | 252.812 |  | 1
| - CH4 emissions per nautical mile (kg/nm) | 0.0093164 | 0.0093164 | 0.0093164 | 0.0093164 | 0.0093164 | 0.0068281 | 0.018667 | 0.0068281 | 0.018667 | 0.0068281 | 0.018667 |  | 1
| - CH4 emissions per t payload per nautical mile (g/t/nm) | 0.0034444 | 0.0034444 | 0.0034444 | 0.0034444 | 0.0034444 | 0.0051535 | 0.0047181 | 0.0051535 | 0.0047181 | 0.0051535 | 0.0047181 |  | 1
| - N2O emissions per nautical mile (kg/nm) | 0.030389 | 0.030389 | 0.030389 | 0.030389 | 0.030389 | 0.022468 | 0.060014 | 0.022468 | 0.060014 | 0.022468 | 0.060014 |  | 1
| - N2O emissions per t payload per nautical mile (g/t/nm) | 0.011235 | 0.011235 | 0.011235 | 0.011235 | 0.011235 | 0.016958 | 0.015169 | 0.016958 | 0.015169 | 0.016958 | 0.015169 |  | 1
| - NOx emissions per nautical mile (kg/nm) | 1.9955 | 1.9955 | 1.9955 | 1.9955 | 1.9955 | 1.4754 | 3.9409 | 1.4754 | 3.9409 | 1.4754 | 3.9409 |  | 1
| - NOx emissions per t payload per nautical mile (g/t/nm) | 0.73778 | 0.73778 | 0.73778 | 0.73778 | 0.73778 | 1.1135 | 0.99607 | 1.1135 | 0.99607 | 1.1135 | 0.99607 |  | 1
| - SOx emissions per nautical mile (kg/nm) | 0.33175 | 0.33175 | 0.33175 | 0.33175 | 0.33175 | 0.24528 | 0.65518 | 0.24528 | 0.65518 | 0.24528 | 0.65518 |  | 1
| - SOx emissions per t payload per nautical mile (g/t/nm) | 0.12266 | 0.12266 | 0.12266 | 0.12266 | 0.12266 | 0.18513 | 0.1656 | 0.18513 | 0.1656 | 0.18513 | 0.1656 |  | 1
| - HC emissions per nautical mile (kg/nm) | 0.41573 | 0.41573 | 0.41573 | 0.41573 | 0.41573 | 0.30737 | 0.82102 | 0.30737 | 0.82102 | 0.30737 | 0.82102 |  | 1
| - HC emissions per t payload per nautical mile (g/t/nm) | 0.1537 | 0.1537 | 0.1537 | 0.1537 | 0.1537 | 0.23199 | 0.20752 | 0.23199 | 0.20752 | 0.23199 | 0.20752 |  | 1
| - CO emissions per nautical mile (kg/nm) | 0.41573 | 0.41573 | 0.41573 | 0.41573 | 0.41573 | 0.30737 | 0.82102 | 0.30737 | 0.82102 | 0.30737 | 0.82102 |  | 1
| - CO emissions per t payload per nautical mile (g/t/nm) | 0.1537 | 0.1537 | 0.1537 | 0.1537 | 0.1537 | 0.23199 | 0.20752 | 0.23199 | 0.20752 | 0.23199 | 0.20752 |  | 1
| - Particulates per nautical mile (kg/nm) | 0.22377 | 0.22377 | 0.22377 | 0.22377 | 0.22377 | 0.16545 | 0.44192 | 0.16545 | 0.44192 | 0.16545 | 0.44192 |  | 1
| - Particulates per t payload per nautical mile (g/t/nm) | 0.082733 | 0.082733 | 0.082733 | 0.082733 | 0.082733 | 0.12487 | 0.1117 | 0.12487 | 0.1117 | 0.12487 | 0.1117 |  | 1
Financial data
| Typical ship lifetime (years) | 30 | 30 | 30 | 30 | 30 | 30 | 30 | 30 | 30 | 30 | 30 | B | 2
| Typical battery lifetime (years) | N/A | N/A | N/A | N/A | N/A | N/A | N/A | N/A | N/A | N/A | N/A
| Upfront ship cost (mill. €) | 85.1128 | 85.1128 | 85.1128 | 85.1128 | 85.1128 | 49.1434 | 159.2153 | 49.1434 | 159.2153 | 49.1434 | 159.2153 |  | 2
| - Cost of battery | N/A | N/A | N/A | N/A | N/A | N/A | N/A | N/A | N/A | N/A | N/A
| - Cost of propulsion system | N/A | N/A | N/A | N/A | N/A | N/A | N/A | N/A | N/A | N/A | N/A |  | 2
| Fixed O&M (€/year) | N/A | N/A | N/A | N/A | N/A | N/A | N/A | N/A | N/A | N/A | N/A |  | 2
| Variable O&M (€/nm) | N/A | N/A | N/A | N/A | N/A | N/A | N/A | N/A | N/A | N/A | N/A |  | 2
References
| 1 | Results of SHIP-DESMO modelling software. Input data and additional resources are described in chapter 7.1 to 7.4 of the catalogue
| 2 | Financial data, see section 7.5 of the catalogue
Notes
| A | Refers to number of passengers. Additionally, there is capacity to carry cars, and somethimes buses and trucks.
| B | The lifetime of ferries can be larger, shown by examples where the ship has been well maintained. In can also be lower.

## Ro-Ro passenger, methanol
Technology |  |  | Ro-Ro passenger, methanol
year |  | 2023 | 2025 | 2030 | 2040 | 2050 | 2025 | 2025 | 2030 | 2030 | 2050 | 2050 | Note | Ref
est |  | ctrl | ctrl | ctrl | ctrl | ctrl | lower | upper | lower | upper | lower | upper | - | -
cat par
Technical parameters
| Deadweight (tons) | 4160.0776 | 4160.0776 | 4160.0776 | 4160.0776 | 4160.0776 | 2038.8708 | 6083.9661 | 2038.8708 | 6083.9661 | 2038.8708 | 6083.9661 |  | 1
| Maximum payload/number of passengers (# of TEU/ passengers/ PCU/ LM) | 1600 | 1600 | 1600 | 1600 | 1600 | 400 | 3500 | 400 | 3500 | 400 | 3500 | A | 1
| Maximum payload (tons) | 2704.0504 | 2704.0504 | 2704.0504 | 2704.0504 | 2704.0504 | 1325.266 | 3954.578 | 1325.266 | 3954.578 | 1325.266 | 3954.578 |  | 1
| Typical payload (tons) | 2028.0378 | 2028.0378 | 2028.0378 | 2028.0378 | 2028.0378 | 993.9495 | 2965.9335 | 993.9495 | 2965.9335 | 993.9495 | 2965.9335 |  | 1
| Fuel tank or battery size (m³ or MWh) | 2112.3862 | 2112.3862 | 2112.3862 | 2112.3862 | 2112.3862 | 933.4818 | 4901.059 | 933.4818 | 4901.059 | 933.4818 | 4901.059 |  | 1
| Weight of battery (tons) | N/A | N/A | N/A | N/A | N/A | N/A | N/A | N/A | N/A | N/A | N/A |  | 1
| Main engine power (kW) | 18396.7373 | 18396.7373 | 18396.7373 | 18396.7373 | 18396.7373 | 10829.0321 | 48034.4556 | 10829.0321 | 48034.4556 | 10829.0321 | 48034.4556 |  | 1
| Maximum service speed (knots) | 20.8205 | 20.8205 | 20.8205 | 20.8205 | 20.8205 | 16.7405 | 27.2805 | 16.7405 | 27.2805 | 16.7405 | 27.2805 |  | 1
| Typical operational speed (knots) | 16.6564 | 16.6564 | 16.6564 | 16.6564 | 16.6564 | 13.3924 | 21.8244 | 13.3924 | 21.8244 | 13.3924 | 21.8244 |  | 1
| Length (m) | 139.3 | 139.3 | 139.3 | 139.3 | 139.3 | 91.3 | 215.3 | 91.3 | 215.3 | 91.3 | 215.3 |  | 1
| Breadth (m) | 23.6588 | 23.6588 | 23.6588 | 23.6588 | 23.6588 | 18.0908 | 32.4748 | 18.0908 | 32.4748 | 18.0908 | 32.4748 |  | 1
| Drought (m) | 5.6561 | 5.6561 | 5.6561 | 5.6561 | 5.6561 | 4.2929 | 7.8145 | 4.2929 | 7.8145 | 4.2929 | 7.8145 |  | 1
Energy and fuel related parameters
Energy consumption –maximum payload (GJ/nm)
| - Low speed | 2.4024 | 2.4024 | 2.4024 | 2.4024 | 2.4024 | 1.2614 | 5.9131 | 1.2614 | 5.9131 | 1.2614 | 5.9131 |  | 1
| - Typical operational speed | 3.6398 | 3.6398 | 3.6398 | 3.6398 | 3.6398 | 1.9623 | 8.8759 | 1.9623 | 8.8759 | 1.9623 | 8.8759 |  | 1
| - Maximum service speed | 6.9398 | 6.9398 | 6.9398 | 6.9398 | 6.9398 | 5.132 | 13.7091 | 5.132 | 13.7091 | 5.132 | 13.7091 |  | 1
Energy consumption - typical payload (GJ/nm)
| - Low speed | 2.3629 | 2.3629 | 2.3629 | 2.3629 | 2.3629 | 1.2343 | 5.8647 | 1.2343 | 5.8647 | 1.2343 | 5.8647 |  | 1
| - Typical operational speed | 3.5528 | 3.5528 | 3.5528 | 3.5528 | 3.5528 | 1.8838 | 8.7997 | 1.8838 | 8.7997 | 1.8838 | 8.7997 |  | 1
| - Maximum service speed | 6.4754 | 6.4754 | 6.4754 | 6.4754 | 6.4754 | 4.6479 | 13.48 | 4.6479 | 13.48 | 4.6479 | 13.48 |  | 1
Environment
Low speed – typical payload
| - CO2 emissions per nautical mile (kg/nm) | 164.6984 | 164.6984 | 164.6984 | 164.6984 | 164.6984 | 86.0365 | 408.7835 | 86.0365 | 408.7835 | 86.0365 | 408.7835 |  | 1
| - CO2 emissions per t payload per nautical mile (g/t/nm) | 79.6874 | 79.6874 | 79.6874 | 79.6874 | 79.6874 | 85.7341 | 133.8131 | 85.7341 | 133.8131 | 85.7341 | 133.8131 |  | 1
| - CH4 emissions per nautical mile (kg/nm) | 0.0029292 | 0.0029292 | 0.0029292 | 0.0029292 | 0.0029292 | 0.0015853 | 0.007262 | 0.0015853 | 0.007262 | 0.0015853 | 0.007262 |  | 1
| - CH4 emissions per t payload per nautical mile (g/t/nm) | 0.0014173 | 0.0014173 | 0.0014173 | 0.0014173 | 0.0014173 | 0.0015798 | 0.0023772 | 0.0015798 | 0.0023772 | 0.0015798 | 0.0023772 |  | 1
| - N2O emissions per nautical mile (kg/nm) | 0.019764 | 0.019764 | 0.019764 | 0.019764 | 0.019764 | 0.010324 | 0.049054 | 0.010324 | 0.049054 | 0.010324 | 0.049054 |  | 1
| - N2O emissions per t payload per nautical mile (g/t/nm) | 0.0095625 | 0.0095625 | 0.0095625 | 0.0095625 | 0.0095625 | 0.010288 | 0.016058 | 0.010288 | 0.016058 | 0.010288 | 0.016058 |  | 1
| - NOx emissions per nautical mile (kg/nm) | 0.67925 | 0.67925 | 0.67925 | 0.67925 | 0.67925 | 0.35483 | 1.6859 | 0.35483 | 1.6859 | 0.35483 | 1.6859 |  | 1
| - NOx emissions per t payload per nautical mile (g/t/nm) | 0.32865 | 0.32865 | 0.32865 | 0.32865 | 0.32865 | 0.35358 | 0.55187 | 0.35358 | 0.55187 | 0.35358 | 0.55187 |  | 1
| - SOx emissions per nautical mile (kg/nm) | 0.0075283 | 0.0075283 | 0.0075283 | 0.0075283 | 0.0075283 | 0.0039327 | 0.018685 | 0.0039327 | 0.018685 | 0.0039327 | 0.018685 |  | 1
| - SOx emissions per t payload per nautical mile (g/t/nm) | 0.0036425 | 0.0036425 | 0.0036425 | 0.0036425 | 0.0036425 | 0.0039189 | 0.0061166 | 0.0039189 | 0.0061166 | 0.0039189 | 0.0061166 |  | 1
| - HC emissions per nautical mile (kg/nm) | 0.10613 | 0.10613 | 0.10613 | 0.10613 | 0.10613 | 0.055442 | 0.26342 | 0.055442 | 0.26342 | 0.055442 | 0.26342 |  | 1
| - HC emissions per t payload per nautical mile (g/t/nm) | 0.051351 | 0.051351 | 0.051351 | 0.051351 | 0.051351 | 0.055247 | 0.08623 | 0.055247 | 0.08623 | 0.055247 | 0.08623 |  | 1
| - CO emissions per nautical mile (kg/nm) | 0.10613 | 0.10613 | 0.10613 | 0.10613 | 0.10613 | 0.055442 | 0.26342 | 0.055442 | 0.26342 | 0.055442 | 0.26342 |  | 1
| - CO emissions per t payload per nautical mile (g/t/nm) | 0.051351 | 0.051351 | 0.051351 | 0.051351 | 0.051351 | 0.055247 | 0.08623 | 0.055247 | 0.08623 | 0.055247 | 0.08623 |  | 1
| - Particulates per nautical mile (kg/nm) | 0.012962 | 0.012962 | 0.012962 | 0.012962 | 0.012962 | 0.0067713 | 0.032173 | 0.0067713 | 0.032173 | 0.0067713 | 0.032173 |  | 1
| - Particulates per t payload per nautical mile (g/t/nm) | 0.0062717 | 0.0062717 | 0.0062717 | 0.0062717 | 0.0062717 | 0.0067476 | 0.010532 | 0.0067476 | 0.010532 | 0.0067476 | 0.010532 |  | 1
Typical operational speed – typical payload
| - CO2 emissions per nautical mile (kg/nm) | 247.6404 | 247.6404 | 247.6404 | 247.6404 | 247.6404 | 131.3097 | 613.3683 | 131.3097 | 613.3683 | 131.3097 | 613.3683 |  | 1
| - CO2 emissions per t payload per nautical mile (g/t/nm) | 119.8179 | 119.8179 | 119.8179 | 119.8179 | 119.8179 | 130.8482 | 200.7829 | 130.8482 | 200.7829 | 130.8482 | 200.7829 |  | 1
| - CH4 emissions per nautical mile (kg/nm) | 0.0045188 | 0.0045188 | 0.0045188 | 0.0045188 | 0.0045188 | 0.0023657 | 0.0115 | 0.0023657 | 0.0115 | 0.0023657 | 0.0115 |  | 1
| - CH4 emissions per t payload per nautical mile (g/t/nm) | 0.0021864 | 0.0021864 | 0.0021864 | 0.0021864 | 0.0021864 | 0.0023574 | 0.0037644 | 0.0023574 | 0.0037644 | 0.0023574 | 0.0037644 |  | 1
| - N2O emissions per nautical mile (kg/nm) | 0.029717 | 0.029717 | 0.029717 | 0.029717 | 0.029717 | 0.015757 | 0.073604 | 0.015757 | 0.073604 | 0.015757 | 0.073604 |  | 1
| - N2O emissions per t payload per nautical mile (g/t/nm) | 0.014378 | 0.014378 | 0.014378 | 0.014378 | 0.014378 | 0.015702 | 0.024094 | 0.015702 | 0.024094 | 0.015702 | 0.024094 |  | 1
| - NOx emissions per nautical mile (kg/nm) | 1.0213 | 1.0213 | 1.0213 | 1.0213 | 1.0213 | 0.54155 | 2.5296 | 0.54155 | 2.5296 | 0.54155 | 2.5296 |  | 1
| - NOx emissions per t payload per nautical mile (g/t/nm) | 0.49415 | 0.49415 | 0.49415 | 0.49415 | 0.49415 | 0.53964 | 0.82807 | 0.53964 | 0.82807 | 0.53964 | 0.82807 |  | 1
| - SOx emissions per nautical mile (kg/nm) | 0.01132 | 0.01132 | 0.01132 | 0.01132 | 0.01132 | 0.0060021 | 0.028037 | 0.0060021 | 0.028037 | 0.0060021 | 0.028037 |  | 1
| - SOx emissions per t payload per nautical mile (g/t/nm) | 0.0054768 | 0.0054768 | 0.0054768 | 0.0054768 | 0.0054768 | 0.005981 | 0.0091777 | 0.005981 | 0.0091777 | 0.005981 | 0.0091777 |  | 1
| - HC emissions per nautical mile (kg/nm) | 0.15958 | 0.15958 | 0.15958 | 0.15958 | 0.15958 | 0.084617 | 0.39526 | 0.084617 | 0.39526 | 0.084617 | 0.39526 |  | 1
| - HC emissions per t payload per nautical mile (g/t/nm) | 0.077211 | 0.077211 | 0.077211 | 0.077211 | 0.077211 | 0.084319 | 0.12939 | 0.084319 | 0.12939 | 0.084319 | 0.12939 |  | 1
| - CO emissions per nautical mile (kg/nm) | 0.15958 | 0.15958 | 0.15958 | 0.15958 | 0.15958 | 0.084617 | 0.39526 | 0.084617 | 0.39526 | 0.084617 | 0.39526 |  | 1
| - CO emissions per t payload per nautical mile (g/t/nm) | 0.077211 | 0.077211 | 0.077211 | 0.077211 | 0.077211 | 0.084319 | 0.12939 | 0.084319 | 0.12939 | 0.084319 | 0.12939 |  | 1
| - Particulates per nautical mile (kg/nm) | 0.01949 | 0.01949 | 0.01949 | 0.01949 | 0.01949 | 0.010334 | 0.048274 | 0.010334 | 0.048274 | 0.010334 | 0.048274 |  | 1
| - Particulates per t payload per nautical mile (g/t/nm) | 0.0094301 | 0.0094301 | 0.0094301 | 0.0094301 | 0.0094301 | 0.010298 | 0.015802 | 0.010298 | 0.015802 | 0.010298 | 0.015802 |  | 1
Maximum service speed – typical payload
| - CO2 emissions per nautical mile (kg/nm) | 451.3531 | 451.3531 | 451.3531 | 451.3531 | 451.3531 | 323.9746 | 939.5984 | 323.9746 | 939.5984 | 323.9746 | 939.5984 |  | 1
| - CO2 emissions per t payload per nautical mile (g/t/nm) | 218.3819 | 218.3819 | 218.3819 | 218.3819 | 218.3819 | 322.8361 | 307.5726 | 322.8361 | 307.5726 | 322.8361 | 307.5726 |  | 1
| - CH4 emissions per nautical mile (kg/nm) | 0.0087276 | 0.0087276 | 0.0087276 | 0.0087276 | 0.0087276 | 0.0062167 | 0.018378 | 0.0062167 | 0.018378 | 0.0062167 | 0.018378 |  | 1
| - CH4 emissions per t payload per nautical mile (g/t/nm) | 0.0042227 | 0.0042227 | 0.0042227 | 0.0042227 | 0.0042227 | 0.0061949 | 0.0060159 | 0.0061949 | 0.0060159 | 0.0061949 | 0.0060159 |  | 1
| - N2O emissions per nautical mile (kg/nm) | 0.054162 | 0.054162 | 0.054162 | 0.054162 | 0.054162 | 0.038877 | 0.11275 | 0.038877 | 0.11275 | 0.038877 | 0.11275 |  | 1
| - N2O emissions per t payload per nautical mile (g/t/nm) | 0.026206 | 0.026206 | 0.026206 | 0.026206 | 0.026206 | 0.03874 | 0.036909 | 0.03874 | 0.036909 | 0.03874 | 0.036909 |  | 1
| - NOx emissions per nautical mile (kg/nm) | 1.8615 | 1.8615 | 1.8615 | 1.8615 | 1.8615 | 1.3361 | 3.8751 | 1.3361 | 3.8751 | 1.3361 | 3.8751 |  | 1
| - NOx emissions per t payload per nautical mile (g/t/nm) | 0.90065 | 0.90065 | 0.90065 | 0.90065 | 0.90065 | 1.3314 | 1.2685 | 1.3314 | 1.2685 | 1.3314 | 1.2685 |  | 1
| - SOx emissions per nautical mile (kg/nm) | 0.020631 | 0.020631 | 0.020631 | 0.020631 | 0.020631 | 0.014809 | 0.042949 | 0.014809 | 0.042949 | 0.014809 | 0.042949 |  | 1
| - SOx emissions per t payload per nautical mile (g/t/nm) | 0.0099822 | 0.0099822 | 0.0099822 | 0.0099822 | 0.0099822 | 0.014757 | 0.014059 | 0.014757 | 0.014059 | 0.014757 | 0.014059 |  | 1
| - HC emissions per nautical mile (kg/nm) | 0.29085 | 0.29085 | 0.29085 | 0.29085 | 0.29085 | 0.20877 | 0.60548 | 0.20877 | 0.60548 | 0.20877 | 0.60548 |  | 1
| - HC emissions per t payload per nautical mile (g/t/nm) | 0.14073 | 0.14073 | 0.14073 | 0.14073 | 0.14073 | 0.20804 | 0.1982 | 0.20804 | 0.1982 | 0.20804 | 0.1982 |  | 1
| - CO emissions per nautical mile (kg/nm) | 0.29085 | 0.29085 | 0.29085 | 0.29085 | 0.29085 | 0.20877 | 0.60548 | 0.20877 | 0.60548 | 0.20877 | 0.60548 |  | 1
| - CO emissions per t payload per nautical mile (g/t/nm) | 0.14073 | 0.14073 | 0.14073 | 0.14073 | 0.14073 | 0.20804 | 0.1982 | 0.20804 | 0.1982 | 0.20804 | 0.1982 |  | 1
| - Particulates per nautical mile (kg/nm) | 0.035523 | 0.035523 | 0.035523 | 0.035523 | 0.035523 | 0.025498 | 0.073949 | 0.025498 | 0.073949 | 0.025498 | 0.073949 |  | 1
| - Particulates per t payload per nautical mile (g/t/nm) | 0.017187 | 0.017187 | 0.017187 | 0.017187 | 0.017187 | 0.025408 | 0.024207 | 0.025408 | 0.024207 | 0.025408 | 0.024207 |  | 1
Low speed – maximum payload
| - CO2 emissions per nautical mile (kg/nm) | 167.4515 | 167.4515 | 167.4515 | 167.4515 | 167.4515 | 87.9205 | 412.1579 | 87.9205 | 412.1579 | 87.9205 | 412.1579 |  | 1
| - CO2 emissions per t payload per nautical mile (g/t/nm) | 61.9638 | 61.9638 | 61.9638 | 61.9638 | 61.9638 | 66.37 | 104.1721 | 66.37 | 104.1721 | 66.37 | 104.1721 |  | 1
| - CH4 emissions per nautical mile (kg/nm) | 0.0029757 | 0.0029757 | 0.0029757 | 0.0029757 | 0.0029757 | 0.0016155 | 0.0073217 | 0.0016155 | 0.0073217 | 0.0016155 | 0.0073217 |  | 1
| - CH4 emissions per t payload per nautical mile (g/t/nm) | 0.0011011 | 0.0011011 | 0.0011011 | 0.0011011 | 0.0011011 | 0.0012195 | 0.0018505 | 0.0012195 | 0.0018505 | 0.0012195 | 0.0018505 |  | 1
| - N2O emissions per nautical mile (kg/nm) | 0.020094 | 0.020094 | 0.020094 | 0.020094 | 0.020094 | 0.01055 | 0.049459 | 0.01055 | 0.049459 | 0.01055 | 0.049459 |  | 1
| - N2O emissions per t payload per nautical mile (g/t/nm) | 0.0074357 | 0.0074357 | 0.0074357 | 0.0074357 | 0.0074357 | 0.0079644 | 0.012501 | 0.0079644 | 0.012501 | 0.0079644 | 0.012501 |  | 1
| - NOx emissions per nautical mile (kg/nm) | 0.6906 | 0.6906 | 0.6906 | 0.6906 | 0.6906 | 0.3626 | 1.6998 | 0.3626 | 1.6998 | 0.3626 | 1.6998 |  | 1
| - NOx emissions per t payload per nautical mile (g/t/nm) | 0.25555 | 0.25555 | 0.25555 | 0.25555 | 0.25555 | 0.27372 | 0.42962 | 0.27372 | 0.42962 | 0.27372 | 0.42962 |  | 1
| - SOx emissions per nautical mile (kg/nm) | 0.0076542 | 0.0076542 | 0.0076542 | 0.0076542 | 0.0076542 | 0.0040188 | 0.01884 | 0.0040188 | 0.01884 | 0.0040188 | 0.01884 |  | 1
| - SOx emissions per t payload per nautical mile (g/t/nm) | 0.0028323 | 0.0028323 | 0.0028323 | 0.0028323 | 0.0028323 | 0.0030338 | 0.0047617 | 0.0030338 | 0.0047617 | 0.0030338 | 0.0047617 |  | 1
| - HC emissions per nautical mile (kg/nm) | 0.10791 | 0.10791 | 0.10791 | 0.10791 | 0.10791 | 0.056656 | 0.2656 | 0.056656 | 0.2656 | 0.056656 | 0.2656 |  | 1
| - HC emissions per t payload per nautical mile (g/t/nm) | 0.03993 | 0.03993 | 0.03993 | 0.03993 | 0.03993 | 0.042769 | 0.067129 | 0.042769 | 0.067129 | 0.042769 | 0.067129 |  | 1
| - CO emissions per nautical mile (kg/nm) | 0.10791 | 0.10791 | 0.10791 | 0.10791 | 0.10791 | 0.056656 | 0.2656 | 0.056656 | 0.2656 | 0.056656 | 0.2656 |  | 1
| - CO emissions per t payload per nautical mile (g/t/nm) | 0.03993 | 0.03993 | 0.03993 | 0.03993 | 0.03993 | 0.042769 | 0.067129 | 0.042769 | 0.067129 | 0.042769 | 0.067129 |  | 1
| - Particulates per nautical mile (kg/nm) | 0.013179 | 0.013179 | 0.013179 | 0.013179 | 0.013179 | 0.0069196 | 0.032438 | 0.0069196 | 0.032438 | 0.0069196 | 0.032438 |  | 1
| - Particulates per t payload per nautical mile (g/t/nm) | 0.0048767 | 0.0048767 | 0.0048767 | 0.0048767 | 0.0048767 | 0.0052235 | 0.0081987 | 0.0052235 | 0.0081987 | 0.0052235 | 0.0081987 |  | 1
Typical operational speed – maximum payload
| - CO2 emissions per nautical mile (kg/nm) | 253.7038 | 253.7038 | 253.7038 | 253.7038 | 253.7038 | 136.7809 | 618.6758 | 136.7809 | 618.6758 | 136.7809 | 618.6758 |  | 1
| - CO2 emissions per t payload per nautical mile (g/t/nm) | 93.8806 | 93.8806 | 93.8806 | 93.8806 | 93.8806 | 103.2541 | 156.369 | 103.2541 | 156.369 | 103.2541 | 156.369 |  | 1
| - CH4 emissions per nautical mile (kg/nm) | 0.0046356 | 0.0046356 | 0.0046356 | 0.0046356 | 0.0046356 | 0.0024636 | 0.011607 | 0.0024636 | 0.011607 | 0.0024636 | 0.011607 |  | 1
| - CH4 emissions per t payload per nautical mile (g/t/nm) | 0.0017154 | 0.0017154 | 0.0017154 | 0.0017154 | 0.0017154 | 0.0018598 | 0.0029337 | 0.0018598 | 0.0029337 | 0.0018598 | 0.0029337 |  | 1
| - N2O emissions per nautical mile (kg/nm) | 0.030444 | 0.030444 | 0.030444 | 0.030444 | 0.030444 | 0.016414 | 0.074241 | 0.016414 | 0.074241 | 0.016414 | 0.074241 |  | 1
| - N2O emissions per t payload per nautical mile (g/t/nm) | 0.011266 | 0.011266 | 0.011266 | 0.011266 | 0.011266 | 0.01239 | 0.018764 | 0.01239 | 0.018764 | 0.01239 | 0.018764 |  | 1
| - NOx emissions per nautical mile (kg/nm) | 1.0463 | 1.0463 | 1.0463 | 1.0463 | 1.0463 | 0.56411 | 2.5515 | 0.56411 | 2.5515 | 0.56411 | 2.5515 |  | 1
| - NOx emissions per t payload per nautical mile (g/t/nm) | 0.38718 | 0.38718 | 0.38718 | 0.38718 | 0.38718 | 0.42584 | 0.64489 | 0.42584 | 0.64489 | 0.42584 | 0.64489 |  | 1
| - SOx emissions per nautical mile (kg/nm) | 0.011597 | 0.011597 | 0.011597 | 0.011597 | 0.011597 | 0.0062522 | 0.02828 | 0.0062522 | 0.02828 | 0.0062522 | 0.02828 |  | 1
| - SOx emissions per t payload per nautical mile (g/t/nm) | 0.0042913 | 0.0042913 | 0.0042913 | 0.0042913 | 0.0042913 | 0.0047197 | 0.0071476 | 0.0047197 | 0.0071476 | 0.0047197 | 0.0071476 |  | 1
| - HC emissions per nautical mile (kg/nm) | 0.16349 | 0.16349 | 0.16349 | 0.16349 | 0.16349 | 0.088142 | 0.39868 | 0.088142 | 0.39868 | 0.088142 | 0.39868 |  | 1
| - HC emissions per t payload per nautical mile (g/t/nm) | 0.060497 | 0.060497 | 0.060497 | 0.060497 | 0.060497 | 0.066537 | 0.10076 | 0.066537 | 0.10076 | 0.066537 | 0.10076 |  | 1
| - CO emissions per nautical mile (kg/nm) | 0.16349 | 0.16349 | 0.16349 | 0.16349 | 0.16349 | 0.088142 | 0.39868 | 0.088142 | 0.39868 | 0.088142 | 0.39868 |  | 1
| - CO emissions per t payload per nautical mile (g/t/nm) | 0.060497 | 0.060497 | 0.060497 | 0.060497 | 0.060497 | 0.066537 | 0.10076 | 0.066537 | 0.10076 | 0.066537 | 0.10076 |  | 1
| - Particulates per nautical mile (kg/nm) | 0.019967 | 0.019967 | 0.019967 | 0.019967 | 0.019967 | 0.010765 | 0.048692 | 0.010765 | 0.048692 | 0.010765 | 0.048692 |  | 1
| - Particulates per t payload per nautical mile (g/t/nm) | 0.0073887 | 0.0073887 | 0.0073887 | 0.0073887 | 0.0073887 | 0.0081264 | 0.012307 | 0.0081264 | 0.012307 | 0.0081264 | 0.012307 |  | 1
Maximum service speed – maximum payload
| - CO2 emissions per nautical mile (kg/nm) | 483.7254 | 483.7254 | 483.7254 | 483.7254 | 483.7254 | 357.7121 | 955.5638 | 357.7121 | 955.5638 | 357.7121 | 955.5638 |  | 1
| - CO2 emissions per t payload per nautical mile (g/t/nm) | 178.9979 | 178.9979 | 178.9979 | 178.9979 | 178.9979 | 270.032 | 241.5167 | 270.032 | 241.5167 | 270.032 | 241.5167 |  | 1
| - CH4 emissions per nautical mile (kg/nm) | 0.0093141 | 0.0093141 | 0.0093141 | 0.0093141 | 0.0093141 | 0.0068276 | 0.018667 | 0.0068276 | 0.018667 | 0.0068276 | 0.018667 |  | 1
| - CH4 emissions per t payload per nautical mile (g/t/nm) | 0.0034466 | 0.0034466 | 0.0034466 | 0.0034466 | 0.0034466 | 0.0051541 | 0.004718 | 0.0051541 | 0.004718 | 0.0051541 | 0.004718 |  | 1
| - N2O emissions per nautical mile (kg/nm) | 0.058047 | 0.058047 | 0.058047 | 0.058047 | 0.058047 | 0.042925 | 0.11467 | 0.042925 | 0.11467 | 0.042925 | 0.11467 |  | 1
| - N2O emissions per t payload per nautical mile (g/t/nm) | 0.02148 | 0.02148 | 0.02148 | 0.02148 | 0.02148 | 0.032404 | 0.028982 | 0.032404 | 0.028982 | 0.032404 | 0.028982 |  | 1
| - NOx emissions per nautical mile (kg/nm) | 1.995 | 1.995 | 1.995 | 1.995 | 1.995 | 1.4753 | 3.9409 | 1.4753 | 3.9409 | 1.4753 | 3.9409 |  | 1
| - NOx emissions per t payload per nautical mile (g/t/nm) | 0.73822 | 0.73822 | 0.73822 | 0.73822 | 0.73822 | 1.1137 | 0.99606 | 1.1137 | 0.99606 | 1.1137 | 0.99606 |  | 1
| - SOx emissions per nautical mile (kg/nm) | 0.022111 | 0.022111 | 0.022111 | 0.022111 | 0.022111 | 0.016351 | 0.043679 | 0.016351 | 0.043679 | 0.016351 | 0.043679 |  | 1
| - SOx emissions per t payload per nautical mile (g/t/nm) | 0.0081819 | 0.0081819 | 0.0081819 | 0.0081819 | 0.0081819 | 0.012343 | 0.01104 | 0.012343 | 0.01104 | 0.012343 | 0.01104 |  | 1
| - HC emissions per nautical mile (kg/nm) | 0.31171 | 0.31171 | 0.31171 | 0.31171 | 0.31171 | 0.23051 | 0.61577 | 0.23051 | 0.61577 | 0.23051 | 0.61577 |  | 1
| - HC emissions per t payload per nautical mile (g/t/nm) | 0.11535 | 0.11535 | 0.11535 | 0.11535 | 0.11535 | 0.17401 | 0.15563 | 0.17401 | 0.15563 | 0.17401 | 0.15563 |  | 1
| - CO emissions per nautical mile (kg/nm) | 0.31171 | 0.31171 | 0.31171 | 0.31171 | 0.31171 | 0.23051 | 0.61577 | 0.23051 | 0.61577 | 0.23051 | 0.61577 |  | 1
| - CO emissions per t payload per nautical mile (g/t/nm) | 0.11535 | 0.11535 | 0.11535 | 0.11535 | 0.11535 | 0.17401 | 0.15563 | 0.17401 | 0.15563 | 0.17401 | 0.15563 |  | 1
| - Particulates per nautical mile (kg/nm) | 0.038071 | 0.038071 | 0.038071 | 0.038071 | 0.038071 | 0.028153 | 0.075206 | 0.028153 | 0.075206 | 0.028153 | 0.075206 |  | 1
| - Particulates per t payload per nautical mile (g/t/nm) | 0.014088 | 0.014088 | 0.014088 | 0.014088 | 0.014088 | 0.021252 | 0.019008 | 0.021252 | 0.019008 | 0.021252 | 0.019008 |  | 1
Financial data
| Typical ship lifetime (years) | 30 | 30 | 30 | 30 | 30 | 30 | 30 | 30 | 30 | 30 | 30 |  | 2
| Typical battery lifetime (years) | N/A | N/A | N/A | N/A | N/A | N/A | N/A | N/A | N/A | N/A | N/A
| Upfront ship cost (mill. €) | 93.6241 | 93.6241 | 89.3685 | 85.1128 | 85.1128 | 54.0577 | 175.1368 | 51.6006 | 167.176 | 49.1434 | 159.2153 | B | 2
| - Cost of battery | N/A | N/A | N/A | N/A | N/A | N/A | N/A | N/A | N/A | N/A | N/A
| - Cost of propulsion system | N/A | N/A | N/A | N/A | N/A | N/A | N/A | N/A | N/A | N/A | N/A |  | 2
| Fixed O&M (€/year) | N/A | N/A | N/A | N/A | N/A | N/A | N/A | N/A | N/A | N/A | N/A |  | 2
| Variable O&M (€/nm) | N/A | N/A | N/A | N/A | N/A | N/A | N/A | N/A | N/A | N/A | N/A |  | 2
References
| 1 | Results of SHIP-DESMO modelling software. Input data and additional resources are described in chapter 7.1 to 7.4 of the catalogue
| 2 | Financial data, see section 7.5 of the catalogue
Notes
| A | Refers to number of passengers. Additionally, there is capacity to carry cars, and somethimes buses and trucks.
| B | A mark-up of 10% compared to conventional technology assumed. The price difference is assumed to dissipate over time.

## Ro-Ro passenger, electric
Technology |  |  | Ro-Ro passenger, electric
year |  | 2023 | 2025 | 2030 | 2040 | 2050 | 2025 | 2025 | 2030 | 2030 | 2050 | 2050 | Note | Ref
est |  | ctrl | ctrl | ctrl | ctrl | ctrl | lower | upper | lower | upper | lower | upper | - | -
cat par
Technical parameters
| Deadweight (tons) | 4160.0776 | 4160.0776 | 4160.0776 | 4160.0776 | 4160.0776 | 2038.8708 | 6083.9661 | 2038.8708 | 6083.9661 | 2038.8708 | 6083.9661 |  | 1
| Maximum payload/number of passengers (# of TEU/ passengers/ PCU/ LM) | 1600 | 1600 | 1600 | 1600 | 1600 | 400 | 3500 | 400 | 3500 | 400 | 3500 | A | 1
| Maximum payload (tons) | 2704.0504 | 2704.0504 | 2704.0504 | 2704.0504 | 2704.0504 | 1325.266 | 3954.578 | 1325.266 | 3954.578 | 1325.266 | 3954.578 |  | 1
| Typical payload (tons) | 2028.0378 | 2028.0378 | 2028.0378 | 2028.0378 | 2028.0378 | 993.9495 | 2965.9335 | 993.9495 | 2965.9335 | 993.9495 | 2965.9335 |  | 1
| Fuel tank or battery size (m³ or MWh) | 30 | 36 | 45 | 60 | 90 | 27 | 82.2857 | 40.5 | 123.4286 | 81 | 246.8571 | B, C | 1
| Weight of battery (tons) | 180 | 180 | 180 | 180 | 180 | 162 | 493.7143 | 162 | 493.7143 | 162 | 493.7143 | D | 1
| Main engine power (kW) | 18396.7373 | 18396.7373 | 18396.7373 | 18396.7373 | 18396.7373 | 10829.0321 | 48034.4556 | 10829.0321 | 48034.4556 | 10829.0321 | 48034.4556 |  | 1
| Maximum service speed (knots) | 20.8205 | 20.8205 | 20.8205 | 20.8205 | 20.8205 | 16.7405 | 27.2805 | 16.7405 | 27.2805 | 16.7405 | 27.2805 |  | 1
| Typical operational speed (knots) | 16.6564 | 16.6564 | 16.6564 | 16.6564 | 16.6564 | 13.3924 | 21.8244 | 13.3924 | 21.8244 | 13.3924 | 21.8244 |  | 1
| Length (m) | 139.3 | 139.3 | 139.3 | 139.3 | 139.3 | 91.3 | 215.3 | 91.3 | 215.3 | 91.3 | 215.3 |  | 1
| Breadth (m) | 23.6588 | 23.6588 | 23.6588 | 23.6588 | 23.6588 | 18.0908 | 32.4748 | 18.0908 | 32.4748 | 18.0908 | 32.4748 |  | 1
| Drought (m) | 5.6561 | 5.6561 | 5.6561 | 5.6561 | 5.6561 | 4.2929 | 7.8145 | 4.2929 | 7.8145 | 4.2929 | 7.8145 |  | 1
Energy and fuel related parameters
Energy consumption –maximum payload (GJ/nm)
| - Low speed | 1.1761 | 1.1761 | 1.1761 | 1.1761 | 1.1761 | 0.63387 | 2.9047 | 0.63387 | 2.9047 | 0.63387 | 2.9047 |  | 1
| - Typical operational speed | 1.8428 | 1.8428 | 1.8428 | 1.8428 | 1.8428 | 0.97555 | 4.6228 | 0.97555 | 4.6228 | 0.97555 | 4.6228 |  | 1
| - Maximum service speed | 3.7164 | 3.7164 | 3.7164 | 3.7164 | 3.7164 | 2.7226 | 7.449 | 2.7226 | 7.449 | 2.7226 | 7.449 |  | 1
Energy consumption - typical payload (GJ/nm)
| - Low speed | 1.1575 | 1.1575 | 1.1575 | 1.1575 | 1.1575 | 0.62182 | 2.8808 | 0.62182 | 2.8808 | 0.62182 | 2.8808 |  | 1
| - Typical operational speed | 1.796 | 1.796 | 1.796 | 1.796 | 1.796 | 0.93639 | 4.5799 | 0.93639 | 4.5799 | 0.93639 | 4.5799 |  | 1
| - Maximum service speed | 3.4815 | 3.4815 | 3.4815 | 3.4815 | 3.4815 | 2.4782 | 7.3335 | 2.4782 | 7.3335 | 2.4782 | 7.3335 |  | 1
Environment
Low speed – typical payload
| - CO2 emissions per nautical mile (kg/nm) | 0 | 0 | 0 | 0 | 0 | 0 | 0 | 0 | 0 | 0 | 0
| - CO2 emissions per t payload per nautical mile (g/t/nm) | 0 | 0 | 0 | 0 | 0 | 0 | 0 | 0 | 0 | 0 | 0
| - CH4 emissions per nautical mile (kg/nm) | 0 | 0 | 0 | 0 | 0 | 0 | 0 | 0 | 0 | 0 | 0
| - CH4 emissions per t payload per nautical mile (g/t/nm) | 0 | 0 | 0 | 0 | 0 | 0 | 0 | 0 | 0 | 0 | 0
| - N2O emissions per nautical mile (kg/nm) | 0 | 0 | 0 | 0 | 0 | 0 | 0 | 0 | 0 | 0 | 0
| - N2O emissions per t payload per nautical mile (g/t/nm) | 0 | 0 | 0 | 0 | 0 | 0 | 0 | 0 | 0 | 0 | 0
| - NOx emissions per nautical mile (kg/nm) | 0 | 0 | 0 | 0 | 0 | 0 | 0 | 0 | 0 | 0 | 0
| - NOx emissions per t payload per nautical mile (g/t/nm) | 0 | 0 | 0 | 0 | 0 | 0 | 0 | 0 | 0 | 0 | 0
| - SOx emissions per nautical mile (kg/nm) | 0 | 0 | 0 | 0 | 0 | 0 | 0 | 0 | 0 | 0 | 0
| - SOx emissions per t payload per nautical mile (g/t/nm) | 0 | 0 | 0 | 0 | 0 | 0 | 0 | 0 | 0 | 0 | 0
| - HC emissions per nautical mile (kg/nm) | 0 | 0 | 0 | 0 | 0 | 0 | 0 | 0 | 0 | 0 | 0
| - HC emissions per t payload per nautical mile (g/t/nm) | 0 | 0 | 0 | 0 | 0 | 0 | 0 | 0 | 0 | 0 | 0
| - CO emissions per nautical mile (kg/nm) | 0 | 0 | 0 | 0 | 0 | 0 | 0 | 0 | 0 | 0 | 0
| - CO emissions per t payload per nautical mile (g/t/nm) | 0 | 0 | 0 | 0 | 0 | 0 | 0 | 0 | 0 | 0 | 0
| - Particulates per nautical mile (kg/nm) | 0 | 0 | 0 | 0 | 0 | 0 | 0 | 0 | 0 | 0 | 0
| - Particulates per t payload per nautical mile (g/t/nm) | 0 | 0 | 0 | 0 | 0 | 0 | 0 | 0 | 0 | 0 | 0
| Typical operational speed – typical payload | 0 | 0 | 0 | 0 | 0 | 0 | 0 | 0 | 0 | 0 | 0
| - CO2 emissions per nautical mile (kg/nm) | 0 | 0 | 0 | 0 | 0 | 0 | 0 | 0 | 0 | 0 | 0
| - CO2 emissions per t payload per nautical mile (g/t/nm) | 0 | 0 | 0 | 0 | 0 | 0 | 0 | 0 | 0 | 0 | 0
| - CH4 emissions per nautical mile (kg/nm) | 0 | 0 | 0 | 0 | 0 | 0 | 0 | 0 | 0 | 0 | 0
| - CH4 emissions per t payload per nautical mile (g/t/nm) | 0 | 0 | 0 | 0 | 0 | 0 | 0 | 0 | 0 | 0 | 0
| - N2O emissions per nautical mile (kg/nm) | 0 | 0 | 0 | 0 | 0 | 0 | 0 | 0 | 0 | 0 | 0
| - N2O emissions per t payload per nautical mile (g/t/nm) | 0 | 0 | 0 | 0 | 0 | 0 | 0 | 0 | 0 | 0 | 0
| - NOx emissions per nautical mile (kg/nm) | 0 | 0 | 0 | 0 | 0 | 0 | 0 | 0 | 0 | 0 | 0
| - NOx emissions per t payload per nautical mile (g/t/nm) | 0 | 0 | 0 | 0 | 0 | 0 | 0 | 0 | 0 | 0 | 0
| - SOx emissions per nautical mile (kg/nm) | 0 | 0 | 0 | 0 | 0 | 0 | 0 | 0 | 0 | 0 | 0
| - SOx emissions per t payload per nautical mile (g/t/nm) | 0 | 0 | 0 | 0 | 0 | 0 | 0 | 0 | 0 | 0 | 0
| - HC emissions per nautical mile (kg/nm) | 0 | 0 | 0 | 0 | 0 | 0 | 0 | 0 | 0 | 0 | 0
| - HC emissions per t payload per nautical mile (g/t/nm) | 0 | 0 | 0 | 0 | 0 | 0 | 0 | 0 | 0 | 0 | 0
| - CO emissions per nautical mile (kg/nm) | 0 | 0 | 0 | 0 | 0 | 0 | 0 | 0 | 0 | 0 | 0
| - CO emissions per t payload per nautical mile (g/t/nm) | 0 | 0 | 0 | 0 | 0 | 0 | 0 | 0 | 0 | 0 | 0
| - Particulates per nautical mile (kg/nm) | 0 | 0 | 0 | 0 | 0 | 0 | 0 | 0 | 0 | 0 | 0
| - Particulates per t payload per nautical mile (g/t/nm) | 0 | 0 | 0 | 0 | 0 | 0 | 0 | 0 | 0 | 0 | 0
| Maximum service speed – typical payload | 0 | 0 | 0 | 0 | 0 | 0 | 0 | 0 | 0 | 0 | 0
| - CO2 emissions per nautical mile (kg/nm) | 0 | 0 | 0 | 0 | 0 | 0 | 0 | 0 | 0 | 0 | 0
| - CO2 emissions per t payload per nautical mile (g/t/nm) | 0 | 0 | 0 | 0 | 0 | 0 | 0 | 0 | 0 | 0 | 0
| - CH4 emissions per nautical mile (kg/nm) | 0 | 0 | 0 | 0 | 0 | 0 | 0 | 0 | 0 | 0 | 0
| - CH4 emissions per t payload per nautical mile (g/t/nm) | 0 | 0 | 0 | 0 | 0 | 0 | 0 | 0 | 0 | 0 | 0
| - N2O emissions per nautical mile (kg/nm) | 0 | 0 | 0 | 0 | 0 | 0 | 0 | 0 | 0 | 0 | 0
| - N2O emissions per t payload per nautical mile (g/t/nm) | 0 | 0 | 0 | 0 | 0 | 0 | 0 | 0 | 0 | 0 | 0
| - NOx emissions per nautical mile (kg/nm) | 0 | 0 | 0 | 0 | 0 | 0 | 0 | 0 | 0 | 0 | 0
| - NOx emissions per t payload per nautical mile (g/t/nm) | 0 | 0 | 0 | 0 | 0 | 0 | 0 | 0 | 0 | 0 | 0
| - SOx emissions per nautical mile (kg/nm) | 0 | 0 | 0 | 0 | 0 | 0 | 0 | 0 | 0 | 0 | 0
| - SOx emissions per t payload per nautical mile (g/t/nm) | 0 | 0 | 0 | 0 | 0 | 0 | 0 | 0 | 0 | 0 | 0
| - HC emissions per nautical mile (kg/nm) | 0 | 0 | 0 | 0 | 0 | 0 | 0 | 0 | 0 | 0 | 0
| - HC emissions per t payload per nautical mile (g/t/nm) | 0 | 0 | 0 | 0 | 0 | 0 | 0 | 0 | 0 | 0 | 0
| - CO emissions per nautical mile (kg/nm) | 0 | 0 | 0 | 0 | 0 | 0 | 0 | 0 | 0 | 0 | 0
| - CO emissions per t payload per nautical mile (g/t/nm) | 0 | 0 | 0 | 0 | 0 | 0 | 0 | 0 | 0 | 0 | 0
| - Particulates per nautical mile (kg/nm) | 0 | 0 | 0 | 0 | 0 | 0 | 0 | 0 | 0 | 0 | 0
| - Particulates per t payload per nautical mile (g/t/nm) | 0 | 0 | 0 | 0 | 0 | 0 | 0 | 0 | 0 | 0 | 0
| Low speed – maximum payload | 0 | 0 | 0 | 0 | 0 | 0 | 0 | 0 | 0 | 0 | 0
| - CO2 emissions per nautical mile (kg/nm) | 0 | 0 | 0 | 0 | 0 | 0 | 0 | 0 | 0 | 0 | 0
| - CO2 emissions per t payload per nautical mile (g/t/nm) | 0 | 0 | 0 | 0 | 0 | 0 | 0 | 0 | 0 | 0 | 0
| - CH4 emissions per nautical mile (kg/nm) | 0 | 0 | 0 | 0 | 0 | 0 | 0 | 0 | 0 | 0 | 0
| - CH4 emissions per t payload per nautical mile (g/t/nm) | 0 | 0 | 0 | 0 | 0 | 0 | 0 | 0 | 0 | 0 | 0
| - N2O emissions per nautical mile (kg/nm) | 0 | 0 | 0 | 0 | 0 | 0 | 0 | 0 | 0 | 0 | 0
| - N2O emissions per t payload per nautical mile (g/t/nm) | 0 | 0 | 0 | 0 | 0 | 0 | 0 | 0 | 0 | 0 | 0
| - NOx emissions per nautical mile (kg/nm) | 0 | 0 | 0 | 0 | 0 | 0 | 0 | 0 | 0 | 0 | 0
| - NOx emissions per t payload per nautical mile (g/t/nm) | 0 | 0 | 0 | 0 | 0 | 0 | 0 | 0 | 0 | 0 | 0
| - SOx emissions per nautical mile (kg/nm) | 0 | 0 | 0 | 0 | 0 | 0 | 0 | 0 | 0 | 0 | 0
| - SOx emissions per t payload per nautical mile (g/t/nm) | 0 | 0 | 0 | 0 | 0 | 0 | 0 | 0 | 0 | 0 | 0
| - HC emissions per nautical mile (kg/nm) | 0 | 0 | 0 | 0 | 0 | 0 | 0 | 0 | 0 | 0 | 0
| - HC emissions per t payload per nautical mile (g/t/nm) | 0 | 0 | 0 | 0 | 0 | 0 | 0 | 0 | 0 | 0 | 0
| - CO emissions per nautical mile (kg/nm) | 0 | 0 | 0 | 0 | 0 | 0 | 0 | 0 | 0 | 0 | 0
| - CO emissions per t payload per nautical mile (g/t/nm) | 0 | 0 | 0 | 0 | 0 | 0 | 0 | 0 | 0 | 0 | 0
| - Particulates per nautical mile (kg/nm) | 0 | 0 | 0 | 0 | 0 | 0 | 0 | 0 | 0 | 0 | 0
| - Particulates per t payload per nautical mile (g/t/nm) | 0 | 0 | 0 | 0 | 0 | 0 | 0 | 0 | 0 | 0 | 0
| Typical operational speed – maximum payload | 0 | 0 | 0 | 0 | 0 | 0 | 0 | 0 | 0 | 0 | 0
| - CO2 emissions per nautical mile (kg/nm) | 0 | 0 | 0 | 0 | 0 | 0 | 0 | 0 | 0 | 0 | 0
| - CO2 emissions per t payload per nautical mile (g/t/nm) | 0 | 0 | 0 | 0 | 0 | 0 | 0 | 0 | 0 | 0 | 0
| - CH4 emissions per nautical mile (kg/nm) | 0 | 0 | 0 | 0 | 0 | 0 | 0 | 0 | 0 | 0 | 0
| - CH4 emissions per t payload per nautical mile (g/t/nm) | 0 | 0 | 0 | 0 | 0 | 0 | 0 | 0 | 0 | 0 | 0
| - N2O emissions per nautical mile (kg/nm) | 0 | 0 | 0 | 0 | 0 | 0 | 0 | 0 | 0 | 0 | 0
| - N2O emissions per t payload per nautical mile (g/t/nm) | 0 | 0 | 0 | 0 | 0 | 0 | 0 | 0 | 0 | 0 | 0
| - NOx emissions per nautical mile (kg/nm) | 0 | 0 | 0 | 0 | 0 | 0 | 0 | 0 | 0 | 0 | 0
| - NOx emissions per t payload per nautical mile (g/t/nm) | 0 | 0 | 0 | 0 | 0 | 0 | 0 | 0 | 0 | 0 | 0
| - SOx emissions per nautical mile (kg/nm) | 0 | 0 | 0 | 0 | 0 | 0 | 0 | 0 | 0 | 0 | 0
| - SOx emissions per t payload per nautical mile (g/t/nm) | 0 | 0 | 0 | 0 | 0 | 0 | 0 | 0 | 0 | 0 | 0
| - HC emissions per nautical mile (kg/nm) | 0 | 0 | 0 | 0 | 0 | 0 | 0 | 0 | 0 | 0 | 0
| - HC emissions per t payload per nautical mile (g/t/nm) | 0 | 0 | 0 | 0 | 0 | 0 | 0 | 0 | 0 | 0 | 0
| - CO emissions per nautical mile (kg/nm) | 0 | 0 | 0 | 0 | 0 | 0 | 0 | 0 | 0 | 0 | 0
| - CO emissions per t payload per nautical mile (g/t/nm) | 0 | 0 | 0 | 0 | 0 | 0 | 0 | 0 | 0 | 0 | 0
| - Particulates per nautical mile (kg/nm) | 0 | 0 | 0 | 0 | 0 | 0 | 0 | 0 | 0 | 0 | 0
| - Particulates per t payload per nautical mile (g/t/nm) | 0 | 0 | 0 | 0 | 0 | 0 | 0 | 0 | 0 | 0 | 0
| Maximum service speed – maximum payload | 0 | 0 | 0 | 0 | 0 | 0 | 0 | 0 | 0 | 0 | 0
| - CO2 emissions per nautical mile (kg/nm) | 0 | 0 | 0 | 0 | 0 | 0 | 0 | 0 | 0 | 0 | 0
| - CO2 emissions per t payload per nautical mile (g/t/nm) | 0 | 0 | 0 | 0 | 0 | 0 | 0 | 0 | 0 | 0 | 0
| - CH4 emissions per nautical mile (kg/nm) | 0 | 0 | 0 | 0 | 0 | 0 | 0 | 0 | 0 | 0 | 0
| - CH4 emissions per t payload per nautical mile (g/t/nm) | 0 | 0 | 0 | 0 | 0 | 0 | 0 | 0 | 0 | 0 | 0
| - N2O emissions per nautical mile (kg/nm) | 0 | 0 | 0 | 0 | 0 | 0 | 0 | 0 | 0 | 0 | 0
| - N2O emissions per t payload per nautical mile (g/t/nm) | 0 | 0 | 0 | 0 | 0 | 0 | 0 | 0 | 0 | 0 | 0
| - NOx emissions per nautical mile (kg/nm) | 0 | 0 | 0 | 0 | 0 | 0 | 0 | 0 | 0 | 0 | 0
| - NOx emissions per t payload per nautical mile (g/t/nm) | 0 | 0 | 0 | 0 | 0 | 0 | 0 | 0 | 0 | 0 | 0
| - SOx emissions per nautical mile (kg/nm) | 0 | 0 | 0 | 0 | 0 | 0 | 0 | 0 | 0 | 0 | 0
| - SOx emissions per t payload per nautical mile (g/t/nm) | 0 | 0 | 0 | 0 | 0 | 0 | 0 | 0 | 0 | 0 | 0
| - HC emissions per nautical mile (kg/nm) | 0 | 0 | 0 | 0 | 0 | 0 | 0 | 0 | 0 | 0 | 0
| - HC emissions per t payload per nautical mile (g/t/nm) | 0 | 0 | 0 | 0 | 0 | 0 | 0 | 0 | 0 | 0 | 0
| - CO emissions per nautical mile (kg/nm) | 0 | 0 | 0 | 0 | 0 | 0 | 0 | 0 | 0 | 0 | 0
| - CO emissions per t payload per nautical mile (g/t/nm) | 0 | 0 | 0 | 0 | 0 | 0 | 0 | 0 | 0 | 0 | 0
| - Particulates per nautical mile (kg/nm) | 0 | 0 | 0 | 0 | 0 | 0 | 0 | 0 | 0 | 0 | 0
| - Particulates per t payload per nautical mile (g/t/nm) | 0 | 0 | 0 | 0 | 0 | 0 | 0 | 0 | 0 | 0 | 0
Financial data
| Typical ship lifetime (years) | 30 | 30 | 30 | 30 | 30 | 30 | 30 | 30 | 30 | 30 | 30 |  | 2
| Typical battery lifetime (years) | 10 | 10 | 10 | 10 | 10 | 10 | 10 | 10 | 10 | 10 | 10 |  | 2
| Upfront ship cost (mill. €) | 102.1354 | 102.1354 | 93.6241 | 89.3685 | 85.1128 | 58.9721 | 191.0583 | 54.0577 | 175.1368 | 49.1434 | 159.2153 | E | 2
| - Cost of battery | N/A | N/A | N/A | N/A | N/A | N/A | N/A | N/A | N/A | N/A | N/A |  | 2
| - Cost of propulsion system | N/A | N/A | N/A | N/A | N/A | N/A | N/A | N/A | N/A | N/A | N/A |  | 2
| Fixed O&M (€/year) | N/A | N/A | N/A | N/A | N/A | N/A | N/A | N/A | N/A | N/A | N/A |  | 2
| Variable O&M (€/nm) | N/A | N/A | N/A | N/A | N/A | N/A | N/A | N/A | N/A | N/A | N/A |  | 2
References
| 1 | Results of SHIP-DESMO modelling software. Input data and additional resources are described in chapter 7.1 to 7.4 of the catalogue
| 2 | Financial data, see section 7.5 of the catalogue
Notes
| A | Refers to number of passengers. Additionally, there is capacity to carry cars, and somethimes buses and trucks.
| B | For lithium-ion batteries, the normal Stage of Charte (SoC) is typically between 20% and 80%. It is recommended to avoid fullc depleting or fully recharging the battery to maximise its lifespan. Therefore, only approximately 60% of the electric energy in batteries can be utilized before recharging is necessary.
| C | Based on a range of 20 nautical miles in 2023. The battery size should not be more than approx. 10% of payload. As the energy density of batteries increases, so does the possible sailing distance.
| D | The weight of batteries on board has to be seen in the context of less weight for fuel and a lighter electric propulsion system compared to an internal combustion engine. The energy density of batteries is expected to increase. A current weight of 6 kg/kWh is assumed. It is assumed to decrease to 4-5 kg/kWh by latest 2030 and 2 kg/kWh by 2050.
| E | A mark-up of 20% compared to conventional technology assumed. The price difference is assumed to dissipate over time.

## Fast ferry, diesel
Technology |  |  | Fast ferry, diesel
year |  | 2023 | 2025 | 2030 | 2040 | 2050 | 2025 | 2025 | 2030 | 2030 | 2050 | 2050 | Note | Ref
est |  | ctrl | ctrl | ctrl | ctrl | ctrl | lower | upper | lower | upper | lower | upper | - | -
cat par
Technical parameters
| Deadweight (tons) | 699.019 | 699.019 | 699.019 | 699.019 | 699.019 | 374.3614 | 1007.2323 | 374.3614 | 1007.2323 | 374.3614 | 1007.2323 |  | 1
| Maximum payload/number of passengers (# of TEU/ passengers/ PCU/ LM) | 300 | 300 | 300 | 300 | 300 | 150 | 450 | 150 | 450 | 150 | 450 | A | 1
| Maximum payload (tons) | 559.2152 | 559.2152 | 559.2152 | 559.2152 | 559.2152 | 299.4891 | 805.7858 | 299.4891 | 805.7858 | 299.4891 | 805.7858 |  | 1
| Typical payload (tons) | 419.4114 | 419.4114 | 419.4114 | 419.4114 | 419.4114 | 224.6169 | 604.3394 | 224.6169 | 604.3394 | 224.6169 | 604.3394 |  | 1
| Fuel tank or battery size (m³ or MWh) | 25.4594 | 25.4594 | 25.4594 | 25.4594 | 25.4594 | 20.2131 | 30.5616 | 20.2131 | 30.5616 | 20.2131 | 30.5616 |  | 1
| Weight of battery (tons) | N/A | N/A | N/A | N/A | N/A | N/A | N/A | N/A | N/A | N/A | N/A |  | 1
| Main engine power (kW) | 33524.6221 | 33524.6221 | 33524.6221 | 33524.6221 | 33524.6221 | 22147.6597 | 44589.0524 | 22147.6597 | 44589.0524 | 22147.6597 | 44589.0524 |  | 1
| Maximum service speed (knots) | 40 | 40 | 40 | 40 | 40 | 40 | 40 | 40 | 40 | 40 | 40 |  | 1
| Typical operational speed (knots) | 36 | 36 | 36 | 36 | 36 | 36 | 36 | 36 | 36 | 36 | 36 |  | 1
| Length (m) | 96.8494 | 96.8494 | 96.8494 | 96.8494 | 96.8494 | 80.1523 | 108.1857 | 80.1523 | 108.1857 | 80.1523 | 108.1857 |  | 1
| Breadth (m) | 27.1487 | 27.1487 | 27.1487 | 27.1487 | 27.1487 | 22.8152 | 30.0558 | 22.8152 | 30.0558 | 22.8152 | 30.0558 |  | 1
| Drought (m) | 3.8997 | 3.8997 | 3.8997 | 3.8997 | 3.8997 | 3.2741 | 4.3196 | 3.2741 | 4.3196 | 3.2741 | 4.3196 |  | 1
Energy and fuel related parameters
Energy consumption –maximum payload (GJ/nm)
| - Low speed | 7.2469 | 7.2469 | 7.2469 | 7.2469 | 7.2469 | 4.4795 | 9.3985 | 4.4795 | 9.3985 | 4.4795 | 9.3985 |  | 1
| - Typical operational speed | 6.9506 | 6.9506 | 6.9506 | 6.9506 | 6.9506 | 4.212 | 9.3994 | 4.212 | 9.3994 | 4.212 | 9.3994 |  | 1
| - Maximum service speed | 6.4296 | 6.4296 | 6.4296 | 6.4296 | 6.4296 | 4.2318 | 8.572 | 4.2318 | 8.572 | 4.2318 | 8.572 |  | 1
Energy consumption - typical payload (GJ/nm)
| - Low speed | 7.0191 | 7.0191 | 7.0191 | 7.0191 | 7.0191 | 4.3562 | 9.0812 | 4.3562 | 9.0812 | 4.3562 | 9.0812 |  | 1
| - Typical operational speed | 6.736 | 6.736 | 6.736 | 6.736 | 6.736 | 4.0982 | 9.0867 | 4.0982 | 9.0867 | 4.0982 | 9.0867 |  | 1
| - Maximum service speed | 6.2344 | 6.2344 | 6.2344 | 6.2344 | 6.2344 | 4.1187 | 8.292 | 4.1187 | 8.292 | 4.1187 | 8.292 |  | 1
Environment
Low speed – typical payload
| - CO2 emissions per nautical mile (kg/nm) | 527.0075 | 527.0075 | 527.0075 | 527.0075 | 527.0075 | 327.072 | 681.8348 | 327.072 | 681.8348 | 327.072 | 681.8348 |  | 1
| - CO2 emissions per t payload per nautical mile (g/t/nm) | 1256.5407 | 1256.5407 | 1256.5407 | 1256.5407 | 1256.5407 | 1456.133 | 1128.2317 | 1456.133 | 1128.2317 | 1456.133 | 1128.2317 |  | 1
| - CH4 emissions per nautical mile (kg/nm) | 0.0086517 | 0.0086517 | 0.0086517 | 0.0086517 | 0.0086517 | 0.0053694 | 0.011193 | 0.0053694 | 0.011193 | 0.0053694 | 0.011193 |  | 1
| - CH4 emissions per t payload per nautical mile (g/t/nm) | 0.020628 | 0.020628 | 0.020628 | 0.020628 | 0.020628 | 0.023905 | 0.018522 | 0.023905 | 0.018522 | 0.023905 | 0.018522 |  | 1
| - N2O emissions per nautical mile (kg/nm) | 0.03162 | 0.03162 | 0.03162 | 0.03162 | 0.03162 | 0.019624 | 0.04091 | 0.019624 | 0.04091 | 0.019624 | 0.04091 |  | 1
| - N2O emissions per t payload per nautical mile (g/t/nm) | 0.075392 | 0.075392 | 0.075392 | 0.075392 | 0.075392 | 0.087368 | 0.067694 | 0.087368 | 0.067694 | 0.087368 | 0.067694 |  | 1
| - NOx emissions per nautical mile (kg/nm) | 2.0764 | 2.0764 | 2.0764 | 2.0764 | 2.0764 | 1.2887 | 2.6864 | 1.2887 | 2.6864 | 1.2887 | 2.6864 |  | 1
| - NOx emissions per t payload per nautical mile (g/t/nm) | 4.9507 | 4.9507 | 4.9507 | 4.9507 | 4.9507 | 5.7371 | 4.4452 | 5.7371 | 4.4452 | 5.7371 | 4.4452 |  | 1
| - SOx emissions per nautical mile (kg/nm) | 0.3452 | 0.3452 | 0.3452 | 0.3452 | 0.3452 | 0.21424 | 0.44662 | 0.21424 | 0.44662 | 0.21424 | 0.44662 |  | 1
| - SOx emissions per t payload per nautical mile (g/t/nm) | 0.82306 | 0.82306 | 0.82306 | 0.82306 | 0.82306 | 0.9538 | 0.73902 | 0.9538 | 0.73902 | 0.9538 | 0.73902 |  | 1
| - HC emissions per nautical mile (kg/nm) | 0.43258 | 0.43258 | 0.43258 | 0.43258 | 0.43258 | 0.26847 | 0.55967 | 0.26847 | 0.55967 | 0.26847 | 0.55967 |  | 1
| - HC emissions per t payload per nautical mile (g/t/nm) | 1.0314 | 1.0314 | 1.0314 | 1.0314 | 1.0314 | 1.1952 | 0.92609 | 1.1952 | 0.92609 | 1.1952 | 0.92609 |  | 1
| - CO emissions per nautical mile (kg/nm) | 0.43258 | 0.43258 | 0.43258 | 0.43258 | 0.43258 | 0.26847 | 0.55967 | 0.26847 | 0.55967 | 0.26847 | 0.55967 |  | 1
| - CO emissions per t payload per nautical mile (g/t/nm) | 1.0314 | 1.0314 | 1.0314 | 1.0314 | 1.0314 | 1.1952 | 0.92609 | 1.1952 | 0.92609 | 1.1952 | 0.92609 |  | 1
| - Particulates per nautical mile (kg/nm) | 0.23284 | 0.23284 | 0.23284 | 0.23284 | 0.23284 | 0.14451 | 0.30125 | 0.14451 | 0.30125 | 0.14451 | 0.30125 |  | 1
| - Particulates per t payload per nautical mile (g/t/nm) | 0.55516 | 0.55516 | 0.55516 | 0.55516 | 0.55516 | 0.64335 | 0.49847 | 0.64335 | 0.49847 | 0.64335 | 0.49847 |  | 1
Typical operational speed – typical payload
| - CO2 emissions per nautical mile (kg/nm) | 505.7511 | 505.7511 | 505.7511 | 505.7511 | 505.7511 | 307.6981 | 682.2437 | 307.6981 | 682.2437 | 307.6981 | 682.2437 |  | 1
| - CO2 emissions per t payload per nautical mile (g/t/nm) | 1205.8591 | 1205.8591 | 1205.8591 | 1205.8591 | 1205.8591 | 1369.8798 | 1128.9083 | 1369.8798 | 1128.9083 | 1369.8798 | 1128.9083 |  | 1
| - CH4 emissions per nautical mile (kg/nm) | 0.0083027 | 0.0083027 | 0.0083027 | 0.0083027 | 0.0083027 | 0.0050514 | 0.0112 | 0.0050514 | 0.0112 | 0.0050514 | 0.0112 |  | 1
| - CH4 emissions per t payload per nautical mile (g/t/nm) | 0.019796 | 0.019796 | 0.019796 | 0.019796 | 0.019796 | 0.022489 | 0.018533 | 0.022489 | 0.018533 | 0.022489 | 0.018533 |  | 1
| - N2O emissions per nautical mile (kg/nm) | 0.030345 | 0.030345 | 0.030345 | 0.030345 | 0.030345 | 0.018462 | 0.040935 | 0.018462 | 0.040935 | 0.018462 | 0.040935 |  | 1
| - N2O emissions per t payload per nautical mile (g/t/nm) | 0.072352 | 0.072352 | 0.072352 | 0.072352 | 0.072352 | 0.082193 | 0.067734 | 0.082193 | 0.067734 | 0.082193 | 0.067734 |  | 1
| - NOx emissions per nautical mile (kg/nm) | 1.9926 | 1.9926 | 1.9926 | 1.9926 | 1.9926 | 1.2123 | 2.688 | 1.2123 | 2.688 | 1.2123 | 2.688 |  | 1
| - NOx emissions per t payload per nautical mile (g/t/nm) | 4.7511 | 4.7511 | 4.7511 | 4.7511 | 4.7511 | 5.3973 | 4.4479 | 5.3973 | 4.4479 | 5.3973 | 4.4479 |  | 1
| - SOx emissions per nautical mile (kg/nm) | 0.33128 | 0.33128 | 0.33128 | 0.33128 | 0.33128 | 0.20155 | 0.44688 | 0.20155 | 0.44688 | 0.20155 | 0.44688 |  | 1
| - SOx emissions per t payload per nautical mile (g/t/nm) | 0.78986 | 0.78986 | 0.78986 | 0.78986 | 0.78986 | 0.8973 | 0.73946 | 0.8973 | 0.73946 | 0.8973 | 0.73946 |  | 1
| - HC emissions per nautical mile (kg/nm) | 0.41514 | 0.41514 | 0.41514 | 0.41514 | 0.41514 | 0.25257 | 0.56001 | 0.25257 | 0.56001 | 0.25257 | 0.56001 |  | 1
| - HC emissions per t payload per nautical mile (g/t/nm) | 0.9898 | 0.9898 | 0.9898 | 0.9898 | 0.9898 | 1.1244 | 0.92664 | 1.1244 | 0.92664 | 1.1244 | 0.92664 |  | 1
| - CO emissions per nautical mile (kg/nm) | 0.41514 | 0.41514 | 0.41514 | 0.41514 | 0.41514 | 0.25257 | 0.56001 | 0.25257 | 0.56001 | 0.25257 | 0.56001 |  | 1
| - CO emissions per t payload per nautical mile (g/t/nm) | 0.9898 | 0.9898 | 0.9898 | 0.9898 | 0.9898 | 1.1244 | 0.92664 | 1.1244 | 0.92664 | 1.1244 | 0.92664 |  | 1
| - Particulates per nautical mile (kg/nm) | 0.22345 | 0.22345 | 0.22345 | 0.22345 | 0.22345 | 0.13595 | 0.30143 | 0.13595 | 0.30143 | 0.13595 | 0.30143 |  | 1
| - Particulates per t payload per nautical mile (g/t/nm) | 0.53277 | 0.53277 | 0.53277 | 0.53277 | 0.53277 | 0.60524 | 0.49877 | 0.60524 | 0.49877 | 0.60524 | 0.49877 |  | 1
Maximum service speed – typical payload
| - CO2 emissions per nautical mile (kg/nm) | 468.0941 | 468.0941 | 468.0941 | 468.0941 | 468.0941 | 309.241 | 622.5833 | 309.241 | 622.5833 | 309.241 | 622.5833 |  | 1
| - CO2 emissions per t payload per nautical mile (g/t/nm) | 1116.0737 | 1116.0737 | 1116.0737 | 1116.0737 | 1116.0737 | 1376.7489 | 1030.1883 | 1376.7489 | 1030.1883 | 1376.7489 | 1030.1883 |  | 1
| - CH4 emissions per nautical mile (kg/nm) | 0.0076845 | 0.0076845 | 0.0076845 | 0.0076845 | 0.0076845 | 0.0050767 | 0.010221 | 0.0050767 | 0.010221 | 0.0050767 | 0.010221 |  | 1
| - CH4 emissions per t payload per nautical mile (g/t/nm) | 0.018322 | 0.018322 | 0.018322 | 0.018322 | 0.018322 | 0.022602 | 0.016912 | 0.022602 | 0.016912 | 0.022602 | 0.016912 |  | 1
| - N2O emissions per nautical mile (kg/nm) | 0.028086 | 0.028086 | 0.028086 | 0.028086 | 0.028086 | 0.018554 | 0.037355 | 0.018554 | 0.037355 | 0.018554 | 0.037355 |  | 1
| - N2O emissions per t payload per nautical mile (g/t/nm) | 0.066964 | 0.066964 | 0.066964 | 0.066964 | 0.066964 | 0.082605 | 0.061811 | 0.082605 | 0.061811 | 0.082605 | 0.061811 |  | 1
| - NOx emissions per nautical mile (kg/nm) | 1.8443 | 1.8443 | 1.8443 | 1.8443 | 1.8443 | 1.2184 | 2.453 | 1.2184 | 2.453 | 1.2184 | 2.453 |  | 1
| - NOx emissions per t payload per nautical mile (g/t/nm) | 4.3973 | 4.3973 | 4.3973 | 4.3973 | 4.3973 | 5.4244 | 4.0589 | 5.4244 | 4.0589 | 5.4244 | 4.0589 |  | 1
| - SOx emissions per nautical mile (kg/nm) | 0.30661 | 0.30661 | 0.30661 | 0.30661 | 0.30661 | 0.20256 | 0.40781 | 0.20256 | 0.40781 | 0.20256 | 0.40781 |  | 1
| - SOx emissions per t payload per nautical mile (g/t/nm) | 0.73105 | 0.73105 | 0.73105 | 0.73105 | 0.73105 | 0.9018 | 0.6748 | 0.9018 | 0.6748 | 0.9018 | 0.6748 |  | 1
| - HC emissions per nautical mile (kg/nm) | 0.38423 | 0.38423 | 0.38423 | 0.38423 | 0.38423 | 0.25383 | 0.51103 | 0.25383 | 0.51103 | 0.25383 | 0.51103 |  | 1
| - HC emissions per t payload per nautical mile (g/t/nm) | 0.91611 | 0.91611 | 0.91611 | 0.91611 | 0.91611 | 1.1301 | 0.84561 | 1.1301 | 0.84561 | 1.1301 | 0.84561 |  | 1
| - CO emissions per nautical mile (kg/nm) | 0.38423 | 0.38423 | 0.38423 | 0.38423 | 0.38423 | 0.25383 | 0.51103 | 0.25383 | 0.51103 | 0.25383 | 0.51103 |  | 1
| - CO emissions per t payload per nautical mile (g/t/nm) | 0.91611 | 0.91611 | 0.91611 | 0.91611 | 0.91611 | 1.1301 | 0.84561 | 1.1301 | 0.84561 | 1.1301 | 0.84561 |  | 1
| - Particulates per nautical mile (kg/nm) | 0.20681 | 0.20681 | 0.20681 | 0.20681 | 0.20681 | 0.13663 | 0.27507 | 0.13663 | 0.27507 | 0.13663 | 0.27507 |  | 1
| - Particulates per t payload per nautical mile (g/t/nm) | 0.4931 | 0.4931 | 0.4931 | 0.4931 | 0.4931 | 0.60827 | 0.45516 | 0.60827 | 0.45516 | 0.60827 | 0.45516 |  | 1
Low speed – maximum payload
| - CO2 emissions per nautical mile (kg/nm) | 544.1083 | 544.1083 | 544.1083 | 544.1083 | 544.1083 | 336.3283 | 705.6607 | 336.3283 | 705.6607 | 336.3283 | 705.6607 |  | 1
| - CO2 emissions per t payload per nautical mile (g/t/nm) | 972.9854 | 972.9854 | 972.9854 | 972.9854 | 972.9854 | 1123.0065 | 875.7423 | 1123.0065 | 875.7423 | 1123.0065 | 875.7423 |  | 1
| - CH4 emissions per nautical mile (kg/nm) | 0.0089324 | 0.0089324 | 0.0089324 | 0.0089324 | 0.0089324 | 0.0055214 | 0.011585 | 0.0055214 | 0.011585 | 0.0055214 | 0.011585 |  | 1
| - CH4 emissions per t payload per nautical mile (g/t/nm) | 0.015973 | 0.015973 | 0.015973 | 0.015973 | 0.015973 | 0.018436 | 0.014377 | 0.018436 | 0.014377 | 0.018436 | 0.014377 |  | 1
| - N2O emissions per nautical mile (kg/nm) | 0.032646 | 0.032646 | 0.032646 | 0.032646 | 0.032646 | 0.02018 | 0.04234 | 0.02018 | 0.04234 | 0.02018 | 0.04234 |  | 1
| - N2O emissions per t payload per nautical mile (g/t/nm) | 0.058379 | 0.058379 | 0.058379 | 0.058379 | 0.058379 | 0.06738 | 0.052545 | 0.06738 | 0.052545 | 0.06738 | 0.052545 |  | 1
| - NOx emissions per nautical mile (kg/nm) | 2.1438 | 2.1438 | 2.1438 | 2.1438 | 2.1438 | 1.3251 | 2.7803 | 1.3251 | 2.7803 | 1.3251 | 2.7803 |  | 1
| - NOx emissions per t payload per nautical mile (g/t/nm) | 3.8335 | 3.8335 | 3.8335 | 3.8335 | 3.8335 | 4.4246 | 3.4504 | 4.4246 | 3.4504 | 4.4246 | 3.4504 |  | 1
| - SOx emissions per nautical mile (kg/nm) | 0.3564 | 0.3564 | 0.3564 | 0.3564 | 0.3564 | 0.2203 | 0.46222 | 0.2203 | 0.46222 | 0.2203 | 0.46222 |  | 1
| - SOx emissions per t payload per nautical mile (g/t/nm) | 0.63733 | 0.63733 | 0.63733 | 0.63733 | 0.63733 | 0.73559 | 0.57363 | 0.73559 | 0.57363 | 0.73559 | 0.57363 |  | 1
| - HC emissions per nautical mile (kg/nm) | 0.44662 | 0.44662 | 0.44662 | 0.44662 | 0.44662 | 0.27607 | 0.57923 | 0.27607 | 0.57923 | 0.27607 | 0.57923 |  | 1
| - HC emissions per t payload per nautical mile (g/t/nm) | 0.79866 | 0.79866 | 0.79866 | 0.79866 | 0.79866 | 0.9218 | 0.71883 | 0.9218 | 0.71883 | 0.9218 | 0.71883 |  | 1
| - CO emissions per nautical mile (kg/nm) | 0.44662 | 0.44662 | 0.44662 | 0.44662 | 0.44662 | 0.27607 | 0.57923 | 0.27607 | 0.57923 | 0.27607 | 0.57923 |  | 1
| - CO emissions per t payload per nautical mile (g/t/nm) | 0.79866 | 0.79866 | 0.79866 | 0.79866 | 0.79866 | 0.9218 | 0.71883 | 0.9218 | 0.71883 | 0.9218 | 0.71883 |  | 1
| - Particulates per nautical mile (kg/nm) | 0.2404 | 0.2404 | 0.2404 | 0.2404 | 0.2404 | 0.1486 | 0.31177 | 0.1486 | 0.31177 | 0.1486 | 0.31177 |  | 1
| - Particulates per t payload per nautical mile (g/t/nm) | 0.42988 | 0.42988 | 0.42988 | 0.42988 | 0.42988 | 0.49617 | 0.38692 | 0.49617 | 0.38692 | 0.49617 | 0.38692 |  | 1
Typical operational speed – maximum payload
| - CO2 emissions per nautical mile (kg/nm) | 521.8684 | 521.8684 | 521.8684 | 521.8684 | 521.8684 | 316.2447 | 705.7265 | 316.2447 | 705.7265 | 316.2447 | 705.7265 |  | 1
| - CO2 emissions per t payload per nautical mile (g/t/nm) | 933.2156 | 933.2156 | 933.2156 | 933.2156 | 933.2156 | 1055.9471 | 875.824 | 1055.9471 | 875.824 | 1055.9471 | 875.824 |  | 1
| - CH4 emissions per nautical mile (kg/nm) | 0.0085673 | 0.0085673 | 0.0085673 | 0.0085673 | 0.0085673 | 0.0051917 | 0.011586 | 0.0051917 | 0.011586 | 0.0051917 | 0.011586 |  | 1
| - CH4 emissions per t payload per nautical mile (g/t/nm) | 0.01532 | 0.01532 | 0.01532 | 0.01532 | 0.01532 | 0.017335 | 0.014378 | 0.017335 | 0.014378 | 0.017335 | 0.014378 |  | 1
| - N2O emissions per nautical mile (kg/nm) | 0.031312 | 0.031312 | 0.031312 | 0.031312 | 0.031312 | 0.018975 | 0.042344 | 0.018975 | 0.042344 | 0.018975 | 0.042344 |  | 1
| - N2O emissions per t payload per nautical mile (g/t/nm) | 0.055993 | 0.055993 | 0.055993 | 0.055993 | 0.055993 | 0.063357 | 0.052549 | 0.063357 | 0.052549 | 0.063357 | 0.052549 |  | 1
| - NOx emissions per nautical mile (kg/nm) | 2.0562 | 2.0562 | 2.0562 | 2.0562 | 2.0562 | 1.246 | 2.7805 | 1.246 | 2.7805 | 1.246 | 2.7805 |  | 1
| - NOx emissions per t payload per nautical mile (g/t/nm) | 3.6769 | 3.6769 | 3.6769 | 3.6769 | 3.6769 | 4.1604 | 3.4507 | 4.1604 | 3.4507 | 4.1604 | 3.4507 |  | 1
| - SOx emissions per nautical mile (kg/nm) | 0.34184 | 0.34184 | 0.34184 | 0.34184 | 0.34184 | 0.20715 | 0.46227 | 0.20715 | 0.46227 | 0.20715 | 0.46227 |  | 1
| - SOx emissions per t payload per nautical mile (g/t/nm) | 0.61128 | 0.61128 | 0.61128 | 0.61128 | 0.61128 | 0.69167 | 0.57368 | 0.69167 | 0.57368 | 0.69167 | 0.57368 |  | 1
| - HC emissions per nautical mile (kg/nm) | 0.42836 | 0.42836 | 0.42836 | 0.42836 | 0.42836 | 0.25958 | 0.57928 | 0.25958 | 0.57928 | 0.25958 | 0.57928 |  | 1
| - HC emissions per t payload per nautical mile (g/t/nm) | 0.76601 | 0.76601 | 0.76601 | 0.76601 | 0.76601 | 0.86675 | 0.7189 | 0.86675 | 0.7189 | 0.86675 | 0.7189 |  | 1
| - CO emissions per nautical mile (kg/nm) | 0.42836 | 0.42836 | 0.42836 | 0.42836 | 0.42836 | 0.25958 | 0.57928 | 0.25958 | 0.57928 | 0.25958 | 0.57928 |  | 1
| - CO emissions per t payload per nautical mile (g/t/nm) | 0.76601 | 0.76601 | 0.76601 | 0.76601 | 0.76601 | 0.86675 | 0.7189 | 0.86675 | 0.7189 | 0.86675 | 0.7189 |  | 1
| - Particulates per nautical mile (kg/nm) | 0.23057 | 0.23057 | 0.23057 | 0.23057 | 0.23057 | 0.13972 | 0.3118 | 0.13972 | 0.3118 | 0.13972 | 0.3118 |  | 1
| - Particulates per t payload per nautical mile (g/t/nm) | 0.41231 | 0.41231 | 0.41231 | 0.41231 | 0.41231 | 0.46654 | 0.38696 | 0.46654 | 0.38696 | 0.46654 | 0.38696 |  | 1
Maximum service speed – maximum payload
| - CO2 emissions per nautical mile (kg/nm) | 482.7493 | 482.7493 | 482.7493 | 482.7493 | 482.7493 | 317.7328 | 643.6038 | 317.7328 | 643.6038 | 317.7328 | 643.6038 |  | 1
| - CO2 emissions per t payload per nautical mile (g/t/nm) | 863.262 | 863.262 | 863.262 | 863.262 | 863.262 | 1060.916 | 798.7281 | 1060.916 | 798.7281 | 1060.916 | 798.7281 |  | 1
| - CH4 emissions per nautical mile (kg/nm) | 0.0079251 | 0.0079251 | 0.0079251 | 0.0079251 | 0.0079251 | 0.0052161 | 0.010566 | 0.0052161 | 0.010566 | 0.0052161 | 0.010566 |  | 1
| - CH4 emissions per t payload per nautical mile (g/t/nm) | 0.014172 | 0.014172 | 0.014172 | 0.014172 | 0.014172 | 0.017417 | 0.013112 | 0.017417 | 0.013112 | 0.017417 | 0.013112 |  | 1
| - N2O emissions per nautical mile (kg/nm) | 0.028965 | 0.028965 | 0.028965 | 0.028965 | 0.028965 | 0.019064 | 0.038616 | 0.019064 | 0.038616 | 0.019064 | 0.038616 |  | 1
| - N2O emissions per t payload per nautical mile (g/t/nm) | 0.051796 | 0.051796 | 0.051796 | 0.051796 | 0.051796 | 0.063655 | 0.047924 | 0.063655 | 0.047924 | 0.063655 | 0.047924 |  | 1
| - NOx emissions per nautical mile (kg/nm) | 1.902 | 1.902 | 1.902 | 1.902 | 1.902 | 1.2519 | 2.5358 | 1.2519 | 2.5358 | 1.2519 | 2.5358 |  | 1
| - NOx emissions per t payload per nautical mile (g/t/nm) | 3.4012 | 3.4012 | 3.4012 | 3.4012 | 3.4012 | 4.18 | 3.147 | 4.18 | 3.147 | 4.18 | 3.147 |  | 1
| - SOx emissions per nautical mile (kg/nm) | 0.31621 | 0.31621 | 0.31621 | 0.31621 | 0.31621 | 0.20812 | 0.42157 | 0.20812 | 0.42157 | 0.20812 | 0.42157 |  | 1
| - SOx emissions per t payload per nautical mile (g/t/nm) | 0.56546 | 0.56546 | 0.56546 | 0.56546 | 0.56546 | 0.69492 | 0.52318 | 0.69492 | 0.52318 | 0.69492 | 0.52318 |  | 1
| - HC emissions per nautical mile (kg/nm) | 0.39625 | 0.39625 | 0.39625 | 0.39625 | 0.39625 | 0.2608 | 0.52829 | 0.2608 | 0.52829 | 0.2608 | 0.52829 |  | 1
| - HC emissions per t payload per nautical mile (g/t/nm) | 0.70859 | 0.70859 | 0.70859 | 0.70859 | 0.70859 | 0.87083 | 0.65562 | 0.87083 | 0.65562 | 0.87083 | 0.65562 |  | 1
| - CO emissions per nautical mile (kg/nm) | 0.39625 | 0.39625 | 0.39625 | 0.39625 | 0.39625 | 0.2608 | 0.52829 | 0.2608 | 0.52829 | 0.2608 | 0.52829 |  | 1
| - CO emissions per t payload per nautical mile (g/t/nm) | 0.70859 | 0.70859 | 0.70859 | 0.70859 | 0.70859 | 0.87083 | 0.65562 | 0.87083 | 0.65562 | 0.87083 | 0.65562 |  | 1
| - Particulates per nautical mile (kg/nm) | 0.21329 | 0.21329 | 0.21329 | 0.21329 | 0.21329 | 0.14038 | 0.28436 | 0.14038 | 0.28436 | 0.14038 | 0.28436 |  | 1
| - Particulates per t payload per nautical mile (g/t/nm) | 0.38141 | 0.38141 | 0.38141 | 0.38141 | 0.38141 | 0.46873 | 0.35289 | 0.46873 | 0.35289 | 0.46873 | 0.35289 |  | 1
Financial data
| Typical ship lifetime (years) | 30 | 30 | 30 | 30 | 30 | 30 | 30 | 30 | 30 | 30 | 30 |  | 2
| Typical battery lifetime (years) | N/A | N/A | N/A | N/A | N/A | N/A | N/A | N/A | N/A | N/A | N/A
| Upfront ship cost (mill. €) | 62.6298 | 62.6298 | 62.6298 | 62.6298 | 62.6298 | 41.7686 | 83.4909 | 41.7686 | 83.4909 | 41.7686 | 83.4909 |  | 2
| - Cost of battery | N/A | N/A | N/A | N/A | N/A | N/A | N/A | N/A | N/A | N/A | N/A
| - Cost of propulsion system | N/A | N/A | N/A | N/A | N/A | N/A | N/A | N/A | N/A | N/A | N/A |  | 2
| Fixed O&M (€/year) | N/A | N/A | N/A | N/A | N/A | N/A | N/A | N/A | N/A | N/A | N/A |  | 2
| Variable O&M (€/nm) | N/A | N/A | N/A | N/A | N/A | N/A | N/A | N/A | N/A | N/A | N/A |  | 2
References
| 1 | Results of SHIP-DESMO modelling software. Input data and additional resources are described in chapter 7.1 to 7.4 of the catalogue
| 2 | Financial data, see section 7.5 of the catalogue
Notes
| A | Personal car capacity (PCU) measured in number of cars.

## Fast ferry, methanol
Technology |  |  | Fast ferry, methanol
year |  | 2023 | 2025 | 2030 | 2040 | 2050 | 2025 | 2025 | 2030 | 2030 | 2050 | 2050 | Note | Ref
est |  | ctrl | ctrl | ctrl | ctrl | ctrl | lower | upper | lower | upper | lower | upper | - | -
cat par
Technical parameters
| Deadweight (tons) | 699.019 | 699.019 | 699.019 | 699.019 | 699.019 | 374.3614 | 1007.2323 | 374.3614 | 1007.2323 | 374.3614 | 1007.2323 |  | 1
| Maximum payload/number of passengers (# of TEU/ passengers/ PCU/ LM) | 300 | 300 | 300 | 300 | 300 | 150 | 450 | 150 | 450 | 150 | 450 | A | 1
| Maximum payload (tons) | 559.2152 | 559.2152 | 559.2152 | 559.2152 | 559.2152 | 299.4891 | 805.7858 | 299.4891 | 805.7858 | 299.4891 | 805.7858 |  | 1
| Typical payload (tons) | 419.4114 | 419.4114 | 419.4114 | 419.4114 | 419.4114 | 224.6169 | 604.3394 | 224.6169 | 604.3394 | 224.6169 | 604.3394 |  | 1
| Fuel tank or battery size (m³ or MWh) | 43 | 43 | 43 | 43 | 43 | 31 | 54 | 31 | 54 | 31 | 54 |  | 1
| Weight of battery (tons) | N/A | N/A | N/A | N/A | N/A | N/A | N/A | N/A | N/A | N/A | N/A |  | 1
| Main engine power (kW) | 33524.6221 | 33524.6221 | 33524.6221 | 33524.6221 | 33524.6221 | 22147.6597 | 44589.0524 | 22147.6597 | 44589.0524 | 22147.6597 | 44589.0524 |  | 1
| Maximum service speed (knots) | 40 | 40 | 40 | 40 | 40 | 40 | 40 | 40 | 40 | 40 | 40 |  | 1
| Typical operational speed (knots) | 36 | 36 | 36 | 36 | 36 | 36 | 36 | 36 | 36 | 36 | 36 |  | 1
| Length (m) | 96.8494 | 96.8494 | 96.8494 | 96.8494 | 96.8494 | 80.1523 | 108.1857 | 80.1523 | 108.1857 | 80.1523 | 108.1857 |  | 1
| Breadth (m) | 27.1487 | 27.1487 | 27.1487 | 27.1487 | 27.1487 | 22.8152 | 30.0558 | 22.8152 | 30.0558 | 22.8152 | 30.0558 |  | 1
| Drought (m) | 3.8997 | 3.8997 | 3.8997 | 3.8997 | 3.8997 | 3.2741 | 4.3196 | 3.2741 | 4.3196 | 3.2741 | 4.3196 |  | 1
Energy and fuel related parameters
Energy consumption –maximum payload (GJ/nm)
| - Low speed | 7.4574 | 7.4574 | 7.4574 | 7.4574 | 7.4574 | 4.6097 | 9.6717 | 4.6097 | 9.6717 | 4.6097 | 9.6717 |  | 1
| - Typical operational speed | 7.1526 | 7.1526 | 7.1526 | 7.1526 | 7.1526 | 4.3344 | 9.6726 | 4.3344 | 9.6726 | 4.3344 | 9.6726 |  | 1
| - Maximum service speed | 6.6165 | 6.6165 | 6.6165 | 6.6165 | 6.6165 | 4.3548 | 8.8211 | 4.3548 | 8.8211 | 4.3548 | 8.8211 |  | 1
Energy consumption - typical payload (GJ/nm)
| - Low speed | 7.2231 | 7.2231 | 7.2231 | 7.2231 | 7.2231 | 4.4828 | 9.3451 | 4.4828 | 9.3451 | 4.4828 | 9.3451 |  | 1
| - Typical operational speed | 6.9317 | 6.9317 | 6.9317 | 6.9317 | 6.9317 | 4.2173 | 9.3507 | 4.2173 | 9.3507 | 4.2173 | 9.3507 |  | 1
| - Maximum service speed | 6.4156 | 6.4156 | 6.4156 | 6.4156 | 6.4156 | 4.2384 | 8.533 | 4.2384 | 8.533 | 4.2384 | 8.533 |  | 1
Environment
Low speed – typical payload
| - CO2 emissions per nautical mile (kg/nm) | 503.4689 | 503.4689 | 503.4689 | 503.4689 | 503.4689 | 312.4634 | 651.3809 | 312.4634 | 651.3809 | 312.4634 | 651.3809 |  | 1
| - CO2 emissions per t payload per nautical mile (g/t/nm) | 1200.4176 | 1200.4176 | 1200.4176 | 1200.4176 | 1200.4176 | 1391.0952 | 1077.8396 | 1391.0952 | 1077.8396 | 1391.0952 | 1077.8396 |  | 1
| - CH4 emissions per nautical mile (kg/nm) | 0.0086517 | 0.0086517 | 0.0086517 | 0.0086517 | 0.0086517 | 0.0053694 | 0.011193 | 0.0053694 | 0.011193 | 0.0053694 | 0.011193 |  | 1
| - CH4 emissions per t payload per nautical mile (g/t/nm) | 0.020628 | 0.020628 | 0.020628 | 0.020628 | 0.020628 | 0.023905 | 0.018522 | 0.023905 | 0.018522 | 0.023905 | 0.018522 |  | 1
| - N2O emissions per nautical mile (kg/nm) | 0.060416 | 0.060416 | 0.060416 | 0.060416 | 0.060416 | 0.037496 | 0.078166 | 0.037496 | 0.078166 | 0.037496 | 0.078166 |  | 1
| - N2O emissions per t payload per nautical mile (g/t/nm) | 0.14405 | 0.14405 | 0.14405 | 0.14405 | 0.14405 | 0.16693 | 0.12934 | 0.16693 | 0.12934 | 0.16693 | 0.12934 |  | 1
| - NOx emissions per nautical mile (kg/nm) | 2.0764 | 2.0764 | 2.0764 | 2.0764 | 2.0764 | 1.2887 | 2.6864 | 1.2887 | 2.6864 | 1.2887 | 2.6864 |  | 1
| - NOx emissions per t payload per nautical mile (g/t/nm) | 4.9507 | 4.9507 | 4.9507 | 4.9507 | 4.9507 | 5.7371 | 4.4452 | 5.7371 | 4.4452 | 5.7371 | 4.4452 |  | 1
| - SOx emissions per nautical mile (kg/nm) | 0.023013 | 0.023013 | 0.023013 | 0.023013 | 0.023013 | 0.014283 | 0.029774 | 0.014283 | 0.029774 | 0.014283 | 0.029774 |  | 1
| - SOx emissions per t payload per nautical mile (g/t/nm) | 0.054871 | 0.054871 | 0.054871 | 0.054871 | 0.054871 | 0.063587 | 0.049268 | 0.063587 | 0.049268 | 0.063587 | 0.049268 |  | 1
| - HC emissions per nautical mile (kg/nm) | 0.32444 | 0.32444 | 0.32444 | 0.32444 | 0.32444 | 0.20135 | 0.41975 | 0.20135 | 0.41975 | 0.20135 | 0.41975 |  | 1
| - HC emissions per t payload per nautical mile (g/t/nm) | 0.77355 | 0.77355 | 0.77355 | 0.77355 | 0.77355 | 0.89643 | 0.69456 | 0.89643 | 0.69456 | 0.89643 | 0.69456 |  | 1
| - CO emissions per nautical mile (kg/nm) | 0.32444 | 0.32444 | 0.32444 | 0.32444 | 0.32444 | 0.20135 | 0.41975 | 0.20135 | 0.41975 | 0.20135 | 0.41975 |  | 1
| - CO emissions per t payload per nautical mile (g/t/nm) | 0.77355 | 0.77355 | 0.77355 | 0.77355 | 0.77355 | 0.89643 | 0.69456 | 0.89643 | 0.69456 | 0.89643 | 0.69456 |  | 1
| - Particulates per nautical mile (kg/nm) | 0.039625 | 0.039625 | 0.039625 | 0.039625 | 0.039625 | 0.024592 | 0.051266 | 0.024592 | 0.051266 | 0.024592 | 0.051266 |  | 1
| - Particulates per t payload per nautical mile (g/t/nm) | 0.094477 | 0.094477 | 0.094477 | 0.094477 | 0.094477 | 0.10948 | 0.084829 | 0.10948 | 0.084829 | 0.10948 | 0.084829 |  | 1
Typical operational speed – typical payload
| - CO2 emissions per nautical mile (kg/nm) | 483.1618 | 483.1618 | 483.1618 | 483.1618 | 483.1618 | 293.9548 | 651.7715 | 293.9548 | 651.7715 | 293.9548 | 651.7715 |  | 1
| - CO2 emissions per t payload per nautical mile (g/t/nm) | 1151.9997 | 1151.9997 | 1151.9997 | 1151.9997 | 1151.9997 | 1308.6945 | 1078.4859 | 1308.6945 | 1078.4859 | 1308.6945 | 1078.4859 |  | 1
| - CH4 emissions per nautical mile (kg/nm) | 0.0083027 | 0.0083027 | 0.0083027 | 0.0083027 | 0.0083027 | 0.0050514 | 0.0112 | 0.0050514 | 0.0112 | 0.0050514 | 0.0112 |  | 1
| - CH4 emissions per t payload per nautical mile (g/t/nm) | 0.019796 | 0.019796 | 0.019796 | 0.019796 | 0.019796 | 0.022489 | 0.018533 | 0.022489 | 0.018533 | 0.022489 | 0.018533 |  | 1
| - N2O emissions per nautical mile (kg/nm) | 0.057979 | 0.057979 | 0.057979 | 0.057979 | 0.057979 | 0.035275 | 0.078213 | 0.035275 | 0.078213 | 0.035275 | 0.078213 |  | 1
| - N2O emissions per t payload per nautical mile (g/t/nm) | 0.13824 | 0.13824 | 0.13824 | 0.13824 | 0.13824 | 0.15704 | 0.12942 | 0.15704 | 0.12942 | 0.15704 | 0.12942 |  | 1
| - NOx emissions per nautical mile (kg/nm) | 1.9926 | 1.9926 | 1.9926 | 1.9926 | 1.9926 | 1.2123 | 2.688 | 1.2123 | 2.688 | 1.2123 | 2.688 |  | 1
| - NOx emissions per t payload per nautical mile (g/t/nm) | 4.7511 | 4.7511 | 4.7511 | 4.7511 | 4.7511 | 5.3973 | 4.4479 | 5.3973 | 4.4479 | 5.3973 | 4.4479 |  | 1
| - SOx emissions per nautical mile (kg/nm) | 0.022085 | 0.022085 | 0.022085 | 0.022085 | 0.022085 | 0.013437 | 0.029792 | 0.013437 | 0.029792 | 0.013437 | 0.029792 |  | 1
| - SOx emissions per t payload per nautical mile (g/t/nm) | 0.052658 | 0.052658 | 0.052658 | 0.052658 | 0.052658 | 0.05982 | 0.049297 | 0.05982 | 0.049297 | 0.05982 | 0.049297 |  | 1
| - HC emissions per nautical mile (kg/nm) | 0.31135 | 0.31135 | 0.31135 | 0.31135 | 0.31135 | 0.18943 | 0.42 | 0.18943 | 0.42 | 0.18943 | 0.42 |  | 1
| - HC emissions per t payload per nautical mile (g/t/nm) | 0.74235 | 0.74235 | 0.74235 | 0.74235 | 0.74235 | 0.84333 | 0.69498 | 0.84333 | 0.69498 | 0.84333 | 0.69498 |  | 1
| - CO emissions per nautical mile (kg/nm) | 0.31135 | 0.31135 | 0.31135 | 0.31135 | 0.31135 | 0.18943 | 0.42 | 0.18943 | 0.42 | 0.18943 | 0.42 |  | 1
| - CO emissions per t payload per nautical mile (g/t/nm) | 0.74235 | 0.74235 | 0.74235 | 0.74235 | 0.74235 | 0.84333 | 0.69498 | 0.84333 | 0.69498 | 0.84333 | 0.69498 |  | 1
| - Particulates per nautical mile (kg/nm) | 0.038026 | 0.038026 | 0.038026 | 0.038026 | 0.038026 | 0.023135 | 0.051297 | 0.023135 | 0.051297 | 0.023135 | 0.051297 |  | 1
| - Particulates per t payload per nautical mile (g/t/nm) | 0.090666 | 0.090666 | 0.090666 | 0.090666 | 0.090666 | 0.103 | 0.08488 | 0.103 | 0.08488 | 0.103 | 0.08488 |  | 1
Maximum service speed – typical payload
| - CO2 emissions per nautical mile (kg/nm) | 447.1868 | 447.1868 | 447.1868 | 447.1868 | 447.1868 | 295.4288 | 594.7758 | 295.4288 | 594.7758 | 295.4288 | 594.7758 |  | 1
| - CO2 emissions per t payload per nautical mile (g/t/nm) | 1066.2246 | 1066.2246 | 1066.2246 | 1066.2246 | 1066.2246 | 1315.2568 | 984.1752 | 1315.2568 | 984.1752 | 1315.2568 | 984.1752 |  | 1
| - CH4 emissions per nautical mile (kg/nm) | 0.0076845 | 0.0076845 | 0.0076845 | 0.0076845 | 0.0076845 | 0.0050767 | 0.010221 | 0.0050767 | 0.010221 | 0.0050767 | 0.010221 |  | 1
| - CH4 emissions per t payload per nautical mile (g/t/nm) | 0.018322 | 0.018322 | 0.018322 | 0.018322 | 0.018322 | 0.022602 | 0.016912 | 0.022602 | 0.016912 | 0.022602 | 0.016912 |  | 1
| - N2O emissions per nautical mile (kg/nm) | 0.053662 | 0.053662 | 0.053662 | 0.053662 | 0.053662 | 0.035451 | 0.071373 | 0.035451 | 0.071373 | 0.035451 | 0.071373 |  | 1
| - N2O emissions per t payload per nautical mile (g/t/nm) | 0.12795 | 0.12795 | 0.12795 | 0.12795 | 0.12795 | 0.15783 | 0.1181 | 0.15783 | 0.1181 | 0.15783 | 0.1181 |  | 1
| - NOx emissions per nautical mile (kg/nm) | 1.8443 | 1.8443 | 1.8443 | 1.8443 | 1.8443 | 1.2184 | 2.453 | 1.2184 | 2.453 | 1.2184 | 2.453 |  | 1
| - NOx emissions per t payload per nautical mile (g/t/nm) | 4.3973 | 4.3973 | 4.3973 | 4.3973 | 4.3973 | 5.4244 | 4.0589 | 5.4244 | 4.0589 | 5.4244 | 4.0589 |  | 1
| - SOx emissions per nautical mile (kg/nm) | 0.020441 | 0.020441 | 0.020441 | 0.020441 | 0.020441 | 0.013504 | 0.027187 | 0.013504 | 0.027187 | 0.013504 | 0.027187 |  | 1
| - SOx emissions per t payload per nautical mile (g/t/nm) | 0.048737 | 0.048737 | 0.048737 | 0.048737 | 0.048737 | 0.06012 | 0.044986 | 0.06012 | 0.044986 | 0.06012 | 0.044986 |  | 1
| - HC emissions per nautical mile (kg/nm) | 0.28817 | 0.28817 | 0.28817 | 0.28817 | 0.28817 | 0.19038 | 0.38328 | 0.19038 | 0.38328 | 0.19038 | 0.38328 |  | 1
| - HC emissions per t payload per nautical mile (g/t/nm) | 0.68708 | 0.68708 | 0.68708 | 0.68708 | 0.68708 | 0.84756 | 0.63421 | 0.84756 | 0.63421 | 0.84756 | 0.63421 |  | 1
| - CO emissions per nautical mile (kg/nm) | 0.28817 | 0.28817 | 0.28817 | 0.28817 | 0.28817 | 0.19038 | 0.38328 | 0.19038 | 0.38328 | 0.19038 | 0.38328 |  | 1
| - CO emissions per t payload per nautical mile (g/t/nm) | 0.68708 | 0.68708 | 0.68708 | 0.68708 | 0.68708 | 0.84756 | 0.63421 | 0.84756 | 0.63421 | 0.84756 | 0.63421 |  | 1
| - Particulates per nautical mile (kg/nm) | 0.035195 | 0.035195 | 0.035195 | 0.035195 | 0.035195 | 0.023251 | 0.046811 | 0.023251 | 0.046811 | 0.023251 | 0.046811 |  | 1
| - Particulates per t payload per nautical mile (g/t/nm) | 0.083915 | 0.083915 | 0.083915 | 0.083915 | 0.083915 | 0.10351 | 0.077458 | 0.10351 | 0.077458 | 0.10351 | 0.077458 |  | 1
Low speed – maximum payload
| - CO2 emissions per nautical mile (kg/nm) | 519.8058 | 519.8058 | 519.8058 | 519.8058 | 519.8058 | 321.3063 | 674.1426 | 321.3063 | 674.1426 | 321.3063 | 674.1426 |  | 1
| - CO2 emissions per t payload per nautical mile (g/t/nm) | 929.5273 | 929.5273 | 929.5273 | 929.5273 | 929.5273 | 1072.8478 | 836.6275 | 1072.8478 | 836.6275 | 1072.8478 | 836.6275 |  | 1
| - CH4 emissions per nautical mile (kg/nm) | 0.0089324 | 0.0089324 | 0.0089324 | 0.0089324 | 0.0089324 | 0.0055214 | 0.011585 | 0.0055214 | 0.011585 | 0.0055214 | 0.011585 |  | 1
| - CH4 emissions per t payload per nautical mile (g/t/nm) | 0.015973 | 0.015973 | 0.015973 | 0.015973 | 0.015973 | 0.018436 | 0.014377 | 0.018436 | 0.014377 | 0.018436 | 0.014377 |  | 1
| - N2O emissions per nautical mile (kg/nm) | 0.062377 | 0.062377 | 0.062377 | 0.062377 | 0.062377 | 0.038557 | 0.080897 | 0.038557 | 0.080897 | 0.038557 | 0.080897 |  | 1
| - N2O emissions per t payload per nautical mile (g/t/nm) | 0.11154 | 0.11154 | 0.11154 | 0.11154 | 0.11154 | 0.12874 | 0.1004 | 0.12874 | 0.1004 | 0.12874 | 0.1004 |  | 1
| - NOx emissions per nautical mile (kg/nm) | 2.1438 | 2.1438 | 2.1438 | 2.1438 | 2.1438 | 1.3251 | 2.7803 | 1.3251 | 2.7803 | 1.3251 | 2.7803 |  | 1
| - NOx emissions per t payload per nautical mile (g/t/nm) | 3.8335 | 3.8335 | 3.8335 | 3.8335 | 3.8335 | 4.4246 | 3.4504 | 4.4246 | 3.4504 | 4.4246 | 3.4504 |  | 1
| - SOx emissions per nautical mile (kg/nm) | 0.02376 | 0.02376 | 0.02376 | 0.02376 | 0.02376 | 0.014687 | 0.030815 | 0.014687 | 0.030815 | 0.014687 | 0.030815 |  | 1
| - SOx emissions per t payload per nautical mile (g/t/nm) | 0.042488 | 0.042488 | 0.042488 | 0.042488 | 0.042488 | 0.04904 | 0.038242 | 0.04904 | 0.038242 | 0.04904 | 0.038242 |  | 1
| - HC emissions per nautical mile (kg/nm) | 0.33497 | 0.33497 | 0.33497 | 0.33497 | 0.33497 | 0.20705 | 0.43442 | 0.20705 | 0.43442 | 0.20705 | 0.43442 |  | 1
| - HC emissions per t payload per nautical mile (g/t/nm) | 0.59899 | 0.59899 | 0.59899 | 0.59899 | 0.59899 | 0.69135 | 0.53913 | 0.69135 | 0.53913 | 0.69135 | 0.53913 |  | 1
| - CO emissions per nautical mile (kg/nm) | 0.33497 | 0.33497 | 0.33497 | 0.33497 | 0.33497 | 0.20705 | 0.43442 | 0.20705 | 0.43442 | 0.20705 | 0.43442 |  | 1
| - CO emissions per t payload per nautical mile (g/t/nm) | 0.59899 | 0.59899 | 0.59899 | 0.59899 | 0.59899 | 0.69135 | 0.53913 | 0.69135 | 0.53913 | 0.69135 | 0.53913 |  | 1
| - Particulates per nautical mile (kg/nm) | 0.04091 | 0.04091 | 0.04091 | 0.04091 | 0.04091 | 0.025288 | 0.053057 | 0.025288 | 0.053057 | 0.025288 | 0.053057 |  | 1
| - Particulates per t payload per nautical mile (g/t/nm) | 0.073157 | 0.073157 | 0.073157 | 0.073157 | 0.073157 | 0.084437 | 0.065845 | 0.084437 | 0.065845 | 0.084437 | 0.065845 |  | 1
Typical operational speed – maximum payload
| - CO2 emissions per nautical mile (kg/nm) | 498.5593 | 498.5593 | 498.5593 | 498.5593 | 498.5593 | 302.1197 | 674.2054 | 302.1197 | 674.2054 | 302.1197 | 674.2054 |  | 1
| - CO2 emissions per t payload per nautical mile (g/t/nm) | 891.5338 | 891.5338 | 891.5338 | 891.5338 | 891.5338 | 1008.7835 | 836.7055 | 1008.7835 | 836.7055 | 1008.7835 | 836.7055 |  | 1
| - CH4 emissions per nautical mile (kg/nm) | 0.0085673 | 0.0085673 | 0.0085673 | 0.0085673 | 0.0085673 | 0.0051917 | 0.011586 | 0.0051917 | 0.011586 | 0.0051917 | 0.011586 |  | 1
| - CH4 emissions per t payload per nautical mile (g/t/nm) | 0.01532 | 0.01532 | 0.01532 | 0.01532 | 0.01532 | 0.017335 | 0.014378 | 0.017335 | 0.014378 | 0.017335 | 0.014378 |  | 1
| - N2O emissions per nautical mile (kg/nm) | 0.059827 | 0.059827 | 0.059827 | 0.059827 | 0.059827 | 0.036254 | 0.080905 | 0.036254 | 0.080905 | 0.036254 | 0.080905 |  | 1
| - N2O emissions per t payload per nautical mile (g/t/nm) | 0.10698 | 0.10698 | 0.10698 | 0.10698 | 0.10698 | 0.12105 | 0.1004 | 0.12105 | 0.1004 | 0.12105 | 0.1004 |  | 1
| - NOx emissions per nautical mile (kg/nm) | 2.0562 | 2.0562 | 2.0562 | 2.0562 | 2.0562 | 1.246 | 2.7805 | 1.246 | 2.7805 | 1.246 | 2.7805 |  | 1
| - NOx emissions per t payload per nautical mile (g/t/nm) | 3.6769 | 3.6769 | 3.6769 | 3.6769 | 3.6769 | 4.1604 | 3.4507 | 4.1604 | 3.4507 | 4.1604 | 3.4507 |  | 1
| - SOx emissions per nautical mile (kg/nm) | 0.022789 | 0.022789 | 0.022789 | 0.022789 | 0.022789 | 0.01381 | 0.030818 | 0.01381 | 0.030818 | 0.01381 | 0.030818 |  | 1
| - SOx emissions per t payload per nautical mile (g/t/nm) | 0.040752 | 0.040752 | 0.040752 | 0.040752 | 0.040752 | 0.046111 | 0.038246 | 0.046111 | 0.038246 | 0.046111 | 0.038246 |  | 1
| - HC emissions per nautical mile (kg/nm) | 0.32127 | 0.32127 | 0.32127 | 0.32127 | 0.32127 | 0.19469 | 0.43446 | 0.19469 | 0.43446 | 0.19469 | 0.43446 |  | 1
| - HC emissions per t payload per nautical mile (g/t/nm) | 0.57451 | 0.57451 | 0.57451 | 0.57451 | 0.57451 | 0.65006 | 0.53918 | 0.65006 | 0.53918 | 0.65006 | 0.53918 |  | 1
| - CO emissions per nautical mile (kg/nm) | 0.32127 | 0.32127 | 0.32127 | 0.32127 | 0.32127 | 0.19469 | 0.43446 | 0.19469 | 0.43446 | 0.19469 | 0.43446 |  | 1
| - CO emissions per t payload per nautical mile (g/t/nm) | 0.57451 | 0.57451 | 0.57451 | 0.57451 | 0.57451 | 0.65006 | 0.53918 | 0.65006 | 0.53918 | 0.65006 | 0.53918 |  | 1
| - Particulates per nautical mile (kg/nm) | 0.039238 | 0.039238 | 0.039238 | 0.039238 | 0.039238 | 0.023778 | 0.053062 | 0.023778 | 0.053062 | 0.023778 | 0.053062 |  | 1
| - Particulates per t payload per nautical mile (g/t/nm) | 0.070167 | 0.070167 | 0.070167 | 0.070167 | 0.070167 | 0.079395 | 0.065851 | 0.079395 | 0.065851 | 0.079395 | 0.065851 |  | 1
Maximum service speed – maximum payload
| - CO2 emissions per nautical mile (kg/nm) | 461.1874 | 461.1874 | 461.1874 | 461.1874 | 461.1874 | 303.5414 | 614.8574 | 303.5414 | 614.8574 | 303.5414 | 614.8574 |  | 1
| - CO2 emissions per t payload per nautical mile (g/t/nm) | 824.7047 | 824.7047 | 824.7047 | 824.7047 | 824.7047 | 1013.5305 | 763.0531 | 1013.5305 | 763.0531 | 1013.5305 | 763.0531 |  | 1
| - CH4 emissions per nautical mile (kg/nm) | 0.0079251 | 0.0079251 | 0.0079251 | 0.0079251 | 0.0079251 | 0.0052161 | 0.010566 | 0.0052161 | 0.010566 | 0.0052161 | 0.010566 |  | 1
| - CH4 emissions per t payload per nautical mile (g/t/nm) | 0.014172 | 0.014172 | 0.014172 | 0.014172 | 0.014172 | 0.017417 | 0.013112 | 0.017417 | 0.013112 | 0.017417 | 0.013112 |  | 1
| - N2O emissions per nautical mile (kg/nm) | 0.055342 | 0.055342 | 0.055342 | 0.055342 | 0.055342 | 0.036425 | 0.073783 | 0.036425 | 0.073783 | 0.036425 | 0.073783 |  | 1
| - N2O emissions per t payload per nautical mile (g/t/nm) | 0.098965 | 0.098965 | 0.098965 | 0.098965 | 0.098965 | 0.12162 | 0.091566 | 0.12162 | 0.091566 | 0.12162 | 0.091566 |  | 1
| - NOx emissions per nautical mile (kg/nm) | 1.902 | 1.902 | 1.902 | 1.902 | 1.902 | 1.2519 | 2.5358 | 1.2519 | 2.5358 | 1.2519 | 2.5358 |  | 1
| - NOx emissions per t payload per nautical mile (g/t/nm) | 3.4012 | 3.4012 | 3.4012 | 3.4012 | 3.4012 | 4.18 | 3.147 | 4.18 | 3.147 | 4.18 | 3.147 |  | 1
| - SOx emissions per nautical mile (kg/nm) | 0.021081 | 0.021081 | 0.021081 | 0.021081 | 0.021081 | 0.013875 | 0.028105 | 0.013875 | 0.028105 | 0.013875 | 0.028105 |  | 1
| - SOx emissions per t payload per nautical mile (g/t/nm) | 0.037697 | 0.037697 | 0.037697 | 0.037697 | 0.037697 | 0.046328 | 0.034879 | 0.046328 | 0.034879 | 0.046328 | 0.034879 |  | 1
| - HC emissions per nautical mile (kg/nm) | 0.29719 | 0.29719 | 0.29719 | 0.29719 | 0.29719 | 0.1956 | 0.39622 | 0.1956 | 0.39622 | 0.1956 | 0.39622 |  | 1
| - HC emissions per t payload per nautical mile (g/t/nm) | 0.53144 | 0.53144 | 0.53144 | 0.53144 | 0.53144 | 0.65312 | 0.49171 | 0.65312 | 0.49171 | 0.65312 | 0.49171 |  | 1
| - CO emissions per nautical mile (kg/nm) | 0.29719 | 0.29719 | 0.29719 | 0.29719 | 0.29719 | 0.1956 | 0.39622 | 0.1956 | 0.39622 | 0.1956 | 0.39622 |  | 1
| - CO emissions per t payload per nautical mile (g/t/nm) | 0.53144 | 0.53144 | 0.53144 | 0.53144 | 0.53144 | 0.65312 | 0.49171 | 0.65312 | 0.49171 | 0.65312 | 0.49171 |  | 1
| - Particulates per nautical mile (kg/nm) | 0.036297 | 0.036297 | 0.036297 | 0.036297 | 0.036297 | 0.02389 | 0.048391 | 0.02389 | 0.048391 | 0.02389 | 0.048391 |  | 1
| - Particulates per t payload per nautical mile (g/t/nm) | 0.064907 | 0.064907 | 0.064907 | 0.064907 | 0.064907 | 0.079768 | 0.060055 | 0.079768 | 0.060055 | 0.079768 | 0.060055 |  | 1
Financial data
| Typical ship lifetime (years) | 30 | 31 | 32 | 33 | 34 | 35 | 36 | 37 | 38 | 39 | 40 |  | 2
| Typical battery lifetime (years) | N/A | N/A | N/A | N/A | N/A | N/A | N/A | N/A | N/A | N/A | N/A
| Upfront ship cost (mill. €) | 68.8928 | 68.8928 | 65.7613 | 62.6298 | 62.6298 | 45.9455 | 91.84 | 45.9455 | 91.84 | 41.7686 | 83.4909 | B | 2
| - Cost of battery | N/A | N/A | N/A | N/A | N/A | N/A | N/A | N/A | N/A | N/A | N/A
| - Cost of propulsion system | N/A | N/A | N/A | N/A | N/A | N/A | N/A | N/A | N/A | N/A | N/A |  | 2
| Fixed O&M (€/year) | N/A | N/A | N/A | N/A | N/A | N/A | N/A | N/A | N/A | N/A | N/A |  | 2
| Variable O&M (€/nm) | N/A | N/A | N/A | N/A | N/A | N/A | N/A | N/A | N/A | N/A | N/A |  | 2
References
| 1 | 30: Results of SHIP-DESMO modelling software. Input data and additional resources are described in chapter 7.1 to 7.4 of the catalogue
| 2 | 30: Financial data, see section 7.5 of the catalogue
Notes
| A | 30: Personal car capacity (PCU) measured in number of cars.
| B | 30: A mark-up of 10% compared to conventional technology assumed. The price difference is assumed to dissipate over time.

## Small ferry, diesel
Technology |  |  | Small ferry, diesel
year |  | 2023 | 2025 | 2030 | 2040 | 2050 | 2025 | 2025 | 2030 | 2030 | 2050 | 2050 | Note | Ref
est |  | ctrl | ctrl | ctrl | ctrl | ctrl | lower | upper | lower | upper | lower | upper | - | -
cat par
Technical parameters
| Deadweight (tons) | 168.2787 | 168.2787 | 168.2787 | 168.2787 | 168.2787 | 79.236 | 247.6371 | 79.236 | 247.6371 | 79.236 | 247.6371 |  | 1
| Maximum payload/number of passengers (# of TEU/ passengers/ PCU/ LM) | 25 | 25 | 25 | 25 | 25 | 10 | 40 | 10 | 40 | 10 | 40 | A | 1
| Maximum payload (tons) | 134.6229 | 134.6229 | 134.6229 | 134.6229 | 134.6229 | 63.3888 | 198.1097 | 63.3888 | 198.1097 | 63.3888 | 198.1097 |  | 1
| Typical payload (tons) | 67.3115 | 67.3115 | 67.3115 | 67.3115 | 67.3115 | 31.6944 | 99.0548 | 31.6944 | 99.0548 | 31.6944 | 99.0548 |  | 1
| Fuel tank or battery size (m³ or MWh) | 18.0496 | 18.0496 | 18.0496 | 18.0496 | 18.0496 | 12.3855 | 21.8958 | 12.3855 | 21.8958 | 12.3855 | 21.8958 |  | 1
| Weight of battery (tons) | N/A | N/A | N/A | N/A | N/A | N/A | N/A | N/A | N/A | N/A | N/A |  | 1
| Main engine power (kW) | 426.6704 | 426.6704 | 426.6704 | 426.6704 | 426.6704 | 425.9359 | 492.4887 | 425.9359 | 492.4887 | 425.9359 | 492.4887 |  | 1
| Maximum service speed (knots) | 10 | 10 | 10 | 10 | 10 | 10 | 10 | 10 | 10 | 10 | 10 |  | 1
| Typical operational speed (knots) | 8 | 8 | 8 | 8 | 8 | 8 | 8 | 8 | 8 | 8 | 8 |  | 1
| Length (m) | 41.0218 | 41.0218 | 41.0218 | 41.0218 | 41.0218 | 28.1489 | 49.7631 | 28.1489 | 49.7631 | 28.1489 | 49.7631 |  | 1
| Breadth (m) | 11.4654 | 11.4654 | 11.4654 | 11.4654 | 11.4654 | 8.8779 | 13.2224 | 8.8779 | 13.2224 | 8.8779 | 13.2224 |  | 1
| Drought (m) | 2.3094 | 2.3094 | 2.3094 | 2.3094 | 2.3094 | 2.0648 | 2.4755 | 2.0648 | 2.4755 | 2.0648 | 2.4755 |  | 1
Energy and fuel related parameters
Energy consumption –maximum payload (GJ/nm)
| - Low speed | 0.29826 | 0.29826 | 0.29826 | 0.29826 | 0.29826 | 0.25951 | 0.33228 | 0.25951 | 0.33228 | 0.25951 | 0.33228 |  | 1
| - Typical operational speed | 0.33238 | 0.33238 | 0.33238 | 0.33238 | 0.33238 | 0.28691 | 0.38425 | 0.28691 | 0.38425 | 0.28691 | 0.38425 |  | 1
| - Maximum service speed | 0.46908 | 0.46908 | 0.46908 | 0.46908 | 0.46908 | 0.47189 | 0.5101 | 0.47189 | 0.5101 | 0.47189 | 0.5101 |  | 1
Energy consumption - typical payload (GJ/nm)
| - Low speed | 0.29315 | 0.29315 | 0.29315 | 0.29315 | 0.29315 | 0.25509 | 0.32577 | 0.25509 | 0.32577 | 0.25509 | 0.32577 |  | 1
| - Typical operational speed | 0.32157 | 0.32157 | 0.32157 | 0.32157 | 0.32157 | 0.27386 | 0.37233 | 0.27386 | 0.37233 | 0.27386 | 0.37233 |  | 1
| - Maximum service speed | 0.43007 | 0.43007 | 0.43007 | 0.43007 | 0.43007 | 0.42952 | 0.47981 | 0.42952 | 0.47981 | 0.42952 | 0.47981 |  | 1
Environment
Low speed – typical payload
| - CO2 emissions per nautical mile (kg/nm) | 22.0106 | 22.0106 | 22.0106 | 22.0106 | 22.0106 | 19.1526 | 24.4596 | 19.1526 | 24.4596 | 19.1526 | 24.4596 |  | 1
| - CO2 emissions per t payload per nautical mile (g/t/nm) | 326.9963 | 326.9963 | 326.9963 | 326.9963 | 326.9963 | 604.2911 | 246.9295 | 604.2911 | 246.9295 | 604.2911 | 246.9295 |  | 1
| - CH4 emissions per nautical mile (kg/nm) | 0.00036134 | 0.00036134 | 0.00036134 | 0.00036134 | 0.00036134 | 0.00031442 | 0.00038147 | 0.00031442 | 0.00038147 | 0.00031442 | 0.00038147 |  | 1
| - CH4 emissions per t payload per nautical mile (g/t/nm) | 0.0053682 | 0.0053682 | 0.0053682 | 0.0053682 | 0.0053682 | 0.0099204 | 0.0038511 | 0.0099204 | 0.0038511 | 0.0099204 | 0.0038511 |  | 1
| - N2O emissions per nautical mile (kg/nm) | 0.0013206 | 0.0013206 | 0.0013206 | 0.0013206 | 0.0013206 | 0.0011492 | 0.0014676 | 0.0011492 | 0.0014676 | 0.0011492 | 0.0014676 |  | 1
| - N2O emissions per t payload per nautical mile (g/t/nm) | 0.01962 | 0.01962 | 0.01962 | 0.01962 | 0.01962 | 0.036257 | 0.014816 | 0.036257 | 0.014816 | 0.036257 | 0.014816 |  | 1
| - NOx emissions per nautical mile (kg/nm) | 0.086721 | 0.086721 | 0.086721 | 0.086721 | 0.086721 | 0.075461 | 0.09637 | 0.075461 | 0.09637 | 0.075461 | 0.09637 |  | 1
| - NOx emissions per t payload per nautical mile (g/t/nm) | 1.2884 | 1.2884 | 1.2884 | 1.2884 | 1.2884 | 2.3809 | 0.9729 | 2.3809 | 0.9729 | 2.3809 | 0.9729 |  | 1
| - SOx emissions per nautical mile (kg/nm) | 0.014417 | 0.014417 | 0.014417 | 0.014417 | 0.014417 | 0.012545 | 0.016022 | 0.012545 | 0.016022 | 0.012545 | 0.016022 |  | 1
| - SOx emissions per t payload per nautical mile (g/t/nm) | 0.21419 | 0.21419 | 0.21419 | 0.21419 | 0.21419 | 0.39582 | 0.16174 | 0.39582 | 0.16174 | 0.39582 | 0.16174 |  | 1
| - HC emissions per nautical mile (kg/nm) | 0.018067 | 0.018067 | 0.018067 | 0.018067 | 0.018067 | 0.015721 | 0.020077 | 0.015721 | 0.020077 | 0.015721 | 0.020077 |  | 1
| - HC emissions per t payload per nautical mile (g/t/nm) | 0.26841 | 0.26841 | 0.26841 | 0.26841 | 0.26841 | 0.49602 | 0.20269 | 0.49602 | 0.20269 | 0.49602 | 0.20269 |  | 1
| - CO emissions per nautical mile (kg/nm) | 0.018067 | 0.018067 | 0.018067 | 0.018067 | 0.018067 | 0.015721 | 0.020077 | 0.015721 | 0.020077 | 0.015721 | 0.020077 |  | 1
| - CO emissions per t payload per nautical mile (g/t/nm) | 0.26841 | 0.26841 | 0.26841 | 0.26841 | 0.26841 | 0.49602 | 0.20269 | 0.49602 | 0.20269 | 0.49602 | 0.20269 |  | 1
| - Particulates per nautical mile (kg/nm) | 0.0097247 | 0.0097247 | 0.0097247 | 0.0097247 | 0.0097247 | 0.008462 | 0.010807 | 0.008462 | 0.010807 | 0.008462 | 0.010807 |  | 1
| - Particulates per t payload per nautical mile (g/t/nm) | 0.14447 | 0.14447 | 0.14447 | 0.14447 | 0.14447 | 0.26699 | 0.1091 | 0.26699 | 0.1091 | 0.26699 | 0.1091 |  | 1
Typical operational speed – typical payload
| - CO2 emissions per nautical mile (kg/nm) | 24.1442 | 24.1442 | 24.1442 | 24.1442 | 24.1442 | 20.5621 | 27.955 | 20.5621 | 27.955 | 20.5621 | 27.955 |  | 1
| - CO2 emissions per t payload per nautical mile (g/t/nm) | 358.6943 | 358.6943 | 358.6943 | 358.6943 | 358.6943 | 648.7629 | 282.2178 | 648.7629 | 282.2178 | 648.7629 | 282.2178 |  | 1
| - CH4 emissions per nautical mile (kg/nm) | 0.00039637 | 0.00039637 | 0.00039637 | 0.00039637 | 0.00039637 | 0.00033756 | 0.00043598 | 0.00033756 | 0.00043598 | 0.00033756 | 0.00043598 |  | 1
| - CH4 emissions per t payload per nautical mile (g/t/nm) | 0.0058885 | 0.0058885 | 0.0058885 | 0.0058885 | 0.0058885 | 0.01065 | 0.0044014 | 0.01065 | 0.0044014 | 0.01065 | 0.0044014 |  | 1
| - N2O emissions per nautical mile (kg/nm) | 0.0014487 | 0.0014487 | 0.0014487 | 0.0014487 | 0.0014487 | 0.0012337 | 0.0016773 | 0.0012337 | 0.0016773 | 0.0012337 | 0.0016773 |  | 1
| - N2O emissions per t payload per nautical mile (g/t/nm) | 0.021522 | 0.021522 | 0.021522 | 0.021522 | 0.021522 | 0.038926 | 0.016933 | 0.038926 | 0.016933 | 0.038926 | 0.016933 |  | 1
| - NOx emissions per nautical mile (kg/nm) | 0.095128 | 0.095128 | 0.095128 | 0.095128 | 0.095128 | 0.081014 | 0.11014 | 0.081014 | 0.11014 | 0.081014 | 0.11014 |  | 1
| - NOx emissions per t payload per nautical mile (g/t/nm) | 1.4132 | 1.4132 | 1.4132 | 1.4132 | 1.4132 | 2.5561 | 1.1119 | 2.5561 | 1.1119 | 2.5561 | 1.1119 |  | 1
| - SOx emissions per nautical mile (kg/nm) | 0.015815 | 0.015815 | 0.015815 | 0.015815 | 0.015815 | 0.013469 | 0.018311 | 0.013469 | 0.018311 | 0.013469 | 0.018311 |  | 1
| - SOx emissions per t payload per nautical mile (g/t/nm) | 0.23495 | 0.23495 | 0.23495 | 0.23495 | 0.23495 | 0.42495 | 0.18486 | 0.42495 | 0.18486 | 0.42495 | 0.18486 |  | 1
| - HC emissions per nautical mile (kg/nm) | 0.019818 | 0.019818 | 0.019818 | 0.019818 | 0.019818 | 0.016878 | 0.022946 | 0.016878 | 0.022946 | 0.016878 | 0.022946 |  | 1
| - HC emissions per t payload per nautical mile (g/t/nm) | 0.29443 | 0.29443 | 0.29443 | 0.29443 | 0.29443 | 0.53252 | 0.23165 | 0.53252 | 0.23165 | 0.53252 | 0.23165 |  | 1
| - CO emissions per nautical mile (kg/nm) | 0.019818 | 0.019818 | 0.019818 | 0.019818 | 0.019818 | 0.016878 | 0.022946 | 0.016878 | 0.022946 | 0.016878 | 0.022946 |  | 1
| - CO emissions per t payload per nautical mile (g/t/nm) | 0.29443 | 0.29443 | 0.29443 | 0.29443 | 0.29443 | 0.53252 | 0.23165 | 0.53252 | 0.23165 | 0.53252 | 0.23165 |  | 1
| - Particulates per nautical mile (kg/nm) | 0.010667 | 0.010667 | 0.010667 | 0.010667 | 0.010667 | 0.0090848 | 0.012351 | 0.0090848 | 0.012351 | 0.0090848 | 0.012351 |  | 1
| - Particulates per t payload per nautical mile (g/t/nm) | 0.15848 | 0.15848 | 0.15848 | 0.15848 | 0.15848 | 0.28664 | 0.12469 | 0.28664 | 0.12469 | 0.28664 | 0.12469 |  | 1
Maximum service speed – typical payload
| - CO2 emissions per nautical mile (kg/nm) | 32.2906 | 32.2906 | 32.2906 | 32.2906 | 32.2906 | 32.249 | 36.0252 | 32.249 | 36.0252 | 32.249 | 36.0252 |  | 1
| - CO2 emissions per t payload per nautical mile (g/t/nm) | 479.7198 | 479.7198 | 479.7198 | 479.7198 | 479.7198 | 1017.4977 | 363.6895 | 1017.4977 | 363.6895 | 1017.4977 | 363.6895 |  | 1
| - CH4 emissions per nautical mile (kg/nm) | 0.0005301 | 0.0005301 | 0.0005301 | 0.0005301 | 0.0005301 | 0.00052942 | 0.00056184 | 0.00052942 | 0.00056184 | 0.00052942 | 0.00056184 |  | 1
| - CH4 emissions per t payload per nautical mile (g/t/nm) | 0.0078754 | 0.0078754 | 0.0078754 | 0.0078754 | 0.0078754 | 0.016704 | 0.005672 | 0.016704 | 0.005672 | 0.016704 | 0.005672 |  | 1
| - N2O emissions per nautical mile (kg/nm) | 0.0019374 | 0.0019374 | 0.0019374 | 0.0019374 | 0.0019374 | 0.0019349 | 0.0021615 | 0.0019349 | 0.0021615 | 0.0019349 | 0.0021615 |  | 1
| - N2O emissions per t payload per nautical mile (g/t/nm) | 0.028783 | 0.028783 | 0.028783 | 0.028783 | 0.028783 | 0.06105 | 0.021821 | 0.06105 | 0.021821 | 0.06105 | 0.021821 |  | 1
| - NOx emissions per nautical mile (kg/nm) | 0.12722 | 0.12722 | 0.12722 | 0.12722 | 0.12722 | 0.12706 | 0.14194 | 0.12706 | 0.14194 | 0.12706 | 0.14194 |  | 1
| - NOx emissions per t payload per nautical mile (g/t/nm) | 1.8901 | 1.8901 | 1.8901 | 1.8901 | 1.8901 | 4.0089 | 1.4329 | 4.0089 | 1.4329 | 4.0089 | 1.4329 |  | 1
| - SOx emissions per nautical mile (kg/nm) | 0.021151 | 0.021151 | 0.021151 | 0.021151 | 0.021151 | 0.021124 | 0.023597 | 0.021124 | 0.023597 | 0.021124 | 0.023597 |  | 1
| - SOx emissions per t payload per nautical mile (g/t/nm) | 0.31423 | 0.31423 | 0.31423 | 0.31423 | 0.31423 | 0.66648 | 0.23822 | 0.66648 | 0.23822 | 0.66648 | 0.23822 |  | 1
| - HC emissions per nautical mile (kg/nm) | 0.026505 | 0.026505 | 0.026505 | 0.026505 | 0.026505 | 0.026471 | 0.029571 | 0.026471 | 0.029571 | 0.026471 | 0.029571 |  | 1
| - HC emissions per t payload per nautical mile (g/t/nm) | 0.39377 | 0.39377 | 0.39377 | 0.39377 | 0.39377 | 0.83519 | 0.29853 | 0.83519 | 0.29853 | 0.83519 | 0.29853 |  | 1
| - CO emissions per nautical mile (kg/nm) | 0.026505 | 0.026505 | 0.026505 | 0.026505 | 0.026505 | 0.026471 | 0.029571 | 0.026471 | 0.029571 | 0.026471 | 0.029571 |  | 1
| - CO emissions per t payload per nautical mile (g/t/nm) | 0.39377 | 0.39377 | 0.39377 | 0.39377 | 0.39377 | 0.83519 | 0.29853 | 0.83519 | 0.29853 | 0.83519 | 0.29853 |  | 1
| - Particulates per nautical mile (kg/nm) | 0.014267 | 0.014267 | 0.014267 | 0.014267 | 0.014267 | 0.014248 | 0.015917 | 0.014248 | 0.015917 | 0.014248 | 0.015917 |  | 1
| - Particulates per t payload per nautical mile (g/t/nm) | 0.21195 | 0.21195 | 0.21195 | 0.21195 | 0.21195 | 0.44955 | 0.16069 | 0.44955 | 0.16069 | 0.44955 | 0.16069 |  | 1
Low speed – maximum payload
| - CO2 emissions per nautical mile (kg/nm) | 22.3939 | 22.3939 | 22.3939 | 22.3939 | 22.3939 | 19.4844 | 24.9483 | 19.4844 | 24.9483 | 19.4844 | 24.9483 |  | 1
| - CO2 emissions per t payload per nautical mile (g/t/nm) | 166.3453 | 166.3453 | 166.3453 | 166.3453 | 166.3453 | 307.3793 | 125.9316 | 307.3793 | 125.9316 | 307.3793 | 125.9316 |  | 1
| - CH4 emissions per nautical mile (kg/nm) | 0.00036763 | 0.00036763 | 0.00036763 | 0.00036763 | 0.00036763 | 0.00031987 | 0.00040957 | 0.00031987 | 0.00040957 | 0.00031987 | 0.00040957 |  | 1
| - CH4 emissions per t payload per nautical mile (g/t/nm) | 0.0027308 | 0.0027308 | 0.0027308 | 0.0027308 | 0.0027308 | 0.0050461 | 0.0020674 | 0.0050461 | 0.0020674 | 0.0050461 | 0.0020674 |  | 1
| - N2O emissions per nautical mile (kg/nm) | 0.0013436 | 0.0013436 | 0.0013436 | 0.0013436 | 0.0013436 | 0.0011691 | 0.0014969 | 0.0011691 | 0.0014969 | 0.0011691 | 0.0014969 |  | 1
| - N2O emissions per t payload per nautical mile (g/t/nm) | 0.0099807 | 0.0099807 | 0.0099807 | 0.0099807 | 0.0099807 | 0.018443 | 0.0075559 | 0.018443 | 0.0075559 | 0.018443 | 0.0075559 |  | 1
| - NOx emissions per nautical mile (kg/nm) | 0.088232 | 0.088232 | 0.088232 | 0.088232 | 0.088232 | 0.076768 | 0.098296 | 0.076768 | 0.098296 | 0.076768 | 0.098296 |  | 1
| - NOx emissions per t payload per nautical mile (g/t/nm) | 0.6554 | 0.6554 | 0.6554 | 0.6554 | 0.6554 | 1.2111 | 0.49617 | 1.2111 | 0.49617 | 1.2111 | 0.49617 |  | 1
| - SOx emissions per nautical mile (kg/nm) | 0.014668 | 0.014668 | 0.014668 | 0.014668 | 0.014668 | 0.012763 | 0.016342 | 0.012763 | 0.016342 | 0.012763 | 0.016342 |  | 1
| - SOx emissions per t payload per nautical mile (g/t/nm) | 0.10896 | 0.10896 | 0.10896 | 0.10896 | 0.10896 | 0.20134 | 0.082488 | 0.20134 | 0.082488 | 0.20134 | 0.082488 |  | 1
| - HC emissions per nautical mile (kg/nm) | 0.018382 | 0.018382 | 0.018382 | 0.018382 | 0.018382 | 0.015993 | 0.020478 | 0.015993 | 0.020478 | 0.015993 | 0.020478 |  | 1
| - HC emissions per t payload per nautical mile (g/t/nm) | 0.13654 | 0.13654 | 0.13654 | 0.13654 | 0.13654 | 0.25231 | 0.10337 | 0.25231 | 0.10337 | 0.25231 | 0.10337 |  | 1
| - CO emissions per nautical mile (kg/nm) | 0.018382 | 0.018382 | 0.018382 | 0.018382 | 0.018382 | 0.015993 | 0.020478 | 0.015993 | 0.020478 | 0.015993 | 0.020478 |  | 1
| - CO emissions per t payload per nautical mile (g/t/nm) | 0.13654 | 0.13654 | 0.13654 | 0.13654 | 0.13654 | 0.25231 | 0.10337 | 0.25231 | 0.10337 | 0.25231 | 0.10337 |  | 1
| - Particulates per nautical mile (kg/nm) | 0.0098941 | 0.0098941 | 0.0098941 | 0.0098941 | 0.0098941 | 0.0086086 | 0.011023 | 0.0086086 | 0.011023 | 0.0086086 | 0.011023 |  | 1
| - Particulates per t payload per nautical mile (g/t/nm) | 0.073495 | 0.073495 | 0.073495 | 0.073495 | 0.073495 | 0.13581 | 0.055639 | 0.13581 | 0.055639 | 0.13581 | 0.055639 |  | 1
Typical operational speed – maximum payload
| - CO2 emissions per nautical mile (kg/nm) | 24.956 | 24.956 | 24.956 | 24.956 | 24.956 | 21.5421 | 28.8505 | 21.5421 | 28.8505 | 21.5421 | 28.8505 |  | 1
| - CO2 emissions per t payload per nautical mile (g/t/nm) | 185.3771 | 185.3771 | 185.3771 | 185.3771 | 185.3771 | 339.8407 | 145.6287 | 339.8407 | 145.6287 | 339.8407 | 145.6287 |  | 1
| - CH4 emissions per nautical mile (kg/nm) | 0.00040969 | 0.00040969 | 0.00040969 | 0.00040969 | 0.00040969 | 0.00035365 | 0.00047363 | 0.00035365 | 0.00047363 | 0.00035365 | 0.00047363 |  | 1
| - CH4 emissions per t payload per nautical mile (g/t/nm) | 0.0030433 | 0.0030433 | 0.0030433 | 0.0030433 | 0.0030433 | 0.005579 | 0.0023907 | 0.005579 | 0.0023907 | 0.005579 | 0.0023907 |  | 1
| - N2O emissions per nautical mile (kg/nm) | 0.0014974 | 0.0014974 | 0.0014974 | 0.0014974 | 0.0014974 | 0.0012925 | 0.001731 | 0.0012925 | 0.001731 | 0.0012925 | 0.001731 |  | 1
| - N2O emissions per t payload per nautical mile (g/t/nm) | 0.011123 | 0.011123 | 0.011123 | 0.011123 | 0.011123 | 0.02039 | 0.0087377 | 0.02039 | 0.0087377 | 0.02039 | 0.0087377 |  | 1
| - NOx emissions per nautical mile (kg/nm) | 0.098326 | 0.098326 | 0.098326 | 0.098326 | 0.098326 | 0.084875 | 0.11367 | 0.084875 | 0.11367 | 0.084875 | 0.11367 |  | 1
| - NOx emissions per t payload per nautical mile (g/t/nm) | 0.73038 | 0.73038 | 0.73038 | 0.73038 | 0.73038 | 1.339 | 0.57377 | 1.339 | 0.57377 | 1.339 | 0.57377 |  | 1
| - SOx emissions per nautical mile (kg/nm) | 0.016347 | 0.016347 | 0.016347 | 0.016347 | 0.016347 | 0.014111 | 0.018898 | 0.014111 | 0.018898 | 0.014111 | 0.018898 |  | 1
| - SOx emissions per t payload per nautical mile (g/t/nm) | 0.12143 | 0.12143 | 0.12143 | 0.12143 | 0.12143 | 0.2226 | 0.09539 | 0.2226 | 0.09539 | 0.2226 | 0.09539 |  | 1
| - HC emissions per nautical mile (kg/nm) | 0.020485 | 0.020485 | 0.020485 | 0.020485 | 0.020485 | 0.017682 | 0.023681 | 0.017682 | 0.023681 | 0.017682 | 0.023681 |  | 1
| - HC emissions per t payload per nautical mile (g/t/nm) | 0.15216 | 0.15216 | 0.15216 | 0.15216 | 0.15216 | 0.27895 | 0.11954 | 0.27895 | 0.11954 | 0.27895 | 0.11954 |  | 1
| - CO emissions per nautical mile (kg/nm) | 0.020485 | 0.020485 | 0.020485 | 0.020485 | 0.020485 | 0.017682 | 0.023681 | 0.017682 | 0.023681 | 0.017682 | 0.023681 |  | 1
| - CO emissions per t payload per nautical mile (g/t/nm) | 0.15216 | 0.15216 | 0.15216 | 0.15216 | 0.15216 | 0.27895 | 0.11954 | 0.27895 | 0.11954 | 0.27895 | 0.11954 |  | 1
| - Particulates per nautical mile (kg/nm) | 0.011026 | 0.011026 | 0.011026 | 0.011026 | 0.011026 | 0.0095177 | 0.012747 | 0.0095177 | 0.012747 | 0.0095177 | 0.012747 |  | 1
| - Particulates per t payload per nautical mile (g/t/nm) | 0.081903 | 0.081903 | 0.081903 | 0.081903 | 0.081903 | 0.15015 | 0.064342 | 0.15015 | 0.064342 | 0.15015 | 0.064342 |  | 1
Maximum service speed – maximum payload
| - CO2 emissions per nautical mile (kg/nm) | 35.2192 | 35.2192 | 35.2192 | 35.2192 | 35.2192 | 35.4304 | 38.299 | 35.4304 | 38.299 | 35.4304 | 38.299 |  | 1
| - CO2 emissions per t payload per nautical mile (g/t/nm) | 261.614 | 261.614 | 261.614 | 261.614 | 261.614 | 558.9383 | 193.3224 | 558.9383 | 193.3224 | 558.9383 | 193.3224 |  | 1
| - CH4 emissions per nautical mile (kg/nm) | 0.00057818 | 0.00057818 | 0.00057818 | 0.00057818 | 0.00057818 | 0.00058165 | 0.00062874 | 0.00058165 | 0.00062874 | 0.00058165 | 0.00062874 |  | 1
| - CH4 emissions per t payload per nautical mile (g/t/nm) | 0.0042948 | 0.0042948 | 0.0042948 | 0.0042948 | 0.0042948 | 0.0091759 | 0.0031737 | 0.0091759 | 0.0031737 | 0.0091759 | 0.0031737 |  | 1
| - N2O emissions per nautical mile (kg/nm) | 0.0021132 | 0.0021132 | 0.0021132 | 0.0021132 | 0.0021132 | 0.0021258 | 0.0022979 | 0.0021258 | 0.0022979 | 0.0021258 | 0.0022979 |  | 1
| - N2O emissions per t payload per nautical mile (g/t/nm) | 0.015697 | 0.015697 | 0.015697 | 0.015697 | 0.015697 | 0.033536 | 0.011599 | 0.033536 | 0.011599 | 0.033536 | 0.011599 |  | 1
| - NOx emissions per nautical mile (kg/nm) | 0.13876 | 0.13876 | 0.13876 | 0.13876 | 0.13876 | 0.1396 | 0.1509 | 0.1396 | 0.1509 | 0.1396 | 0.1509 |  | 1
| - NOx emissions per t payload per nautical mile (g/t/nm) | 1.0308 | 1.0308 | 1.0308 | 1.0308 | 1.0308 | 2.2022 | 0.76169 | 2.2022 | 0.76169 | 2.2022 | 0.76169 |  | 1
| - SOx emissions per nautical mile (kg/nm) | 0.023069 | 0.023069 | 0.023069 | 0.023069 | 0.023069 | 0.023208 | 0.025087 | 0.023208 | 0.025087 | 0.023208 | 0.025087 |  | 1
| - SOx emissions per t payload per nautical mile (g/t/nm) | 0.17136 | 0.17136 | 0.17136 | 0.17136 | 0.17136 | 0.36612 | 0.12663 | 0.36612 | 0.12663 | 0.36612 | 0.12663 |  | 1
| - HC emissions per nautical mile (kg/nm) | 0.028909 | 0.028909 | 0.028909 | 0.028909 | 0.028909 | 0.029082 | 0.031437 | 0.029082 | 0.031437 | 0.029082 | 0.031437 |  | 1
| - HC emissions per t payload per nautical mile (g/t/nm) | 0.21474 | 0.21474 | 0.21474 | 0.21474 | 0.21474 | 0.45879 | 0.15868 | 0.45879 | 0.15868 | 0.45879 | 0.15868 |  | 1
| - CO emissions per nautical mile (kg/nm) | 0.028909 | 0.028909 | 0.028909 | 0.028909 | 0.028909 | 0.029082 | 0.031437 | 0.029082 | 0.031437 | 0.029082 | 0.031437 |  | 1
| - CO emissions per t payload per nautical mile (g/t/nm) | 0.21474 | 0.21474 | 0.21474 | 0.21474 | 0.21474 | 0.45879 | 0.15868 | 0.45879 | 0.15868 | 0.45879 | 0.15868 |  | 1
| - Particulates per nautical mile (kg/nm) | 0.015561 | 0.015561 | 0.015561 | 0.015561 | 0.015561 | 0.015654 | 0.016921 | 0.015654 | 0.016921 | 0.015654 | 0.016921 |  | 1
| - Particulates per t payload per nautical mile (g/t/nm) | 0.11559 | 0.11559 | 0.11559 | 0.11559 | 0.11559 | 0.24695 | 0.085414 | 0.24695 | 0.085414 | 0.24695 | 0.085414 |  | 1
Financial data
| Typical ship lifetime (years) | 30 | 30 | 30 | 30 | 30 | 30 | 30 | 30 | 30 | 30 | 30 | B | 2
| Typical battery lifetime (years) | N/A | N/A | N/A | N/A | N/A | N/A | N/A | N/A | N/A | N/A | N/A
| Upfront ship cost (mill. €) | 8.85 | 8.85 | 8.85 | 8.85 | 8.85 | 7.8 | 10.14 | 7.8 | 10.14 | 7.8 | 10.14 |  | 2
| - Cost of battery | N/A | N/A | N/A | N/A | N/A | N/A | N/A | N/A | N/A | N/A | N/A
| - Cost of propulsion system | N/A | N/A | N/A | N/A | N/A | N/A | N/A | N/A | N/A | N/A | N/A |  | 2
| Fixed O&M (€/year) | N/A | N/A | N/A | N/A | N/A | N/A | N/A | N/A | N/A | N/A | N/A |  | 2
| Variable O&M (€/nm) | N/A | N/A | N/A | N/A | N/A | N/A | N/A | N/A | N/A | N/A | N/A |  | 2
References
| 1 | Results of SHIP-DESMO modelling software. Input data and additional resources are described in chapter 7.1 to 7.4 of the catalogue
| 2 | Financial data, see section 7.5 of the catalogue
Notes
| A | Personal car capacity (PCU) measured in number of cars.
| B | The lifetime of ferries can be larger, shown by examples where the ship has been well maintained. In can also be lower.

## Small ferry, methanol
Technology |  |  | Small ferry, methanol
year |  | 2023 | 2025 | 2030 | 2040 | 2050 | 2025 | 2025 | 2030 | 2030 | 2050 | 2050 | Note | Ref
est |  | ctrl | ctrl | ctrl | ctrl | ctrl | lower | upper | lower | upper | lower | upper | - | -
cat par
Technical parameters
| Deadweight (tons) | 168.2787 | 168.2787 | 168.2787 | 168.2787 | 168.2787 | 79.236 | 247.6371 | 79.236 | 247.6371 | 79.236 | 247.6371 |  | 1
| Maximum payload/number of passengers (# of TEU/ passengers/ PCU/ LM) | 25 | 25 | 25 | 25 | 25 | 10 | 40 | 10 | 40 | 10 | 40 | A | 1
| Maximum payload (tons) | 134.6229 | 134.6229 | 134.6229 | 134.6229 | 134.6229 | 63.3888 | 198.1097 | 63.3888 | 198.1097 | 63.3888 | 198.1097 |  | 1
| Typical payload (tons) | 67.3115 | 67.3115 | 67.3115 | 67.3115 | 67.3115 | 31.6944 | 99.0548 | 31.6944 | 99.0548 | 31.6944 | 99.0548 |  | 1
| Fuel tank or battery size (m³ or MWh) | 18.0496 | 18.0496 | 18.0496 | 18.0496 | 18.0496 | 12.3855 | 21.8958 | 12.3855 | 21.8958 | 12.3855 | 21.8958 |  | 1
| Weight of battery (tons) | N/A | N/A | N/A | N/A | N/A | N/A | N/A | N/A | N/A | N/A | N/A |  | 1
| Main engine power (kW) | 426.6704 | 426.6704 | 426.6704 | 426.6704 | 426.6704 | 425.9359 | 492.4887 | 425.9359 | 492.4887 | 425.9359 | 492.4887 |  | 1
| Maximum service speed (knots) | 10 | 10 | 10 | 10 | 10 | 10 | 10 | 10 | 10 | 10 | 10 |  | 1
| Typical operational speed (knots) | 8 | 8 | 8 | 8 | 8 | 8 | 8 | 8 | 8 | 8 | 8 |  | 1
| Length (m) | 41.0218 | 41.0218 | 41.0218 | 41.0218 | 41.0218 | 28.1489 | 49.7631 | 28.1489 | 49.7631 | 28.1489 | 49.7631 |  | 1
| Breadth (m) | 11.4654 | 11.4654 | 11.4654 | 11.4654 | 11.4654 | 8.8779 | 13.2224 | 8.8779 | 13.2224 | 8.8779 | 13.2224 |  | 1
| Drought (m) | 2.3094 | 2.3094 | 2.3094 | 2.3094 | 2.3094 | 2.0648 | 2.4755 | 2.0648 | 2.4755 | 2.0648 | 2.4755 |  | 1
Energy and fuel related parameters
Energy consumption –maximum payload (GJ/nm)
| - Low speed | 0.30693 | 0.30693 | 0.30693 | 0.30693 | 0.30693 | 0.26705 | 0.34194 | 0.26705 | 0.34194 | 0.26705 | 0.34194 |  | 1
| - Typical operational speed | 0.34204 | 0.34204 | 0.34204 | 0.34204 | 0.34204 | 0.29525 | 0.39542 | 0.29525 | 0.39542 | 0.29525 | 0.39542 |  | 1
| - Maximum service speed | 0.48271 | 0.48271 | 0.48271 | 0.48271 | 0.48271 | 0.4856 | 0.52492 | 0.4856 | 0.52492 | 0.4856 | 0.52492 |  | 1
Energy consumption - typical payload (GJ/nm)
| - Low speed | 0.30167 | 0.30167 | 0.30167 | 0.30167 | 0.30167 | 0.2625 | 0.33524 | 0.2625 | 0.33524 | 0.2625 | 0.33524 |  | 1
| - Typical operational speed | 0.33092 | 0.33092 | 0.33092 | 0.33092 | 0.33092 | 0.28182 | 0.38315 | 0.28182 | 0.38315 | 0.28182 | 0.38315 |  | 1
| - Maximum service speed | 0.44257 | 0.44257 | 0.44257 | 0.44257 | 0.44257 | 0.442 | 0.49375 | 0.442 | 0.49375 | 0.442 | 0.49375 |  | 1
Environment
Low speed – typical payload
| - CO2 emissions per nautical mile (kg/nm) | 21.0275 | 21.0275 | 21.0275 | 21.0275 | 21.0275 | 18.2972 | 23.3671 | 18.2972 | 23.3671 | 18.2972 | 23.3671 |  | 1
| - CO2 emissions per t payload per nautical mile (g/t/nm) | 312.3911 | 312.3911 | 312.3911 | 312.3911 | 312.3911 | 577.3006 | 235.9005 | 577.3006 | 235.9005 | 577.3006 | 235.9005 |  | 1
| - CH4 emissions per nautical mile (kg/nm) | 0.00036134 | 0.00036134 | 0.00036134 | 0.00036134 | 0.00036134 | 0.00031442 | 0.00040154 | 0.00031442 | 0.00040154 | 0.00031442 | 0.00040154 |  | 1
| - CH4 emissions per t payload per nautical mile (g/t/nm) | 0.0053682 | 0.0053682 | 0.0053682 | 0.0053682 | 0.0053682 | 0.0099204 | 0.0040537 | 0.0099204 | 0.0040537 | 0.0099204 | 0.0040537 |  | 1
| - N2O emissions per nautical mile (kg/nm) | 0.0025233 | 0.0025233 | 0.0025233 | 0.0025233 | 0.0025233 | 0.0021957 | 0.002804 | 0.0021957 | 0.002804 | 0.0021957 | 0.002804 |  | 1
| - N2O emissions per t payload per nautical mile (g/t/nm) | 0.037487 | 0.037487 | 0.037487 | 0.037487 | 0.037487 | 0.069276 | 0.028308 | 0.069276 | 0.028308 | 0.069276 | 0.028308 |  | 1
| - NOx emissions per nautical mile (kg/nm) | 0.086721 | 0.086721 | 0.086721 | 0.086721 | 0.086721 | 0.075461 | 0.09637 | 0.075461 | 0.09637 | 0.075461 | 0.09637 |  | 1
| - NOx emissions per t payload per nautical mile (g/t/nm) | 1.2884 | 1.2884 | 1.2884 | 1.2884 | 1.2884 | 2.3809 | 0.9729 | 2.3809 | 0.9729 | 2.3809 | 0.9729 |  | 1
| - SOx emissions per nautical mile (kg/nm) | 0.00096116 | 0.00096116 | 0.00096116 | 0.00096116 | 0.00096116 | 0.00083636 | 0.0010681 | 0.00083636 | 0.0010681 | 0.00083636 | 0.0010681 |  | 1
| - SOx emissions per t payload per nautical mile (g/t/nm) | 0.014279 | 0.014279 | 0.014279 | 0.014279 | 0.014279 | 0.026388 | 0.010783 | 0.026388 | 0.010783 | 0.026388 | 0.010783 |  | 1
| - HC emissions per nautical mile (kg/nm) | 0.01355 | 0.01355 | 0.01355 | 0.01355 | 0.01355 | 0.011791 | 0.015058 | 0.011791 | 0.015058 | 0.011791 | 0.015058 |  | 1
| - HC emissions per t payload per nautical mile (g/t/nm) | 0.20131 | 0.20131 | 0.20131 | 0.20131 | 0.20131 | 0.37201 | 0.15202 | 0.37201 | 0.15202 | 0.37201 | 0.15202 |  | 1
| - CO emissions per nautical mile (kg/nm) | 0.01355 | 0.01355 | 0.01355 | 0.01355 | 0.01355 | 0.011791 | 0.015058 | 0.011791 | 0.015058 | 0.011791 | 0.015058 |  | 1
| - CO emissions per t payload per nautical mile (g/t/nm) | 0.20131 | 0.20131 | 0.20131 | 0.20131 | 0.20131 | 0.37201 | 0.15202 | 0.37201 | 0.15202 | 0.37201 | 0.15202 |  | 1
| - Particulates per nautical mile (kg/nm) | 0.0016549 | 0.0016549 | 0.0016549 | 0.0016549 | 0.0016549 | 0.00144 | 0.0018391 | 0.00144 | 0.0018391 | 0.00144 | 0.0018391 |  | 1
| - Particulates per t payload per nautical mile (g/t/nm) | 0.024586 | 0.024586 | 0.024586 | 0.024586 | 0.024586 | 0.045435 | 0.018566 | 0.045435 | 0.018566 | 0.045435 | 0.018566 |  | 1
Typical operational speed – typical payload
| - CO2 emissions per nautical mile (kg/nm) | 23.0658 | 23.0658 | 23.0658 | 23.0658 | 23.0658 | 19.6437 | 26.7064 | 19.6437 | 26.7064 | 19.6437 | 26.7064 |  | 1
| - CO2 emissions per t payload per nautical mile (g/t/nm) | 342.6733 | 342.6733 | 342.6733 | 342.6733 | 342.6733 | 619.7861 | 269.6127 | 619.7861 | 269.6127 | 619.7861 | 269.6127 |  | 1
| - CH4 emissions per nautical mile (kg/nm) | 0.00039637 | 0.00039637 | 0.00039637 | 0.00039637 | 0.00039637 | 0.00033756 | 0.00045893 | 0.00033756 | 0.00045893 | 0.00033756 | 0.00045893 |  | 1
| - CH4 emissions per t payload per nautical mile (g/t/nm) | 0.0058885 | 0.0058885 | 0.0058885 | 0.0058885 | 0.0058885 | 0.01065 | 0.0046331 | 0.01065 | 0.0046331 | 0.01065 | 0.0046331 |  | 1
| - N2O emissions per nautical mile (kg/nm) | 0.0027679 | 0.0027679 | 0.0027679 | 0.0027679 | 0.0027679 | 0.0023572 | 0.0032048 | 0.0023572 | 0.0032048 | 0.0023572 | 0.0032048 |  | 1
| - N2O emissions per t payload per nautical mile (g/t/nm) | 0.041121 | 0.041121 | 0.041121 | 0.041121 | 0.041121 | 0.074374 | 0.032354 | 0.074374 | 0.032354 | 0.074374 | 0.032354 |  | 1
| - NOx emissions per nautical mile (kg/nm) | 0.095128 | 0.095128 | 0.095128 | 0.095128 | 0.095128 | 0.081014 | 0.11014 | 0.081014 | 0.11014 | 0.081014 | 0.11014 |  | 1
| - NOx emissions per t payload per nautical mile (g/t/nm) | 1.4132 | 1.4132 | 1.4132 | 1.4132 | 1.4132 | 2.5561 | 1.1119 | 2.5561 | 1.1119 | 2.5561 | 1.1119 |  | 1
| - SOx emissions per nautical mile (kg/nm) | 0.0010543 | 0.0010543 | 0.0010543 | 0.0010543 | 0.0010543 | 0.00089791 | 0.0012207 | 0.00089791 | 0.0012207 | 0.00089791 | 0.0012207 |  | 1
| - SOx emissions per t payload per nautical mile (g/t/nm) | 0.015664 | 0.015664 | 0.015664 | 0.015664 | 0.015664 | 0.02833 | 0.012324 | 0.02833 | 0.012324 | 0.02833 | 0.012324 |  | 1
| - HC emissions per nautical mile (kg/nm) | 0.014864 | 0.014864 | 0.014864 | 0.014864 | 0.014864 | 0.012659 | 0.01721 | 0.012659 | 0.01721 | 0.012659 | 0.01721 |  | 1
| - HC emissions per t payload per nautical mile (g/t/nm) | 0.22082 | 0.22082 | 0.22082 | 0.22082 | 0.22082 | 0.39939 | 0.17374 | 0.39939 | 0.17374 | 0.39939 | 0.17374 |  | 1
| - CO emissions per nautical mile (kg/nm) | 0.014864 | 0.014864 | 0.014864 | 0.014864 | 0.014864 | 0.012659 | 0.01721 | 0.012659 | 0.01721 | 0.012659 | 0.01721 |  | 1
| - CO emissions per t payload per nautical mile (g/t/nm) | 0.22082 | 0.22082 | 0.22082 | 0.22082 | 0.22082 | 0.39939 | 0.17374 | 0.39939 | 0.17374 | 0.39939 | 0.17374 |  | 1
| - Particulates per nautical mile (kg/nm) | 0.0018154 | 0.0018154 | 0.0018154 | 0.0018154 | 0.0018154 | 0.001546 | 0.0021019 | 0.001546 | 0.0021019 | 0.001546 | 0.0021019 |  | 1
| - Particulates per t payload per nautical mile (g/t/nm) | 0.026969 | 0.026969 | 0.026969 | 0.026969 | 0.026969 | 0.048779 | 0.021219 | 0.048779 | 0.021219 | 0.048779 | 0.021219 |  | 1
Maximum service speed – typical payload
| - CO2 emissions per nautical mile (kg/nm) | 30.8484 | 30.8484 | 30.8484 | 30.8484 | 30.8484 | 30.8086 | 34.4161 | 30.8086 | 34.4161 | 30.8086 | 34.4161 |  | 1
| - CO2 emissions per t payload per nautical mile (g/t/nm) | 458.2932 | 458.2932 | 458.2932 | 458.2932 | 458.2932 | 972.0515 | 347.4454 | 972.0515 | 347.4454 | 972.0515 | 347.4454 |  | 1
| - CH4 emissions per nautical mile (kg/nm) | 0.0005301 | 0.0005301 | 0.0005301 | 0.0005301 | 0.0005301 | 0.00052942 | 0.00059141 | 0.00052942 | 0.00059141 | 0.00052942 | 0.00059141 |  | 1
| - CH4 emissions per t payload per nautical mile (g/t/nm) | 0.0078754 | 0.0078754 | 0.0078754 | 0.0078754 | 0.0078754 | 0.016704 | 0.0059705 | 0.016704 | 0.0059705 | 0.016704 | 0.0059705 |  | 1
| - N2O emissions per nautical mile (kg/nm) | 0.0037018 | 0.0037018 | 0.0037018 | 0.0037018 | 0.0037018 | 0.003697 | 0.0041299 | 0.003697 | 0.0041299 | 0.003697 | 0.0041299 |  | 1
| - N2O emissions per t payload per nautical mile (g/t/nm) | 0.054995 | 0.054995 | 0.054995 | 0.054995 | 0.054995 | 0.11665 | 0.041693 | 0.11665 | 0.041693 | 0.11665 | 0.041693 |  | 1
| - NOx emissions per nautical mile (kg/nm) | 0.12722 | 0.12722 | 0.12722 | 0.12722 | 0.12722 | 0.12706 | 0.14194 | 0.12706 | 0.14194 | 0.12706 | 0.14194 |  | 1
| - NOx emissions per t payload per nautical mile (g/t/nm) | 1.8901 | 1.8901 | 1.8901 | 1.8901 | 1.8901 | 4.0089 | 1.4329 | 4.0089 | 1.4329 | 4.0089 | 1.4329 |  | 1
| - SOx emissions per nautical mile (kg/nm) | 0.0014101 | 0.0014101 | 0.0014101 | 0.0014101 | 0.0014101 | 0.0014083 | 0.0015732 | 0.0014083 | 0.0015732 | 0.0014083 | 0.0015732 |  | 1
| - SOx emissions per t payload per nautical mile (g/t/nm) | 0.020948 | 0.020948 | 0.020948 | 0.020948 | 0.020948 | 0.044432 | 0.015882 | 0.044432 | 0.015882 | 0.044432 | 0.015882 |  | 1
| - HC emissions per nautical mile (kg/nm) | 0.019879 | 0.019879 | 0.019879 | 0.019879 | 0.019879 | 0.019853 | 0.022178 | 0.019853 | 0.022178 | 0.019853 | 0.022178 |  | 1
| - HC emissions per t payload per nautical mile (g/t/nm) | 0.29533 | 0.29533 | 0.29533 | 0.29533 | 0.29533 | 0.62639 | 0.2239 | 0.62639 | 0.2239 | 0.62639 | 0.2239 |  | 1
| - CO emissions per nautical mile (kg/nm) | 0.019879 | 0.019879 | 0.019879 | 0.019879 | 0.019879 | 0.019853 | 0.022178 | 0.019853 | 0.022178 | 0.019853 | 0.022178 |  | 1
| - CO emissions per t payload per nautical mile (g/t/nm) | 0.29533 | 0.29533 | 0.29533 | 0.29533 | 0.29533 | 0.62639 | 0.2239 | 0.62639 | 0.2239 | 0.62639 | 0.2239 |  | 1
| - Particulates per nautical mile (kg/nm) | 0.0024279 | 0.0024279 | 0.0024279 | 0.0024279 | 0.0024279 | 0.0024247 | 0.0027087 | 0.0024247 | 0.0027087 | 0.0024247 | 0.0027087 |  | 1
| - Particulates per t payload per nautical mile (g/t/nm) | 0.036069 | 0.036069 | 0.036069 | 0.036069 | 0.036069 | 0.076504 | 0.027345 | 0.076504 | 0.027345 | 0.076504 | 0.027345 |  | 1
Low speed – maximum payload
| - CO2 emissions per nautical mile (kg/nm) | 21.3937 | 21.3937 | 21.3937 | 21.3937 | 21.3937 | 18.6141 | 23.834 | 18.6141 | 23.834 | 18.6141 | 23.834 |  | 1
| - CO2 emissions per t payload per nautical mile (g/t/nm) | 158.9156 | 158.9156 | 158.9156 | 158.9156 | 158.9156 | 293.6503 | 120.3069 | 293.6503 | 120.3069 | 293.6503 | 120.3069 |  | 1
| - CH4 emissions per nautical mile (kg/nm) | 0.00036763 | 0.00036763 | 0.00036763 | 0.00036763 | 0.00036763 | 0.00031987 | 0.00040957 | 0.00031987 | 0.00040957 | 0.00031987 | 0.00040957 |  | 1
| - CH4 emissions per t payload per nautical mile (g/t/nm) | 0.0027308 | 0.0027308 | 0.0027308 | 0.0027308 | 0.0027308 | 0.0050461 | 0.0020674 | 0.0050461 | 0.0020674 | 0.0050461 | 0.0020674 |  | 1
| - N2O emissions per nautical mile (kg/nm) | 0.0025672 | 0.0025672 | 0.0025672 | 0.0025672 | 0.0025672 | 0.0022337 | 0.0028601 | 0.0022337 | 0.0028601 | 0.0022337 | 0.0028601 |  | 1
| - N2O emissions per t payload per nautical mile (g/t/nm) | 0.01907 | 0.01907 | 0.01907 | 0.01907 | 0.01907 | 0.035238 | 0.014437 | 0.035238 | 0.014437 | 0.035238 | 0.014437 |  | 1
| - NOx emissions per nautical mile (kg/nm) | 0.088232 | 0.088232 | 0.088232 | 0.088232 | 0.088232 | 0.076768 | 0.098296 | 0.076768 | 0.098296 | 0.076768 | 0.098296 |  | 1
| - NOx emissions per t payload per nautical mile (g/t/nm) | 0.6554 | 0.6554 | 0.6554 | 0.6554 | 0.6554 | 1.2111 | 0.49617 | 1.2111 | 0.49617 | 1.2111 | 0.49617 |  | 1
| - SOx emissions per nautical mile (kg/nm) | 0.0009779 | 0.0009779 | 0.0009779 | 0.0009779 | 0.0009779 | 0.00085085 | 0.0010894 | 0.00085085 | 0.0010894 | 0.00085085 | 0.0010894 |  | 1
| - SOx emissions per t payload per nautical mile (g/t/nm) | 0.007264 | 0.007264 | 0.007264 | 0.007264 | 0.007264 | 0.013423 | 0.0054992 | 0.013423 | 0.0054992 | 0.013423 | 0.0054992 |  | 1
| - HC emissions per nautical mile (kg/nm) | 0.013786 | 0.013786 | 0.013786 | 0.013786 | 0.013786 | 0.011995 | 0.015359 | 0.011995 | 0.015359 | 0.011995 | 0.015359 |  | 1
| - HC emissions per t payload per nautical mile (g/t/nm) | 0.10241 | 0.10241 | 0.10241 | 0.10241 | 0.10241 | 0.18923 | 0.077526 | 0.18923 | 0.077526 | 0.18923 | 0.077526 |  | 1
| - CO emissions per nautical mile (kg/nm) | 0.013786 | 0.013786 | 0.013786 | 0.013786 | 0.013786 | 0.011995 | 0.015359 | 0.011995 | 0.015359 | 0.011995 | 0.015359 |  | 1
| - CO emissions per t payload per nautical mile (g/t/nm) | 0.10241 | 0.10241 | 0.10241 | 0.10241 | 0.10241 | 0.18923 | 0.077526 | 0.18923 | 0.077526 | 0.18923 | 0.077526 |  | 1
| - Particulates per nautical mile (kg/nm) | 0.0016838 | 0.0016838 | 0.0016838 | 0.0016838 | 0.0016838 | 0.001465 | 0.0018758 | 0.001465 | 0.0018758 | 0.001465 | 0.0018758 |  | 1
| - Particulates per t payload per nautical mile (g/t/nm) | 0.012507 | 0.012507 | 0.012507 | 0.012507 | 0.012507 | 0.023111 | 0.0094685 | 0.023111 | 0.0094685 | 0.023111 | 0.0094685 |  | 1
Typical operational speed – maximum payload
| - CO2 emissions per nautical mile (kg/nm) | 23.8414 | 23.8414 | 23.8414 | 23.8414 | 23.8414 | 20.5799 | 27.5619 | 20.5799 | 27.5619 | 20.5799 | 27.5619 |  | 1
| - CO2 emissions per t payload per nautical mile (g/t/nm) | 177.0973 | 177.0973 | 177.0973 | 177.0973 | 177.0973 | 324.6618 | 139.1243 | 324.6618 | 139.1243 | 324.6618 | 139.1243 |  | 1
| - CH4 emissions per nautical mile (kg/nm) | 0.00040969 | 0.00040969 | 0.00040969 | 0.00040969 | 0.00040969 | 0.00035365 | 0.00047363 | 0.00035365 | 0.00047363 | 0.00035365 | 0.00047363 |  | 1
| - CH4 emissions per t payload per nautical mile (g/t/nm) | 0.0030433 | 0.0030433 | 0.0030433 | 0.0030433 | 0.0030433 | 0.005579 | 0.0023907 | 0.005579 | 0.0023907 | 0.005579 | 0.0023907 |  | 1
| - N2O emissions per nautical mile (kg/nm) | 0.002861 | 0.002861 | 0.002861 | 0.002861 | 0.002861 | 0.0024696 | 0.0033074 | 0.0024696 | 0.0033074 | 0.0024696 | 0.0033074 |  | 1
| - N2O emissions per t payload per nautical mile (g/t/nm) | 0.021252 | 0.021252 | 0.021252 | 0.021252 | 0.021252 | 0.038959 | 0.016695 | 0.038959 | 0.016695 | 0.038959 | 0.016695 |  | 1
| - NOx emissions per nautical mile (kg/nm) | 0.098326 | 0.098326 | 0.098326 | 0.098326 | 0.098326 | 0.084875 | 0.11367 | 0.084875 | 0.11367 | 0.084875 | 0.11367 |  | 1
| - NOx emissions per t payload per nautical mile (g/t/nm) | 0.73038 | 0.73038 | 0.73038 | 0.73038 | 0.73038 | 1.339 | 0.57377 | 1.339 | 0.57377 | 1.339 | 0.57377 |  | 1
| - SOx emissions per nautical mile (kg/nm) | 0.0010898 | 0.0010898 | 0.0010898 | 0.0010898 | 0.0010898 | 0.0009407 | 0.0012598 | 0.0009407 | 0.0012598 | 0.0009407 | 0.0012598 |  | 1
| - SOx emissions per t payload per nautical mile (g/t/nm) | 0.0080951 | 0.0080951 | 0.0080951 | 0.0080951 | 0.0080951 | 0.01484 | 0.0063593 | 0.01484 | 0.0063593 | 0.01484 | 0.0063593 |  | 1
| - HC emissions per nautical mile (kg/nm) | 0.015363 | 0.015363 | 0.015363 | 0.015363 | 0.015363 | 0.013262 | 0.017761 | 0.013262 | 0.017761 | 0.013262 | 0.017761 |  | 1
| - HC emissions per t payload per nautical mile (g/t/nm) | 0.11412 | 0.11412 | 0.11412 | 0.11412 | 0.11412 | 0.20921 | 0.089652 | 0.20921 | 0.089652 | 0.20921 | 0.089652 |  | 1
| - CO emissions per nautical mile (kg/nm) | 0.015363 | 0.015363 | 0.015363 | 0.015363 | 0.015363 | 0.013262 | 0.017761 | 0.013262 | 0.017761 | 0.013262 | 0.017761 |  | 1
| - CO emissions per t payload per nautical mile (g/t/nm) | 0.11412 | 0.11412 | 0.11412 | 0.11412 | 0.11412 | 0.20921 | 0.089652 | 0.20921 | 0.089652 | 0.20921 | 0.089652 |  | 1
| - Particulates per nautical mile (kg/nm) | 0.0018764 | 0.0018764 | 0.0018764 | 0.0018764 | 0.0018764 | 0.0016197 | 0.0021692 | 0.0016197 | 0.0021692 | 0.0016197 | 0.0021692 |  | 1
| - Particulates per t payload per nautical mile (g/t/nm) | 0.013938 | 0.013938 | 0.013938 | 0.013938 | 0.013938 | 0.025552 | 0.01095 | 0.025552 | 0.01095 | 0.025552 | 0.01095 |  | 1
Maximum service speed – maximum payload
| - CO2 emissions per nautical mile (kg/nm) | 33.6462 | 33.6462 | 33.6462 | 33.6462 | 33.6462 | 33.8479 | 36.5884 | 33.8479 | 36.5884 | 33.8479 | 36.5884 |  | 1
| - CO2 emissions per t payload per nautical mile (g/t/nm) | 249.929 | 249.929 | 249.929 | 249.929 | 249.929 | 533.9735 | 184.6877 | 533.9735 | 184.6877 | 533.9735 | 184.6877 |  | 1
| - CH4 emissions per nautical mile (kg/nm) | 0.00057818 | 0.00057818 | 0.00057818 | 0.00057818 | 0.00057818 | 0.00058165 | 0.00062874 | 0.00058165 | 0.00062874 | 0.00058165 | 0.00062874 |  | 1
| - CH4 emissions per t payload per nautical mile (g/t/nm) | 0.0042948 | 0.0042948 | 0.0042948 | 0.0042948 | 0.0042948 | 0.0091759 | 0.0031737 | 0.0091759 | 0.0031737 | 0.0091759 | 0.0031737 |  | 1
| - N2O emissions per nautical mile (kg/nm) | 0.0040375 | 0.0040375 | 0.0040375 | 0.0040375 | 0.0040375 | 0.0040618 | 0.0043906 | 0.0040618 | 0.0043906 | 0.0040618 | 0.0043906 |  | 1
| - N2O emissions per t payload per nautical mile (g/t/nm) | 0.029991 | 0.029991 | 0.029991 | 0.029991 | 0.029991 | 0.064077 | 0.022163 | 0.064077 | 0.022163 | 0.064077 | 0.022163 |  | 1
| - NOx emissions per nautical mile (kg/nm) | 0.13876 | 0.13876 | 0.13876 | 0.13876 | 0.13876 | 0.1396 | 0.1509 | 0.1396 | 0.1509 | 0.1396 | 0.1509 |  | 1
| - NOx emissions per t payload per nautical mile (g/t/nm) | 1.0308 | 1.0308 | 1.0308 | 1.0308 | 1.0308 | 2.2022 | 0.76169 | 2.2022 | 0.76169 | 2.2022 | 0.76169 |  | 1
| - SOx emissions per nautical mile (kg/nm) | 0.001538 | 0.001538 | 0.001538 | 0.001538 | 0.001538 | 0.0015472 | 0.0016724 | 0.0015472 | 0.0016724 | 0.0015472 | 0.0016724 |  | 1
| - SOx emissions per t payload per nautical mile (g/t/nm) | 0.011424 | 0.011424 | 0.011424 | 0.011424 | 0.011424 | 0.024408 | 0.008442 | 0.024408 | 0.008442 | 0.024408 | 0.008442 |  | 1
| - HC emissions per nautical mile (kg/nm) | 0.021682 | 0.021682 | 0.021682 | 0.021682 | 0.021682 | 0.021812 | 0.023578 | 0.021812 | 0.023578 | 0.021812 | 0.023578 |  | 1
| - HC emissions per t payload per nautical mile (g/t/nm) | 0.16106 | 0.16106 | 0.16106 | 0.16106 | 0.16106 | 0.34409 | 0.11901 | 0.34409 | 0.11901 | 0.34409 | 0.11901 |  | 1
| - CO emissions per nautical mile (kg/nm) | 0.021682 | 0.021682 | 0.021682 | 0.021682 | 0.021682 | 0.021812 | 0.023578 | 0.021812 | 0.023578 | 0.021812 | 0.023578 |  | 1
| - CO emissions per t payload per nautical mile (g/t/nm) | 0.16106 | 0.16106 | 0.16106 | 0.16106 | 0.16106 | 0.34409 | 0.11901 | 0.34409 | 0.11901 | 0.34409 | 0.11901 |  | 1
| - Particulates per nautical mile (kg/nm) | 0.0026481 | 0.0026481 | 0.0026481 | 0.0026481 | 0.0026481 | 0.0026639 | 0.0028796 | 0.0026639 | 0.0028796 | 0.0026639 | 0.0028796 |  | 1
| - Particulates per t payload per nautical mile (g/t/nm) | 0.01967 | 0.01967 | 0.01967 | 0.01967 | 0.01967 | 0.042025 | 0.014536 | 0.042025 | 0.014536 | 0.042025 | 0.014536 |  | 1
Financial data
| Typical ship lifetime (years) | 30 | 30 | 30 | 30 | 30 | 30 | 30 | 30 | 30 | 30 | 30 |  | 2
| Typical battery lifetime (years) | N/A | N/A | N/A | N/A | N/A | N/A | N/A | N/A | N/A | N/A | N/A
| Upfront ship cost (mill. €) | 9.735 | 9.735 | 9.2925 | 8.85 | 8.85 | 8.58 | 11.154 | 8.19 | 10.647 | 7.8 | 10.14 | B | 2
| - Cost of battery | N/A | N/A | N/A | N/A | N/A | N/A | N/A | N/A | N/A | N/A | N/A
| - Cost of propulsion system | N/A | N/A | N/A | N/A | N/A | N/A | N/A | N/A | N/A | N/A | N/A |  | 2
| Fixed O&M (€/year) | N/A | N/A | N/A | N/A | N/A | N/A | N/A | N/A | N/A | N/A | N/A |  | 2
| Variable O&M (€/nm) | N/A | N/A | N/A | N/A | N/A | N/A | N/A | N/A | N/A | N/A | N/A |  | 2
References
| 1 | Results of SHIP-DESMO modelling software. Input data and additional resources are described in chapter 7.1 to 7.4 of the catalogue
| 2 | Financial data, see section 7.5 of the catalogue
Notes
| A | Personal car capacity (PCU) measured in number of cars.
| B | A mark-up of 10% compared to conventional technology assumed. The price difference is assumed to dissipate over time.

## Small ferry, electric
Technology |  |  | Small ferry, electric
year |  | 2023 | 2025 | 2030 | 2040 | 2050 | 2025 | 2025 | 2030 | 2030 | 2050 | 2050 | Note | Ref
est |  | ctrl | ctrl | ctrl | ctrl | ctrl | lower | upper | lower | upper | lower | upper | - | -
cat par
Technical parameters
| Deadweight (tons) | 168.2787 | 168.2787 | 168.2787 | 168.2787 | 168.2787 | 79.236 | 247.6371 | 79.236 | 247.6371 | 79.236 | 247.6371 |  | 1
| Maximum payload/number of passengers (# of TEU/ passengers/ PCU/ LM) | 25 | 25 | 25 | 25 | 25 | 10 | 40 | 10 | 40 | 10 | 40 | A | 1
| Maximum payload (tons) | 134.6229 | 134.6229 | 134.6229 | 134.6229 | 134.6229 | 63.3888 | 198.1097 | 63.3888 | 198.1097 | 63.3888 | 198.1097 |  | 1
| Typical payload (tons) | 67.3115 | 67.3115 | 67.3115 | 67.3115 | 67.3115 | 31.6944 | 99.0548 | 31.6944 | 99.0548 | 31.6944 | 99.0548 |  | 1
| Fuel tank or battery size (m³ or MWh) | 0.913 | 1.0956 | 1.8 | 1.8 | 1.8 | 1.0956 | 1.22 | 1.8 | 2.04 | 1.8 | 2.04 | B, C | 1
| Weight of battery (tons) | 5.478 | 5.478 | 7.2 | 5.4 | 3.6 | 5.478 | 6.1 | 7.2 | 8.16 | 3.6 | 4.08 | D | 1
| Main engine power (kW) | 426.6704 | 426.6704 | 426.6704 | 426.6704 | 426.6704 | 425.9359 | 492.4887 | 425.9359 | 492.4887 | 425.9359 | 492.4887 |  | 1
| Maximum service speed (knots) | 10 | 10 | 10 | 10 | 10 | 10 | 10 | 10 | 10 | 10 | 10 |  | 1
| Typical operational speed (knots) | 8 | 8 | 8 | 8 | 8 | 8 | 8 | 8 | 8 | 8 | 8 |  | 1
| Length (m) | 41.0218 | 41.0218 | 41.0218 | 41.0218 | 41.0218 | 28.1489 | 49.7631 | 28.1489 | 49.7631 | 28.1489 | 49.7631 |  | 1
| Breadth (m) | 11.4654 | 11.4654 | 11.4654 | 11.4654 | 11.4654 | 8.8779 | 13.2224 | 8.8779 | 13.2224 | 8.8779 | 13.2224 |  | 1
| Drought (m) | 2.3094 | 2.3094 | 2.3094 | 2.3094 | 2.3094 | 2.0648 | 2.4755 | 2.0648 | 2.4755 | 2.0648 | 2.4755 |  | 1
Energy and fuel related parameters
Energy consumption –maximum payload (GJ/nm)
| - Low speed | 0.14355 | 0.14355 | 0.14355 | 0.14355 | 0.14355 | 0.12445 | 0.16032 | 0.12445 | 0.16032 | 0.12445 | 0.16032 |  | 1
| - Typical operational speed | 0.16115 | 0.16115 | 0.16115 | 0.16115 | 0.16115 | 0.13873 | 0.18672 | 0.13873 | 0.18672 | 0.13873 | 0.18672 |  | 1
| - Maximum service speed | 0.229 | 0.229 | 0.229 | 0.229 | 0.229 | 0.23039 | 0.24922 | 0.23039 | 0.24922 | 0.23039 | 0.24922 |  | 1
Energy consumption - typical payload (GJ/nm)
| - Low speed | 0.14103 | 0.14103 | 0.14103 | 0.14103 | 0.14103 | 0.12227 | 0.15711 | 0.12227 | 0.15711 | 0.12227 | 0.15711 |  | 1
| - Typical operational speed | 0.15582 | 0.15582 | 0.15582 | 0.15582 | 0.15582 | 0.1323 | 0.18084 | 0.1323 | 0.18084 | 0.1323 | 0.18084 |  | 1
| - Maximum service speed | 0.20977 | 0.20977 | 0.20977 | 0.20977 | 0.20977 | 0.2095 | 0.23429 | 0.2095 | 0.23429 | 0.2095 | 0.23429 |  | 1
Environment
Low speed – typical payload
| - CO2 emissions per nautical mile (kg/nm) | 0 | 0 | 0 | 0 | 0 | 0 | 0 | 0 | 0 | 0 | 0
| - CO2 emissions per t payload per nautical mile (g/t/nm) | 0 | 0 | 0 | 0 | 0 | 0 | 0 | 0 | 0 | 0 | 0
| - CH4 emissions per nautical mile (kg/nm) | 0 | 0 | 0 | 0 | 0 | 0 | 0 | 0 | 0 | 0 | 0
| - CH4 emissions per t payload per nautical mile (g/t/nm) | 0 | 0 | 0 | 0 | 0 | 0 | 0 | 0 | 0 | 0 | 0
| - N2O emissions per nautical mile (kg/nm) | 0 | 0 | 0 | 0 | 0 | 0 | 0 | 0 | 0 | 0 | 0
| - N2O emissions per t payload per nautical mile (g/t/nm) | 0 | 0 | 0 | 0 | 0 | 0 | 0 | 0 | 0 | 0 | 0
| - NOx emissions per nautical mile (kg/nm) | 0 | 0 | 0 | 0 | 0 | 0 | 0 | 0 | 0 | 0 | 0
| - NOx emissions per t payload per nautical mile (g/t/nm) | 0 | 0 | 0 | 0 | 0 | 0 | 0 | 0 | 0 | 0 | 0
| - SOx emissions per nautical mile (kg/nm) | 0 | 0 | 0 | 0 | 0 | 0 | 0 | 0 | 0 | 0 | 0
| - SOx emissions per t payload per nautical mile (g/t/nm) | 0 | 0 | 0 | 0 | 0 | 0 | 0 | 0 | 0 | 0 | 0
| - HC emissions per nautical mile (kg/nm) | 0 | 0 | 0 | 0 | 0 | 0 | 0 | 0 | 0 | 0 | 0
| - HC emissions per t payload per nautical mile (g/t/nm) | 0 | 0 | 0 | 0 | 0 | 0 | 0 | 0 | 0 | 0 | 0
| - CO emissions per nautical mile (kg/nm) | 0 | 0 | 0 | 0 | 0 | 0 | 0 | 0 | 0 | 0 | 0
| - CO emissions per t payload per nautical mile (g/t/nm) | 0 | 0 | 0 | 0 | 0 | 0 | 0 | 0 | 0 | 0 | 0
| - Particulates per nautical mile (kg/nm) | 0 | 0 | 0 | 0 | 0 | 0 | 0 | 0 | 0 | 0 | 0
| - Particulates per t payload per nautical mile (g/t/nm) | 0 | 0 | 0 | 0 | 0 | 0 | 0 | 0 | 0 | 0 | 0
| Typical operational speed – typical payload | 0 | 0 | 0 | 0 | 0 | 0 | 0 | 0 | 0 | 0 | 0
| - CO2 emissions per nautical mile (kg/nm) | 0 | 0 | 0 | 0 | 0 | 0 | 0 | 0 | 0 | 0 | 0
| - CO2 emissions per t payload per nautical mile (g/t/nm) | 0 | 0 | 0 | 0 | 0 | 0 | 0 | 0 | 0 | 0 | 0
| - CH4 emissions per nautical mile (kg/nm) | 0 | 0 | 0 | 0 | 0 | 0 | 0 | 0 | 0 | 0 | 0
| - CH4 emissions per t payload per nautical mile (g/t/nm) | 0 | 0 | 0 | 0 | 0 | 0 | 0 | 0 | 0 | 0 | 0
| - N2O emissions per nautical mile (kg/nm) | 0 | 0 | 0 | 0 | 0 | 0 | 0 | 0 | 0 | 0 | 0
| - N2O emissions per t payload per nautical mile (g/t/nm) | 0 | 0 | 0 | 0 | 0 | 0 | 0 | 0 | 0 | 0 | 0
| - NOx emissions per nautical mile (kg/nm) | 0 | 0 | 0 | 0 | 0 | 0 | 0 | 0 | 0 | 0 | 0
| - NOx emissions per t payload per nautical mile (g/t/nm) | 0 | 0 | 0 | 0 | 0 | 0 | 0 | 0 | 0 | 0 | 0
| - SOx emissions per nautical mile (kg/nm) | 0 | 0 | 0 | 0 | 0 | 0 | 0 | 0 | 0 | 0 | 0
| - SOx emissions per t payload per nautical mile (g/t/nm) | 0 | 0 | 0 | 0 | 0 | 0 | 0 | 0 | 0 | 0 | 0
| - HC emissions per nautical mile (kg/nm) | 0 | 0 | 0 | 0 | 0 | 0 | 0 | 0 | 0 | 0 | 0
| - HC emissions per t payload per nautical mile (g/t/nm) | 0 | 0 | 0 | 0 | 0 | 0 | 0 | 0 | 0 | 0 | 0
| - CO emissions per nautical mile (kg/nm) | 0 | 0 | 0 | 0 | 0 | 0 | 0 | 0 | 0 | 0 | 0
| - CO emissions per t payload per nautical mile (g/t/nm) | 0 | 0 | 0 | 0 | 0 | 0 | 0 | 0 | 0 | 0 | 0
| - Particulates per nautical mile (kg/nm) | 0 | 0 | 0 | 0 | 0 | 0 | 0 | 0 | 0 | 0 | 0
| - Particulates per t payload per nautical mile (g/t/nm) | 0 | 0 | 0 | 0 | 0 | 0 | 0 | 0 | 0 | 0 | 0
| Maximum service speed – typical payload | 0 | 0 | 0 | 0 | 0 | 0 | 0 | 0 | 0 | 0 | 0
| - CO2 emissions per nautical mile (kg/nm) | 0 | 0 | 0 | 0 | 0 | 0 | 0 | 0 | 0 | 0 | 0
| - CO2 emissions per t payload per nautical mile (g/t/nm) | 0 | 0 | 0 | 0 | 0 | 0 | 0 | 0 | 0 | 0 | 0
| - CH4 emissions per nautical mile (kg/nm) | 0 | 0 | 0 | 0 | 0 | 0 | 0 | 0 | 0 | 0 | 0
| - CH4 emissions per t payload per nautical mile (g/t/nm) | 0 | 0 | 0 | 0 | 0 | 0 | 0 | 0 | 0 | 0 | 0
| - N2O emissions per nautical mile (kg/nm) | 0 | 0 | 0 | 0 | 0 | 0 | 0 | 0 | 0 | 0 | 0
| - N2O emissions per t payload per nautical mile (g/t/nm) | 0 | 0 | 0 | 0 | 0 | 0 | 0 | 0 | 0 | 0 | 0
| - NOx emissions per nautical mile (kg/nm) | 0 | 0 | 0 | 0 | 0 | 0 | 0 | 0 | 0 | 0 | 0
| - NOx emissions per t payload per nautical mile (g/t/nm) | 0 | 0 | 0 | 0 | 0 | 0 | 0 | 0 | 0 | 0 | 0
| - SOx emissions per nautical mile (kg/nm) | 0 | 0 | 0 | 0 | 0 | 0 | 0 | 0 | 0 | 0 | 0
| - SOx emissions per t payload per nautical mile (g/t/nm) | 0 | 0 | 0 | 0 | 0 | 0 | 0 | 0 | 0 | 0 | 0
| - HC emissions per nautical mile (kg/nm) | 0 | 0 | 0 | 0 | 0 | 0 | 0 | 0 | 0 | 0 | 0
| - HC emissions per t payload per nautical mile (g/t/nm) | 0 | 0 | 0 | 0 | 0 | 0 | 0 | 0 | 0 | 0 | 0
| - CO emissions per nautical mile (kg/nm) | 0 | 0 | 0 | 0 | 0 | 0 | 0 | 0 | 0 | 0 | 0
| - CO emissions per t payload per nautical mile (g/t/nm) | 0 | 0 | 0 | 0 | 0 | 0 | 0 | 0 | 0 | 0 | 0
| - Particulates per nautical mile (kg/nm) | 0 | 0 | 0 | 0 | 0 | 0 | 0 | 0 | 0 | 0 | 0
| - Particulates per t payload per nautical mile (g/t/nm) | 0 | 0 | 0 | 0 | 0 | 0 | 0 | 0 | 0 | 0 | 0
| Low speed – maximum payload | 0 | 0 | 0 | 0 | 0 | 0 | 0 | 0 | 0 | 0 | 0
| - CO2 emissions per nautical mile (kg/nm) | 0 | 0 | 0 | 0 | 0 | 0 | 0 | 0 | 0 | 0 | 0
| - CO2 emissions per t payload per nautical mile (g/t/nm) | 0 | 0 | 0 | 0 | 0 | 0 | 0 | 0 | 0 | 0 | 0
| - CH4 emissions per nautical mile (kg/nm) | 0 | 0 | 0 | 0 | 0 | 0 | 0 | 0 | 0 | 0 | 0
| - CH4 emissions per t payload per nautical mile (g/t/nm) | 0 | 0 | 0 | 0 | 0 | 0 | 0 | 0 | 0 | 0 | 0
| - N2O emissions per nautical mile (kg/nm) | 0 | 0 | 0 | 0 | 0 | 0 | 0 | 0 | 0 | 0 | 0
| - N2O emissions per t payload per nautical mile (g/t/nm) | 0 | 0 | 0 | 0 | 0 | 0 | 0 | 0 | 0 | 0 | 0
| - NOx emissions per nautical mile (kg/nm) | 0 | 0 | 0 | 0 | 0 | 0 | 0 | 0 | 0 | 0 | 0
| - NOx emissions per t payload per nautical mile (g/t/nm) | 0 | 0 | 0 | 0 | 0 | 0 | 0 | 0 | 0 | 0 | 0
| - SOx emissions per nautical mile (kg/nm) | 0 | 0 | 0 | 0 | 0 | 0 | 0 | 0 | 0 | 0 | 0
| - SOx emissions per t payload per nautical mile (g/t/nm) | 0 | 0 | 0 | 0 | 0 | 0 | 0 | 0 | 0 | 0 | 0
| - HC emissions per nautical mile (kg/nm) | 0 | 0 | 0 | 0 | 0 | 0 | 0 | 0 | 0 | 0 | 0
| - HC emissions per t payload per nautical mile (g/t/nm) | 0 | 0 | 0 | 0 | 0 | 0 | 0 | 0 | 0 | 0 | 0
| - CO emissions per nautical mile (kg/nm) | 0 | 0 | 0 | 0 | 0 | 0 | 0 | 0 | 0 | 0 | 0
| - CO emissions per t payload per nautical mile (g/t/nm) | 0 | 0 | 0 | 0 | 0 | 0 | 0 | 0 | 0 | 0 | 0
| - Particulates per nautical mile (kg/nm) | 0 | 0 | 0 | 0 | 0 | 0 | 0 | 0 | 0 | 0 | 0
| - Particulates per t payload per nautical mile (g/t/nm) | 0 | 0 | 0 | 0 | 0 | 0 | 0 | 0 | 0 | 0 | 0
| Typical operational speed – maximum payload | 0 | 0 | 0 | 0 | 0 | 0 | 0 | 0 | 0 | 0 | 0
| - CO2 emissions per nautical mile (kg/nm) | 0 | 0 | 0 | 0 | 0 | 0 | 0 | 0 | 0 | 0 | 0
| - CO2 emissions per t payload per nautical mile (g/t/nm) | 0 | 0 | 0 | 0 | 0 | 0 | 0 | 0 | 0 | 0 | 0
| - CH4 emissions per nautical mile (kg/nm) | 0 | 0 | 0 | 0 | 0 | 0 | 0 | 0 | 0 | 0 | 0
| - CH4 emissions per t payload per nautical mile (g/t/nm) | 0 | 0 | 0 | 0 | 0 | 0 | 0 | 0 | 0 | 0 | 0
| - N2O emissions per nautical mile (kg/nm) | 0 | 0 | 0 | 0 | 0 | 0 | 0 | 0 | 0 | 0 | 0
| - N2O emissions per t payload per nautical mile (g/t/nm) | 0 | 0 | 0 | 0 | 0 | 0 | 0 | 0 | 0 | 0 | 0
| - NOx emissions per nautical mile (kg/nm) | 0 | 0 | 0 | 0 | 0 | 0 | 0 | 0 | 0 | 0 | 0
| - NOx emissions per t payload per nautical mile (g/t/nm) | 0 | 0 | 0 | 0 | 0 | 0 | 0 | 0 | 0 | 0 | 0
| - SOx emissions per nautical mile (kg/nm) | 0 | 0 | 0 | 0 | 0 | 0 | 0 | 0 | 0 | 0 | 0
| - SOx emissions per t payload per nautical mile (g/t/nm) | 0 | 0 | 0 | 0 | 0 | 0 | 0 | 0 | 0 | 0 | 0
| - HC emissions per nautical mile (kg/nm) | 0 | 0 | 0 | 0 | 0 | 0 | 0 | 0 | 0 | 0 | 0
| - HC emissions per t payload per nautical mile (g/t/nm) | 0 | 0 | 0 | 0 | 0 | 0 | 0 | 0 | 0 | 0 | 0
| - CO emissions per nautical mile (kg/nm) | 0 | 0 | 0 | 0 | 0 | 0 | 0 | 0 | 0 | 0 | 0
| - CO emissions per t payload per nautical mile (g/t/nm) | 0 | 0 | 0 | 0 | 0 | 0 | 0 | 0 | 0 | 0 | 0
| - Particulates per nautical mile (kg/nm) | 0 | 0 | 0 | 0 | 0 | 0 | 0 | 0 | 0 | 0 | 0
| - Particulates per t payload per nautical mile (g/t/nm) | 0 | 0 | 0 | 0 | 0 | 0 | 0 | 0 | 0 | 0 | 0
| Maximum service speed – maximum payload | 0 | 0 | 0 | 0 | 0 | 0 | 0 | 0 | 0 | 0 | 0
| - CO2 emissions per nautical mile (kg/nm) | 0 | 0 | 0 | 0 | 0 | 0 | 0 | 0 | 0 | 0 | 0
| - CO2 emissions per t payload per nautical mile (g/t/nm) | 0 | 0 | 0 | 0 | 0 | 0 | 0 | 0 | 0 | 0 | 0
| - CH4 emissions per nautical mile (kg/nm) | 0 | 0 | 0 | 0 | 0 | 0 | 0 | 0 | 0 | 0 | 0
| - CH4 emissions per t payload per nautical mile (g/t/nm) | 0 | 0 | 0 | 0 | 0 | 0 | 0 | 0 | 0 | 0 | 0
| - N2O emissions per nautical mile (kg/nm) | 0 | 0 | 0 | 0 | 0 | 0 | 0 | 0 | 0 | 0 | 0
| - N2O emissions per t payload per nautical mile (g/t/nm) | 0 | 0 | 0 | 0 | 0 | 0 | 0 | 0 | 0 | 0 | 0
| - NOx emissions per nautical mile (kg/nm) | 0 | 0 | 0 | 0 | 0 | 0 | 0 | 0 | 0 | 0 | 0
| - NOx emissions per t payload per nautical mile (g/t/nm) | 0 | 0 | 0 | 0 | 0 | 0 | 0 | 0 | 0 | 0 | 0
| - SOx emissions per nautical mile (kg/nm) | 0 | 0 | 0 | 0 | 0 | 0 | 0 | 0 | 0 | 0 | 0
| - SOx emissions per t payload per nautical mile (g/t/nm) | 0 | 0 | 0 | 0 | 0 | 0 | 0 | 0 | 0 | 0 | 0
| - HC emissions per nautical mile (kg/nm) | 0 | 0 | 0 | 0 | 0 | 0 | 0 | 0 | 0 | 0 | 0
| - HC emissions per t payload per nautical mile (g/t/nm) | 0 | 0 | 0 | 0 | 0 | 0 | 0 | 0 | 0 | 0 | 0
| - CO emissions per nautical mile (kg/nm) | 0 | 0 | 0 | 0 | 0 | 0 | 0 | 0 | 0 | 0 | 0
| - CO emissions per t payload per nautical mile (g/t/nm) | 0 | 0 | 0 | 0 | 0 | 0 | 0 | 0 | 0 | 0 | 0
| - Particulates per nautical mile (kg/nm) | 0 | 0 | 0 | 0 | 0 | 0 | 0 | 0 | 0 | 0 | 0
| - Particulates per t payload per nautical mile (g/t/nm) | 0 | 0 | 0 | 0 | 0 | 0 | 0 | 0 | 0 | 0 | 0
Financial data
| Typical ship lifetime (years) | 30 | 30 | 30 | 30 | 30 | 30 | 30 | 30 | 30 | 30 | 30 |  | 2
| Typical battery lifetime (years) | 10 | 10 | 10 | 10 | 10 | 10 | 10 | 10 | 10 | 10 | 10 |  | 2
| Upfront ship cost (mill. €) | 10.35 | 10.35 | 9.735 | 9.2925 | 8.85 | 8.7 | 12 | 8.58 | 11.154 | 7.8 | 10.14 | E | 2
| - Cost of battery | N/A | N/A | N/A | N/A | N/A | N/A | N/A | N/A | N/A | N/A | N/A |  | 2
| - Cost of propulsion system | N/A | N/A | N/A | N/A | N/A | N/A | N/A | N/A | N/A | N/A | N/A |  | 2
| Fixed O&M (€/year) | N/A | N/A | N/A | N/A | N/A | N/A | N/A | N/A | N/A | N/A | N/A |  | 2
| Variable O&M (€/nm) | N/A | N/A | N/A | N/A | N/A | N/A | N/A | N/A | N/A | N/A | N/A |  | 2
References
| 1 | Results of SHIP-DESMO modelling software. Input data and additional resources are described in chapter 7.1 to 7.4 of the catalogue
| 2 | Financial data, see section 7.5 of the catalogue
Notes
| A | Personal car capacity (PCU) measured in number of cars.
| B | For lithium-ion batteries, the normal Stage of Charte (SoC) is typically between 20% and 80%. It is recommended to avoid fullc depleting or fully recharging the battery to maximise its lifespan. Therefore, only approximately 60% of the electric energy in batteries can be utilized before recharging is necessary.
| C | Based on a range of 10 nautical miles in 2023. The battery size should not be more than approx. 10% of payload. As the energy density of batteries increases, so does the possible sailing distance. After a doubling of the range to 20 naurical miles in 2030 it is not assumed to be relevant with additional power on small ferries, as they operate on shorter routes.
| D | The weight of batteries on board has to be seen in the context of less weight for fuel and a lighter electric propulsion system compared to an internal combustion engine. The energy density of batteries is expected to increase. A current weight of 6 kg/kWh is assumed. It is assumed to decrease to 4-5 kg/kWh by latest 2030 and 2 kg/kWh by 2050.
| E | Battery electric ferries are currently more costly than convetional ferries. The cost difference is expected to be minimal in the future.