## Index
Technology Data for Energy Carrier Generation and Conversion June 2017
INDEX:
1 Biogas Plant
- Biogas plant, basic configuration
- Biogas plant, additional straw input in the feedstock mix
- Biogas plant, additional industrial organic waste in the feedstock mix
2 Biogas Upgrading

## Tech Cat basic plant
|  | Technology | Biogas plant, basic configuration
|  | Technology | Biogas plant, basic configuration
|  |  | 2015 | 2020 | 2030 | 2050 | Uncertainty (2020) |  | Uncertainty (2050) |  | Note | Ref
|  | Energy/technical data |  |  |  |  | Lower | Upper | Lower | Upper
Typical capacity (tons/year input)
|  | Typical total plant size (MW output) | 9.2417 | 8.6829 | 8.6829 | 8.6829 | 8.3176 | 9.5512 | 8.3176 | 9.5512 | A
- Inputs
|  | Biomass (tons/year) | 365000 | 365000 | 365000 | 365000 | 365000 | 365000 | 365000 | 365000 | A B | 5/8/9
|  | Aux. electricity (% of output energy) | 3.6969 | 3.8196 | 3.8196 | 3.8196 | 1.9195 | 6.7182 | 1.9195 | 6.7182 | A | 5/8/9
|  | Aux. electricity (kWh/ton input) | 8.1999 | 7.9596 | 7.9596 | 7.9596 | 4.2574 | 14 | 4 | 14
|  | Aux. process heat (% of output energy) | 8.3859 | 8.9256 | 8.9256 | 8.9256 | 7.198 | 11.9967 | 7.198 | 11.9967 | A | 5/8/9
|  | Aux. process heat (kWh/ton input)) | 18.6 | 18.6 | 18.6 | 18.6 | 15.9654 | 25 | 15 | 25
- Outputs
|  | Biogas (%) | 100 | 100 | 100 | 100 | 95.7922 | 110 | 95.7922 | 110 | F
|  | Biogas (GJ/ton input) | 0.79849 | 0.7502 | 0.7502 | 0.7502 | 0.71864 | 0.82523 | 0.71864 | 0.82523 | G | 9
|  | Biogas production, (MJ/S heating value) | [8 empty] | J
|  | Forced outage (%) | 0 | 0 | 0 | 0
|  | Planned outage (days per year) | 10 | 10 | 10 | 10
|  | Technical lifetime (years) | 20 | 20 | 20 | 20
|  | Construction time (years) | 1 | 1 | 1 | 1
Financial data
|  | Specific investment (mio €/MW output) | 1.8141 | 1.7107 | 1.5396 | 1.3857 | 1.5396 | 1.9008 | 1.2471 | 1.5396 | A H C | 8/5
|  | - of which equipment | - | -
|  | - of which installation | - | -
|  | Total O&M (€/MW/year) | 198785.1794 | 194715.0214 | 197702.4392 | 195722.307 | 154397.5872 | 245575.0367 | 150000.9903 | 252438.887
|  | Total O&M (€/(ton input/year)) | 5.0332 | 4.632 | 4.7031 | 4.656 | 3.5184 | 6.4261 | 3.4182 | 6.6058 | A D I | 8/5
|  | - of which O&M, excl el. and heat (€/(ton input/year)) | 4.1066 | 3.6728 | 3.4892 | 3.3147 | 2.8146 | 5.0501 | 2.5402 | 4.5578 | A D I | 8/5
|  | - of which electricity (€/(ton input/year)) | 0.51659 | 0.54922 | 0.80392 | 0.93128 | 0.29376 | 0.966 | 0.468 | 1.638 | K
|  | - of which heat (€/(ton input/year)) | 0.41 | 0.41 | 0.41 | 0.41 | 0.41 | 0.41 | 0.41 | 0.41
Technology Specific data
|  | Methane emission (Nm3 CH4/ton input/year) | 0.44 | 0.42 | 0.42 | 0.42 | 0.17 | 0.88 | 0.17 | 0.88 | J | 12
Notes:
A | The production, investment- and operation costs are based on a plant with a yearly input of 365,000 tons and a mix of available feedstock sources as described in [9] and [8], but excluding straw, energy crops, garden waste and aquatic biomass. The available feedstock composition for 2015 is obtained by interpolation of 2012 and 2020 potentials. The feedstock composition after 2020 is assumed constant. The output of a specific plant will vary depending on the actual feedstock composition.
B | Values are assumed valid for a range 200,000 - 400,000 tons per year
C | The investment includes a straw fired boiler for process heat.
D | All O&M considered fixed, assuming 8760 hours operation per year. Does not include costs for biomass purchase and transport. Data for biomass included in biogas plant, basic configuration, 2015, is inluded below. Source: Reference [5].
|  | Biomass | Share, 2015 | Share, 2020 | Price per ton (€), incl transport
|  | Manure (pig and cattle) | 79.8% | 83.79% | 3.3557
|  | Deep bed material | 8% | 8.464% | 6.7114
|  | Manure, stable | 6.1% | 0.2439% | 6.7114
|  | Straw | 0% | 0% | 67.3826
|  | Industrial organic waste | 1% | 1.201% | 40.2685
|  | Household waste | 1.6% | 1.246% | 18.8591
|  | Energy crops | 0% | 0% | 34.8993
|  | Other | 3.5% | 5.056% | 27.9195
F | For compatibility with the template the energy of the biogas output is assumed to be 100%. (For most of the input material a calorific value is not relevant)
G | A calorific value of methane of 35.9 MJ/Nm3 is used. The input material composition and the output is assumed constant after 2020.
H | Learning curve effects have been assumed 2015-2020: 10% reductions, 2020-2030: 10% reductions, 2030-2050: 10% reductions
I | Learning curve effects have been assumed 2015-2020: 5% reductions, 2020-2030: 5% reductions, 2030-2050: 5% reductions
J | Corresponding to 2% of the produced biogas, wit lower value 0.8% and upper value 4.2%. This will vary and can be reduced.
K | The cost of auxiliary electricity consumption is calculated using the following electricity prices in €/MWh: 2015: 63, 2020: 69, 2030: 101, 2050: 117. These prices include production costs and transport tariffs, but not any taxes or subsidies for renewable energy.
References:
5 |  | "Udvikling og effektivisering af biogasproduktionen I Danmark – Delrapport 1 og 2”, Danish Energy Agency Biogas Taskforce 2015.
8 |  | ”Anvendelse af biogas til el- og varmeproduktion, analyser for Biogas Taskforce”, Ea Energianalyse, 2014
9 |  | "Biomasse til biogasanlæg i Danmark - på kort og langt sigt", Agrotech, November 2013
12 |  | ”Miljøeffekter af metanlækage på biogasanlæg”, Agrotek, 2015

## Tech Cat add straw
|  | Technology | Biogas plant, additional straw input in the feedstock mix
|  | Technology | Biogas plant, additional straw input in the feedstock mix
|  |  | 2015 | 2020 | 2030 | 2050 | Uncertainty (2020) |  | Uncertainty (2050) |  | Note | Ref
|  | Energy/technical data |  |  |  |  | Lower | Upper | Lower | Upper
|  | Biogas from additional straw (MW output) | 1 | [7 empty] | A B
- Inputs
|  | Straw input (% of additional output) | 199.4% | 181.9% | 181.9% | 181.9% |  |  |  |  | A B | 5/8/9
|  | Straw input (tons per year) | 4336.9805 | 3956.7055 | 3956.7055 | 3956.7055
|  | Auxilliary electricity input (% of additional output) | 3.124% | 2.85% | 2.85% | 2.85% | [5 empty] | 5/8/9
|  | Auxilliary electricity input (kWh/ton straw) | 63 | 63 | 63 | 63 |  |  |  |  | A
|  | Additional process heat (% of additional output) | 0.9209% | 0.8401% | 0.8401% | 0.8401% | [5 empty] | 5/8/9
|  | Auxilliary process heat (kWh/ton straw input) | 18.6 | 18.6 | 18.6 | 18.6 |  |  |  |  | A
- Outputs
|  | Biogas (%) | 100% | 100% | 100% | 100% |  |  |  |  | A C
|  | Biogas (GJ/ton straw input) | 7.27 | 7.97 | 7.97 | 7.97 |  |  |  |  | A C | 9
|  | Residual organic material | [8 empty] | D
|  | Forced outage (%) | 0 | 0 | 0 | 0
|  | Planned outage (days per year) | 10 | 10 | 10 | 10
|  | Technical lifetime (years) | 20 | 20 | 20 | 20
|  | Construction time (years) | 1 | 1 | 1 | 1
Financial data
|  | Investment (€/MW) | 407676.1694 | 371930.3139 | 371930.3139 | 371930.3139 |  |  |  |  | AEG | 8/5
|  | Investment (€/ton straw input/year) | 94 | 94 | 94 | 94 |  |  |  |  | AEG
|  | Total O&M (€/MW/year) | 47386.6211 | 44727.3028 | 52704.021 | 56692.3802 |  |  |  |  | AFG | 8/5
|  | Total O&M (€/ton straw input/year) | 10.9262 | 11.3042 | 13.3202 | 14.3282 |  |  |  |  | AFG
|  | - of which O&M, excl el. and heat (€/(ton input/year)) | 6.5472 | 6.5472 | 6.5472 | 6.5472
|  | - of which electricity (€/(ton input/year)) | 3.969 | 4.347 | 6.363 | 7.371 |  |  |  |  | K
|  | - of which heat (€/(ton input/year)) | 0.41 | 0.41 | 0.41 | 0.41
Technology Specific data
|  | Methane emission (Nm3 CH4 input/year) | 4 | 4.4 | 4.4 | 4.4 | 1.8 | 9.2 | 1.8 | 9.2 | H | 12
| 66.8449 | - of which proces electricity | #REF! | #REF! | #REF! | #REF! |  |  |  |  | A, E | 8/13
Notes:
A | The data sheet shows the expected energy output and values for the input of industrial organic waste specifically. The values refer to a virtual part of a total plant processing the straw. A plant including increased share of straw may be composed by adding a basic plant part and straw processing part.
B | Values are assumed valid for adding a smaller part of straw to a total plant. Maximum share not assessed.
C | For compatibility with the template the energy of the biogas output is assumed to be 100%. (For the input material a calorific value is not relevant) | For compatibility with the template the energy of the biogas output is assumed to be 100%. (For the input material a calorific value is not relevant)
D |  | The energy content of residual organic material has not been evaluated due to lack of sources.
E | Investment in straw preparation equipment (57 Eur/ton/year) and proportional share of basic plant included. Biogas processing time is 25 days
F | All O&M considered fixed, assuming 8760 hours operation per year. Does not include fuel for process heat, electricity, biomass purchase and transport, see e.g. [5] and [8].
G | The value will vary with the quality of the input. Assumed average value used corresponding to 320 Nm3 CH4 / ton VS, TS 42%, vs/ts 90%. [8].
H | Learning curve effects have not been considered. Will depend on actrual deployment of technology.
J | Corresponding to 2% of the produced biogas, wit lower value 0.8% and upper value 4.2%. This will vary and can be reduced.
K | The cost of auxiliary electricity consumption is calculated using the following electricity prices in €/MWh: 2015: 63, 2020: 69, 2030: 101, 2050: 117. These prices include production costs and transport tariffs, but not any taxes or subsidies for renewable energy.
References:
5 |  | "Udvikling og effektivisering af biogasproduktionen I Danmark – Delrapport 1 og 2”, Danish Energy Agency Biogas Taskforce 2015.
8 |  | ”Anvendelse af biogas til el- og varmeproduktion, analyser for Biogas Taskforce”, Ea Energianalyse, 2014
9 |  | "Biomasse til biogasanlæg i Danmark - på kort og langt sigt", Agrotech, November 2013
12 |  | ”Miljøeffekter af metanlækage på biogasanlæg”, Agrotek, 2015

## Tech Cat add ind org waste
|  | Technology | Biogas plant, additional industrial organic waste in the feedstock mix
|  | Technology | Biogas plant, additional industrial organic waste in the feedstock mix
|  |  | 2015 | 2020 | 2030 | 2050 | Uncertainty (2020) |  | Uncertainty (2050) |  | Note | Ref
|  | Energy/technical data |  |  |  |  | Lower | Upper | Lower | Upper
|  | Biogas from additional ind. organic waste (MW output) | 100% | [7 empty] | A B
- Inputs
|  | Ind. organic waste input (% of additional output) | 125-200% | 125-200% | 125-200% | 125-200% |  |  |  |  | L
|  | Ind. organic waste input (tons per year) | 6529.1925 | 6529.1925 | 6529.1925 | 6529.1925 | [5 empty] | 5
|  | Aux. electricity (% of additional output) | 0.7677% | 0.7677% | 0.7677% | 0.7677% | [5 empty] | 5
|  | Aux. electricity (kWh/ton waste input) | 10.3 | 10.3 | 10.3 | 10.3 |  |  |  |  | A
|  | Aux. process heat (% of additional output) | 1.386% | 1.386% | 1.386% | 1.386% | [5 empty] | 5
|  | Aux. process heat (kWh/ton waste input)) | 18.6 | 18.6 | 18.6 | 18.6 |  |  |  |  | A
- Outputs
|  | Biogas (% of total input) | 100% | 100% | 100% | 100% |  |  |  |  | A C
|  | Biogas (GJ/ton ind. org. waste input) | 4.83 | 4.83 | 4.83 | 4.83 |  |  |  |  | ACG | 5/9
|  | Residual organic material | [8 empty] | D
|  | Forced outage (%) | 0 | 0 | 0 | 0
|  | Planned outage (days per year) | 10 | 10 | 10 | 10
|  | Technical lifetime (years) | 20 | 20 | 20 | 20
|  | Construction time (years) | 1 | 1 | 1 | 1
Financial data
|  | Investment (€/MW output) | 276050.4202 | 276050.4202 | 276050.4202 | 276050.4202 |  |  |  |  | AEH | 8/5
|  | Investment (€/ton waste input / year) | 42.2794 | 42.2794 | 42.2794 | 42.2794 |  |  |  |  | AEH
|  | Total O&M (€/MW/year) | 49500.2802 | 49903.7843 | 52055.8062 | 53131.8171 |  |  |  |  | AFH | 8/5
|  | Total O&M (€/ton waste input/year) | 7.5814 | 7.6432 | 7.9728 | 8.1376 |  |  |  |  | AFH
|  | - of which O&M, excl el. and heat (€/(ton input/year)) | 6.5225 | 6.5225 | 6.5225 | 6.5225
|  | - of which electricity (€/(ton input/year)) | 0.6489 | 0.7107 | 1.0403 | 1.2051 |  |  |  |  | K
|  | - of which heat (€/(ton input/year)) | 0.41 | 0.41 | 0.41 | 0.41
Technology Specific data
|  | Methane emission (Nm3 CH4 input/year) | 4 | 4.4 | 4.4 | 4.4 | 1.8 | 9.2 | 1.8 | 9.2 | H | 12
Notes:
A | The data sheet shows the expected energy output and values for the input of industrial organic waste specifically. The values refer to a virtual part of a total plant processing the industrial organic waste. A plant including including increased share of industrial organic waste may be composed by adding a basic plant part and an ind. org. waste processing part.
B | Values are assumed valid for adding a smaller part of straw to a total plant. Maximum share not assessed.
C | For compatibility with the template the energy of the biogas output is assumed to be 100%. (For the input material a calorific value is not relevant) | For compatibility with the template the energy of the biogas output is assumed to be 100%. (For the input material a calorific value is not relevant)
D |  | The energy content of residual organic material has not been evaluated due to lack of sources.
E | Investment in straw preparation equipment (57 Eur/ton/year) and proportional share of basic plant included. Biogas processing time is 25 days
F | All O&M considered fixed, assuming 8760 hours operation per year. Does not include fuel for process heat, electricity, biomass purchase and transport, see e.g. [5] and [8]. O&M costs for straw processing equipment, 10 Eur/ton/year, and proportional share of basic plant included.
G | The value will vary with the quality of the input. Assumed average value used corresponding to 320 Nm3 CH4 / ton VS, TS 42%, vs/ts 90%. [8].
H | Learning curve effects have not been considered. Will depend on actrual deployment of technology.
J | Calculated with a constant production 8760 hours per year
K |  | The cost of auxiliary electricity consumption is calculated using the following electricity prices in €/MWh: 2015: 63, 2020: 69, 2030: 101, 2050: 117. These prices include production costs and transport tariffs, but not any taxes or subsidies for renewable energy.
L |  | The conversion efficiency depends on the specific types of industrial waste used at the biogas plants.
Fatty biomasses may be converted with high efficiences (>70 %) whereas for example the conversion of protein rich biomasses is closer to 50 %.
References:
5 |  | "Udvikling og effektivisering af biogasproduktionen I Danmark – Delrapport 1 og 2”, Danish Energy Agency Biogas Taskforce 2015.
8 |  | ”Anvendelse af biogas til el- og varmeproduktion, analyser for Biogas Taskforce”, Ea Energianalyse, 2014
9 |  | "Biomasse til biogasanlæg i Danmark - på kort og langt sigt", Agrotech, November 2013
12 |  | ”Miljøeffekter af metanlækage på biogasanlæg”, Agrotek, 2015

## Tech Cat Biogas, upgrading
| Technology | Biogas, upgrading
[14 empty] | Technology | Biogas upgrading
| Technology | Biogas, upgrading | [11 empty] | Technology | Biogas upgrading
|  | 2015 | 2020 | 2030 | 2050 | Uncertainty (2020) |  | Uncertainty (2050) |  | Note | Ref |  |  |  | 2015 | 2020 | 2030 | 2050 | Uncertainty (2020) |  | Uncertainty (2050) |  | Note | Ref
| Energy/technical data, upgrading plant |  |  |  |  | Lower | Upper | Lower | Upper |  |  |  |  | Energy/technical data |  |  |  |  | Lower | Upper | Lower | Upper
| Input capacity | 1000 | [7 empty] | G |  |  |  | Typical total size (MJ output/s) | 5.9222 | 5.9222 | 5.9222 | 5.9222 |  |  |  |  | A G
| Capacity, (Nm3 CH4/h) | 594 | [7 empty] | A B |  |  |  | Typical total size (Nm3 biogas/h) | 1000 | 1000 | 1000 | 1000 |  |  |  |  | A B | 1/4
[14 empty] | Capacity (Nm3 biomethane/h) | 594 | 594 | 594 | 594 |  |  |  |  | A B
| Capacity, (MJ/S) | 5.9222 | [7 empty] | G |  |  |  | - Inputs
| Methane slip / emission, % | 1% | [7 empty] | A | 2 |  |  | Biogas (% of biogas input) | 100% | 100 | 100 | 100
| Electricity input, upgrading, kWh/Nm3 CH4 | 0.43 | [7 empty] | A H | 3/5 |  |  | Auxilliary electricity for upgrading (% of biogas input) | 4.313% | 4.313% | 2.156% | 2.156% | 3.235% | 4.313% | 1.617% | 3.235% | A D J | 1/2/4/7
| Electricity input, compression kWh/Nm3 CH4 | 0.1 | [7 empty] | F | 3 |  |  | Auxilliary electricity for compression (% of biogas input) | 1.003% | 1.003% | 1.003% | 1.003% |  |  |  |  | A F | 2/4
| Heat input, kWh/Nm3 CH4 | 0 | [8 empty] | 1/3/5 |  |  | Heat (% of biogas input) | 0% | 0% | 0% | 0% | [5 empty] | 2/4
| Conversion efficiency, gross, % | 99 | [8 empty] | 2/5
| CO2 removal, % | 98.5 | [11 empty] | - Outputs
| Availability, % | 96 | [11 empty] | Biomethane (% of biogas input) | 99% | 99% | 100% | 100% |  |  |  |  | I | 2
| Planned outage (weeks per year) | 1 | [11 empty] | Waste gas (% of biogas input) | 1% | 1% | 0.1% | 0.1% |  |  |  |  | I
[14 empty] | Waste heat (% of biogas input) | 5.3% | 5.3% | 3.2% | 3.2%
| Technical lifetime (years) | 15 | 15 | 15 | 15 | [5 empty] | 2
| Construction time (years) | 0.5 | 0.5 | 0.5 | 0.5 | [5 empty] | 2 |  |  | Forced outage (weeks per year) | 1 | 1 | 1 | 1
| Space requirement (1000m2/Nm3 CH4/h) | [12 empty] | Planned outage (weeks per year) | 1 | 1 | 1 | 1
| Regulation ability | [12 empty] | Technical lifetime (years) | 15 | 15 | 15 | 15
| Primary regulation (% per 30 seconds) | N/A | [11 empty] | Construction time (years) | 0.5 | 0.5 | 0.5 | 0.5
| Secondary regulation (% per minute) | N/A
| Minimum load (% of full load) | 50 | [8 empty] | 5 |  |  | Financial data
| Warm start-up time (hours) | N/A | [11 empty] | Specific investment, upgrading and methane reduction (€/MJ/s input) | 335000 | 302000 | 272000 | 245000 | 268000 | 318000 | 172000 | 287000 | C D | 1/2/5/7
| Cold start-up time (hours) | N/A | [11 empty] | Specific investment, grid injection at 40bar (€/MJ/s input) | 134000 | 121000 | 109000 | 98000 | 107000 | 127000 | 69000 | 115000 | F | 5
Environment
| SO2 (g per GJ biogas fuel) | [12 empty] | Fixed O&M (€/MJ/s input / year) | 11800 | 10600 | 9500 | 8600 | 9400 | 11200 | 6000 | 10100 |  | 2
| SO2 (degree of desulphuring, %) | [12 empty] | - of which fixed O&M costs upgrading and methane reduction, excl. el. (€/MJ/s input / year) | 8400 | 7600 | 6800 | 6100 | 6700 | 8000 | 4300 | 7200 |  | 2
| NOX (g per GJ fuel) | [12 empty] | - of which fixed O&M costs grid injection, excl. el. (€/MJ/s input / year) | 3400 | 3000 | 2700 | 2500 | 2700 | 3200 | 1700 | 2900 | H | 2
| CH4 (g per GJ fuel) | [12 empty] | Variable O&M ((€/GJ input) | 0.93 | 1.0252 | 0.88439 | 1.023 |  |  |  |  | H
| N2O (g per GJ fuel) | [12 empty] | - of which electricity (€/GJ input) | 0.93 | 1.0252 | 0.88439 | 1.023 |  |  |  |  | E | 2/4/7
Financial data
| Nominal investment, upgrading and methane reduction(€/Nm3 CH4/h) | 3342.246 | [7 empty] | A D | 1/2/5 |  |  | Technology specific data
| Nominal investment, grid injection (€/Nm3 CH4/h) | 1336.8984 | [7 empty] | A F | 4 |  |  | Methane slip / emission (%) | 1% | 1% | 0.1% | 0.1% |  |  |  |  | I | 2
| Nominal investment, pipeline to gas grid | [12 empty] | Minimum load (% of full load) | 50 | [8 empty] | 7
| Total O&M (€/Nm3 CH4/h) | 0.098463 | [11 empty] | CO2 removal, % | 98.5 | [8 empty] | 1
| - of which fixed O&M costs, excl. el. (€/Nm3 CH4/h) | 0.011013 | [7 empty] | A C | 1/2/5;
| - of which electricity (€/Nm3 CH4/h) | 0.08745 | [7 empty] | A C E | 1/4
[10 empty] | E | 1/4
References: | [11 empty] | References:
1 | Technology Data for Energy Plants – Generation of Electricity and District Heating, Energy Storage and Energy Carrier Generation and Conversion. Energistyrelsen May 2012, certain updates in October 2013, and January 2014. | [10 empty] | 1 | "Technology Data for Energy Plants – Generation of Electricity and District Heating, Energy Storage and Energy Carrier Generation and Conversion.", certain updates in October 2013, and January 2014, Danish Energy Agency, May 2012.
2 | Biogas upgrading – Review of commercial technologies. SGC Rapport 2013:270. SGC, 2013 | [10 empty] | 2 | Biogas upgrading – Review of commercial technologies. SGC Rapport 2013:270. SGC, 2013 | "Biogas upgrading – Review of commercial technologies", SGC Rapport 2013:270, SGC, 2013 .
3 | Biogas upgrading technologies – developments and innovations. IEA Bioenergy, Task 37 – Energy from biogas and landfill gas. IEA, 2009 | [10 empty] | 4 | "Biogas upgrading technologies – developments and innovations, Task 37 – Energy from biogas and landfill gas". IEA Bioenergy, 2009.
4 | Anvendelse af biogas til el- og varmeproduktion, analyser for Biogas Taskforce. Ea Energianalyse, 2014 | [10 empty] | 5 | ”Anvendelse af biogas til el- og varmeproduktion”, Ea Energianalyse, 2014.
5 | Biometan Regioner - Introduktion til produktion af biometan fra biogas, Biomethane Regions ?? | [10 empty] | 7 | ”Introduktion til produktion af biometan fra biogas”, Biometan Regioner, 2013.
6
Notes: | [11 empty] | Notes:
A | Corresponding to 1. 000 Nm3 biogas input, assuming a methane content of the raw biogas of 60% and an average gross conversion efficiency of approx. 98%. | [10 empty] | A | Corresponding to 1.000 Nm3 biogas input, assuming a methane content of the raw biogas of 60% and an average gross conversion efficiency of approx. 98,5%.
B | Values are assumed valid for a range 300-700 Nm3 biomethane per hour | [10 empty] | B | Values are assumed valid for a range 500-1,500 Nm3 biomethane per hour
C | Values include the grid injection facility | [10 empty] | C | Values include upgrading, methane reduction and grid injection facilities
D | Based on a water-scrubber based plant, alternative technologies have similar values. | [10 empty] | D | Based on a water-scrubber technology based plant, alternative technologies have comparable values in terms of total upgrading costs. For a plant of double capacity (2000 Nm3/h) the realtive price is expected to be 20-25% lower [1,3]
E | An electricity price of 694 kr/MWh is assumed (process electricity) | [10 empty] | E | The cost of auxiliary electricity consumption is calculated using the following electricity prices in €/MWh: 2015: 63, 2020: 69, 2030: 101, 2050: 117. These prices include production costs and transport tariffs, but not any taxes or subsidies for renewable energy.
F | Injection in natural gas grid at 40 bar | [10 empty] | F | Injection in natural gas grid at 40 bar
G | Based on a lower calorfic value of 36 MJ/Nm3 | [10 empty] | G | Based on a lower calorfic value of 36 MJ/Nm3 and 8760 hours per year
H | Assuming 20 km pipeline at 120.000 Euro per km | [10 empty] | H |  | O&M costs are estimated to 2.5% of investment per year, in accodance with [2]
[12 empty] | I |  | Assuming that, by 2030, methane slip can be reduced to levels seen today for amin scrubbing technology. Methane slip is assumed to be the same as waste gas assuming that the plant is not equipped with a regenerative thermal oxidation (RTO) plant. If the the off-gas from the upgrading plant is treated with a regenerative thermal oxidation (RTO) plant the methane slip can be eliminated.
[12 empty] | J |  | Assuming that, by 2030, one or more of the newer and currently less developled technologies (e.g. cryogenic and membrane technologies) will take over.
This can lead to a 50% reduction of the electricity consumption, which is already achievable today with the amine scrubbing technology.
References:
[12 empty] | 1 |  | “Biogas upgrading – Technical review, Energiforsk report 2016:275, Energiforsk AB, 2016.
[12 empty] | 2 |  | “Biogas upgrading – Review of commercial technologies”, SGC Rapport 2013:270, SGC, 2013.
[12 empty] | 4 |  | “Biogas upgrading technologies – developments and innovations. Task 37 – Energy from biogas and landfill gas”, Petersson & Wellinger, IEA Bioenergy, 2009.
[12 empty] | 5 |  | ”Anvendelse af biogas til el- og varmeproduktion”, Ea Energianalyse, 2014.
[12 empty] | 7 |  | ”Introduktion til produktion af biometan fra biogas”, Biometan Regioner, 2013.