## Penalty calculation
Calculation of penalty
Guidelines for Appendix F
The purpose of this Appendix F is to illustrate the calculation of penalty regarding the Minimum Quantity in accordance with the General Requirements of Appendix 6, Subsidy and economy scheme, clause 5.6. The Tenderer shall not fill in or complete this Appendix and it should not be submitted as a part of the Tenderer’s Offer. The Tenderer can insert numbers in the red-coloured cells to calculate the penalty."
Input cell
Variables | Assumptions | Definitions
Yearly penalty (max) | 110000000 | Maximum penalty per year
Slope coefficient | 1.5 | Steepness of the penalty curve
PSMin(%) | 50% | Performance percentage for when maximum Penalty is reached
Minimum Quantity | 400000 | Tenderer's Minimum Quantity
Tenderer's input
Tonnes stored
| % pr. kg. CO2 | Performance | Penalty (%) | Yearly Penalty (DKK) | Penalty per Tonnes
Penalty calculation | 0.00025% | 0% | 0% | 110000000 | 275
Performance Score (100% = Minimum Quantity) | Penalty (%) | Yearly penalty | CO2 (Tonnes) Stored
100% | 100% | 0 | 400000
99% | 97.02% | 3283444.5833 | 396000
98% | 94.06% | 6533553.2648 | 392000
97% | 91.14% | 9749980.5486 | 388000
96% | 88.24% | 12932369.9682 | 384000
95% | 85.38% | 16080353.493 | 380000
94% | 82.55% | 19193550.8898 | 376000
93% | 79.75% | 22271569.0326 | 372000
92% | 76.99% | 25314001.1572 | 368000
91% | 74.25% | 28320426.054 | 364000
90% | 71.55% | 31290407.192 | 360000
89% | 68.89% | 34223491.7669 | 356000
88% | 66.26% | 37119209.664 | 352000
87% | 63.66% | 39977072.3263 | 348000
86% | 61.09% | 42796571.516 | 344000
85% | 58.57% | 45577177.9569 | 340000
84% | 56.07% | 48318339.8408 | 336000
83% | 53.62% | 51019481.1823 | 332000
82% | 51.2% | 53680000 | 328000
81% | 48.82% | 56299266.2992 | 324000
80% | 46.48% | 58876619.8301 | 320000
79% | 44.17% | 61411367.5846 | 316000
78% | 41.91% | 63902780.9949 | 312000
77% | 39.68% | 66350092.7836 | 308000
76% | 37.5% | 68752493.4087 | 304000
75% | 35.36% | 71109127.0347 | 300000
74% | 33.26% | 73419086.9441 | 296000
73% | 31.2% | 75681410.2854 | 292000
72% | 29.19% | 77895072.0294 | 288000
71% | 27.22% | 80058977.9734 | 284000
70% | 25.3% | 82171956.5905 | 280000
69% | 23.42% | 84232749.4676 | 276000
68% | 21.6% | 86240000 | 272000
67% | 19.83% | 88192239.9133 | 268000
66% | 18.1% | 90087873.0418 | 264000
65% | 16.43% | 91925155.6023 | 260000
64% | 14.82% | 93702171.9238 | 256000
63% | 13.26% | 95416804.1911 | 252000
62% | 11.76% | 97066694.1581 | 248000
61% | 10.32% | 98649193.8612 | 244000
60% | 8.944% | 100161300.899 | 240000
59% | 7.637% | 101599571.4395 | 236000
58% | 6.4% | 102960000 | 232000
57% | 5.238% | 104237847.6244 | 228000
56% | 4.157% | 105427385.868 | 224000
55% | 3.162% | 106521494.5738 | 220000
54% | 2.263% | 107510984.1302 | 216000
53% | 1.47% | 108383336.7698 | 212000
52% | 0.8% | 109120000 | 208000
51% | 0.2828% | 109688873.0163 | 204000
50% | 0% | 110000000 | 200000
49% | 0% | 110000000 | 196000
48% | 0% | 110000000 | 192000
47% | 0% | 110000000 | 188000
46% | 0% | 110000000 | 184000
45% | 0% | 110000000 | 180000
44% | 0% | 110000000 | 176000
43% | 0% | 110000000 | 172000
42% | 0% | 110000000 | 168000
41% | 0% | 110000000 | 164000
40% | 0% | 110000000 | 160000
39% | 0% | 110000000 | 156000
38% | 0% | 110000000 | 152000
37% | 0% | 110000000 | 148000
36% | 0% | 110000000 | 144000
35% | 0% | 110000000 | 140000
34% | 0% | 110000000 | 136000
33% | 0% | 110000000 | 132000
32% | 0% | 110000000 | 128000
31% | 0% | 110000000 | 124000
30% | 0% | 110000000 | 120000
29% | 0% | 110000000 | 116000
28% | 0% | 110000000 | 112000
27% | 0% | 110000000 | 108000
26% | 0% | 110000000 | 104000
25% | 0% | 110000000 | 100000
24% | 0% | 110000000 | 96000
23% | 0% | 110000000 | 92000
22% | 0% | 110000000 | 88000
21% | 0% | 110000000 | 84000
20% | 0% | 110000000 | 80000
19% | 0% | 110000000 | 76000
18% | 0% | 110000000 | 72000
17% | 0% | 110000000 | 68000
16% | 0% | 110000000 | 64000
15% | 0% | 110000000 | 60000
14% | 0% | 110000000 | 56000
13% | 0% | 110000000 | 52000
12% | 0% | 110000000 | 48000
11% | 0% | 110000000 | 44000
10% | 0% | 110000000 | 40000
9% | 0% | 110000000 | 36000
8% | 0% | 110000000 | 32000
7% | 0% | 110000000 | 28000
6% | 0% | 110000000 | 24000
5% | 0% | 110000000 | 20000
4% | 0% | 110000000 | 16000
3% | 0% | 110000000 | 12000
2% | 0% | 110000000 | 8000
1% | 0% | 110000000 | 4000
-7.529e-14% | 0% | 110000000 | -3.0115e-10