## LCOE
SIMPLE LCOE CALCULATOR
Use the cells in yellow to change the input, LCOE is dispayed in green
| General Input for Simple LCOE calculation | [18 empty] | Input Information of power plants for Simple LCOE calculation
Input in the table is expressed in $2019
| Currency | c$2019 |  | Economical lifetime | 20 |  | Conversion from $2019/MWh to currency/kWh: | [14 empty] | Coal | Coal Flex | IGCC | Gas CC | Geothermal | Biomass | Biogas | Waste | Wind | Solar | PV + battery | Tidal | Hy-large | Hy-med | Coal CCS | IGCC CCS | Gas CCS
| Year | 2020 |  | Interest rate | 10% |  | IDR2019 | 14.147 | Source: World Bank 2019 | [10 empty] | Investment | 2020 | 1.65 | 2.01 | 2.4 | 0.69 | 4 | 2 | 2.15 | 6.8 | 1.5 | 0.79 | 1.902 | 5.3 | 2.08 | 2.29 | 3.6 | 3.35 | 1.84
| FLH | High |  | Annuity factor | 11.75% |  | c$2019 | 0.1 | [11 empty] | M$/MW | 2030 | 1.6 | 1.96 | 2.21 | 0.66 | 3.44 | 1.82 | 1.96 | 6.3 | 1.28 | 0.56 | 1.233 | 4.6 | 2 | 2.2 | 3.39 | 3.08 | 1.63
[21 empty] | 2050 | 1.55 | 1.91 | 2.04 | 0.61 | 2.84 | 1.6 | 1.72 | 5.6 | 1.08 | 0.41 | 0.737 | 3.4 | 1.85 | 2.04 | 2.97 | 2.73 | 1.36
| Calculation in $2019 (input currency) | [20 empty] | Coal |  |  | Gas | Solar | Wind | Geothermal | Biomass | Wind | Solar |  |  | Reservoir |  |  |  | Gas
|  |  | Coal | Coal Flex | IGCC | Gas CC | Geothermal | Biomass | Biogas | Waste | Wind | Solar | PV + battery | Tidal | Hy-large | Hy-med | Coal CCS | IGCC CCS | Gas CCS | Fixed O&M | 2020 | 45.3 | 45.3 | 60 | 23.5 | 50 | 47.6 | 97 | 243.7 | 60 | 13.6 | 15.463 | 283 | 37.7 | 41.9 | 87.1 | 68.9 | 32.5
| Investment |  | 25.8411 | 31.4792 | 37.5871 | 11.5782 | 62.6451 | 31.3226 | 33.6718 | 106.4967 | 58.7298 | 53.0246 | 127.6618 | 177.6644 | 48.8632 | 48.9059 | 56.3806 | 52.4653 | 28.8168 | k$/MW/year | 2030 | 43.9 | 43.9 | 58.2 | 22.8 | 43 | 43.8 | 89.2 | 224.8 | 51 | 10 | 10.933 | 230 | 36.2 | 40.2 | 84.4 | 66.8 | 31.5
| Fixed O&M |  | 6.04 | 6.04 | 8 | 3.3571 | 6.6667 | 6.3467 | 12.9333 | 32.4933 | 20 | 7.7714 | 8.836 | 80.7648 | 7.54 | 7.6182 | 11.6133 | 9.1867 | 4.3333 |  | 2050 | 42.6 | 42.6 | 56.4 | 22.1 | 35.5 | 38.1 | 77.6 | 193.5 | 43.2 | 8 | 8.933 | 114 | 33.6 | 37.3 | 81.9 | 64.8 | 30.6
| Variable O&M |  | 0.13 | 0.13 | 12 | 2.3 | 0.25 | 3 | 0.11 | 24.1 | 0 | 0 | 1.15 | 12 | 0.65 | 0.5 | 3.23 | 17.3 | 3.5 |  |  | Coal |  |  | Gas | Solar | Wind | Geothermal | Biomass | Wind | Solar |  |  | Reservoir |  |  |  | Gas
| Fuel cost |  | 42.3529 | 42.3529 | 36 | 61.0714 | 0 | 34.8387 | 21.1765 | -6.4286 | 0 | 0 | 0 | 0 | 0 | 0 | 55.3846 | 45 | 71.25 | Variable O&M | 2020 | 0.13 | 0.13 | 12 | 2.3 | 0.25 | 3 | 0.11 | 24.1 | 0 | 0 | 1.15 | 12 | 0.65 | 0.5 | 3.23 | 17.3 | 3.5
[20 empty] | $/MWh | 2030 | 0.12 | 0.12 | 11.6 | 2.23 | 0.22 | 2.8 | 0.1 | 23.4 | 0 | 0 | 1.035 | 9 | 0.62 | 0.48 | 3.13 | 16.74 | 3.39
| LCOE | $2019/MWh | 74.3641 | 80.0021 | 93.5871 | 78.3067 | 69.5618 | 75.5079 | 67.8916 | 156.6615 | 78.7298 | 60.7961 | 137.6478 | 270.4292 | 57.0532 | 57.0241 | 126.6086 | 123.952 | 107.9001 |  | 2050 | 0.12 | 0.12 | 11.2 | 2.16 | 0.18 | 2.4 | 0.1 | 22.6 | 0 | 0 | 0.92 | 7 | 0.58 | 0.45 | 3.03 | 16.18 | 3.29
[22 empty] | Coal |  |  | Gas | Solar | Wind | Geothermal | Biomass | Wind | Solar |  |  | Reservoir |  |  |  | Gas
|  |  | Coal Subcritical | Flex Coal | IGCC | Gas CC | Geothermal | Biomass | Biogas | Waste | Wind | Solar PV | PV+battery (3h) | Tidal | Hydro | Hydro-Med | Coal CCS | IGCC CCS | Gas CCS | Fuel cost | 2020 | 4 | 4 | 4 | 9.5 | 0 | 3 | 2 | -0.5 | 0 | 0 | 0 | 0 | 0 | 0 | 4 | 4 | 9.5
| c$2019/kWh | LCOE | 7.4364 | 8.0002 | 9.3587 | 7.8307 | 6.9562 | 7.5508 | 6.7892 | 15.6661 | 7.873 | 6.0796 | 13.7648 | 27.0429 | 5.7053 | 5.7024 | 12.6609 | 12.3952 | 10.79 | $/GJ | 2030 | 4 | 4 | 4 | 9.5 | 0 | 3 | 2.045 | -0.5 | 0 | 0 | 0 | 0 | 0 | 0 | 4 | 4 | 9.5
|  | CCS | 5.2245 | 5.2245 | 3.0365 | 2.9593 | [14 empty] | 2050 | 4 | 4 | 4 | 9.5 | 0 | 3 | 2.045 | -0.5 | 0 | 0 | 0 | 0 | 0 | 0 | 4 | 4 | 9.5
[22 empty] | Coal |  |  | Gas | Solar | Wind | Geothermal | Biomass | Wind | Solar |  |  | Reservoir |  |  |  | Gas
[20 empty] | Efficiency | 2020 | 34% | 34% | 40% | 56% | 100% | 31% | 34% | 28% | 100% | 100% | 95.5% | 100% | 100% | 100% | 26% | 32% | 48%
[20 empty] | % | 2030 | 35% | 35% | 41% | 59% | 100% | 31% | 34% | 29% | 100% | 100% | 96% | 100% | 100% | 100% | 27% | 33% | 51%
[21 empty] | 2050 | 36% | 36% | 43% | 60% | 100% | 31% | 34% | 29% | 100% | 100% | 96% | 100% | 100% | 100% | 28% | 35% | 52%
[22 empty] | Coal |  |  | Gas | Solar | Wind | Geothermal | Biomass | Wind | Solar |  |  | Reservoir |  |  |  | Gas
[20 empty] | Full load hours | High | 7500 | 7500 | 7500 | 7000 | 7500 | 7500 | 7500 | 7500 | 3000 | 1750 | 1750 | 3504 | 5000 | 5500 | 7500 | 7500 | 7500
[21 empty] | Low | 5000 | 5000 | 5000 | 4000 | 6000 | 5000 | 5000 | 5000 | 2500 | 1450 | 1450 | 2890.8 | 3500 | 4000 | 5000 | 5000 | 4000
[32 empty] | 3 | hours of battery
Fuel cost is expressed in $/GJ, so you need to transform e.g. $/ton to $/GJ by using the calorific value
Full load hours are calculated as capacity factor (%) multiplied by 8760
Efficiency is expressed in %, can be calculated from heat rate
Calculation in $2019 (input currency)
|  |  | Coal Subcritical | Flex Coal | IGCC | Gas CC | Geothermal | Biomass | Biogas | Waste | Wind | Solar PV | PV+battery (3h) | Tidal | Hydro | Hydro-Med | Coal CCS | IGCC CCS | Gas CCS
| Investment |  | 2.5841 | 3.1479 | 3.7587 | 1.1578 | 6.2645 | 3.1323 | 3.3672 | 10.6497 | 5.873 | 5.3025 | 12.7662 | 17.7664 | 4.8863 | 4.8906 | 5.6381 | 5.2465 | 2.8817
| Fixed O&M |  | 0.604 | 0.604 | 0.8 | 0.33571 | 0.66667 | 0.63467 | 1.2933 | 3.2493 | 2 | 0.77714 | 0.8836 | 8.0765 | 0.754 | 0.76182 | 1.1613 | 0.91867 | 0.43333
| Variable O&M |  | 0.013 | 0.013 | 1.2 | 0.23 | 0.025 | 0.3 | 0.011 | 2.41 | 0 | 0 | 0.115 | 1.2 | 0.065 | 0.05 | 0.323 | 1.73 | 0.35
| Fuel cost |  | 4.2353 | 4.2353 | 3.6 | 6.1071 | 0 | 3.4839 | 2.1176 | -0.64286 | 0 | 0 | 0 | 0 | 0 | 0 | 5.5385 | 4.5 | 7.125
Note on AD21: Alberto Dalla Riva: 10 USD/Mmbtu in 2020