## Preface
Technical support to align Ukraine's heat supply regulations with EU directives.
RECOMMENDATIONS TO THE PROPOSED REFORMS IN THE DISTRICT HEATING SECTOR IN UKRAINE – PART 2
Appendix A Demonstration Socio-economic Calculation Model

## Overview
Appendix A to the report: Recommendations to the Proposed Reforms in the District Heating Sector in Ukraine - Part 2
Demonstration Socio-economic Calculation Model
Sheet | Description
Basis | Socio-economic calculation basis
Reference | Reference
Scenario 1 | Scenario 1
Scenario 2 | Scenario 2
Scenario 3 | Scenario 3
Result | Scenario comparison

## Basis
Appendix A to the report: Recommendations to the Proposed Reforms in the District Heating Sector in Ukraine - Part 2
Calculation basis
Social-economic assumptions
| Project planning horizon | years | 20
| Nominel discount rate |  | 14.48%
| Inflation rate |  | 8%
| Real discount rate |  | 6%
Technical factors
| Heat production plant |  |  | Cb | ƞtot, ƞ |  | Formulas to estimate heat price: Pheat
COP or 1/Cv
1 | Wood chips-fired CHP plant | Back pressure | Wood chips | 0.35 | 95% |  | Pheat = (1+Cb)/ƞtot * Pchips - Cb*Pel
2 | Large electric heat pump | Lower voltage | Power system | 0 | 3.4 |  | Pheat = Pel/COP
3 | Extraction CHP plant | Extraction | Power system | 0 | 5.8824 |  | Pheat = Pel *Cv = Pel_fuel *Cv//ƞc
4 | Gas-fired DH boiler | Boiler | Gas system | 0 | 98% |  | Pheat = Pgas/ƞ
Socio-economic prices and emissions (input)
|  |  |  | Unit |  | NPV | Sum | 0 | 1 | 2 | 3 | 4 | 5 | 6 | 7 | 8 | 9 | 10 | 11 | 12 | 13 | 14 | 15 | 16 | 17 | 18 | 19 | 20 | 21 | 22 | 23 | 24 | 25 | 26
[8 empty] | 2024 | 2025 | 2026 | 2027 | 2028 | 2029 | 2030 | 2031 | 2032 | 2033 | 2034 | 2035 | 2036 | 2037 | 2038 | 2039 | 2040 | 2041 | 2042 | 2043 | 2044 | 2045 | 2046 | 2047 | 2048 | 2049 | 2050
Emission costs
| Calculation price for CO2 emission |  |  | UAH/ton |  |  |  | 4055.42 | 4221.57 | 4402.82 | 4584.06 | 4780.42 | 4991.87 | 5210.88 | 5452.54 | 5709.31 | 5981.18 | 6275.71 | 6577.79 | 6902.53 | 7249.92 | 7612.42 | 7997.57 | 8405.38 | 8843.39 | 9304.06 | 9794.94 | 10316.03 | 10874.88 | 11463.94 | 12090.75 | 12717.57 | 13344.38 | 13971.2
| Damage cost for SO2 |  |  | UAH/kg |  |  |  | 111.61 | 111.61 | 111.61 | 111.61 | 111.61 | 111.61 | 111.61 | 111.61 | 111.61 | 111.61 | 111.61 | 111.61 | 111.61 | 111.61 | 111.61 | 111.61 | 111.61 | 111.61 | 111.61 | 111.61 | 111.61 | 111.61 | 111.61 | 111.61 | 111.61 | 111.61 | 111.61
| Damage cost for NOx |  |  | UAH/kg |  |  |  | 103.02 | 103.02 | 103.02 | 103.02 | 103.02 | 103.02 | 103.02 | 103.02 | 103.02 | 103.02 | 103.02 | 103.02 | 103.02 | 103.02 | 103.02 | 103.02 | 103.02 | 103.02 | 103.02 | 103.02 | 103.02 | 103.02 | 103.02 | 103.02 | 103.02 | 103.02 | 103.02
| Damage cost for PM2.5 |  |  | UAH/kg |  |  |  | 515.1 | 515.1 | 515.1 | 515.1 | 515.1 | 515.1 | 515.1 | 515.1 | 515.1 | 515.1 | 515.1 | 515.1 | 515.1 | 515.1 | 515.1 | 515.1 | 515.1 | 515.1 | 515.1 | 515.1 | 515.1 | 515.1 | 515.1 | 515.1 | 515.1 | 515.1 | 515.1
Net energy costs
1 | Wood chips-fired CHP plant | Back pressure | Wood chips | UAH/MWh input |  |  |  | 1311.09 | 1315.92 | 1323.16 | 1330.41 | 1337.65 | 1344.89 | 1352.14 | 1359.38 | 1369.04 | 1376.28 | 1383.53 | 1390.77 | 1398.01 | 1405.26 | 1412.5 | 1419.75 | 1429.4 | 1429.4 | 1429.4 | 1429.4 | 1429.4 | 1429.4 | 1429.4 | 1429.4 | 1429.4 | 1429.4 | 1429.4
2 | Large electric heat pump | Lower voltage | Power system | UAH/MWh input |  |  |  | 4423.98 | 4294.43 | 4229.66 | 4100.12 | 3970.57 | 3711.48 | 3322.84 | 3322.84 | 3322.84 | 3322.84 | 3322.84 | 3322.84 | 3322.84 | 3322.84 | 3322.84 | 3322.84 | 3322.84 | 3322.84 | 3322.84 | 3322.84 | 3322.84 | 3322.84 | 3322.84 | 3322.84 | 3322.84 | 3322.84 | 3322.84
3 | Extraction CHP plant | Extraction | Power system | UAH/MWh input |  |  |  | 4302.99 | 4149.31 | 4072.47 | 3918.79 | 3765.12 | 3457.76 | 2996.73 | 2996.73 | 2996.73 | 2996.73 | 2996.73 | 2996.73 | 2996.73 | 2996.73 | 2996.73 | 2996.73 | 2996.73 | 2996.73 | 2996.73 | 2996.73 | 2996.73 | 2996.73 | 2996.73 | 2996.73 | 2996.73 | 2996.73 | 2996.73
4 | Gas-fired DH boiler | Boiler | Gas system | UAH/MWh input |  |  |  | 1200.02 | 1115.51 | 1151.73 | 1190.36 | 1226.58 | 1260.39 | 1294.19 | 1323.16 | 1352.14 | 1378.7 | 3409.32 | 3409.32 | 3409.32 | 3409.32 | 3409.32 | 3409.32 | 3409.32 | 3409.32 | 3409.32 | 3409.32 | 3409.32 | 3409.32 | 3409.32 | 3409.32 | 3409.32 | 3409.32 | 3409.32
0 | Reference power production | Condense | Power system | UAH/MWh input |  |  |  | 4302.99 | 4149.31 | 4072.47 | 3918.79 | 3765.12 | 3457.76 | 2996.73 | 2996.73 | 2996.73 | 2996.73 | 2996.73 | 2996.73 | 2996.73 | 2996.73 | 2996.73 | 2996.73 | 2996.73 | 2996.73 | 2996.73 | 2996.73 | 2996.73 | 2996.73 | 2996.73 | 2996.73 | 2996.73 | 2996.73 | 2996.73
Taxes on energy
1 | Wood chips-fired CHP plant | Back pressure | Wood chips | UAH/MWh input |  |  |  | 0 | 0 | 0 | 0 | 0 | 0 | 0 | 0 | 0 | 0 | 0 | 0 | 0 | 0 | 0 | 0 | 0 | 0 | 0 | 0 | 0 | 0 | 0 | 0 | 0 | 0 | 0
2 | Large electric heat pump | Lower voltage | Power system | UAH/MWh input |  |  |  | 0 | 0 | 0 | 0 | 0 | 0 | 0 | 0 | 0 | 0 | 0 | 0 | 0 | 0 | 0 | 0 | 0 | 0 | 0 | 0 | 0 | 0 | 0 | 0 | 0 | 0 | 0
3 | Extraction CHP plant | Extraction | Power system | UAH/MWh input |  |  |  | 0 | 0 | 0 | 0 | 0 | 0 | 0 | 0 | 0 | 0 | 0 | 0 | 0 | 0 | 0 | 0 | 0 | 0 | 0 | 0 | 0 | 0 | 0 | 0 | 0 | 0 | 0
4 | Gas-fired DH boiler | Boiler | Gas system | UAH/MWh input |  |  |  | 0 | 0 | 0 | 0 | 0 | 0 | 0 | 0 | 0 | 0 | 0 | 0 | 0 | 0 | 0 | 0 | 0 | 0 | 0 | 0 | 0 | 0 | 0 | 0 | 0 | 0 | 0
0 | Reference power production | Condense | Power system | UAH/MWh input |  |  |  | 0 | 0 | 0 | 0 | 0 | 0 | 0 | 0 | 0 | 0 | 0 | 0 | 0 | 0 | 0 | 0 | 0 | 0 | 0 | 0 | 0 | 0 | 0 | 0 | 0 | 0 | 0
Variable O&M costs
1 | Wood chips-fired CHP plant | Back pressure | Wood chips | UAH/MWh input |  |  |  | 177 | 177 | 177 | 177 | 177 | 177 | 177 | 177 | 177 | 177 | 177 | 177 | 177 | 177 | 177 | 177 | 177 | 177 | 177 | 177 | 177 | 177 | 177 | 177 | 177 | 177 | 177
2 | Large electric heat pump | Lower voltage | Power system | UAH/MWh input |  |  |  | 601.8 | 601.8 | 601.8 | 601.8 | 601.8 | 601.8 | 601.8 | 601.8 | 601.8 | 601.8 | 601.8 | 601.8 | 601.8 | 601.8 | 601.8 | 601.8 | 601.8 | 601.8 | 601.8 | 601.8 | 601.8 | 601.8 | 601.8 | 601.8 | 601.8 | 601.8 | 601.8
3 | Extraction CHP plant | Extraction | Power system | UAH/MWh input |  |  |  | 104.1176 | 104.1176 | 104.1176 | 104.1176 | 104.1176 | 104.1176 | 104.1176 | 104.1176 | 104.1176 | 104.1176 | 104.1176 | 104.1176 | 104.1176 | 104.1176 | 104.1176 | 104.1176 | 104.1176 | 104.1176 | 104.1176 | 104.1176 | 104.1176 | 104.1176 | 104.1176 | 104.1176 | 104.1176 | 104.1176 | 104.1176
4 | Gas-fired DH boiler | Boiler | Gas system | UAH/MWh input |  |  |  | 28.91 | 28.91 | 28.91 | 28.91 | 28.91 | 28.91 | 28.91 | 28.91 | 28.91 | 28.91 | 28.91 | 28.91 | 28.91 | 28.91 | 28.91 | 28.91 | 28.91 | 28.91 | 28.91 | 28.91 | 28.91 | 28.91 | 28.91 | 28.91 | 28.91 | 28.91 | 28.91
0 | Reference power production | Condense | Power system | UAH/MWh input |  |  |  | 0 | 0 | 0 | 0 | 0 | 0 | 0 | 0 | 0 | 0 | 0 | 0 | 0 | 0 | 0 | 0 | 0 | 0 | 0 | 0 | 0 | 0 | 0 | 0 | 0 | 0 | 0
CO2 emissions
1 | Wood chips-fired CHP plant | Back pressure | Wood chips | UAH/MWh input |  |  |  | 0 | 0 | 0 | 0 | 0 | 0 | 0 | 0 | 0 | 0 | 0 | 0 | 0 | 0 | 0 | 0 | 0 | 0 | 0 | 0 | 0 | 0 | 0 | 0 | 0 | 0 | 0
2 | Large electric heat pump | Lower voltage | Power system | UAH/MWh input |  |  |  | 38.26 | 35.21 | 27.78 | 22.95 | 16.81 | 8.29 | 7.02 | 7.02 | 7.02 | 7.02 | 7.02 | 7.02 | 7.02 | 7.02 | 7.02 | 7.02 | 7.02 | 7.02 | 7.02 | 7.02 | 7.02 | 7.02 | 7.02 | 7.02 | 7.02 | 7.02 | 7.02
3 | Extraction CHP plant | Extraction | Power system | UAH/MWh input |  |  |  | 38.26 | 35.21 | 27.78 | 22.95 | 16.81 | 8.29 | 7.02 | 7.02 | 7.02 | 7.02 | 7.02 | 7.02 | 7.02 | 7.02 | 7.02 | 7.02 | 7.02 | 7.02 | 7.02 | 7.02 | 7.02 | 7.02 | 7.02 | 7.02 | 7.02 | 7.02 | 7.02
4 | Gas-fired DH boiler | Boiler | Gas system | UAH/MWh input |  |  |  | 204.84 | 204.84 | 204.84 | 204.84 | 204.84 | 204.84 | 204.84 | 204.84 | 204.84 | 204.84 | 204.84 | 204.84 | 204.84 | 204.84 | 204.84 | 204.84 | 204.84 | 204.84 | 204.84 | 204.84 | 204.84 | 204.84 | 204.84 | 204.84 | 204.84 | 204.84 | 204.84
0 | Reference power production | Condense | Power system | UAH/MWh input |  |  |  | 38.26 | 35.21 | 27.78 | 22.95 | 16.81 | 8.29 | 7.02 | 7.02 | 7.02 | 7.02 | 7.02 | 7.02 | 7.02 | 7.02 | 7.02 | 7.02 | 7.02 | 7.02 | 7.02 | 7.02 | 7.02 | 7.02 | 7.02 | 7.02 | 7.02 | 7.02 | 7.02
CH4 emissions
1 | Wood chips-fired CHP plant | Back pressure | Wood chips | UAH/MWh input |  |  |  | 11.16 | 11.16 | 11.16 | 11.16 | 11.16 | 11.16 | 11.16 | 11.16 | 11.16 | 11.16 | 11.16 | 11.16 | 11.16 | 11.16 | 11.16 | 11.16 | 11.16 | 11.16 | 11.16 | 11.16 | 11.16 | 11.16 | 11.16 | 11.16 | 11.16 | 11.16 | 11.16
2 | Large electric heat pump | Lower voltage | Power system | UAH/MWh input |  |  |  | 74 | 66 | 56 | 50 | 43 | 38 | 34 | 34 | 34 | 34 | 34 | 34 | 34 | 34 | 34 | 34 | 34 | 34 | 34 | 34 | 34 | 34 | 34 | 34 | 34 | 34 | 34
3 | Extraction CHP plant | Extraction | Power system | UAH/MWh input |  |  |  | 74 | 66 | 56 | 50 | 43 | 38 | 34 | 34 | 34 | 34 | 34 | 34 | 34 | 34 | 34 | 34 | 34 | 34 | 34 | 34 | 34 | 34 | 34 | 34 | 34 | 34 | 34
4 | Gas-fired DH boiler | Boiler | Gas system | UAH/MWh input |  |  |  | 3.6 | 3.6 | 3.6 | 3.6 | 3.6 | 3.6 | 3.6 | 3.6 | 3.6 | 3.6 | 3.6 | 3.6 | 3.6 | 3.6 | 3.6 | 3.6 | 3.6 | 3.6 | 3.6 | 3.6 | 3.6 | 3.6 | 3.6 | 3.6 | 3.6 | 3.6 | 3.6
0 | Reference power production | Condense | Power system | UAH/MWh input |  |  |  | 74 | 66 | 56 | 50 | 43 | 38 | 34 | 34 | 34 | 34 | 34 | 34 | 34 | 34 | 34 | 34 | 34 | 34 | 34 | 34 | 34 | 34 | 34 | 34 | 34 | 34 | 34
N2O emissions
1 | Wood chips-fired CHP plant | Back pressure | Wood chips | UAH/MWh input |  |  |  | 2.88 | 2.88 | 2.88 | 2.88 | 2.88 | 2.88 | 2.88 | 2.88 | 2.88 | 2.88 | 2.88 | 2.88 | 2.88 | 2.88 | 2.88 | 2.88 | 2.88 | 2.88 | 2.88 | 2.88 | 2.88 | 2.88 | 2.88 | 2.88 | 2.88 | 2.88 | 2.88
2 | Large electric heat pump | Lower voltage | Power system | UAH/MWh input |  |  |  | 1.8 | 1.6 | 1.4 | 1.2 | 1 | 0.9 | 0.8 | 0.8 | 0.8 | 0.8 | 0.8 | 0.8 | 0.8 | 0.8 | 0.8 | 0.8 | 0.8 | 0.8 | 0.8 | 0.8 | 0.8 | 0.8 | 0.8 | 0.79 | 0.79 | 0.78 | 0.77
3 | Extraction CHP plant | Extraction | Power system | UAH/MWh input |  |  |  | 1.8 | 1.6 | 1.4 | 1.2 | 1 | 0.9 | 0.8 | 0.8 | 0.8 | 0.8 | 0.8 | 0.8 | 0.8 | 0.8 | 0.8 | 0.8 | 0.8 | 0.8 | 0.8 | 0.8 | 0.8 | 0.8 | 0.8 | 0.79 | 0.79 | 0.78 | 0.77
4 | Gas-fired DH boiler | Boiler | Gas system | UAH/MWh input |  |  |  | 3.6 | 3.6 | 3.6 | 3.6 | 3.6 | 3.6 | 3.6 | 3.6 | 3.6 | 3.6 | 3.6 | 3.6 | 3.6 | 3.6 | 3.6 | 3.6 | 3.6 | 3.6 | 3.6 | 3.6 | 3.6 | 3.6 | 3.6 | 3.6 | 3.6 | 3.6 | 3.6
0 | Reference power production | Condense | Power system | UAH/MWh input |  |  |  | 1.8 | 1.6 | 1.4 | 1.2 | 1 | 0.9 | 0.8 | 0.8 | 0.8 | 0.8 | 0.8 | 0.8 | 0.8 | 0.8 | 0.8 | 0.8 | 0.8 | 0.8 | 0.8 | 0.8 | 0.8 | 0.8 | 0.8 | 0.79 | 0.79 | 0.78 | 0.77
SO2 emissions
1 | Wood chips-fired CHP plant | Back pressure | Wood chips | UAH/MWh input |  |  |  | 6.84 | 6.84 | 6.84 | 6.84 | 6.84 | 6.84 | 6.84 | 6.84 | 6.84 | 6.84 | 6.84 | 6.84 | 6.84 | 6.84 | 6.84 | 6.84 | 6.84 | 6.84 | 6.84 | 6.84 | 6.84 | 6.84 | 6.84 | 6.84 | 6.84 | 6.84 | 6.84
2 | Large electric heat pump | Lower voltage | Power system | UAH/MWh input |  |  |  | 14.67 | 14.42 | 12.47 | 10.3 | 7.52 | 3.68 | 2.87 | 2.87 | 2.87 | 2.87 | 2.87 | 2.87 | 2.87 | 2.87 | 2.87 | 2.87 | 2.87 | 2.87 | 2.87 | 2.87 | 2.87 | 2.87 | 2.87 | 2.87 | 2.87 | 2.87 | 2.87
3 | Extraction CHP plant | Extraction | Power system | UAH/MWh input |  |  |  | 14.67 | 14.42 | 12.47 | 10.3 | 7.52 | 3.68 | 2.87 | 2.87 | 2.87 | 2.87 | 2.87 | 2.87 | 2.87 | 2.87 | 2.87 | 2.87 | 2.87 | 2.87 | 2.87 | 2.87 | 2.87 | 2.87 | 2.87 | 2.87 | 2.87 | 2.87 | 2.87
4 | Gas-fired DH boiler | Boiler | Gas system | UAH/MWh input |  |  |  | 1.44 | 1.44 | 1.44 | 1.44 | 1.44 | 1.44 | 1.44 | 1.44 | 1.44 | 1.44 | 1.44 | 1.44 | 1.44 | 1.44 | 1.44 | 1.44 | 1.44 | 1.44 | 1.44 | 1.44 | 1.44 | 1.44 | 1.44 | 1.44 | 1.44 | 1.44 | 1.44
0 | Reference power production | Condense | Power system | UAH/MWh input |  |  |  | 14.67 | 14.42 | 12.47 | 10.3 | 7.52 | 3.68 | 2.87 | 2.87 | 2.87 | 2.87 | 2.87 | 2.87 | 2.87 | 2.87 | 2.87 | 2.87 | 2.87 | 2.87 | 2.87 | 2.87 | 2.87 | 2.87 | 2.87 | 2.87 | 2.87 | 2.87 | 2.87
NOx emissions
1 | Wood chips-fired CHP plant | Back pressure | Wood chips | UAH/MWh input |  |  |  | 291.6 | 291.6 | 291.6 | 291.6 | 291.6 | 291.6 | 291.6 | 291.6 | 291.6 | 291.6 | 291.6 | 291.6 | 291.6 | 291.6 | 291.6 | 291.6 | 291.6 | 291.6 | 291.6 | 291.6 | 291.6 | 291.6 | 291.6 | 291.6 | 291.6 | 291.6 | 291.6
2 | Large electric heat pump | Lower voltage | Power system | UAH/MWh input |  |  |  | 166.75 | 151.46 | 129.89 | 112.97 | 98.57 | 89.81 | 78.23 | 78.23 | 78.23 | 78.23 | 78.23 | 78.23 | 78.23 | 78.23 | 78.23 | 78.23 | 78.23 | 78.23 | 78.23 | 78.23 | 78.23 | 78.23 | 78.23 | 78.23 | 78.23 | 78.23 | 78.23
3 | Extraction CHP plant | Extraction | Power system | UAH/MWh input |  |  |  | 166.75 | 151.46 | 129.89 | 112.97 | 98.57 | 89.81 | 78.23 | 78.23 | 78.23 | 78.23 | 78.23 | 78.23 | 78.23 | 78.23 | 78.23 | 78.23 | 78.23 | 78.23 | 78.23 | 78.23 | 78.23 | 78.23 | 78.23 | 78.23 | 78.23 | 78.23 | 78.23
4 | Gas-fired DH boiler | Boiler | Gas system | UAH/MWh input |  |  |  | 116.64 | 116.64 | 116.64 | 116.64 | 116.64 | 116.64 | 116.64 | 116.64 | 116.64 | 116.64 | 116.64 | 116.64 | 116.64 | 116.64 | 116.64 | 116.64 | 116.64 | 116.64 | 116.64 | 116.64 | 116.64 | 116.64 | 116.64 | 116.64 | 116.64 | 116.64 | 116.64
0 | Reference power production | Condense | Power system | UAH/MWh input |  |  |  | 166.75 | 151.46 | 129.89 | 112.97 | 98.57 | 89.81 | 78.23 | 78.23 | 78.23 | 78.23 | 78.23 | 78.23 | 78.23 | 78.23 | 78.23 | 78.23 | 78.23 | 78.23 | 78.23 | 78.23 | 78.23 | 78.23 | 78.23 | 78.23 | 78.23 | 78.23 | 78.23
PM2.5 emissions
1 | Wood chips-fired CHP plant | Back pressure | Wood chips | UAH/MWh input |  |  |  | 17.35 | 17.35 | 17.35 | 17.35 | 17.35 | 17.35 | 17.35 | 17.35 | 17.35 | 17.35 | 17.35 | 17.35 | 17.35 | 17.35 | 17.35 | 17.35 | 17.35 | 17.35 | 17.35 | 17.35 | 17.35 | 17.35 | 17.35 | 17.35 | 17.35 | 17.35 | 17.35
2 | Large electric heat pump | Lower voltage | Power system | UAH/MWh input |  |  |  | 0.46 | 0.43 | 0.39 | 0.37 | 0.33 | 0.3 | 0.27 | 0.27 | 0.27 | 0.27 | 0.27 | 0.27 | 0.27 | 0.27 | 0.27 | 0.27 | 0.27 | 0.27 | 0.27 | 0.27 | 0.27 | 0.27 | 0.27 | 0.27 | 0.27 | 0.27 | 0.27
3 | Extraction CHP plant | Extraction | Power system | UAH/MWh input |  |  |  | 0.46 | 0.43 | 0.39 | 0.37 | 0.33 | 0.3 | 0.27 | 0.27 | 0.27 | 0.27 | 0.27 | 0.27 | 0.27 | 0.27 | 0.27 | 0.27 | 0.27 | 0.27 | 0.27 | 0.27 | 0.27 | 0.27 | 0.27 | 0.27 | 0.27 | 0.27 | 0.27
4 | Gas-fired DH boiler | Boiler | Gas system | UAH/MWh input |  |  |  | 0.36 | 0.36 | 0.36 | 0.36 | 0.36 | 0.36 | 0.36 | 0.36 | 0.36 | 0.36 | 0.36 | 0.36 | 0.36 | 0.36 | 0.36 | 0.36 | 0.36 | 0.36 | 0.36 | 0.36 | 0.36 | 0.36 | 0.36 | 0.36 | 0.36 | 0.36 | 0.36
0 | Reference power production | Condense | Power system | UAH/MWh input |  |  |  | 0.46 | 0.43 | 0.39 | 0.37 | 0.33 | 0.3 | 0.27 | 0.27 | 0.27 | 0.27 | 0.27 | 0.27 | 0.27 | 0.27 | 0.27 | 0.27 | 0.27 | 0.27 | 0.27 | 0.27 | 0.27 | 0.27 | 0.27 | 0.27 | 0.27 | 0.27 | 0.27
Social-economic heat production prices
[8 empty] | 0 | 1 | 2 | 3 | 4 | 5 | 6 | 7 | 8 | 9 | 10 | 11 | 12 | 13 | 14 | 15 | 16 | 17 | 18 | 19 | 20 | 21 | 22 | 23 | 24 | 25 | 26
| Heat production plant | Factor |  | Unit |  |  |  | 2024 | 2025 | 2026 | 2027 | 2028 | 2029 | 2030 | 2031 | 2032 | 2033 | 2034 | 2035 | 2036 | 2037 | 2038 | 2039 | 2040 | 2041 | 2042 | 2043 | 2044 | 2045 | 2046 | 2047 | 2048 | 2049 | 2050
1 | Wood chips-fired CHP plant |  |  | UAH/MWh heat |  |  |  | 606.6882 | 670.7031 | 718.6086 | 789.8935 | 863.896 | 996.3787 | 1170.6648 | 1180.6304 | 1194.0148 | 1203.94 | 1213.8492 | 1223.7341 | 1233.5888 | 1243.4273 | 1253.2315 | 1263.0197 | 1276.1881 | 1275.603 | 1274.9876 | 1274.3319 | 1273.6358 | 1272.8893 | 1272.1025 | 1271.2764 | 1270.4397 | 1269.6153 | 1268.7921
| Net energy costs | 1 | 1) | UAH/MWh heat |  |  |  | 357.0814 | 417.7331 | 454.9155 | 519.0061 | 583.0791 | 700.9435 | 872.6066 | 882.895 | 896.6224 | 906.9108 | 917.2134 | 927.5019 | 937.7903 | 948.0929 | 958.3813 | 968.684 | 982.3971 | 982.3971 | 982.3971 | 982.3971 | 982.3971 | 982.3971 | 982.3971 | 982.3971 | 982.3971 | 982.3971 | 982.3971
| Variable O&M costs | 1 | 1) | UAH/MWh heat |  |  |  | 251.5263 | 251.5263 | 251.5263 | 251.5263 | 251.5263 | 251.5263 | 251.5263 | 251.5263 | 251.5263 | 251.5263 | 251.5263 | 251.5263 | 251.5263 | 251.5263 | 251.5263 | 251.5263 | 251.5263 | 251.5263 | 251.5263 | 251.5263 | 251.5263 | 251.5263 | 251.5263 | 251.5263 | 251.5263 | 251.5263 | 251.5263
| Tax per prod. MWh, excl. VAT | 0 | 2) | UAH/MWh heat |  |  |  | 0 | 0 | 0 | 0 | 0 | 0 | 0 | 0 | 0 | 0 | 0 | 0 | 0 | 0 | 0 | 0 | 0 | 0 | 0 | 0 | 0 | 0 | 0 | 0 | 0 | 0 | 0
| Calculation price for CO2e emission | 1 | 1) | UAH/MWh heat |  |  |  | -51.7251 | -48.9284 | -39.0665 | -32.5707 | -23.2761 | -9.129 | -6.9607 | -7.2835 | -7.6265 | -7.9897 | -8.3831 | -8.7866 | -9.2204 | -9.6845 | -10.1687 | -10.6832 | -11.2279 | -11.813 | -12.4284 | -13.0841 | -13.7802 | -14.5267 | -15.3136 | -16.1396 | -16.9764 | -17.8007 | -18.6239
| Damage cost due to SO2 emission | 1 |  | UAH/MWh heat |  |  |  | 0.51179 | 0.52155 | 0.59773 | 0.6825 | 0.79109 | 0.9411 | 0.97274 | 0.97274 | 0.97274 | 0.97274 | 0.97274 | 0.97274 | 0.97274 | 0.97274 | 0.97274 | 0.97274 | 0.97274 | 0.97274 | 0.97274 | 0.97274 | 0.97274 | 0.97274 | 0.97274 | 0.97274 | 0.97274 | 0.97274 | 0.97274
| Damage cost due to NOx emission | 1 |  | UAH/MWh heat |  |  |  | 36.6768 | 37.2281 | 38.0059 | 38.616 | 39.1352 | 39.451 | 39.8686 | 39.8686 | 39.8686 | 39.8686 | 39.8686 | 39.8686 | 39.8686 | 39.8686 | 39.8686 | 39.8686 | 39.8686 | 39.8686 | 39.8686 | 39.8686 | 39.8686 | 39.8686 | 39.8686 | 39.8686 | 39.8686 | 39.8686 | 39.8686
| Damage cost for PM2.5 emission | 1 |  | UAH/MWh heat |  |  |  | 12.617 | 12.6224 | 12.6296 | 12.6332 | 12.6404 | 12.6458 | 12.6512 | 12.6512 | 12.6512 | 12.6512 | 12.6512 | 12.6512 | 12.6512 | 12.6512 | 12.6512 | 12.6512 | 12.6512 | 12.6512 | 12.6512 | 12.6512 | 12.6512 | 12.6512 | 12.6512 | 12.6512 | 12.6512 | 12.6512 | 12.6512
| CO2 emissions | 1 |  | kg/MWh heat |  |  |  | -13.391 | -12.3235 | -9.723 | -8.0325 | -5.8835 | -2.9015 | -2.457 | -2.457 | -2.457 | -2.457 | -2.457 | -2.457 | -2.457 | -2.457 | -2.457 | -2.457 | -2.457 | -2.457 | -2.457 | -2.457 | -2.457 | -2.457 | -2.457 | -2.457 | -2.457 | -2.457 | -2.457
| CH4 emissions | 28 | gCO2/gCH4 | g/MWh heat |  |  |  | -10.0411 | -7.2411 | -3.7411 | -1.6411 | 0.80895 | 2.5589 | 3.9589 | 3.9589 | 3.9589 | 3.9589 | 3.9589 | 3.9589 | 3.9589 | 3.9589 | 3.9589 | 3.9589 | 3.9589 | 3.9589 | 3.9589 | 3.9589 | 3.9589 | 3.9589 | 3.9589 | 3.9589 | 3.9589 | 3.9589 | 3.9589
| N2O emissions | 265 | gCO2/gN2O | g/MWh heat |  |  |  | 3.4626 | 3.5326 | 3.6026 | 3.6726 | 3.7426 | 3.7776 | 3.8126 | 3.8126 | 3.8126 | 3.8126 | 3.8126 | 3.8126 | 3.8126 | 3.8126 | 3.8126 | 3.8126 | 3.8126 | 3.8126 | 3.8126 | 3.8126 | 3.8126 | 3.8126 | 3.8126 | 3.8161 | 3.8161 | 3.8196 | 3.8231
| CO2 eq total emissions |  |  | kg/MWh heat |  |  |  | -12.7546 | -11.5901 | -8.8731 | -7.1052 | -4.8691 | -1.8288 | -1.3358 | -1.3358 | -1.3358 | -1.3358 | -1.3358 | -1.3358 | -1.3358 | -1.3358 | -1.3358 | -1.3358 | -1.3358 | -1.3358 | -1.3358 | -1.3358 | -1.3358 | -1.3358 | -1.3358 | -1.3349 | -1.3349 | -1.3339 | -1.333
| SO2 emissions |  |  | g/MWh heat |  |  |  | 4.5855 | 4.673 | 5.3555 | 6.115 | 7.088 | 8.432 | 8.7155 | 8.7155 | 8.7155 | 8.7155 | 8.7155 | 8.7155 | 8.7155 | 8.7155 | 8.7155 | 8.7155 | 8.7155 | 8.7155 | 8.7155 | 8.7155 | 8.7155 | 8.7155 | 8.7155 | 8.7155 | 8.7155 | 8.7155 | 8.7155
| NOx emissions |  |  | g/MWh heat |  |  |  | 356.0164 | 361.3679 | 368.9174 | 374.8394 | 379.8794 | 382.9454 | 386.9984 | 386.9984 | 386.9984 | 386.9984 | 386.9984 | 386.9984 | 386.9984 | 386.9984 | 386.9984 | 386.9984 | 386.9984 | 386.9984 | 386.9984 | 386.9984 | 386.9984 | 386.9984 | 386.9984 | 386.9984 | 386.9984 | 386.9984 | 386.9984
| PM2.5 emissions |  |  | g/MWh heat |  |  |  | 24.4943 | 24.5048 | 24.5188 | 24.5258 | 24.5398 | 24.5503 | 24.5608 | 24.5608 | 24.5608 | 24.5608 | 24.5608 | 24.5608 | 24.5608 | 24.5608 | 24.5608 | 24.5608 | 24.5608 | 24.5608 | 24.5608 | 24.5608 | 24.5608 | 24.5608 | 24.5608 | 24.5608 | 24.5608 | 24.5608 | 24.5608
2 | Large electric heat pump |  |  | UAH/MWh |  |  |  | 1532.4501 | 1491.7345 | 1463.9063 | 1419.9935 | 1373.7986 | 1285.5829 | 1169.3543 | 1169.936 | 1170.554 | 1171.2084 | 1171.9174 | 1172.6445 | 1173.4262 | 1174.2624 | 1175.1349 | 1176.062 | 1177.0436 | 1178.0979 | 1179.2068 | 1180.3884 | 1181.6427 | 1182.9878 | 1184.4057 | 1185.9051 | 1187.4134 | 1188.9113 | 1190.4082
| Net energy costs | 1 | 1) | UAH/MWh heat |  |  |  | 1301.1706 | 1263.0676 | 1244.0176 | 1205.9176 | 1167.8147 | 1091.6118 | 977.3059 | 977.3059 | 977.3059 | 977.3059 | 977.3059 | 977.3059 | 977.3059 | 977.3059 | 977.3059 | 977.3059 | 977.3059 | 977.3059 | 977.3059 | 977.3059 | 977.3059 | 977.3059 | 977.3059 | 977.3059 | 977.3059 | 977.3059 | 977.3059
| Variable O&M costs | 1 | 1) | UAH/MWh heat |  |  |  | 177 | 177 | 177 | 177 | 177 | 177 | 177 | 177 | 177 | 177 | 177 | 177 | 177 | 177 | 177 | 177 | 177 | 177 | 177 | 177 | 177 | 177 | 177 | 177 | 177 | 177 | 177
| Tax per prod. MWh, excl. VAT | 0 | 2) | UAH/MWh heat |  |  |  | 0 | 0 | 0 | 0 | 0 | 0 | 0 | 0 | 0 | 0 | 0 | 0 | 0 | 0 | 0 | 0 | 0 | 0 | 0 | 0 | 0 | 0 | 0 | 0 | 0 | 0 | 0
| Calculation price for CO2e emission | 1 | 1) | UAH/MWh heat |  |  |  | 48.6758 | 46.5391 | 38.4845 | 33.2587 | 25.7004 | 14.0837 | 12.5429 | 13.1246 | 13.7426 | 14.3971 | 15.106 | 15.8331 | 16.6148 | 17.451 | 18.3235 | 19.2506 | 20.2322 | 21.2866 | 22.3954 | 23.577 | 24.8313 | 26.1765 | 27.5944 | 29.0937 | 30.602 | 32.0999 | 33.5968
| Damage cost due to SO2 emission | 1 |  | UAH/MWh heat |  |  |  | 0.48156 | 0.47336 | 0.40935 | 0.33811 | 0.24686 | 0.1208 | 0.094212 | 0.094212 | 0.094212 | 0.094212 | 0.094212 | 0.094212 | 0.094212 | 0.094212 | 0.094212 | 0.094212 | 0.094212 | 0.094212 | 0.094212 | 0.094212 | 0.094212 | 0.094212 | 0.094212 | 0.094212 | 0.094212 | 0.094212 | 0.094212
| Damage cost due to NOx emission | 1 |  | UAH/MWh heat |  |  |  | 5.0525 | 4.5892 | 3.9357 | 3.423 | 2.9867 | 2.7212 | 2.3704 | 2.3704 | 2.3704 | 2.3704 | 2.3704 | 2.3704 | 2.3704 | 2.3704 | 2.3704 | 2.3704 | 2.3704 | 2.3704 | 2.3704 | 2.3704 | 2.3704 | 2.3704 | 2.3704 | 2.3704 | 2.3704 | 2.3704 | 2.3704
| Damage cost for PM2.5 emission | 1 |  | UAH/MWh heat |  |  |  | 0.06969 | 0.065145 | 0.059085 | 0.056055 | 0.049995 | 0.04545 | 0.040905 | 0.040905 | 0.040905 | 0.040905 | 0.040905 | 0.040905 | 0.040905 | 0.040905 | 0.040905 | 0.040905 | 0.040905 | 0.040905 | 0.040905 | 0.040905 | 0.040905 | 0.040905 | 0.040905 | 0.040905 | 0.040905 | 0.040905 | 0.040905
| CO2 emissions | 1 |  | kg/MWh heat |  |  |  | 11.2529 | 10.3559 | 8.1706 | 6.75 | 4.9441 | 2.4382 | 2.0647 | 2.0647 | 2.0647 | 2.0647 | 2.0647 | 2.0647 | 2.0647 | 2.0647 | 2.0647 | 2.0647 | 2.0647 | 2.0647 | 2.0647 | 2.0647 | 2.0647 | 2.0647 | 2.0647 | 2.0647 | 2.0647 | 2.0647 | 2.0647
| CH4 emissions | 28 | gCO2/gCH4 | g/MWh heat |  |  |  | 21.7647 | 19.4118 | 16.4706 | 14.7059 | 12.6471 | 11.1765 | 10 | 10 | 10 | 10 | 10 | 10 | 10 | 10 | 10 | 10 | 10 | 10 | 10 | 10 | 10 | 10 | 10 | 10 | 10 | 10 | 10
| N2O emissions | 265 | gCO2/gN2O | g/MWh heat |  |  |  | 0.52941 | 0.47059 | 0.41176 | 0.35294 | 0.29412 | 0.26471 | 0.23529 | 0.23529 | 0.23529 | 0.23529 | 0.23529 | 0.23529 | 0.23529 | 0.23529 | 0.23529 | 0.23529 | 0.23529 | 0.23529 | 0.23529 | 0.23529 | 0.23529 | 0.23529 | 0.23529 | 0.23235 | 0.23235 | 0.22941 | 0.22647
| CO2 eq total emissions |  |  | kg/MWh heat |  |  |  | 12.0026 | 11.0241 | 8.7409 | 7.2553 | 5.3762 | 2.8213 | 2.4071 | 2.4071 | 2.4071 | 2.4071 | 2.4071 | 2.4071 | 2.4071 | 2.4071 | 2.4071 | 2.4071 | 2.4071 | 2.4071 | 2.4071 | 2.4071 | 2.4071 | 2.4071 | 2.4071 | 2.4063 | 2.4063 | 2.4055 | 2.4047
| SO2 emissions |  |  | g/MWh heat |  |  |  | 4.3147 | 4.2412 | 3.6676 | 3.0294 | 2.2118 | 1.0824 | 0.84412 | 0.84412 | 0.84412 | 0.84412 | 0.84412 | 0.84412 | 0.84412 | 0.84412 | 0.84412 | 0.84412 | 0.84412 | 0.84412 | 0.84412 | 0.84412 | 0.84412 | 0.84412 | 0.84412 | 0.84412 | 0.84412 | 0.84412 | 0.84412
| NOx emissions |  |  | g/MWh heat |  |  |  | 49.0441 | 44.5471 | 38.2029 | 33.2265 | 28.9912 | 26.4147 | 23.0088 | 23.0088 | 23.0088 | 23.0088 | 23.0088 | 23.0088 | 23.0088 | 23.0088 | 23.0088 | 23.0088 | 23.0088 | 23.0088 | 23.0088 | 23.0088 | 23.0088 | 23.0088 | 23.0088 | 23.0088 | 23.0088 | 23.0088 | 23.0088
| PM2.5 emissions |  |  | g/MWh heat |  |  |  | 0.13529 | 0.12647 | 0.11471 | 0.10882 | 0.097059 | 0.088235 | 0.079412 | 0.079412 | 0.079412 | 0.079412 | 0.079412 | 0.079412 | 0.079412 | 0.079412 | 0.079412 | 0.079412 | 0.079412 | 0.079412 | 0.079412 | 0.079412 | 0.079412 | 0.079412 | 0.079412 | 0.079412 | 0.079412 | 0.079412 | 0.079412
3 | Extraction CHP plant |  |  | UAH/MWh |  |  |  | 780.5819 | 752.9461 | 734.8095 | 705.3241 | 674.5231 | 615.3285 | 535.8421 | 536.1783 | 536.5355 | 536.9138 | 537.3235 | 537.7438 | 538.1956 | 538.6789 | 539.1833 | 539.7191 | 540.2865 | 540.8959 | 541.5368 | 542.2198 | 542.9448 | 543.7223 | 544.5418 | 545.4084 | 546.2802 | 547.146 | 548.0112
| Net energy costs | 1 | 1) | UAH/MWh heat |  |  |  | 731.5083 | 705.3827 | 692.3199 | 666.1943 | 640.0704 | 587.8192 | 509.4441 | 509.4441 | 509.4441 | 509.4441 | 509.4441 | 509.4441 | 509.4441 | 509.4441 | 509.4441 | 509.4441 | 509.4441 | 509.4441 | 509.4441 | 509.4441 | 509.4441 | 509.4441 | 509.4441 | 509.4441 | 509.4441 | 509.4441 | 509.4441
| Variable O&M costs | 1 | 1) | UAH/MWh heat |  |  |  | 17.7 | 17.7 | 17.7 | 17.7 | 17.7 | 17.7 | 17.7 | 17.7 | 17.7 | 17.7 | 17.7 | 17.7 | 17.7 | 17.7 | 17.7 | 17.7 | 17.7 | 17.7 | 17.7 | 17.7 | 17.7 | 17.7 | 17.7 | 17.7 | 17.7 | 17.7 | 17.7
| Tax per prod. MWh, excl. VAT | 0 | 2) | UAH/MWh heat |  |  |  | 0 | 0 | 0 | 0 | 0 | 0 | 0 | 0 | 0 | 0 | 0 | 0 | 0 | 0 | 0 | 0 | 0 | 0 | 0 | 0 | 0 | 0 | 0 | 0 | 0 | 0 | 0
| Calculation price for CO2e emission | 1 | 1) | UAH/MWh heat |  |  |  | 28.1346 | 26.8996 | 22.2441 | 19.2235 | 14.8548 | 8.1404 | 7.2498 | 7.586 | 7.9432 | 8.3215 | 8.7313 | 9.1515 | 9.6034 | 10.0867 | 10.591 | 11.1269 | 11.6942 | 12.3036 | 12.9446 | 13.6275 | 14.3525 | 15.13 | 15.9496 | 16.8162 | 17.688 | 18.5537 | 19.419
| Damage cost due to SO2 emission | 1 |  | UAH/MWh heat |  |  |  | 0.27834 | 0.2736 | 0.2366 | 0.19543 | 0.14268 | 0.069823 | 0.054455 | 0.054455 | 0.054455 | 0.054455 | 0.054455 | 0.054455 | 0.054455 | 0.054455 | 0.054455 | 0.054455 | 0.054455 | 0.054455 | 0.054455 | 0.054455 | 0.054455 | 0.054455 | 0.054455 | 0.054455 | 0.054455 | 0.054455 | 0.054455
| Damage cost due to NOx emission | 1 |  | UAH/MWh heat |  |  |  | 2.9204 | 2.6526 | 2.2748 | 1.9785 | 1.7263 | 1.5729 | 1.3701 | 1.3701 | 1.3701 | 1.3701 | 1.3701 | 1.3701 | 1.3701 | 1.3701 | 1.3701 | 1.3701 | 1.3701 | 1.3701 | 1.3701 | 1.3701 | 1.3701 | 1.3701 | 1.3701 | 1.3701 | 1.3701 | 1.3701 | 1.3701
| Damage cost for PM2.5 emission | 1 |  | UAH/MWh heat |  |  |  | 0.040281 | 0.037654 | 0.034151 | 0.0324 | 0.028897 | 0.02627 | 0.023643 | 0.023643 | 0.023643 | 0.023643 | 0.023643 | 0.023643 | 0.023643 | 0.023643 | 0.023643 | 0.023643 | 0.023643 | 0.023643 | 0.023643 | 0.023643 | 0.023643 | 0.023643 | 0.023643 | 0.023643 | 0.023643 | 0.023643 | 0.023643
| CO2 emissions | 1 |  | kg/MWh heat |  |  |  | 6.5042 | 5.9857 | 4.7226 | 3.9015 | 2.8577 | 1.4093 | 1.1934 | 1.1934 | 1.1934 | 1.1934 | 1.1934 | 1.1934 | 1.1934 | 1.1934 | 1.1934 | 1.1934 | 1.1934 | 1.1934 | 1.1934 | 1.1934 | 1.1934 | 1.1934 | 1.1934 | 1.1934 | 1.1934 | 1.1934 | 1.1934
| CH4 emissions | 28 | gCO2/gCH4 | g/MWh heat |  |  |  | 12.58 | 11.22 | 9.52 | 8.5 | 7.31 | 6.46 | 5.78 | 5.78 | 5.78 | 5.78 | 5.78 | 5.78 | 5.78 | 5.78 | 5.78 | 5.78 | 5.78 | 5.78 | 5.78 | 5.78 | 5.78 | 5.78 | 5.78 | 5.78 | 5.78 | 5.78 | 5.78
| N2O emissions | 265 | gCO2/gN2O | g/MWh heat |  |  |  | 0.306 | 0.272 | 0.238 | 0.204 | 0.17 | 0.153 | 0.136 | 0.136 | 0.136 | 0.136 | 0.136 | 0.136 | 0.136 | 0.136 | 0.136 | 0.136 | 0.136 | 0.136 | 0.136 | 0.136 | 0.136 | 0.136 | 0.136 | 0.1343 | 0.1343 | 0.1326 | 0.1309
| CO2 eq total emissions |  |  | kg/MWh heat |  |  |  | 6.9375 | 6.3719 | 5.0522 | 4.1936 | 3.1074 | 1.6307 | 1.3913 | 1.3913 | 1.3913 | 1.3913 | 1.3913 | 1.3913 | 1.3913 | 1.3913 | 1.3913 | 1.3913 | 1.3913 | 1.3913 | 1.3913 | 1.3913 | 1.3913 | 1.3913 | 1.3913 | 1.3908 | 1.3908 | 1.3904 | 1.3899
| SO2 emissions |  |  | g/MWh heat |  |  |  | 2.4939 | 2.4514 | 2.1199 | 1.751 | 1.2784 | 0.6256 | 0.4879 | 0.4879 | 0.4879 | 0.4879 | 0.4879 | 0.4879 | 0.4879 | 0.4879 | 0.4879 | 0.4879 | 0.4879 | 0.4879 | 0.4879 | 0.4879 | 0.4879 | 0.4879 | 0.4879 | 0.4879 | 0.4879 | 0.4879 | 0.4879
| NOx emissions |  |  | g/MWh heat |  |  |  | 28.3475 | 25.7482 | 22.0813 | 19.2049 | 16.7569 | 15.2677 | 13.2991 | 13.2991 | 13.2991 | 13.2991 | 13.2991 | 13.2991 | 13.2991 | 13.2991 | 13.2991 | 13.2991 | 13.2991 | 13.2991 | 13.2991 | 13.2991 | 13.2991 | 13.2991 | 13.2991 | 13.2991 | 13.2991 | 13.2991 | 13.2991
| PM2.5 emissions |  |  | g/MWh heat |  |  |  | 0.0782 | 0.0731 | 0.0663 | 0.0629 | 0.0561 | 0.051 | 0.0459 | 0.0459 | 0.0459 | 0.0459 | 0.0459 | 0.0459 | 0.0459 | 0.0459 | 0.0459 | 0.0459 | 0.0459 | 0.0459 | 0.0459 | 0.0459 | 0.0459 | 0.0459 | 0.0459 | 0.0459 | 0.0459 | 0.0459 | 0.0459
4 | Gas-fired DH boiler |  | Total | UAH/MWh |  |  |  | 2118.6554 | 2067.3283 | 2142.3675 | 2219.8638 | 2298.0776 | 2377.0025 | 2457.5056 | 2537.8388 | 2621.3568 | 2705.5778 | 4839.5188 | 4902.9849 | 4971.2117 | 5044.1972 | 5120.3572 | 5201.276 | 5286.9556 | 5378.98 | 5475.7653 | 5578.8976 | 5688.3769 | 5805.7894 | 5929.549 | 6061.2398 | 6192.9326 | 6324.6233 | 6456.3162
| Net energy costs | 1 | 1) | UAH/MWh heat |  |  |  | 1224.5102 | 1138.2755 | 1175.2347 | 1214.6531 | 1251.6122 | 1286.1122 | 1320.602 | 1350.1633 | 1379.7347 | 1406.8367 | 3478.898 | 3478.898 | 3478.898 | 3478.898 | 3478.898 | 3478.898 | 3478.898 | 3478.898 | 3478.898 | 3478.898 | 3478.898 | 3478.898 | 3478.898 | 3478.898 | 3478.898 | 3478.898 | 3478.898
| Variable O&M costs | 1 | 1) | UAH/MWh heat |  |  |  | 29.5 | 29.5 | 29.5 | 29.5 | 29.5 | 29.5 | 29.5 | 29.5 | 29.5 | 29.5 | 29.5 | 29.5 | 29.5 | 29.5 | 29.5 | 29.5 | 29.5 | 29.5 | 29.5 | 29.5 | 29.5 | 29.5 | 29.5 | 29.5 | 29.5 | 29.5 | 29.5
| Tax per prod. MWh, excl. VAT | 0 | 2) | UAH/MWh heat |  |  |  | 0 | 0 | 0 | 0 | 0 | 0 | 0 | 0 | 0 | 0 | 0 | 0 | 0 | 0 | 0 | 0 | 0 | 0 | 0 | 0 | 0 | 0 | 0 | 0 | 0 | 0 | 0
| Calculation price for CO2e emission | 1 | 1) | UAH/MWh heat |  |  |  | 852.0305 | 886.9381 | 925.0181 | 963.096 | 1004.3506 | 1048.7756 | 1094.7889 | 1145.5608 | 1199.5074 | 1256.6264 | 1318.5062 | 1381.9722 | 1450.199 | 1523.1845 | 1599.3446 | 1680.2633 | 1765.9429 | 1857.9674 | 1954.7526 | 2057.8849 | 2167.3642 | 2284.7768 | 2408.5364 | 2540.2271 | 2671.9199 | 2803.6107 | 2935.3035
| Damage cost due to SO2 emission | 1 |  | UAH/MWh heat |  |  |  | 0.164 | 0.164 | 0.164 | 0.164 | 0.164 | 0.164 | 0.164 | 0.164 | 0.164 | 0.164 | 0.164 | 0.164 | 0.164 | 0.164 | 0.164 | 0.164 | 0.164 | 0.164 | 0.164 | 0.164 | 0.164 | 0.164 | 0.164 | 0.164 | 0.164 | 0.164 | 0.164
| Damage cost due to NOx emission | 1 |  | UAH/MWh heat |  |  |  | 12.2615 | 12.2615 | 12.2615 | 12.2615 | 12.2615 | 12.2615 | 12.2615 | 12.2615 | 12.2615 | 12.2615 | 12.2615 | 12.2615 | 12.2615 | 12.2615 | 12.2615 | 12.2615 | 12.2615 | 12.2615 | 12.2615 | 12.2615 | 12.2615 | 12.2615 | 12.2615 | 12.2615 | 12.2615 | 12.2615 | 12.2615
| Damage cost for PM2.5 emission | 1 |  | UAH/MWh heat |  |  |  | 0.18922 | 0.18922 | 0.18922 | 0.18922 | 0.18922 | 0.18922 | 0.18922 | 0.18922 | 0.18922 | 0.18922 | 0.18922 | 0.18922 | 0.18922 | 0.18922 | 0.18922 | 0.18922 | 0.18922 | 0.18922 | 0.18922 | 0.18922 | 0.18922 | 0.18922 | 0.18922 | 0.18922 | 0.18922 | 0.18922 | 0.18922
| CO2 emissions | 1 |  | kg/MWh heat |  |  |  | 209.0204 | 209.0204 | 209.0204 | 209.0204 | 209.0204 | 209.0204 | 209.0204 | 209.0204 | 209.0204 | 209.0204 | 209.0204 | 209.0204 | 209.0204 | 209.0204 | 209.0204 | 209.0204 | 209.0204 | 209.0204 | 209.0204 | 209.0204 | 209.0204 | 209.0204 | 209.0204 | 209.0204 | 209.0204 | 209.0204 | 209.0204
| CH4 emissions | 28 | gCO2/gCH4 | g/MWh heat |  |  |  | 3.6735 | 3.6735 | 3.6735 | 3.6735 | 3.6735 | 3.6735 | 3.6735 | 3.6735 | 3.6735 | 3.6735 | 3.6735 | 3.6735 | 3.6735 | 3.6735 | 3.6735 | 3.6735 | 3.6735 | 3.6735 | 3.6735 | 3.6735 | 3.6735 | 3.6735 | 3.6735 | 3.6735 | 3.6735 | 3.6735 | 3.6735
| N2O emissions | 265 | gCO2/gN2O | g/MWh heat |  |  |  | 3.6735 | 3.6735 | 3.6735 | 3.6735 | 3.6735 | 3.6735 | 3.6735 | 3.6735 | 3.6735 | 3.6735 | 3.6735 | 3.6735 | 3.6735 | 3.6735 | 3.6735 | 3.6735 | 3.6735 | 3.6735 | 3.6735 | 3.6735 | 3.6735 | 3.6735 | 3.6735 | 3.6735 | 3.6735 | 3.6735 | 3.6735
| CO2 eq total emissions |  |  | kg/MWh heat |  |  |  | 210.0967 | 210.0967 | 210.0967 | 210.0967 | 210.0967 | 210.0967 | 210.0967 | 210.0967 | 210.0967 | 210.0967 | 210.0967 | 210.0967 | 210.0967 | 210.0967 | 210.0967 | 210.0967 | 210.0967 | 210.0967 | 210.0967 | 210.0967 | 210.0967 | 210.0967 | 210.0967 | 210.0967 | 210.0967 | 210.0967 | 210.0967
| SO2 emissions |  |  | g/MWh heat |  |  |  | 1.4694 | 1.4694 | 1.4694 | 1.4694 | 1.4694 | 1.4694 | 1.4694 | 1.4694 | 1.4694 | 1.4694 | 1.4694 | 1.4694 | 1.4694 | 1.4694 | 1.4694 | 1.4694 | 1.4694 | 1.4694 | 1.4694 | 1.4694 | 1.4694 | 1.4694 | 1.4694 | 1.4694 | 1.4694 | 1.4694 | 1.4694
| NOx emissions |  |  | g/MWh heat |  |  |  | 119.0204 | 119.0204 | 119.0204 | 119.0204 | 119.0204 | 119.0204 | 119.0204 | 119.0204 | 119.0204 | 119.0204 | 119.0204 | 119.0204 | 119.0204 | 119.0204 | 119.0204 | 119.0204 | 119.0204 | 119.0204 | 119.0204 | 119.0204 | 119.0204 | 119.0204 | 119.0204 | 119.0204 | 119.0204 | 119.0204 | 119.0204
| PM2.5 emissions |  |  | g/MWh heat |  |  |  | 0.36735 | 0.36735 | 0.36735 | 0.36735 | 0.36735 | 0.36735 | 0.36735 | 0.36735 | 0.36735 | 0.36735 | 0.36735 | 0.36735 | 0.36735 | 0.36735 | 0.36735 | 0.36735 | 0.36735 | 0.36735 | 0.36735 | 0.36735 | 0.36735 | 0.36735 | 0.36735 | 0.36735 | 0.36735 | 0.36735 | 0.36735
1) This factor is named: the "Net Tax Factor" and is the value by which factor prices (i.e. prices excluding VAT and excise duties, etc.) must be multiplied to calculate market prices or consumer prices in connection with socio-economic calculations. Thus: Consumer Price = Factor Price × Net Tax Factor
The following values ​​shall be multiplied by the Net Tax Factor: Investments, Net energy costs, Variable O&M costs and CO2 costs. The damage costs due to SO2, NOx, PM2.5 are at market prices and shall not be multiplied Net Tax Factor.
In Denmark, the Ministry of Finance has set the Net Tax Factor to 1.28.
In this demonstration model, the Net Tax Factor is set to 1.0
See further explaination in the Danish document: https://fm.dk/media/laqnazt5/dokumentationsnotat_om_opgoerelse_af_nettoafundingsfaktoren_a.pdf
2) Factor for adjustment of taxes called "Deadweight Loss of Taxation", which represents the economic welfare loss or market distortion due to taxes.
In Denmark, the Ministry of Finance has set the factor to 0, meaning that there is no adjustment for market distortion due to taxes.
In this demonstration model, the factor is set to equal 0 too.

## Reference
Appendix A to the report: Recommendations to the Proposed Reforms in the District Heating Sector in Ukraine - Part 2
Reference
Scenario description
|  |  | Unit |  | NPV |  | 0 | 1 | 2 | 3 | 4 | 5 | 6 | 7 | 8 | 9 | 10 | 11 | 12 | 13 | 14 | 15 | 16 | 17 | 18 | 19 | 20
[7 empty] | 2024 | 2025 | 2026 | 2027 | 2028 | 2029 | 2030 | 2031 | 2032 | 2033 | 2034 | 2035 | 2036 | 2037 | 2038 | 2039 | 2040 | 2041 | 2042 | 2043 | 2044
| Net heat demand |  | MWh heat |  |  |  |  | 10000 | 10000 | 10000 | 10000 | 10000 | 10000 | 10000 | 10000 | 10000 | 10000 | 10000 | 10000 | 10000 | 10000 | 10000 | 10000 | 10000 | 10000 | 10000 | 10000
| Distribution losses |  | pct. |  |  |  |  | 15% | 15% | 15% | 15% | 15% | 15% | 15% | 15% | 15% | 15% | 15% | 15% | 15% | 15% | 15% | 15% | 15% | 15% | 15% | 15%
| Distribution losses |  | MWh heat |  |  |  |  | 1764.7059 | 1764.7059 | 1764.7059 | 1764.7059 | 1764.7059 | 1764.7059 | 1764.7059 | 1764.7059 | 1764.7059 | 1764.7059 | 1764.7059 | 1764.7059 | 1764.7059 | 1764.7059 | 1764.7059 | 1764.7059 | 1764.7059 | 1764.7059 | 1764.7059 | 1764.7059
| Heat production |  | MWh heat |  |  |  |  | 11764.7059 | 11764.7059 | 11764.7059 | 11764.7059 | 11764.7059 | 11764.7059 | 11764.7059 | 11764.7059 | 11764.7059 | 11764.7059 | 11764.7059 | 11764.7059 | 11764.7059 | 11764.7059 | 11764.7059 | 11764.7059 | 11764.7059 | 11764.7059 | 11764.7059 | 11764.7059
| Heat production share |  | pct. |  |  |  |  | 100% | 100% | 100% | 100% | 100% | 100% | 100% | 100% | 100% | 100% | 100% | 100% | 100% | 100% | 100% | 100% | 100% | 100% | 100% | 100%
1 | Wood chips-fired CHP plant |  | pct. | bar: 1 2025 to 20 2044
2 | Large electric heat pump |  | pct. | bar: 1 2025 to 20 2044
3 | Extraction CHP plant |  | pct. | bar: 1 2025 to 20 2044
4 | Gas-fired DH boiler |  | pct. |  |  |  |  | 100% | 100% | 100% | 100% | 100% | 100% | 100% | 100% | 100% | 100% | 100% | 100% | 100% | 100% | 100% | 100% | 100% | 100% | 100% | 100%
| Social-economic heat production prices |  | UAH/MWh heat |  |  |  |  | 2067.3283 | 2142.3675 | 2219.8638 | 2298.0776 | 2377.0025 | 2457.5056 | 2537.8388 | 2621.3568 | 2705.5778 | 4839.5188 | 4902.9849 | 4971.2117 | 5044.1972 | 5120.3572 | 5201.276 | 5286.9556 | 5378.98 | 5475.7653 | 5578.8976 | 5688.3769
1 | Wood chips-fired CHP plant |  | UAH/MWh heat |  |  |  |  | 670.7031 | 718.6086 | 789.8935 | 863.896 | 996.3787 | 1170.6648 | 1180.6304 | 1194.0148 | 1203.94 | 1213.8492 | 1223.7341 | 1233.5888 | 1243.4273 | 1253.2315 | 1263.0197 | 1276.1881 | 1275.603 | 1274.9876 | 1274.3319 | 1273.6358
2 | Large electric heat pump |  | UAH/MWh heat |  |  |  |  | 1491.7345 | 1463.9063 | 1419.9935 | 1373.7986 | 1285.5829 | 1169.3543 | 1169.936 | 1170.554 | 1171.2084 | 1171.9174 | 1172.6445 | 1173.4262 | 1174.2624 | 1175.1349 | 1176.062 | 1177.0436 | 1178.0979 | 1179.2068 | 1180.3884 | 1181.6427
3 | Extraction CHP plant |  | UAH/MWh heat |  |  |  |  | 752.9461 | 734.8095 | 705.3241 | 674.5231 | 615.3285 | 535.8421 | 536.1783 | 536.5355 | 536.9138 | 537.3235 | 537.7438 | 538.1956 | 538.6789 | 539.1833 | 539.7191 | 540.2865 | 540.8959 | 541.5368 | 542.2198 | 542.9448
4 | Gas-fired DH boiler |  | UAH/MWh heat |  |  |  |  | 2067.3283 | 2142.3675 | 2219.8638 | 2298.0776 | 2377.0025 | 2457.5056 | 2537.8388 | 2621.3568 | 2705.5778 | 4839.5188 | 4902.9849 | 4971.2117 | 5044.1972 | 5120.3572 | 5201.276 | 5286.9556 | 5378.98 | 5475.7653 | 5578.8976 | 5688.3769
| DH system O&M prices |  | UAH/MWh heat |  |  |  |  | 200 | 200 | 200 | 200 | 200 | 200 | 200 | 200 | 200 | 200 | 200 | 200 | 200 | 200 | 200 | 200 | 200 | 200 | 200 | 200
| Heat production costs |  | MUAH |  |  |  |  | 24.3215 | 25.2043 | 26.116 | 27.0362 | 27.9647 | 28.9118 | 29.8569 | 30.8395 | 31.8303 | 56.9355 | 57.6822 | 58.4848 | 59.3435 | 60.2395 | 61.1915 | 62.1995 | 63.2821 | 64.4208 | 65.6341 | 66.9221
| DH system O&M costs |  | MUAH |  |  |  |  | 2.3529 | 2.3529 | 2.3529 | 2.3529 | 2.3529 | 2.3529 | 2.3529 | 2.3529 | 2.3529 | 2.3529 | 2.3529 | 2.3529 | 2.3529 | 2.3529 | 2.3529 | 2.3529 | 2.3529 | 2.3529 | 2.3529 | 2.3529
CO2 eq emissions
|  |  | Unit |  |  | Sum | 0 | 1 | 2 | 3 | 4 | 5 | 6 | 7 | 8 | 9 | 10 | 11 | 12 | 13 | 14 | 15 | 16 | 17 | 18 | 19 | 20
[7 empty] | 2024 | 2025 | 2026 | 2027 | 2028 | 2029 | 2030 | 2031 | 2032 | 2033 | 2034 | 2035 | 2036 | 2037 | 2038 | 2039 | 2040 | 2041 | 2042 | 2043 | 2044
| CO2 eq emission factors |  | kg/MWh heat |  |  |  |  | 210.0967 | 210.0967 | 210.0967 | 210.0967 | 210.0967 | 210.0967 | 210.0967 | 210.0967 | 210.0967 | 210.0967 | 210.0967 | 210.0967 | 210.0967 | 210.0967 | 210.0967 | 210.0967 | 210.0967 | 210.0967 | 210.0967 | 210.0967
1 | Wood chips-fired CHP plant |  | kg/MWh heat |  |  |  | -12.7546 | -11.5901 | -8.8731 | -7.1052 | -4.8691 | -1.8288 | -1.3358 | -1.3358 | -1.3358 | -1.3358 | -1.3358 | -1.3358 | -1.3358 | -1.3358 | -1.3358 | -1.3358 | -1.3358 | -1.3358 | -1.3358 | -1.3358 | -1.3358
2 | Large electric heat pump |  | kg/MWh heat |  |  |  | 12.0026 | 11.0241 | 8.7409 | 7.2553 | 5.3762 | 2.8213 | 2.4071 | 2.4071 | 2.4071 | 2.4071 | 2.4071 | 2.4071 | 2.4071 | 2.4071 | 2.4071 | 2.4071 | 2.4071 | 2.4071 | 2.4071 | 2.4071 | 2.4071
3 | Extraction CHP plant |  | kg/MWh heat |  |  |  | 6.9375 | 6.3719 | 5.0522 | 4.1936 | 3.1074 | 1.6307 | 1.3913 | 1.3913 | 1.3913 | 1.3913 | 1.3913 | 1.3913 | 1.3913 | 1.3913 | 1.3913 | 1.3913 | 1.3913 | 1.3913 | 1.3913 | 1.3913 | 1.3913
4 | Gas-fired DH boiler |  | kg/MWh heat |  |  |  | 210.0967 | 210.0967 | 210.0967 | 210.0967 | 210.0967 | 210.0967 | 210.0967 | 210.0967 | 210.0967 | 210.0967 | 210.0967 | 210.0967 | 210.0967 | 210.0967 | 210.0967 | 210.0967 | 210.0967 | 210.0967 | 210.0967 | 210.0967 | 210.0967
| CO2 eq emissions |  | tons |  |  | 49434.5258 |  | 2471.7263 | 2471.7263 | 2471.7263 | 2471.7263 | 2471.7263 | 2471.7263 | 2471.7263 | 2471.7263 | 2471.7263 | 2471.7263 | 2471.7263 | 2471.7263 | 2471.7263 | 2471.7263 | 2471.7263 | 2471.7263 | 2471.7263 | 2471.7263 | 2471.7263 | 2471.7263
| Least-Cost Scenario Analysis (LCSA) | Note: In this demonstration model there is no cost distortion by the use of the Net Tax Factor or the Deadweight Loss of Taxation
Social-economic assumptions
| Project planning horizon |  | years | 20
| Nominel discount rate |  |  | 14.48%
| Inflation rate |  |  | 8%
| Real discount rate |  |  | 6%
Scenario investments
| Investment in asset 1 |  | MUAH | 0
| Technical life of asset 1 |  | years | 0
| Investment in asset 2 |  | MUAH | 100
| Technical life of asset 2 |  | years | 15
|  |  | Unit |  | NPV |  | 0 | 1 | 2 | 3 | 4 | 5 | 6 | 7 | 8 | 9 | 10 | 11 | 12 | 13 | 14 | 15 | 16 | 17 | 18 | 19 | 20
[7 empty] | 2024 | 2025 | 2026 | 2027 | 2028 | 2029 | 2030 | 2031 | 2032 | 2033 | 2034 | 2035 | 2036 | 2037 | 2038 | 2039 | 2040 | 2041 | 2042 | 2043 | 2044
Analysis based on linear depreciation method
Linear depreciation/series loan repayment
| Book value of asset 1 |  | MUAH |  |  |  | 0 | 0 | 0 | 0 | 0 | 0 | 0 | 0 | 0 | 0 | 0 | 0 | 0 | 0 | 0 | 0 | 0 | 0 | 0 | 0 | 0
| Book value of asset 2 |  | MUAH |  |  |  | 100 | 93.3333 | 86.6667 | 80 | 73.3333 | 66.6667 | 60 | 53.3333 | 46.6667 | 40 | 33.3333 | 26.6667 | 20 | 13.3333 | 6.6667 | 100 | 93.3333 | 86.6667 | 80 | 73.3333 | 66.6667
Analysis with investment and scrap value
| Investment in asset 1 |  | MUAH |  | 0 |  | 0 | 0 | 0 | 0 | 0 | 0 | 0 | 0 | 0 | 0 | 0 | 0 | 0 | 0 | 0 | 0 | 0 | 0 | 0 | 0 | 0
| Investment in asset 2 |  | MUAH |  | 120.9395 |  | 100 | 0 | 0 | 0 | 0 | 0 | 0 | 0 | 0 | 0 | 0 | 0 | 0 | 0 | 0 | 100 | 0 | 0 | 0 | 0 | -66.6667
| Heat production costs |  | MUAH |  | 472.4017 |  |  | 24.3215 | 25.2043 | 26.116 | 27.0362 | 27.9647 | 28.9118 | 29.8569 | 30.8395 | 31.8303 | 56.9355 | 57.6822 | 58.4848 | 59.3435 | 60.2395 | 61.1915 | 62.1995 | 63.2821 | 64.4208 | 65.6341 | 66.9221
| DH system O&M costs |  | MUAH |  | 26.988 |  |  | 2.3529 | 2.3529 | 2.3529 | 2.3529 | 2.3529 | 2.3529 | 2.3529 | 2.3529 | 2.3529 | 2.3529 | 2.3529 | 2.3529 | 2.3529 | 2.3529 | 2.3529 | 2.3529 | 2.3529 | 2.3529 | 2.3529 | 2.3529
| Totals |  | MUAH |  | 620.3292 |  | 100 | 26.6745 | 27.5573 | 28.469 | 29.3891 | 30.3177 | 31.2648 | 32.2099 | 33.1924 | 34.1833 | 59.2885 | 60.0351 | 60.8378 | 61.6964 | 62.5924 | 163.5444 | 64.5524 | 65.6351 | 66.7737 | 67.987 | 2.6084
| Cumulative discounted costs |  | MUAH | TRUE |  |  | 100 | 125.1646 | 149.6904 | 173.5936 | 196.8725 | 219.5276 | 241.5681 | 262.9895 | 283.8148 | 304.0478 | 337.1542 | 368.78 | 399.0145 | 427.9402 | 455.6249 | 523.8662 | 549.2771 | 573.6516 | 597.0453 | 619.5159 | 620.3292
Analysis with equivalent series loan repayment
| Loan repayment of asset 1 |  | MUAH |  | 0 |  |  | 0 | 0 | 0 | 0 | 0 | 0 | 0 | 0 | 0 | 0 | 0 | 0 | 0 | 0 | 0 | 0 | 0 | 0 | 0 | 0
| Loan repayment of asset 2 |  | MUAH |  | 120.9395 |  |  | 12.6667 | 12.2667 | 11.8667 | 11.4667 | 11.0667 | 10.6667 | 10.2667 | 9.8667 | 9.4667 | 9.0667 | 8.6667 | 8.2667 | 7.8667 | 7.4667 | 7.0667 | 12.6667 | 12.2667 | 11.8667 | 11.4667 | 11.0667
| Heat production costs |  | MUAH |  | 472.4017 |  |  | 24.3215 | 25.2043 | 26.116 | 27.0362 | 27.9647 | 28.9118 | 29.8569 | 30.8395 | 31.8303 | 56.9355 | 57.6822 | 58.4848 | 59.3435 | 60.2395 | 61.1915 | 62.1995 | 63.2821 | 64.4208 | 65.6341 | 66.9221
| DH system O&M costs |  | MUAH |  | 26.988 |  |  | 2.3529 | 2.3529 | 2.3529 | 2.3529 | 2.3529 | 2.3529 | 2.3529 | 2.3529 | 2.3529 | 2.3529 | 2.3529 | 2.3529 | 2.3529 | 2.3529 | 2.3529 | 2.3529 | 2.3529 | 2.3529 | 2.3529 | 2.3529
| Totals |  | MUAH |  | 620.3292 |  | 0 | 39.3411 | 39.8239 | 40.3357 | 40.8558 | 41.3843 | 41.9314 | 42.4765 | 43.0591 | 43.6499 | 68.3551 | 68.7018 | 69.1045 | 69.5631 | 70.0591 | 70.6111 | 77.2191 | 77.9017 | 78.6404 | 79.4537 | 80.3417
| Cumulative discounted costs |  | MUAH | TRUE |  |  | 0 | 37.1143 | 72.5574 | 106.424 | 138.7856 | 169.7104 | 199.2704 | 227.5198 | 254.5356 | 280.3719 | 318.541 | 354.7323 | 389.0751 | 421.689 | 452.6762 | 482.1397 | 512.5367 | 541.4667 | 569.0178 | 595.2783 | 620.3292
Analysis based on annuity method
Annuity method of depreciation/annuity loan repayment
| Book value of asset 1 |  | MUAH |  |  |  | 0 | 0 | 0 | 0 | 0 | 0 | 0 | 0 | 0 | 0 | 0 | 0 | 0 | 0 | 0 | 0 | 0 | 0 | 0 | 0 | 0
| Book value of asset 2 |  | MUAH |  |  |  | 100 | 95.7037 | 91.1497 | 86.3224 | 81.2054 | 75.7815 | 70.0321 | 63.9378 | 57.4777 | 50.6301 | 43.3717 | 35.6777 | 27.5221 | 18.8771 | 9.7135 | 100 | 95.7037 | 91.1497 | 86.3224 | 81.2054 | 75.7815
Analysis with investment and scrap value
| Investment in asset 1 |  | MUAH |  | 0 |  | 0 | 0 | 0 | 0 | 0 | 0 | 0 | 0 | 0 | 0 | 0 | 0 | 0 | 0 | 0 | 0 | 0 | 0 | 0 | 0 | 0
| Investment in asset 2 |  | MUAH |  | 118.0975 |  | 100 | 0 | 0 | 0 | 0 | 0 | 0 | 0 | 0 | 0 | 0 | 0 | 0 | 0 | 0 | 100 | 0 | 0 | 0 | 0 | -75.7815
| Heat production costs |  | MUAH |  | 472.4017 |  |  | 24.3215 | 25.2043 | 26.116 | 27.0362 | 27.9647 | 28.9118 | 29.8569 | 30.8395 | 31.8303 | 56.9355 | 57.6822 | 58.4848 | 59.3435 | 60.2395 | 61.1915 | 62.1995 | 63.2821 | 64.4208 | 65.6341 | 66.9221
| DH system O&M costs |  | MUAH |  | 26.988 |  |  | 2.3529 | 2.3529 | 2.3529 | 2.3529 | 2.3529 | 2.3529 | 2.3529 | 2.3529 | 2.3529 | 2.3529 | 2.3529 | 2.3529 | 2.3529 | 2.3529 | 2.3529 | 2.3529 | 2.3529 | 2.3529 | 2.3529 | 2.3529
| Totals |  | MUAH |  | 617.4872 |  | 100 | 26.6745 | 27.5573 | 28.469 | 29.3891 | 30.3177 | 31.2648 | 32.2099 | 33.1924 | 34.1833 | 59.2885 | 60.0351 | 60.8378 | 61.6964 | 62.5924 | 163.5444 | 64.5524 | 65.6351 | 66.7737 | 67.987 | -6.5065
| Cumulative discounted costs |  | MUAH | TRUE |  |  | 100 | 125.1646 | 149.6904 | 173.5936 | 196.8725 | 219.5276 | 241.5681 | 262.9895 | 283.8148 | 304.0478 | 337.1542 | 368.78 | 399.0145 | 427.9402 | 455.6249 | 523.8662 | 549.2771 | 573.6516 | 597.0453 | 619.5159 | 617.4872
Analysis with equvalent annuity loan repayment
| Loan repayment of asset 1 |  | MUAH |  | 0 |  |  | 0 | 0 | 0 | 0 | 0 | 0 | 0 | 0 | 0 | 0 | 0 | 0 | 0 | 0 | 0 | 0 | 0 | 0 | 0 | 0
| Loan repayment of asset 2 |  | MUAH |  | 118.0975 |  |  | 10.2963 | 10.2963 | 10.2963 | 10.2963 | 10.2963 | 10.2963 | 10.2963 | 10.2963 | 10.2963 | 10.2963 | 10.2963 | 10.2963 | 10.2963 | 10.2963 | 10.2963 | 10.2963 | 10.2963 | 10.2963 | 10.2963 | 10.2963
| Heat production costs |  | MUAH |  | 472.4017 |  |  | 24.3215 | 25.2043 | 26.116 | 27.0362 | 27.9647 | 28.9118 | 29.8569 | 30.8395 | 31.8303 | 56.9355 | 57.6822 | 58.4848 | 59.3435 | 60.2395 | 61.1915 | 62.1995 | 63.2821 | 64.4208 | 65.6341 | 66.9221
| DH system O&M costs |  | MUAH |  | 26.988 |  |  | 2.3529 | 2.3529 | 2.3529 | 2.3529 | 2.3529 | 2.3529 | 2.3529 | 2.3529 | 2.3529 | 2.3529 | 2.3529 | 2.3529 | 2.3529 | 2.3529 | 2.3529 | 2.3529 | 2.3529 | 2.3529 | 2.3529 | 2.3529
| Totals |  | MUAH |  | 617.4872 |  | 0 | 36.9707 | 37.8535 | 38.7653 | 39.6854 | 40.614 | 41.561 | 42.5061 | 43.4887 | 44.4795 | 69.5847 | 70.3314 | 71.1341 | 71.9927 | 72.8887 | 73.8407 | 74.8487 | 75.9313 | 77.07 | 78.2833 | 79.5713
| Cumulative discounted costs |  | MUAH | TRUE |  |  | 0 | 34.878 | 68.5676 | 101.1156 | 132.5502 | 162.8993 | 192.1982 | 220.4672 | 247.7526 | 274.0799 | 312.9357 | 349.9854 | 385.3368 | 419.0898 | 451.3286 | 482.1397 | 511.6036 | 539.8018 | 566.8028 | 592.6765 | 617.4872

## Scenario1
Appendix A to the report: Recommendations to the Proposed Reforms in the District Heating Sector in Ukraine - Part 2
Scenario 1
Scenario description
|  |  | Unit |  | NPV |  | 0 | 1 | 2 | 3 | 4 | 5 | 6 | 7 | 8 | 9 | 10 | 11 | 12 | 13 | 14 | 15 | 16 | 17 | 18 | 19 | 20
[7 empty] | 2024 | 2025 | 2026 | 2027 | 2028 | 2029 | 2030 | 2031 | 2032 | 2033 | 2034 | 2035 | 2036 | 2037 | 2038 | 2039 | 2040 | 2041 | 2042 | 2043 | 2044
| Net heat demand |  | MWh heat |  |  |  |  | 10000 | 10000 | 10000 | 10000 | 10000 | 10000 | 10000 | 10000 | 10000 | 10000 | 10000 | 10000 | 10000 | 10000 | 10000 | 10000 | 10000 | 10000 | 10000 | 10000
| Distribution losses |  | pct. |  |  |  |  | 15% | 15% | 15% | 15% | 15% | 15% | 15% | 15% | 15% | 15% | 15% | 15% | 15% | 15% | 15% | 15% | 15% | 15% | 15% | 15%
| Distribution losses |  | MWh heat |  |  |  |  | 1764.7059 | 1764.7059 | 1764.7059 | 1764.7059 | 1764.7059 | 1764.7059 | 1764.7059 | 1764.7059 | 1764.7059 | 1764.7059 | 1764.7059 | 1764.7059 | 1764.7059 | 1764.7059 | 1764.7059 | 1764.7059 | 1764.7059 | 1764.7059 | 1764.7059 | 1764.7059
| Heat production |  | MWh heat |  |  |  |  | 11764.7059 | 11764.7059 | 11764.7059 | 11764.7059 | 11764.7059 | 11764.7059 | 11764.7059 | 11764.7059 | 11764.7059 | 11764.7059 | 11764.7059 | 11764.7059 | 11764.7059 | 11764.7059 | 11764.7059 | 11764.7059 | 11764.7059 | 11764.7059 | 11764.7059 | 11764.7059
| Heat production share |  | pct. |  |  |  |  | 100% | 100% | 100% | 100% | 100% | 100% | 100% | 100% | 100% | 100% | 100% | 100% | 100% | 100% | 100% | 100% | 100% | 100% | 100% | 100%
1 | Wood chips-fired CHP plant |  | pct. |  |  |  |  | 80% | 80% | 80% | 80% | 80% | 80% | 80% | 80% | 80% | 80% | 80% | 80% | 80% | 80% | 80% | 80% | 80% | 80% | 80% | 80%
2 | Large electric heat pump |  | pct. | bar: 1 2025 to 20 2044
3 | Extraction CHP plant |  | pct. | bar: 1 2025 to 20 2044
4 | Gas-fired DH boiler |  | pct. |  |  |  |  | 20% | 20% | 20% | 20% | 20% | 20% | 20% | 20% | 20% | 20% | 20% | 20% | 20% | 20% | 20% | 20% | 20% | 20% | 20% | 20%
| Social-economic heat production prices |  | UAH/MWh heat |  |  |  |  | 950.0281 | 1003.3604 | 1075.8875 | 1150.7323 | 1272.5035 | 1428.0329 | 1452.0721 | 1479.4832 | 1504.2676 | 1938.9831 | 1959.5843 | 1981.1133 | 2003.5813 | 2026.6567 | 2050.6709 | 2078.3416 | 2096.2784 | 2115.1432 | 2135.245 | 2156.584
1 | Wood chips-fired CHP plant |  | UAH/MWh heat |  |  |  |  | 670.7031 | 718.6086 | 789.8935 | 863.896 | 996.3787 | 1170.6648 | 1180.6304 | 1194.0148 | 1203.94 | 1213.8492 | 1223.7341 | 1233.5888 | 1243.4273 | 1253.2315 | 1263.0197 | 1276.1881 | 1275.603 | 1274.9876 | 1274.3319 | 1273.6358
2 | Large electric heat pump |  | UAH/MWh heat |  |  |  |  | 1491.7345 | 1463.9063 | 1419.9935 | 1373.7986 | 1285.5829 | 1169.3543 | 1169.936 | 1170.554 | 1171.2084 | 1171.9174 | 1172.6445 | 1173.4262 | 1174.2624 | 1175.1349 | 1176.062 | 1177.0436 | 1178.0979 | 1179.2068 | 1180.3884 | 1181.6427
3 | Extraction CHP plant |  | UAH/MWh heat |  |  |  |  | 752.9461 | 734.8095 | 705.3241 | 674.5231 | 615.3285 | 535.8421 | 536.1783 | 536.5355 | 536.9138 | 537.3235 | 537.7438 | 538.1956 | 538.6789 | 539.1833 | 539.7191 | 540.2865 | 540.8959 | 541.5368 | 542.2198 | 542.9448
4 | Gas-fired DH boiler |  | UAH/MWh heat |  |  |  |  | 2067.3283 | 2142.3675 | 2219.8638 | 2298.0776 | 2377.0025 | 2457.5056 | 2537.8388 | 2621.3568 | 2705.5778 | 4839.5188 | 4902.9849 | 4971.2117 | 5044.1972 | 5120.3572 | 5201.276 | 5286.9556 | 5378.98 | 5475.7653 | 5578.8976 | 5688.3769
| DH system O&M prices |  | UAH/MWh heat |  |  |  |  | 150 | 150 | 150 | 150 | 150 | 150 | 150 | 150 | 150 | 150 | 150 | 150 | 150 | 150 | 150 | 150 | 150 | 150 | 150 | 150
| Heat production costs |  | MUAH |  |  |  |  | 11.1768 | 11.8042 | 12.6575 | 13.538 | 14.9706 | 16.8004 | 17.0832 | 17.4057 | 17.6973 | 22.8116 | 23.0539 | 23.3072 | 23.5715 | 23.843 | 24.1255 | 24.4511 | 24.6621 | 24.884 | 25.1205 | 25.3716
| DH system O&M costs |  | MUAH |  |  |  |  | 1.7647 | 1.7647 | 1.7647 | 1.7647 | 1.7647 | 1.7647 | 1.7647 | 1.7647 | 1.7647 | 1.7647 | 1.7647 | 1.7647 | 1.7647 | 1.7647 | 1.7647 | 1.7647 | 1.7647 | 1.7647 | 1.7647 | 1.7647
CO2 eq emissions
|  |  | Unit |  |  | Sum | 0 | 1 | 2 | 3 | 4 | 5 | 6 | 7 | 8 | 9 | 10 | 11 | 12 | 13 | 14 | 15 | 16 | 17 | 18 | 19 | 20
[7 empty] | 2024 | 2025 | 2026 | 2027 | 2028 | 2029 | 2030 | 2031 | 2032 | 2033 | 2034 | 2035 | 2036 | 2037 | 2038 | 2039 | 2040 | 2041 | 2042 | 2043 | 2044
| CO2 eq emission factors |  | kg/MWh heat |  |  |  |  | 32.7473 | 34.9209 | 36.3352 | 38.1241 | 40.5563 | 40.9507 | 40.9507 | 40.9507 | 40.9507 | 40.9507 | 40.9507 | 40.9507 | 40.9507 | 40.9507 | 40.9507 | 40.9507 | 40.9507 | 40.9507 | 40.9507 | 40.9507
1 | Wood chips-fired CHP plant |  | kg/MWh heat |  |  |  | -12.7546 | -11.5901 | -8.8731 | -7.1052 | -4.8691 | -1.8288 | -1.3358 | -1.3358 | -1.3358 | -1.3358 | -1.3358 | -1.3358 | -1.3358 | -1.3358 | -1.3358 | -1.3358 | -1.3358 | -1.3358 | -1.3358 | -1.3358 | -1.3358
2 | Large electric heat pump |  | kg/MWh heat |  |  |  | 12.0026 | 11.0241 | 8.7409 | 7.2553 | 5.3762 | 2.8213 | 2.4071 | 2.4071 | 2.4071 | 2.4071 | 2.4071 | 2.4071 | 2.4071 | 2.4071 | 2.4071 | 2.4071 | 2.4071 | 2.4071 | 2.4071 | 2.4071 | 2.4071
3 | Extraction CHP plant |  | kg/MWh heat |  |  |  | 6.9375 | 6.3719 | 5.0522 | 4.1936 | 3.1074 | 1.6307 | 1.3913 | 1.3913 | 1.3913 | 1.3913 | 1.3913 | 1.3913 | 1.3913 | 1.3913 | 1.3913 | 1.3913 | 1.3913 | 1.3913 | 1.3913 | 1.3913 | 1.3913
4 | Gas-fired DH boiler |  | kg/MWh heat |  |  |  | 210.0967 | 210.0967 | 210.0967 | 210.0967 | 210.0967 | 210.0967 | 210.0967 | 210.0967 | 210.0967 | 210.0967 | 210.0967 | 210.0967 | 210.0967 | 210.0967 | 210.0967 | 210.0967 | 210.0967 | 210.0967 | 210.0967 | 210.0967 | 210.0967
| CO2 eq emissions |  | tons |  |  | 9375.8161 |  | 385.2619 | 410.8342 | 427.4728 | 448.5189 | 477.1332 | 481.773 | 481.773 | 481.773 | 481.773 | 481.773 | 481.773 | 481.773 | 481.773 | 481.773 | 481.773 | 481.773 | 481.773 | 481.773 | 481.773 | 481.773
| Least-Cost Scenario Analysis (LCSA) | Note: In this demonstration model there is no cost distortion by the use of the Net Tax Factor or the Deadweight Loss of Taxation
Social-economic assumptions
| Project planning horizon |  | years | 20
| Nominel discount rate |  |  | 14.48%
| Inflation rate |  |  | 8%
| Real discount rate |  |  | 6%
Scenario investments
| Investment in asset 1 |  | MUAH | 200
| Technical life of asset 1 |  | years | 40
| Investment in asset 2 |  | MUAH | 50
| Technical life of asset 2 |  | years | 15
|  |  | Unit |  | NPV |  | 0 | 1 | 2 | 3 | 4 | 5 | 6 | 7 | 8 | 9 | 10 | 11 | 12 | 13 | 14 | 15 | 16 | 17 | 18 | 19 | 20
[7 empty] | 2024 | 2025 | 2026 | 2027 | 2028 | 2029 | 2030 | 2031 | 2032 | 2033 | 2034 | 2035 | 2036 | 2037 | 2038 | 2039 | 2040 | 2041 | 2042 | 2043 | 2044
Analysis based on linear depreciation method
Linear depreciation/series loan repayment
| Book value of asset 1 |  | MUAH |  |  |  | 200 | 195 | 190 | 185 | 180 | 175 | 170 | 165 | 160 | 155 | 150 | 145 | 140 | 135 | 130 | 125 | 120 | 115 | 110 | 105 | 100
| Book value of asset 2 |  | MUAH |  |  |  | 50 | 46.6667 | 43.3333 | 40 | 36.6667 | 33.3333 | 30 | 26.6667 | 23.3333 | 20 | 16.6667 | 13.3333 | 10 | 6.6667 | 3.3333 | 50 | 46.6667 | 43.3333 | 40 | 36.6667 | 33.3333
Analysis with investment and scrap value
| Investment in asset 1 |  | MUAH |  | 168.8195 |  | 200 | 0 | 0 | 0 | 0 | 0 | 0 | 0 | 0 | 0 | 0 | 0 | 0 | 0 | 0 | 0 | 0 | 0 | 0 | 0 | -100
| Investment in asset 2 |  | MUAH |  | 60.4698 |  | 50 | 0 | 0 | 0 | 0 | 0 | 0 | 0 | 0 | 0 | 0 | 0 | 0 | 0 | 0 | 50 | 0 | 0 | 0 | 0 | -33.3333
| Heat production costs |  | MUAH |  | 210.0326 |  |  | 11.1768 | 11.8042 | 12.6575 | 13.538 | 14.9706 | 16.8004 | 17.0832 | 17.4057 | 17.6973 | 22.8116 | 23.0539 | 23.3072 | 23.5715 | 23.843 | 24.1255 | 24.4511 | 24.6621 | 24.884 | 25.1205 | 25.3716
| DH system O&M costs |  | MUAH |  | 20.241 |  |  | 1.7647 | 1.7647 | 1.7647 | 1.7647 | 1.7647 | 1.7647 | 1.7647 | 1.7647 | 1.7647 | 1.7647 | 1.7647 | 1.7647 | 1.7647 | 1.7647 | 1.7647 | 1.7647 | 1.7647 | 1.7647 | 1.7647 | 1.7647
| Totals |  | MUAH |  | 459.5629 |  | 250 | 12.9415 | 13.5689 | 14.4222 | 15.3027 | 16.7353 | 18.5651 | 18.8479 | 19.1704 | 19.462 | 24.5763 | 24.8186 | 25.0719 | 25.3363 | 25.6077 | 75.8902 | 26.2158 | 26.4268 | 26.6487 | 26.8852 | -106.1971
| Cumulative discounted costs |  | MUAH | TRUE |  |  | 250 | 262.209 | 274.2853 | 286.3944 | 298.5156 | 311.0213 | 324.1089 | 336.6439 | 348.6716 | 360.1911 | 373.9144 | 386.9885 | 399.4485 | 411.3271 | 422.6534 | 454.3198 | 464.6395 | 474.4535 | 483.7897 | 492.6756 | 459.5629
Analysis with series loan repayment
| Loan repayment of asset 1 |  | MUAH |  | 168.8195 |  |  | 17 | 16.7 | 16.4 | 16.1 | 15.8 | 15.5 | 15.2 | 14.9 | 14.6 | 14.3 | 14 | 13.7 | 13.4 | 13.1 | 12.8 | 12.5 | 12.2 | 11.9 | 11.6 | 11.3
| Loan repayment of asset 2 |  | MUAH |  | 60.4698 |  |  | 6.3333 | 6.1333 | 5.9333 | 5.7333 | 5.5333 | 5.3333 | 5.1333 | 4.9333 | 4.7333 | 4.5333 | 4.3333 | 4.1333 | 3.9333 | 3.7333 | 3.5333 | 6.3333 | 6.1333 | 5.9333 | 5.7333 | 5.5333
| Heat production costs |  | MUAH |  | 210.0326 |  |  | 11.1768 | 11.8042 | 12.6575 | 13.538 | 14.9706 | 16.8004 | 17.0832 | 17.4057 | 17.6973 | 22.8116 | 23.0539 | 23.3072 | 23.5715 | 23.843 | 24.1255 | 24.4511 | 24.6621 | 24.884 | 25.1205 | 25.3716
| DH system O&M costs |  | MUAH |  | 20.241 |  |  | 1.7647 | 1.7647 | 1.7647 | 1.7647 | 1.7647 | 1.7647 | 1.7647 | 1.7647 | 1.7647 | 1.7647 | 1.7647 | 1.7647 | 1.7647 | 1.7647 | 1.7647 | 1.7647 | 1.7647 | 1.7647 | 1.7647 | 1.7647
| Totals |  | MUAH |  | 459.5629 |  | 0 | 36.2748 | 36.4023 | 36.7555 | 37.1361 | 38.0687 | 39.3984 | 39.1812 | 39.0037 | 38.7953 | 43.4096 | 43.152 | 42.9053 | 42.6696 | 42.4411 | 42.2236 | 45.0491 | 44.7601 | 44.4821 | 44.2186 | 43.9696
| Cumulative discounted costs |  | MUAH | TRUE |  |  | 0 | 34.2215 | 66.6194 | 97.4801 | 126.8953 | 155.3425 | 183.1168 | 209.1746 | 233.646 | 256.6089 | 280.8486 | 303.5805 | 324.9031 | 344.9083 | 363.68 | 381.2984 | 399.0318 | 415.6541 | 431.2382 | 445.853 | 459.5629
Analysis based on annuity method
Annuity method of depreciation/annuity loan repayment
| Book value of asset 1 |  | MUAH |  |  |  | 200 | 198.7077 | 197.3378 | 195.8858 | 194.3467 | 192.7151 | 190.9857 | 189.1526 | 187.2094 | 185.1497 | 182.9664 | 180.652 | 178.1989 | 175.5985 | 172.8421 | 169.9203 | 166.8232 | 163.5403 | 160.0604 | 156.3717 | 152.4617
| Book value of asset 2 |  | MUAH |  |  |  | 50 | 47.8519 | 45.5748 | 43.1612 | 40.6027 | 37.8907 | 35.0161 | 31.9689 | 28.7389 | 25.3151 | 21.6858 | 17.8388 | 13.761 | 9.4386 | 4.8567 | 50 | 47.8519 | 45.5748 | 43.1612 | 40.6027 | 37.8907
Analysis with investment and scrap value
| Investment in asset 1 |  | MUAH |  | 152.4617 |  | 200 | 0 | 0 | 0 | 0 | 0 | 0 | 0 | 0 | 0 | 0 | 0 | 0 | 0 | 0 | 0 | 0 | 0 | 0 | 0 | -152.4617
| Investment in asset 2 |  | MUAH |  | 59.0487 |  | 50 | 0 | 0 | 0 | 0 | 0 | 0 | 0 | 0 | 0 | 0 | 0 | 0 | 0 | 0 | 50 | 0 | 0 | 0 | 0 | -37.8907
| Heat production costs |  | MUAH |  | 210.0326 |  |  | 11.1768 | 11.8042 | 12.6575 | 13.538 | 14.9706 | 16.8004 | 17.0832 | 17.4057 | 17.6973 | 22.8116 | 23.0539 | 23.3072 | 23.5715 | 23.843 | 24.1255 | 24.4511 | 24.6621 | 24.884 | 25.1205 | 25.3716
| DH system O&M costs |  | MUAH |  | 20.241 |  |  | 1.7647 | 1.7647 | 1.7647 | 1.7647 | 1.7647 | 1.7647 | 1.7647 | 1.7647 | 1.7647 | 1.7647 | 1.7647 | 1.7647 | 1.7647 | 1.7647 | 1.7647 | 1.7647 | 1.7647 | 1.7647 | 1.7647 | 1.7647
| Totals |  | MUAH |  | 441.7841 |  | 250 | 12.9415 | 13.5689 | 14.4222 | 15.3027 | 16.7353 | 18.5651 | 18.8479 | 19.1704 | 19.462 | 24.5763 | 24.8186 | 25.0719 | 25.3363 | 25.6077 | 75.8902 | 26.2158 | 26.4268 | 26.6487 | 26.8852 | -163.2162
| Cumulative discounted costs |  | MUAH | TRUE |  |  | 250 | 262.209 | 274.2853 | 286.3944 | 298.5156 | 311.0213 | 324.1089 | 336.6439 | 348.6716 | 360.1911 | 373.9144 | 386.9885 | 399.4485 | 411.3271 | 422.6534 | 454.3198 | 464.6395 | 474.4535 | 483.7897 | 492.6756 | 441.7841
Analysis with annuity loan repayment
| Loan repayment of asset 1 |  | MUAH |  | 152.4617 |  |  | 13.2923 | 13.2923 | 13.2923 | 13.2923 | 13.2923 | 13.2923 | 13.2923 | 13.2923 | 13.2923 | 13.2923 | 13.2923 | 13.2923 | 13.2923 | 13.2923 | 13.2923 | 13.2923 | 13.2923 | 13.2923 | 13.2923 | 13.2923
| Loan repayment of asset 2 |  | MUAH |  | 59.0487 |  |  | 5.1481 | 5.1481 | 5.1481 | 5.1481 | 5.1481 | 5.1481 | 5.1481 | 5.1481 | 5.1481 | 5.1481 | 5.1481 | 5.1481 | 5.1481 | 5.1481 | 5.1481 | 5.1481 | 5.1481 | 5.1481 | 5.1481 | 5.1481
| Heat production costs |  | MUAH |  | 210.0326 |  |  | 11.1768 | 11.8042 | 12.6575 | 13.538 | 14.9706 | 16.8004 | 17.0832 | 17.4057 | 17.6973 | 22.8116 | 23.0539 | 23.3072 | 23.5715 | 23.843 | 24.1255 | 24.4511 | 24.6621 | 24.884 | 25.1205 | 25.3716
| DH system O&M costs |  | MUAH |  | 20.241 |  |  | 1.7647 | 1.7647 | 1.7647 | 1.7647 | 1.7647 | 1.7647 | 1.7647 | 1.7647 | 1.7647 | 1.7647 | 1.7647 | 1.7647 | 1.7647 | 1.7647 | 1.7647 | 1.7647 | 1.7647 | 1.7647 | 1.7647 | 1.7647
| Totals |  | MUAH |  | 441.7841 |  | 0 | 31.382 | 32.0094 | 32.8627 | 33.7432 | 35.1758 | 37.0055 | 37.2884 | 37.6108 | 37.9024 | 43.0167 | 43.2591 | 43.5124 | 43.7767 | 44.0482 | 44.3307 | 44.6562 | 44.8673 | 45.0892 | 45.3257 | 45.5767
| Cumulative discounted costs |  | MUAH | TRUE |  |  | 0 | 29.6056 | 58.0939 | 85.686 | 112.4137 | 138.6991 | 164.7866 | 189.5855 | 213.183 | 235.6173 | 259.6376 | 282.426 | 304.0503 | 324.5745 | 344.0571 | 362.5547 | 380.1335 | 396.7956 | 412.5923 | 427.573 | 441.7841

## Scenario2
Appendix A to the report: Recommendations to the Proposed Reforms in the District Heating Sector in Ukraine - Part 2
Scenario 2
Scenario description
|  |  | Unit |  | NPV |  | 0 | 1 | 2 | 3 | 4 | 5 | 6 | 7 | 8 | 9 | 10 | 11 | 12 | 13 | 14 | 15 | 16 | 17 | 18 | 19 | 20
[7 empty] | 2024 | 2025 | 2026 | 2027 | 2028 | 2029 | 2030 | 2031 | 2032 | 2033 | 2034 | 2035 | 2036 | 2037 | 2038 | 2039 | 2040 | 2041 | 2042 | 2043 | 2044
| Net heat demand |  | MWh heat |  |  |  |  | 10000 | 10000 | 10000 | 10000 | 10000 | 10000 | 10000 | 10000 | 10000 | 10000 | 10000 | 10000 | 10000 | 10000 | 10000 | 10000 | 10000 | 10000 | 10000 | 10000
| Distribution losses |  | pct. |  |  |  |  | 15% | 15% | 15% | 15% | 15% | 15% | 15% | 15% | 15% | 15% | 15% | 15% | 15% | 15% | 15% | 15% | 15% | 15% | 15% | 15%
| Distribution losses |  | MWh heat |  |  |  |  | 1764.7059 | 1764.7059 | 1764.7059 | 1764.7059 | 1764.7059 | 1764.7059 | 1764.7059 | 1764.7059 | 1764.7059 | 1764.7059 | 1764.7059 | 1764.7059 | 1764.7059 | 1764.7059 | 1764.7059 | 1764.7059 | 1764.7059 | 1764.7059 | 1764.7059 | 1764.7059
| Heat production |  | MWh heat |  |  |  |  | 11764.7059 | 11764.7059 | 11764.7059 | 11764.7059 | 11764.7059 | 11764.7059 | 11764.7059 | 11764.7059 | 11764.7059 | 11764.7059 | 11764.7059 | 11764.7059 | 11764.7059 | 11764.7059 | 11764.7059 | 11764.7059 | 11764.7059 | 11764.7059 | 11764.7059 | 11764.7059
| Heat production share |  | pct. |  |  |  |  | 100% | 100% | 100% | 100% | 100% | 100% | 100% | 100% | 100% | 100% | 100% | 100% | 100% | 100% | 100% | 100% | 100% | 100% | 100% | 100%
1 | Wood chips-fired CHP plant |  | pct. | bar: 1 2025 to 20 2044
2 | Large electric heat pump |  | pct. |  |  |  |  | 80% | 80% | 80% | 80% | 80% | 80% | 80% | 80% | 80% | 80% | 80% | 80% | 80% | 80% | 80% | 80% | 80% | 80% | 80% | 80%
3 | Extraction CHP plant |  | pct. | bar: 1 2025 to 20 2044
4 | Gas-fired DH boiler |  | pct. |  |  |  |  | 20% | 20% | 20% | 20% | 20% | 20% | 20% | 20% | 20% | 20% | 20% | 20% | 20% | 20% | 20% | 20% | 20% | 20% | 20% | 20%
| Social-economic heat production prices |  | UAH/MWh heat |  |  |  |  | 1606.8532 | 1599.5985 | 1579.9676 | 1558.6544 | 1503.8669 | 1426.9845 | 1443.5165 | 1460.7146 | 1478.0823 | 1905.4377 | 1918.7126 | 1932.9833 | 1948.2493 | 1964.1794 | 1981.1048 | 1999.026 | 2018.2743 | 2038.5185 | 2060.0902 | 2082.9895
1 | Wood chips-fired CHP plant |  | UAH/MWh heat |  |  |  |  | 670.7031 | 718.6086 | 789.8935 | 863.896 | 996.3787 | 1170.6648 | 1180.6304 | 1194.0148 | 1203.94 | 1213.8492 | 1223.7341 | 1233.5888 | 1243.4273 | 1253.2315 | 1263.0197 | 1276.1881 | 1275.603 | 1274.9876 | 1274.3319 | 1273.6358
2 | Large electric heat pump |  | UAH/MWh heat |  |  |  |  | 1491.7345 | 1463.9063 | 1419.9935 | 1373.7986 | 1285.5829 | 1169.3543 | 1169.936 | 1170.554 | 1171.2084 | 1171.9174 | 1172.6445 | 1173.4262 | 1174.2624 | 1175.1349 | 1176.062 | 1177.0436 | 1178.0979 | 1179.2068 | 1180.3884 | 1181.6427
3 | Extraction CHP plant |  | UAH/MWh heat |  |  |  |  | 752.9461 | 734.8095 | 705.3241 | 674.5231 | 615.3285 | 535.8421 | 536.1783 | 536.5355 | 536.9138 | 537.3235 | 537.7438 | 538.1956 | 538.6789 | 539.1833 | 539.7191 | 540.2865 | 540.8959 | 541.5368 | 542.2198 | 542.9448
4 | Gas-fired DH boiler |  | UAH/MWh heat |  |  |  |  | 2067.3283 | 2142.3675 | 2219.8638 | 2298.0776 | 2377.0025 | 2457.5056 | 2537.8388 | 2621.3568 | 2705.5778 | 4839.5188 | 4902.9849 | 4971.2117 | 5044.1972 | 5120.3572 | 5201.276 | 5286.9556 | 5378.98 | 5475.7653 | 5578.8976 | 5688.3769
| DH system O&M prices |  | UAH/MWh heat |  |  |  |  | 150 | 150 | 150 | 150 | 150 | 150 | 150 | 150 | 150 | 150 | 150 | 150 | 150 | 150 | 150 | 150 | 150 | 150 | 150 | 150
| Heat production costs |  | MUAH |  |  |  |  | 18.9042 | 18.8188 | 18.5879 | 18.3371 | 17.6926 | 16.7881 | 16.9825 | 17.1849 | 17.3892 | 22.4169 | 22.5731 | 22.741 | 22.9206 | 23.108 | 23.3071 | 23.518 | 23.7444 | 23.9826 | 24.2364 | 24.5058
| DH system O&M costs |  | MUAH |  |  |  |  | 1.7647 | 1.7647 | 1.7647 | 1.7647 | 1.7647 | 1.7647 | 1.7647 | 1.7647 | 1.7647 | 1.7647 | 1.7647 | 1.7647 | 1.7647 | 1.7647 | 1.7647 | 1.7647 | 1.7647 | 1.7647 | 1.7647 | 1.7647
CO2 eq emissions
|  |  | Unit |  |  | Sum | 0 | 1 | 2 | 3 | 4 | 5 | 6 | 7 | 8 | 9 | 10 | 11 | 12 | 13 | 14 | 15 | 16 | 17 | 18 | 19 | 20
[7 empty] | 2024 | 2025 | 2026 | 2027 | 2028 | 2029 | 2030 | 2031 | 2032 | 2033 | 2034 | 2035 | 2036 | 2037 | 2038 | 2039 | 2040 | 2041 | 2042 | 2043 | 2044
| CO2 eq emission factors |  | kg/MWh heat |  |  |  |  | 50.8386 | 49.0121 | 47.8236 | 46.3203 | 44.2764 | 43.945 | 43.945 | 43.945 | 43.945 | 43.945 | 43.945 | 43.945 | 43.945 | 43.945 | 43.945 | 43.945 | 43.945 | 43.945 | 43.945 | 43.945
1 | Wood chips-fired CHP plant |  | kg/MWh heat |  |  |  | -12.7546 | -11.5901 | -8.8731 | -7.1052 | -4.8691 | -1.8288 | -1.3358 | -1.3358 | -1.3358 | -1.3358 | -1.3358 | -1.3358 | -1.3358 | -1.3358 | -1.3358 | -1.3358 | -1.3358 | -1.3358 | -1.3358 | -1.3358 | -1.3358
2 | Large electric heat pump |  | kg/MWh heat |  |  |  | 12.0026 | 11.0241 | 8.7409 | 7.2553 | 5.3762 | 2.8213 | 2.4071 | 2.4071 | 2.4071 | 2.4071 | 2.4071 | 2.4071 | 2.4071 | 2.4071 | 2.4071 | 2.4071 | 2.4071 | 2.4071 | 2.4071 | 2.4071 | 2.4071
3 | Extraction CHP plant |  | kg/MWh heat |  |  |  | 6.9375 | 6.3719 | 5.0522 | 4.1936 | 3.1074 | 1.6307 | 1.3913 | 1.3913 | 1.3913 | 1.3913 | 1.3913 | 1.3913 | 1.3913 | 1.3913 | 1.3913 | 1.3913 | 1.3913 | 1.3913 | 1.3913 | 1.3913 | 1.3913
4 | Gas-fired DH boiler |  | kg/MWh heat |  |  |  | 210.0967 | 210.0967 | 210.0967 | 210.0967 | 210.0967 | 210.0967 | 210.0967 | 210.0967 | 210.0967 | 210.0967 | 210.0967 | 210.0967 | 210.0967 | 210.0967 | 210.0967 | 210.0967 | 210.0967 | 210.0967 | 210.0967 | 210.0967 | 210.0967
| CO2 eq emissions |  | tons |  |  | 10558.1868 |  | 598.1017 | 576.6124 | 562.6304 | 544.9446 | 520.8989 | 516.9999 | 516.9999 | 516.9999 | 516.9999 | 516.9999 | 516.9999 | 516.9999 | 516.9999 | 516.9999 | 516.9999 | 516.9999 | 516.9999 | 516.9999 | 516.9999 | 516.9999
| Least-Cost Scenario Analysis (LCSA) | Note: In this demonstration model there is no cost distortion by the use of the Net Tax Factor or the Deadweight Loss of Taxation
Social-economic assumptions
| Project planning horizon |  | years | 20
| Nominel discount rate |  |  | 14.48%
| Inflation rate |  |  | 8%
| Real discount rate |  |  | 6%
Scenario investments
| Investment in asset 1 |  | MUAH | 250
| Technical life of asset 1 |  | years | 40
| Investment in asset 2 |  | MUAH | 50
| Technical life of asset 2 |  | years | 15
|  |  | Unit |  | NPV |  | 0 | 1 | 2 | 3 | 4 | 5 | 6 | 7 | 8 | 9 | 10 | 11 | 12 | 13 | 14 | 15 | 16 | 17 | 18 | 19 | 20
[7 empty] | 2024 | 2025 | 2026 | 2027 | 2028 | 2029 | 2030 | 2031 | 2032 | 2033 | 2034 | 2035 | 2036 | 2037 | 2038 | 2039 | 2040 | 2041 | 2042 | 2043 | 2044
Analysis based on linear depreciation method
Linear depreciation/series loan repayment
| Book value of asset 1 |  | MUAH |  |  |  | 250 | 243.75 | 237.5 | 231.25 | 225 | 218.75 | 212.5 | 206.25 | 200 | 193.75 | 187.5 | 181.25 | 175 | 168.75 | 162.5 | 156.25 | 150 | 143.75 | 137.5 | 131.25 | 125
| Book value of asset 2 |  | MUAH |  |  |  | 50 | 46.6667 | 43.3333 | 40 | 36.6667 | 33.3333 | 30 | 26.6667 | 23.3333 | 20 | 16.6667 | 13.3333 | 10 | 6.6667 | 3.3333 | 50 | 46.6667 | 43.3333 | 40 | 36.6667 | 33.3333
Analysis with investment and scrap value
| Investment in asset 1 |  | MUAH |  | 211.0244 |  | 250 | 0 | 0 | 0 | 0 | 0 | 0 | 0 | 0 | 0 | 0 | 0 | 0 | 0 | 0 | 0 | 0 | 0 | 0 | 0 | -125
| Investment in asset 2 |  | MUAH |  | 60.4698 |  | 50 | 0 | 0 | 0 | 0 | 0 | 0 | 0 | 0 | 0 | 0 | 0 | 0 | 0 | 0 | 50 | 0 | 0 | 0 | 0 | -33.3333
| Heat production costs |  | MUAH |  | 230.6705 |  |  | 18.9042 | 18.8188 | 18.5879 | 18.3371 | 17.6926 | 16.7881 | 16.9825 | 17.1849 | 17.3892 | 22.4169 | 22.5731 | 22.741 | 22.9206 | 23.108 | 23.3071 | 23.518 | 23.7444 | 23.9826 | 24.2364 | 24.5058
| DH system O&M costs |  | MUAH |  | 20.241 |  |  | 1.7647 | 1.7647 | 1.7647 | 1.7647 | 1.7647 | 1.7647 | 1.7647 | 1.7647 | 1.7647 | 1.7647 | 1.7647 | 1.7647 | 1.7647 | 1.7647 | 1.7647 | 1.7647 | 1.7647 | 1.7647 | 1.7647 | 1.7647
| Totals |  | MUAH |  | 522.4057 |  | 300 | 20.6689 | 20.5835 | 20.3526 | 20.1018 | 19.4573 | 18.5528 | 18.7473 | 18.9496 | 19.1539 | 24.1816 | 24.3378 | 24.5057 | 24.6853 | 24.8727 | 75.0718 | 25.2827 | 25.5091 | 25.7473 | 26.0011 | -132.0629
| Cumulative discounted costs |  | MUAH | TRUE |  |  | 300 | 319.4989 | 337.8182 | 354.9066 | 370.8291 | 385.3687 | 398.4477 | 410.9157 | 422.8049 | 434.142 | 447.6449 | 460.4658 | 472.6443 | 484.2178 | 495.219 | 526.5438 | 536.4963 | 545.9694 | 554.9898 | 563.5835 | 522.4057
Analysis with series loan repayment
| Loan repayment of asset 1 |  | MUAH |  | 211.0244 |  |  | 21.25 | 20.875 | 20.5 | 20.125 | 19.75 | 19.375 | 19 | 18.625 | 18.25 | 17.875 | 17.5 | 17.125 | 16.75 | 16.375 | 16 | 15.625 | 15.25 | 14.875 | 14.5 | 14.125
| Loan repayment of asset 2 |  | MUAH |  | 60.4698 |  |  | 6.3333 | 6.1333 | 5.9333 | 5.7333 | 5.5333 | 5.3333 | 5.1333 | 4.9333 | 4.7333 | 4.5333 | 4.3333 | 4.1333 | 3.9333 | 3.7333 | 3.5333 | 6.3333 | 6.1333 | 5.9333 | 5.7333 | 5.5333
| Heat production costs |  | MUAH |  | 230.6705 |  |  | 18.9042 | 18.8188 | 18.5879 | 18.3371 | 17.6926 | 16.7881 | 16.9825 | 17.1849 | 17.3892 | 22.4169 | 22.5731 | 22.741 | 22.9206 | 23.108 | 23.3071 | 23.518 | 23.7444 | 23.9826 | 24.2364 | 24.5058
| DH system O&M costs |  | MUAH |  | 20.241 |  |  | 1.7647 | 1.7647 | 1.7647 | 1.7647 | 1.7647 | 1.7647 | 1.7647 | 1.7647 | 1.7647 | 1.7647 | 1.7647 | 1.7647 | 1.7647 | 1.7647 | 1.7647 | 1.7647 | 1.7647 | 1.7647 | 1.7647 | 1.7647
| Totals |  | MUAH |  | 522.4057 |  | 0 | 48.2522 | 47.5918 | 46.7859 | 45.9601 | 44.7406 | 43.2611 | 42.8806 | 42.5079 | 42.1372 | 46.59 | 46.1711 | 45.764 | 45.3686 | 44.981 | 44.6052 | 47.241 | 46.8924 | 46.5556 | 46.2344 | 45.9288
| Cumulative discounted costs |  | MUAH | TRUE |  |  | 0 | 45.5209 | 87.8775 | 127.1598 | 163.5646 | 196.9974 | 227.4947 | 256.0128 | 282.6828 | 307.6237 | 333.6393 | 357.9617 | 380.705 | 401.9756 | 421.8707 | 440.4829 | 459.0792 | 476.4933 | 492.8038 | 508.0849 | 522.4057
Analysis based on annuity method
Annuity method of depreciation/annuity loan repayment
| Book value of asset 1 |  | MUAH |  |  |  | 250 | 248.3846 | 246.6723 | 244.8573 | 242.9333 | 240.8939 | 238.7322 | 236.4407 | 234.0118 | 231.4371 | 228.708 | 225.815 | 222.7486 | 219.4981 | 216.0526 | 212.4004 | 208.529 | 204.4254 | 200.0755 | 195.4647 | 190.5771
| Book value of asset 2 |  | MUAH |  |  |  | 50 | 47.8519 | 45.5748 | 43.1612 | 40.6027 | 37.8907 | 35.0161 | 31.9689 | 28.7389 | 25.3151 | 21.6858 | 17.8388 | 13.761 | 9.4386 | 4.8567 | 50 | 47.8519 | 45.5748 | 43.1612 | 40.6027 | 37.8907
Analysis with investment and scrap value
| Investment in asset 1 |  | MUAH |  | 190.5771 |  | 250 | 0 | 0 | 0 | 0 | 0 | 0 | 0 | 0 | 0 | 0 | 0 | 0 | 0 | 0 | 0 | 0 | 0 | 0 | 0 | -190.5771
| Investment in asset 2 |  | MUAH |  | 59.0487 |  | 50 | 0 | 0 | 0 | 0 | 0 | 0 | 0 | 0 | 0 | 0 | 0 | 0 | 0 | 0 | 50 | 0 | 0 | 0 | 0 | -37.8907
| Heat production costs |  | MUAH |  | 230.6705 |  |  | 18.9042 | 18.8188 | 18.5879 | 18.3371 | 17.6926 | 16.7881 | 16.9825 | 17.1849 | 17.3892 | 22.4169 | 22.5731 | 22.741 | 22.9206 | 23.108 | 23.3071 | 23.518 | 23.7444 | 23.9826 | 24.2364 | 24.5058
| DH system O&M costs |  | MUAH |  | 20.241 |  |  | 1.7647 | 1.7647 | 1.7647 | 1.7647 | 1.7647 | 1.7647 | 1.7647 | 1.7647 | 1.7647 | 1.7647 | 1.7647 | 1.7647 | 1.7647 | 1.7647 | 1.7647 | 1.7647 | 1.7647 | 1.7647 | 1.7647 | 1.7647
| Totals |  | MUAH |  | 500.5374 |  | 300 | 20.6689 | 20.5835 | 20.3526 | 20.1018 | 19.4573 | 18.5528 | 18.7473 | 18.9496 | 19.1539 | 24.1816 | 24.3378 | 24.5057 | 24.6853 | 24.8727 | 75.0718 | 25.2827 | 25.5091 | 25.7473 | 26.0011 | -202.1974
| Cumulative discounted costs |  | MUAH | TRUE |  |  | 300 | 319.4989 | 337.8182 | 354.9066 | 370.8291 | 385.3687 | 398.4477 | 410.9157 | 422.8049 | 434.142 | 447.6449 | 460.4658 | 472.6443 | 484.2178 | 495.219 | 526.5438 | 536.4963 | 545.9694 | 554.9898 | 563.5835 | 500.5374
Analysis with annuity loan repayment
| Loan repayment of asset 1 |  | MUAH |  | 190.5771 |  |  | 16.6154 | 16.6154 | 16.6154 | 16.6154 | 16.6154 | 16.6154 | 16.6154 | 16.6154 | 16.6154 | 16.6154 | 16.6154 | 16.6154 | 16.6154 | 16.6154 | 16.6154 | 16.6154 | 16.6154 | 16.6154 | 16.6154 | 16.6154
| Loan repayment of asset 2 |  | MUAH |  | 59.0487 |  |  | 5.1481 | 5.1481 | 5.1481 | 5.1481 | 5.1481 | 5.1481 | 5.1481 | 5.1481 | 5.1481 | 5.1481 | 5.1481 | 5.1481 | 5.1481 | 5.1481 | 5.1481 | 5.1481 | 5.1481 | 5.1481 | 5.1481 | 5.1481
| Heat production costs |  | MUAH |  | 230.6705 |  |  | 18.9042 | 18.8188 | 18.5879 | 18.3371 | 17.6926 | 16.7881 | 16.9825 | 17.1849 | 17.3892 | 22.4169 | 22.5731 | 22.741 | 22.9206 | 23.108 | 23.3071 | 23.518 | 23.7444 | 23.9826 | 24.2364 | 24.5058
| DH system O&M costs |  | MUAH |  | 20.241 |  |  | 1.7647 | 1.7647 | 1.7647 | 1.7647 | 1.7647 | 1.7647 | 1.7647 | 1.7647 | 1.7647 | 1.7647 | 1.7647 | 1.7647 | 1.7647 | 1.7647 | 1.7647 | 1.7647 | 1.7647 | 1.7647 | 1.7647 | 1.7647
| Totals |  | MUAH |  | 500.5374 |  | 0 | 42.4324 | 42.347 | 42.1161 | 41.8653 | 41.2208 | 40.3163 | 40.5108 | 40.7131 | 40.9174 | 45.9451 | 46.1013 | 46.2692 | 46.4488 | 46.6362 | 46.8353 | 47.0462 | 47.2726 | 47.5108 | 47.7646 | 48.034
| Cumulative discounted costs |  | MUAH | TRUE |  |  | 0 | 40.0306 | 77.7193 | 113.0807 | 146.242 | 177.0446 | 205.466 | 232.4079 | 257.9518 | 282.1708 | 307.8263 | 332.1119 | 355.1063 | 376.8833 | 397.5106 | 417.0533 | 435.5729 | 453.1283 | 469.7734 | 485.5602 | 500.5374

## Scenario3
Appendix A to the report: Recommendations to the Proposed Reforms in the District Heating Sector in Ukraine - Part 2
Scenario 3
Scenario description
|  |  | Unit |  | NPV |  | 0 | 1 | 2 | 3 | 4 | 5 | 6 | 7 | 8 | 9 | 10 | 11 | 12 | 13 | 14 | 15 | 16 | 17 | 18 | 19 | 20
[7 empty] | 2024 | 2025 | 2026 | 2027 | 2028 | 2029 | 2030 | 2031 | 2032 | 2033 | 2034 | 2035 | 2036 | 2037 | 2038 | 2039 | 2040 | 2041 | 2042 | 2043 | 2044
| Net heat demand |  | MWh heat |  |  |  |  | 10000 | 10000 | 10000 | 10000 | 10000 | 10000 | 10000 | 10000 | 10000 | 10000 | 10000 | 10000 | 10000 | 10000 | 10000 | 10000 | 10000 | 10000 | 10000 | 10000
| Distribution losses |  | pct. |  |  |  |  | 15% | 15% | 15% | 15% | 15% | 15% | 15% | 15% | 15% | 15% | 15% | 15% | 15% | 15% | 15% | 15% | 15% | 15% | 15% | 15%
| Distribution losses |  | MWh heat |  |  |  |  | 1764.7059 | 1764.7059 | 1764.7059 | 1764.7059 | 1764.7059 | 1764.7059 | 1764.7059 | 1764.7059 | 1764.7059 | 1764.7059 | 1764.7059 | 1764.7059 | 1764.7059 | 1764.7059 | 1764.7059 | 1764.7059 | 1764.7059 | 1764.7059 | 1764.7059 | 1764.7059
| Heat production |  | MWh heat |  |  |  |  | 11764.7059 | 11764.7059 | 11764.7059 | 11764.7059 | 11764.7059 | 11764.7059 | 11764.7059 | 11764.7059 | 11764.7059 | 11764.7059 | 11764.7059 | 11764.7059 | 11764.7059 | 11764.7059 | 11764.7059 | 11764.7059 | 11764.7059 | 11764.7059 | 11764.7059 | 11764.7059
| Heat production share |  | pct. |  |  |  |  | 100% | 100% | 100% | 100% | 100% | 100% | 100% | 100% | 100% | 100% | 100% | 100% | 100% | 100% | 100% | 100% | 100% | 100% | 100% | 100%
1 | Wood chips-fired CHP plant |  | pct. | bar: 1 2025 to 20 2044
2 | Large electric heat pump |  | pct. | bar: 1 2025 to 20 2044
3 | Extraction CHP plant |  | pct. |  |  |  |  | 80% | 80% | 80% | 80% | 80% | 80% | 80% | 80% | 80% | 80% | 80% | 80% | 80% | 80% | 80% | 80% | 80% | 80% | 80% | 80%
4 | Gas-fired DH boiler |  | pct. |  |  |  |  | 20% | 20% | 20% | 20% | 20% | 20% | 20% | 20% | 20% | 20% | 20% | 20% | 20% | 20% | 20% | 20% | 20% | 20% | 20% | 20%
| Social-economic heat production prices |  | UAH/MWh heat |  |  |  |  | 1015.8226 | 1016.3211 | 1008.2321 | 999.234 | 967.6633 | 920.1748 | 936.5104 | 953.4998 | 970.6466 | 1397.7626 | 1410.792 | 1424.7988 | 1439.7826 | 1455.4181 | 1472.0305 | 1489.6203 | 1508.5127 | 1528.3825 | 1549.5553 | 1572.0312
1 | Wood chips-fired CHP plant |  | UAH/MWh heat |  |  |  |  | 670.7031 | 718.6086 | 789.8935 | 863.896 | 996.3787 | 1170.6648 | 1180.6304 | 1194.0148 | 1203.94 | 1213.8492 | 1223.7341 | 1233.5888 | 1243.4273 | 1253.2315 | 1263.0197 | 1276.1881 | 1275.603 | 1274.9876 | 1274.3319 | 1273.6358
2 | Large electric heat pump |  | UAH/MWh heat |  |  |  |  | 1491.7345 | 1463.9063 | 1419.9935 | 1373.7986 | 1285.5829 | 1169.3543 | 1169.936 | 1170.554 | 1171.2084 | 1171.9174 | 1172.6445 | 1173.4262 | 1174.2624 | 1175.1349 | 1176.062 | 1177.0436 | 1178.0979 | 1179.2068 | 1180.3884 | 1181.6427
3 | Extraction CHP plant |  | UAH/MWh heat |  |  |  |  | 752.9461 | 734.8095 | 705.3241 | 674.5231 | 615.3285 | 535.8421 | 536.1783 | 536.5355 | 536.9138 | 537.3235 | 537.7438 | 538.1956 | 538.6789 | 539.1833 | 539.7191 | 540.2865 | 540.8959 | 541.5368 | 542.2198 | 542.9448
4 | Gas-fired DH boiler |  | UAH/MWh heat |  |  |  |  | 2067.3283 | 2142.3675 | 2219.8638 | 2298.0776 | 2377.0025 | 2457.5056 | 2537.8388 | 2621.3568 | 2705.5778 | 4839.5188 | 4902.9849 | 4971.2117 | 5044.1972 | 5120.3572 | 5201.276 | 5286.9556 | 5378.98 | 5475.7653 | 5578.8976 | 5688.3769
| DH system O&M prices |  | UAH/MWh heat |  |  |  |  | 150 | 150 | 150 | 150 | 150 | 150 | 150 | 150 | 150 | 150 | 150 | 150 | 150 | 150 | 150 | 150 | 150 | 150 | 150 | 150
| Heat production costs |  | MUAH |  |  |  |  | 11.9509 | 11.9567 | 11.8616 | 11.7557 | 11.3843 | 10.8256 | 11.0178 | 11.2176 | 11.4194 | 16.4443 | 16.5976 | 16.7623 | 16.9386 | 17.1226 | 17.318 | 17.5249 | 17.7472 | 17.981 | 18.2301 | 18.4945
| DH system O&M costs |  | MUAH |  |  |  |  | 1.7647 | 1.7647 | 1.7647 | 1.7647 | 1.7647 | 1.7647 | 1.7647 | 1.7647 | 1.7647 | 1.7647 | 1.7647 | 1.7647 | 1.7647 | 1.7647 | 1.7647 | 1.7647 | 1.7647 | 1.7647 | 1.7647 | 1.7647
CO2 eq emissions
|  |  | Unit |  |  | Sum | 0 | 1 | 2 | 3 | 4 | 5 | 6 | 7 | 8 | 9 | 10 | 11 | 12 | 13 | 14 | 15 | 16 | 17 | 18 | 19 | 20
[7 empty] | 2024 | 2025 | 2026 | 2027 | 2028 | 2029 | 2030 | 2031 | 2032 | 2033 | 2034 | 2035 | 2036 | 2037 | 2038 | 2039 | 2040 | 2041 | 2042 | 2043 | 2044
| CO2 eq emission factors |  | kg/MWh heat |  |  |  |  | 47.1169 | 46.0611 | 45.3742 | 44.5053 | 43.3239 | 43.1324 | 43.1324 | 43.1324 | 43.1324 | 43.1324 | 43.1324 | 43.1324 | 43.1324 | 43.1324 | 43.1324 | 43.1324 | 43.1324 | 43.1324 | 43.1324 | 43.1324
1 | Wood chips-fired CHP plant |  | kg/MWh heat |  |  |  | -12.7546 | -11.5901 | -8.8731 | -7.1052 | -4.8691 | -1.8288 | -1.3358 | -1.3358 | -1.3358 | -1.3358 | -1.3358 | -1.3358 | -1.3358 | -1.3358 | -1.3358 | -1.3358 | -1.3358 | -1.3358 | -1.3358 | -1.3358 | -1.3358
2 | Large electric heat pump |  | kg/MWh heat |  |  |  | 12.0026 | 11.0241 | 8.7409 | 7.2553 | 5.3762 | 2.8213 | 2.4071 | 2.4071 | 2.4071 | 2.4071 | 2.4071 | 2.4071 | 2.4071 | 2.4071 | 2.4071 | 2.4071 | 2.4071 | 2.4071 | 2.4071 | 2.4071 | 2.4071
3 | Extraction CHP plant |  | kg/MWh heat |  |  |  | 6.9375 | 6.3719 | 5.0522 | 4.1936 | 3.1074 | 1.6307 | 1.3913 | 1.3913 | 1.3913 | 1.3913 | 1.3913 | 1.3913 | 1.3913 | 1.3913 | 1.3913 | 1.3913 | 1.3913 | 1.3913 | 1.3913 | 1.3913 | 1.3913
4 | Gas-fired DH boiler |  | kg/MWh heat |  |  |  | 210.0967 | 210.0967 | 210.0967 | 210.0967 | 210.0967 | 210.0967 | 210.0967 | 210.0967 | 210.0967 | 210.0967 | 210.0967 | 210.0967 | 210.0967 | 210.0967 | 210.0967 | 210.0967 | 210.0967 | 210.0967 | 210.0967 | 210.0967 | 210.0967
| CO2 eq emissions |  | tons |  |  | 10274.906 |  | 554.3165 | 541.8957 | 533.8141 | 523.5917 | 509.6933 | 507.4397 | 507.4397 | 507.4397 | 507.4397 | 507.4397 | 507.4397 | 507.4397 | 507.4397 | 507.4397 | 507.4397 | 507.4397 | 507.4397 | 507.4397 | 507.4397 | 507.4397
| Least-Cost Scenario Analysis (LCSA) | Note: In this demonstration model there is no cost distortion by the use of the Net Tax Factor or the Deadweight Loss of Taxation
Social-economic assumptions
| Project planning horizon |  | years | 20
| Nominel discount rate |  |  | 14.48%
| Inflation rate |  |  | 8%
| Real discount rate |  |  | 6%
Scenario investments
| Investment in asset 1 |  | MUAH | 300
| Technical life of asset 1 |  | years | 40
| Investment in asset 2 |  | MUAH | 50
| Technical life of asset 2 |  | years | 15
|  |  | Unit |  | NPV |  | 0 | 1 | 2 | 3 | 4 | 5 | 6 | 7 | 8 | 9 | 10 | 11 | 12 | 13 | 14 | 15 | 16 | 17 | 18 | 19 | 20
[7 empty] | 2024 | 2025 | 2026 | 2027 | 2028 | 2029 | 2030 | 2031 | 2032 | 2033 | 2034 | 2035 | 2036 | 2037 | 2038 | 2039 | 2040 | 2041 | 2042 | 2043 | 2044
Analysis based on linear depreciation method
Linear depreciation/series loan repayment
| Book value of asset 1 |  | MUAH |  |  |  | 300 | 292.5 | 285 | 277.5 | 270 | 262.5 | 255 | 247.5 | 240 | 232.5 | 225 | 217.5 | 210 | 202.5 | 195 | 187.5 | 180 | 172.5 | 165 | 157.5 | 150
| Book value of asset 2 |  | MUAH |  |  |  | 50 | 46.6667 | 43.3333 | 40 | 36.6667 | 33.3333 | 30 | 26.6667 | 23.3333 | 20 | 16.6667 | 13.3333 | 10 | 6.6667 | 3.3333 | 50 | 46.6667 | 43.3333 | 40 | 36.6667 | 33.3333
Analysis with investment and scrap value
| Investment in asset 1 |  | MUAH |  | 253.2293 |  | 300 | 0 | 0 | 0 | 0 | 0 | 0 | 0 | 0 | 0 | 0 | 0 | 0 | 0 | 0 | 0 | 0 | 0 | 0 | 0 | -150
| Investment in asset 2 |  | MUAH |  | 60.4698 |  | 50 | 0 | 0 | 0 | 0 | 0 | 0 | 0 | 0 | 0 | 0 | 0 | 0 | 0 | 0 | 50 | 0 | 0 | 0 | 0 | -33.3333
| Heat production costs |  | MUAH |  | 159.0278 |  |  | 11.9509 | 11.9567 | 11.8616 | 11.7557 | 11.3843 | 10.8256 | 11.0178 | 11.2176 | 11.4194 | 16.4443 | 16.5976 | 16.7623 | 16.9386 | 17.1226 | 17.318 | 17.5249 | 17.7472 | 17.981 | 18.2301 | 18.4945
| DH system O&M costs |  | MUAH |  | 20.241 |  |  | 1.7647 | 1.7647 | 1.7647 | 1.7647 | 1.7647 | 1.7647 | 1.7647 | 1.7647 | 1.7647 | 1.7647 | 1.7647 | 1.7647 | 1.7647 | 1.7647 | 1.7647 | 1.7647 | 1.7647 | 1.7647 | 1.7647 | 1.7647
| Totals |  | MUAH |  | 492.9679 |  | 350 | 13.7156 | 13.7214 | 13.6263 | 13.5204 | 13.149 | 12.5903 | 12.7825 | 12.9824 | 13.1841 | 18.209 | 18.3623 | 18.527 | 18.7033 | 18.8873 | 69.0827 | 19.2897 | 19.5119 | 19.7457 | 19.9948 | -163.0741
| Cumulative discounted costs |  | MUAH | TRUE |  |  | 350 | 362.9392 | 375.1512 | 386.5921 | 397.3015 | 407.1272 | 416.0029 | 424.5039 | 432.6492 | 440.4529 | 450.6207 | 460.2937 | 469.501 | 478.2699 | 486.6237 | 515.4495 | 523.0428 | 530.2889 | 537.2067 | 543.8152 | 492.9679
Analysis with series loan repayment
| Loan repayment of asset 1 |  | MUAH |  | 253.2293 |  |  | 25.5 | 25.05 | 24.6 | 24.15 | 23.7 | 23.25 | 22.8 | 22.35 | 21.9 | 21.45 | 21 | 20.55 | 20.1 | 19.65 | 19.2 | 18.75 | 18.3 | 17.85 | 17.4 | 16.95
| Loan repayment of asset 2 |  | MUAH |  | 60.4698 |  |  | 6.3333 | 6.1333 | 5.9333 | 5.7333 | 5.5333 | 5.3333 | 5.1333 | 4.9333 | 4.7333 | 4.5333 | 4.3333 | 4.1333 | 3.9333 | 3.7333 | 3.5333 | 6.3333 | 6.1333 | 5.9333 | 5.7333 | 5.5333
| Heat production costs |  | MUAH |  | 159.0278 |  |  | 11.9509 | 11.9567 | 11.8616 | 11.7557 | 11.3843 | 10.8256 | 11.0178 | 11.2176 | 11.4194 | 16.4443 | 16.5976 | 16.7623 | 16.9386 | 17.1226 | 17.318 | 17.5249 | 17.7472 | 17.981 | 18.2301 | 18.4945
| DH system O&M costs |  | MUAH |  | 20.241 |  |  | 1.7647 | 1.7647 | 1.7647 | 1.7647 | 1.7647 | 1.7647 | 1.7647 | 1.7647 | 1.7647 | 1.7647 | 1.7647 | 1.7647 | 1.7647 | 1.7647 | 1.7647 | 1.7647 | 1.7647 | 1.7647 | 1.7647 | 1.7647
| Totals |  | MUAH |  | 492.9679 |  | 0 | 45.5489 | 44.9048 | 44.1596 | 43.4037 | 42.3823 | 41.1736 | 40.7158 | 40.2657 | 39.8174 | 44.1923 | 43.6956 | 43.2104 | 42.7367 | 42.2706 | 41.816 | 44.373 | 43.9452 | 43.529 | 43.1281 | 42.7425
| Cumulative discounted costs |  | MUAH | TRUE |  |  | 0 | 42.9707 | 82.9357 | 120.013 | 154.3928 | 186.0633 | 215.0891 | 242.1674 | 267.4306 | 290.9985 | 315.6753 | 338.6935 | 360.1678 | 380.2044 | 398.9007 | 416.3491 | 433.8164 | 450.1361 | 465.3862 | 479.6406 | 492.9679
Analysis based on annuity method
Annuity method of depreciation/annuity loan repayment
| Book value of asset 1 |  | MUAH |  |  |  | 300 | 298.0615 | 296.0068 | 293.8287 | 291.52 | 289.0727 | 286.4786 | 283.7289 | 280.8141 | 277.7245 | 274.4495 | 270.9781 | 267.2983 | 263.3977 | 259.2631 | 254.8804 | 250.2348 | 245.3104 | 240.0906 | 234.5576 | 228.6926
| Book value of asset 2 |  | MUAH |  |  |  | 50 | 47.8519 | 45.5748 | 43.1612 | 40.6027 | 37.8907 | 35.0161 | 31.9689 | 28.7389 | 25.3151 | 21.6858 | 17.8388 | 13.761 | 9.4386 | 4.8567 | 50 | 47.8519 | 45.5748 | 43.1612 | 40.6027 | 37.8907
Analysis with investment and scrap value
| Investment in asset 1 |  | MUAH |  | 228.6926 |  | 300 | 0 | 0 | 0 | 0 | 0 | 0 | 0 | 0 | 0 | 0 | 0 | 0 | 0 | 0 | 0 | 0 | 0 | 0 | 0 | -228.6926
| Investment in asset 2 |  | MUAH |  | 59.0487 |  | 50 | 0 | 0 | 0 | 0 | 0 | 0 | 0 | 0 | 0 | 0 | 0 | 0 | 0 | 0 | 50 | 0 | 0 | 0 | 0 | -37.8907
| Heat production costs |  | MUAH |  | 159.0278 |  |  | 11.9509 | 11.9567 | 11.8616 | 11.7557 | 11.3843 | 10.8256 | 11.0178 | 11.2176 | 11.4194 | 16.4443 | 16.5976 | 16.7623 | 16.9386 | 17.1226 | 17.318 | 17.5249 | 17.7472 | 17.981 | 18.2301 | 18.4945
| DH system O&M costs |  | MUAH |  | 20.241 |  |  | 1.7647 | 1.7647 | 1.7647 | 1.7647 | 1.7647 | 1.7647 | 1.7647 | 1.7647 | 1.7647 | 1.7647 | 1.7647 | 1.7647 | 1.7647 | 1.7647 | 1.7647 | 1.7647 | 1.7647 | 1.7647 | 1.7647 | 1.7647
| Totals |  | MUAH |  | 467.0102 |  | 350 | 13.7156 | 13.7214 | 13.6263 | 13.5204 | 13.149 | 12.5903 | 12.7825 | 12.9824 | 13.1841 | 18.209 | 18.3623 | 18.527 | 18.7033 | 18.8873 | 69.0827 | 19.2897 | 19.5119 | 19.7457 | 19.9948 | -246.3241
| Cumulative discounted costs |  | MUAH | TRUE |  |  | 350 | 362.9392 | 375.1512 | 386.5921 | 397.3015 | 407.1272 | 416.0029 | 424.5039 | 432.6492 | 440.4529 | 450.6207 | 460.2937 | 469.501 | 478.2699 | 486.6237 | 515.4495 | 523.0428 | 530.2889 | 537.2067 | 543.8152 | 467.0102
Analysis with annuity loan repayment
| Loan repayment of asset 1 |  | MUAH |  | 228.6926 |  |  | 19.9385 | 19.9385 | 19.9385 | 19.9385 | 19.9385 | 19.9385 | 19.9385 | 19.9385 | 19.9385 | 19.9385 | 19.9385 | 19.9385 | 19.9385 | 19.9385 | 19.9385 | 19.9385 | 19.9385 | 19.9385 | 19.9385 | 19.9385
| Loan repayment of asset 2 |  | MUAH |  | 59.0487 |  |  | 5.1481 | 5.1481 | 5.1481 | 5.1481 | 5.1481 | 5.1481 | 5.1481 | 5.1481 | 5.1481 | 5.1481 | 5.1481 | 5.1481 | 5.1481 | 5.1481 | 5.1481 | 5.1481 | 5.1481 | 5.1481 | 5.1481 | 5.1481
| Heat production costs |  | MUAH |  | 159.0278 |  |  | 11.9509 | 11.9567 | 11.8616 | 11.7557 | 11.3843 | 10.8256 | 11.0178 | 11.2176 | 11.4194 | 16.4443 | 16.5976 | 16.7623 | 16.9386 | 17.1226 | 17.318 | 17.5249 | 17.7472 | 17.981 | 18.2301 | 18.4945
| DH system O&M costs |  | MUAH |  | 20.241 |  |  | 1.7647 | 1.7647 | 1.7647 | 1.7647 | 1.7647 | 1.7647 | 1.7647 | 1.7647 | 1.7647 | 1.7647 | 1.7647 | 1.7647 | 1.7647 | 1.7647 | 1.7647 | 1.7647 | 1.7647 | 1.7647 | 1.7647 | 1.7647
| Totals |  | MUAH |  | 467.0102 |  | 0 | 38.8022 | 38.808 | 38.7129 | 38.607 | 38.2356 | 37.6769 | 37.8691 | 38.0689 | 38.2707 | 43.2956 | 43.4489 | 43.6136 | 43.7899 | 43.9739 | 44.1693 | 44.3762 | 44.5985 | 44.8323 | 45.0814 | 45.3458
| Cumulative discounted costs |  | MUAH | TRUE |  |  | 0 | 36.6058 | 71.1448 | 103.6489 | 134.2292 | 162.8011 | 189.3618 | 214.5469 | 238.4318 | 261.0842 | 285.2602 | 308.1485 | 329.8232 | 350.3536 | 369.8033 | 388.2336 | 405.7021 | 422.2644 | 437.9711 | 452.8711 | 467.0102

## Result
Appendix A to the report: Recommendations to the Proposed Reforms in the District Heating Sector in Ukraine - Part 2
Socio-economic least cost assessment - comparison of scenarios
Investments
Unit: MUAH | Unit | Reference | Scenario 1 | Scenario 2 | Scenario 3
Investment in asset 1 | MUAH | 0 | 200 | 250 | 300
Technical life of asset 1 | years | 0 | 40 | 40 | 40
Investment in asset 2 | MUAH | 100 | 50 | 50 | 50
Technical life of asset 2 | years | 15 | 15 | 15 | 15
Socio-economic analysis based on linear depreciation method
| Unit | Reference | Scenario 1 | Scenario 2 | Scenario 3
Investment in asset 1 | MUAH | 0 | 168.8195 | 211.0244 | 253.2293
Investment in asset 2 | MUAH | 120.9395 | 60.4698 | 60.4698 | 60.4698
Heat production costs | MUAH | 472.4017 | 210.0326 | 230.6705 | 159.0278
DH system O&M costs | MUAH | 26.988 | 20.241 | 20.241 | 20.241
Total NPV costs | MUAH | 620.3292 | 459.5629 | 522.4057 | 492.9679
Total emission during the project planning period
| Unit | Reference | Scenario 1 | Scenario 2 | Scenario 3
Sum CO2 eq emissions | tons | 49434.5258 | 9375.8161 | 10558.1868 | 10274.906