## Index
Catalogue Index
No. | Worksheet
1 | Intro
2 | alldata_long
3 | Notes
4 | Ref
5 | 80 AEC 10 MW
6 | 80 AEC 100 MW
7 | 80 AEC 1 GW
8 | 80 PEMEC 10 MW
9 | 80 PEMEC 100 MW
10 | 80 PEMEC 1 GW
11 | 80 SOEC 10 MW
12 | 80 SOEC 100 MW
13 | 80 PEMEC 10 MW (Off. decent.)
14 | 80 PEMEC 10 MW (Off. cent.)
15 | 81 Biogas, Basic Plant, small
16 | 81 Biogas, Basic Plant, large
17 | 81 Biogas, Scen. A, small
18 | 81 Biogas, Scen. A, large
19 | 81 Biogas, Scen. B, small
20 | 81 Biogas, Scen. B, large
21 | 83 Gasif. Fixed Bed, Producer
22 | 86 Fast Pyrolysis Wood
23 | 86 Fast Pyrolysis Straw
24 | 86 Catalytic Pyrolysis Wood
25 | 87 Slow Pyrolysis Large Garden
26 | 87 Slow Pyrolysis Large Straw
27 | 87 Slow Pyrolysis Large Digesta
28 | 87 Slow Pyrolysis Small Straw
29 | 87 Slow Pyrolysis Small Digesta
30 | 89 Hydrothermal Liquefaction
31 | 91 Upgrading Biogas, small
32 | 91 Upgrading Biogas, large
33 | 92 Methanation of Biogas
34 | 93 Biomethanation of Biogas
35 | 94 Methanation of Syngas
36 | 95 Methanol from biomass gasif.
37 | 96 Methanol from hydrogen and C
38 | 97 Methanol from biogas and hyd
39 | 98 Ammonia from hydrogen
40 | 99 Jet fuel from biomass gasif.
41 | 100 Jet Fuel from hydrogen
42 | 100 Jet Fuel from electricity
43 | 101 FAME biodiesel (veg. oil)
44 | 102 FAME biodiesel (UCO & anima
45 | 103 HVO jet fuel
46 | 104 HVO renewable diesel
47 | 105 First generation ethanol
48 | 106 Cellulosic ethanol
Refresh Index

## Intro
Back to Index
Technology Data for Energy Carrier Generation and Conversion
| Version | 0015
| All cost data is in | 2020 | EURO
| Except the chapters on pyrolysis and electrolysis which are in | 2025 | EURO
License:
This work is licensed under Attribution 4.0 International
The data sheets are continuously updated as technologies evolve, if the data changes significantly or if errors are found. The date for the latest update is listed in the index below and also indicated in the specific datasheets.
Ammendment sheet
| Date | Sheet | Change | Notes
| 2019-02-01 | 96 | Gasification of biomass for biodiesel has been overwritten with data from previous chapter 96. Chapter 96 has been removed.
| 2019-02-01 |  | Catalytic hydropyrolysis configuration 1 - financial data added.
| 2018-12-01 |  | All datasheets have been revised
| 2018-12-01 |  | Catalytic hydropyrolysis in two configurations
| 2018-12-01 | 80,83,94,99 | Gasification and electrolysis
| 2020-05-01 | 100 | Jet Fuel from Hydrogen and Carbon Dioxide Added
| 2021-04-01 | 98 | Ammonia frim Hydrogen and Air Capture
| 2021-04-01 |  | Old Chapter 86-88 have been replaced with chapter 80 on electrolysis
| 2021-04-01 |  | Methane pyrolysis
| 2021-04-01 | 87 | Slow pyrolysis
| 2023-03-01 |  | Methanol from power has been replaced with chapter 96 Methanol from hydrogen and carbon dioxide
| 2023-04-01 | 81,91 | Biogas Plants and 91 Biogas Upgrading (CO2 Removal) has been updated
| 2023-08-01 |  | All chapters update to 2020 prices
| 2024-01-01 | 93 | Biogas Biomethanation (Hydrogen Addition) added
| 2024-01-01 | 80 | Water electrolysis has been updated
| 2025-02-01 | 97 | Methanol from Hydrogen and Biogas added and the catalogue was reorganised
| 2026-01-01 |  | Pyrolysis Oils chapter updated and replaced with datasheets for chapter 86 on: Fast Pyrolysis Wood, Fast Pyrolysis Straw and Catalytic Pyrolysis Wood
| 2024-01-01 | 87 | Slow Pyrolysis sheets straw, digestate updated and replaced with new datasheets
| 2026-01-01 |  | Catalytic Hydropyrolysis and Methane Pyrolysis MBR and Plasma removed in this iteration. A new chapter in the text document 85 Pyrolysis Overview includes them
| 2026-08-01 |  | New electrolysis chapter added with revised datasheets

## alldata_long
Back to Index
catalogue_key | ws | technology | cat | par | unit | priceyear | note | ref | est | year | val | technology_id | cat_id | par_id
RUF | 80 AEC 10 MW | Hydrogen production via alkaline electrolysis (AEC) for 10 MW plant | Energy/technical data | - hereof heat loss [%-points of heat loss] | pct.-pointsofheatloss |  | G |  | Lower | 2025 | 25.571 | RUF_0024 | tk_etd | PAR_0010
RUF | 80 AEC 10 MW | Hydrogen production via alkaline electrolysis (AEC) for 10 MW plant | Energy/technical data | - hereof heat loss [%-points of heat loss] | pct.-pointsofheatloss |  | G |  | Lower | 2050 | 20.9709 | RUF_0024 | tk_etd | PAR_0010
RUF | 80 AEC 10 MW | Hydrogen production via alkaline electrolysis (AEC) for 10 MW plant | Energy/technical data | - hereof heat loss [%-points of heat loss] | pct.-pointsofheatloss |  | G |  | Upper | 2025 | 17.6457 | RUF_0024 | tk_etd | PAR_0010
RUF | 80 AEC 10 MW | Hydrogen production via alkaline electrolysis (AEC) for 10 MW plant | Energy/technical data | - hereof heat loss [%-points of heat loss] | pct.-pointsofheatloss |  | G |  | Upper | 2050 | 16.5073 | RUF_0024 | tk_etd | PAR_0010
RUF | 80 AEC 10 MW | Hydrogen production via alkaline electrolysis (AEC) for 10 MW plant | Energy/technical data | - hereof heat loss [%-points of heat loss] | pct.-pointsofheatloss |  | G |  | crtl | 2030 | 22.4245 | RUF_0024 | tk_etd | PAR_0010
RUF | 80 AEC 10 MW | Hydrogen production via alkaline electrolysis (AEC) for 10 MW plant | Energy/technical data | - hereof heat loss [%-points of heat loss] | pct.-pointsofheatloss |  | G |  | ctrl | 2025 | 24.7186 | RUF_0024 | tk_etd | PAR_0010
RUF | 80 AEC 10 MW | Hydrogen production via alkaline electrolysis (AEC) for 10 MW plant | Energy/technical data | - hereof heat loss [%-points of heat loss] | pct.-pointsofheatloss |  | G |  | ctrl | 2035 | 20.5745 | RUF_0024 | tk_etd | PAR_0010
RUF | 80 AEC 10 MW | Hydrogen production via alkaline electrolysis (AEC) for 10 MW plant | Energy/technical data | - hereof heat loss [%-points of heat loss] | pct.-pointsofheatloss |  | G |  | ctrl | 2040 | 20.8356 | RUF_0024 | tk_etd | PAR_0010
RUF | 80 AEC 10 MW | Hydrogen production via alkaline electrolysis (AEC) for 10 MW plant | Energy/technical data | - hereof heat loss [%-points of heat loss] | pct.-pointsofheatloss |  | G |  | ctrl | 2050 | 18.1904 | RUF_0024 | tk_etd | PAR_0010
RUF | 80 AEC 10 MW | Hydrogen production via alkaline electrolysis (AEC) for 10 MW plant | Energy/technical data | - hereof recoverable for district heating [%-points of heat loss] | pct.-pointsofheatloss |  | H |  | Lower | 2025 | 5.4241 | RUF_0024 | tk_etd | PAR_0014
RUF | 80 AEC 10 MW | Hydrogen production via alkaline electrolysis (AEC) for 10 MW plant | Energy/technical data | - hereof recoverable for district heating [%-points of heat loss] | pct.-pointsofheatloss |  | H |  | Lower | 2050 | 6.0883 | RUF_0024 | tk_etd | PAR_0014
RUF | 80 AEC 10 MW | Hydrogen production via alkaline electrolysis (AEC) for 10 MW plant | Energy/technical data | - hereof recoverable for district heating [%-points of heat loss] | pct.-pointsofheatloss |  | H |  | Upper | 2025 | 5.1229 | RUF_0024 | tk_etd | PAR_0014
RUF | 80 AEC 10 MW | Hydrogen production via alkaline electrolysis (AEC) for 10 MW plant | Energy/technical data | - hereof recoverable for district heating [%-points of heat loss] | pct.-pointsofheatloss |  | H |  | Upper | 2050 | 6.2614 | RUF_0024 | tk_etd | PAR_0014
RUF | 80 AEC 10 MW | Hydrogen production via alkaline electrolysis (AEC) for 10 MW plant | Energy/technical data | - hereof recoverable for district heating [%-points of heat loss] | pct.-pointsofheatloss |  | H |  | crtl | 2030 | 5.9609 | RUF_0024 | tk_etd | PAR_0014
RUF | 80 AEC 10 MW | Hydrogen production via alkaline electrolysis (AEC) for 10 MW plant | Energy/technical data | - hereof recoverable for district heating [%-points of heat loss] | pct.-pointsofheatloss |  | H |  | ctrl | 2025 | 6.1796 | RUF_0024 | tk_etd | PAR_0014
RUF | 80 AEC 10 MW | Hydrogen production via alkaline electrolysis (AEC) for 10 MW plant | Energy/technical data | - hereof recoverable for district heating [%-points of heat loss] | pct.-pointsofheatloss |  | H |  | ctrl | 2035 | 5.8031 | RUF_0024 | tk_etd | PAR_0014
RUF | 80 AEC 10 MW | Hydrogen production via alkaline electrolysis (AEC) for 10 MW plant | Energy/technical data | - hereof recoverable for district heating [%-points of heat loss] | pct.-pointsofheatloss |  | H |  | ctrl | 2040 | 6.2236 | RUF_0024 | tk_etd | PAR_0014
RUF | 80 AEC 10 MW | Hydrogen production via alkaline electrolysis (AEC) for 10 MW plant | Energy/technical data | - hereof recoverable for district heating [%-points of heat loss] | pct.-pointsofheatloss |  | H |  | ctrl | 2050 | 6.0635 | RUF_0024 | tk_etd | PAR_0014
RUF | 80 AEC 10 MW | Hydrogen production via alkaline electrolysis (AEC) for 10 MW plant | Energy/technical data | Construction time [years] | years |  | I |  | Lower | 2025 | 2.5 | RUF_0024 | tk_etd | PAR_0079
RUF | 80 AEC 10 MW | Hydrogen production via alkaline electrolysis (AEC) for 10 MW plant | Energy/technical data | Construction time [years] | years |  | I |  | Lower | 2050 | 1.5 | RUF_0024 | tk_etd | PAR_0079
RUF | 80 AEC 10 MW | Hydrogen production via alkaline electrolysis (AEC) for 10 MW plant | Energy/technical data | Construction time [years] | years |  | I |  | Upper | 2025 | 2 | RUF_0024 | tk_etd | PAR_0079
RUF | 80 AEC 10 MW | Hydrogen production via alkaline electrolysis (AEC) for 10 MW plant | Energy/technical data | Construction time [years] | years |  | I |  | Upper | 2050 | 0.5 | RUF_0024 | tk_etd | PAR_0079
RUF | 80 AEC 10 MW | Hydrogen production via alkaline electrolysis (AEC) for 10 MW plant | Energy/technical data | Construction time [years] | years |  | I |  | crtl | 2030 | 2 | RUF_0024 | tk_etd | PAR_0079
RUF | 80 AEC 10 MW | Hydrogen production via alkaline electrolysis (AEC) for 10 MW plant | Energy/technical data | Construction time [years] | years |  | I |  | ctrl | 2025 | 2.25 | RUF_0024 | tk_etd | PAR_0079
RUF | 80 AEC 10 MW | Hydrogen production via alkaline electrolysis (AEC) for 10 MW plant | Energy/technical data | Construction time [years] | years |  | I |  | ctrl | 2035 | 1.75 | RUF_0024 | tk_etd | PAR_0079
RUF | 80 AEC 10 MW | Hydrogen production via alkaline electrolysis (AEC) for 10 MW plant | Energy/technical data | Construction time [years] | years |  | I |  | ctrl | 2040 | 1.5 | RUF_0024 | tk_etd | PAR_0079
RUF | 80 AEC 10 MW | Hydrogen production via alkaline electrolysis (AEC) for 10 MW plant | Energy/technical data | Construction time [years] | years |  | I |  | ctrl | 2050 | 1 | RUF_0024 | tk_etd | PAR_0079
RUF | 80 AEC 10 MW | Hydrogen production via alkaline electrolysis (AEC) for 10 MW plant | Energy/technical data | Electricity (% total input [MWh/MWh]) | MWh/MWh |  |  |  | Lower | 2025 | 100 | RUF_0024 | tk_etd | PAR_0088
RUF | 80 AEC 10 MW | Hydrogen production via alkaline electrolysis (AEC) for 10 MW plant | Energy/technical data | Electricity (% total input [MWh/MWh]) | MWh/MWh |  |  |  | Lower | 2050 | 100 | RUF_0024 | tk_etd | PAR_0088
RUF | 80 AEC 10 MW | Hydrogen production via alkaline electrolysis (AEC) for 10 MW plant | Energy/technical data | Electricity (% total input [MWh/MWh]) | MWh/MWh |  |  |  | Upper | 2025 | 100 | RUF_0024 | tk_etd | PAR_0088
RUF | 80 AEC 10 MW | Hydrogen production via alkaline electrolysis (AEC) for 10 MW plant | Energy/technical data | Electricity (% total input [MWh/MWh]) | MWh/MWh |  |  |  | Upper | 2050 | 100 | RUF_0024 | tk_etd | PAR_0088
RUF | 80 AEC 10 MW | Hydrogen production via alkaline electrolysis (AEC) for 10 MW plant | Energy/technical data | Electricity (% total input [MWh/MWh]) | MWh/MWh |  |  |  | crtl | 2030 | 100 | RUF_0024 | tk_etd | PAR_0088
RUF | 80 AEC 10 MW | Hydrogen production via alkaline electrolysis (AEC) for 10 MW plant | Energy/technical data | Electricity (% total input [MWh/MWh]) | MWh/MWh |  |  |  | ctrl | 2025 | 100 | RUF_0024 | tk_etd | PAR_0088
RUF | 80 AEC 10 MW | Hydrogen production via alkaline electrolysis (AEC) for 10 MW plant | Energy/technical data | Electricity (% total input [MWh/MWh]) | MWh/MWh |  |  |  | ctrl | 2035 | 100 | RUF_0024 | tk_etd | PAR_0088
RUF | 80 AEC 10 MW | Hydrogen production via alkaline electrolysis (AEC) for 10 MW plant | Energy/technical data | Electricity (% total input [MWh/MWh]) | MWh/MWh |  |  |  | ctrl | 2040 | 100 | RUF_0024 | tk_etd | PAR_0088
RUF | 80 AEC 10 MW | Hydrogen production via alkaline electrolysis (AEC) for 10 MW plant | Energy/technical data | Electricity (% total input [MWh/MWh]) | MWh/MWh |  |  |  | ctrl | 2050 | 100 | RUF_0024 | tk_etd | PAR_0088
RUF | 80 AEC 10 MW | Hydrogen production via alkaline electrolysis (AEC) for 10 MW plant | Energy/technical data | Electricity consumption [stack level, kWh/kgH2] | stacklevel,kWh/kgH2 |  | C | [1], [2], [3], [4], [18], [19], [20], [21], [22], [23], [24] | Lower | 2025 | 56 | RUF_0024 | tk_etd | PAR_0093
RUF | 80 AEC 10 MW | Hydrogen production via alkaline electrolysis (AEC) for 10 MW plant | Energy/technical data | Electricity consumption [stack level, kWh/kgH2] | stacklevel,kWh/kgH2 |  | C | [1], [2], [3], [4], [18], [19], [20], [21], [22], [23], [24] | Lower | 2050 | 52 | RUF_0024 | tk_etd | PAR_0093
RUF | 80 AEC 10 MW | Hydrogen production via alkaline electrolysis (AEC) for 10 MW plant | Energy/technical data | Electricity consumption [stack level, kWh/kgH2] | stacklevel,kWh/kgH2 |  | C | [1], [2], [3], [4], [18], [19], [20], [21], [22], [23], [24] | Upper | 2025 | 50 | RUF_0024 | tk_etd | PAR_0093
RUF | 80 AEC 10 MW | Hydrogen production via alkaline electrolysis (AEC) for 10 MW plant | Energy/technical data | Electricity consumption [stack level, kWh/kgH2] | stacklevel,kWh/kgH2 |  | C | [1], [2], [3], [4], [18], [19], [20], [21], [22], [23], [24] | Upper | 2050 | 49 | RUF_0024 | tk_etd | PAR_0093
RUF | 80 AEC 10 MW | Hydrogen production via alkaline electrolysis (AEC) for 10 MW plant | Energy/technical data | Electricity consumption [stack level, kWh/kgH2] | stacklevel,kWh/kgH2 |  | C | [1], [2], [3], [4], [18], [19], [20], [21], [22], [23], [24] | crtl | 2030 | 51.2 | RUF_0024 | tk_etd | PAR_0093
RUF | 80 AEC 10 MW | Hydrogen production via alkaline electrolysis (AEC) for 10 MW plant | Energy/technical data | Electricity consumption [stack level, kWh/kgH2] | stacklevel,kWh/kgH2 |  | C | [1], [2], [3], [4], [18], [19], [20], [21], [22], [23], [24] | ctrl | 2025 | 52 | RUF_0024 | tk_etd | PAR_0093
RUF | 80 AEC 10 MW | Hydrogen production via alkaline electrolysis (AEC) for 10 MW plant | Energy/technical data | Electricity consumption [stack level, kWh/kgH2] | stacklevel,kWh/kgH2 |  | C | [1], [2], [3], [4], [18], [19], [20], [21], [22], [23], [24] | ctrl | 2035 | 50.6 | RUF_0024 | tk_etd | PAR_0093
RUF | 80 AEC 10 MW | Hydrogen production via alkaline electrolysis (AEC) for 10 MW plant | Energy/technical data | Electricity consumption [stack level, kWh/kgH2] | stacklevel,kWh/kgH2 |  | C | [1], [2], [3], [4], [18], [19], [20], [21], [22], [23], [24] | ctrl | 2040 | 50.05 | RUF_0024 | tk_etd | PAR_0093
RUF | 80 AEC 10 MW | Hydrogen production via alkaline electrolysis (AEC) for 10 MW plant | Energy/technical data | Electricity consumption [stack level, kWh/kgH2] | stacklevel,kWh/kgH2 |  | C | [1], [2], [3], [4], [18], [19], [20], [21], [22], [23], [24] | ctrl | 2050 | 49.5 | RUF_0024 | tk_etd | PAR_0093
RUF | 80 AEC 10 MW | Hydrogen production via alkaline electrolysis (AEC) for 10 MW plant | Energy/technical data | Electricity consumption [stack+BOP level, kWh/kgH2] | stack+BOPlevel,kWh/kgH2 |  | C, D |  | Lower | 2025 | 57.08 | RUF_0024 | tk_etd | PAR_0094
RUF | 80 AEC 10 MW | Hydrogen production via alkaline electrolysis (AEC) for 10 MW plant | Energy/technical data | Electricity consumption [stack+BOP level, kWh/kgH2] | stack+BOPlevel,kWh/kgH2 |  | C, D |  | Lower | 2050 | 54 | RUF_0024 | tk_etd | PAR_0094
RUF | 80 AEC 10 MW | Hydrogen production via alkaline electrolysis (AEC) for 10 MW plant | Energy/technical data | Electricity consumption [stack+BOP level, kWh/kgH2] | stack+BOPlevel,kWh/kgH2 |  | C, D |  | Upper | 2025 | 51 | RUF_0024 | tk_etd | PAR_0094
RUF | 80 AEC 10 MW | Hydrogen production via alkaline electrolysis (AEC) for 10 MW plant | Energy/technical data | Electricity consumption [stack+BOP level, kWh/kgH2] | stack+BOPlevel,kWh/kgH2 |  | C, D |  | Upper | 2050 | 51 | RUF_0024 | tk_etd | PAR_0094
RUF | 80 AEC 10 MW | Hydrogen production via alkaline electrolysis (AEC) for 10 MW plant | Energy/technical data | Electricity consumption [stack+BOP level, kWh/kgH2] | stack+BOPlevel,kWh/kgH2 |  | C, D |  | crtl | 2030 | 55 | RUF_0024 | tk_etd | PAR_0094
RUF | 80 AEC 10 MW | Hydrogen production via alkaline electrolysis (AEC) for 10 MW plant | Energy/technical data | Electricity consumption [stack+BOP level, kWh/kgH2] | stack+BOPlevel,kWh/kgH2 |  | C, D |  | ctrl | 2025 | 57 | RUF_0024 | tk_etd | PAR_0094
RUF | 80 AEC 10 MW | Hydrogen production via alkaline electrolysis (AEC) for 10 MW plant | Energy/technical data | Electricity consumption [stack+BOP level, kWh/kgH2] | stack+BOPlevel,kWh/kgH2 |  | C, D |  | ctrl | 2035 | 53.5 | RUF_0024 | tk_etd | PAR_0094
RUF | 80 AEC 10 MW | Hydrogen production via alkaline electrolysis (AEC) for 10 MW plant | Energy/technical data | Electricity consumption [stack+BOP level, kWh/kgH2] | stack+BOPlevel,kWh/kgH2 |  | C, D |  | ctrl | 2040 | 54 | RUF_0024 | tk_etd | PAR_0094
RUF | 80 AEC 10 MW | Hydrogen production via alkaline electrolysis (AEC) for 10 MW plant | Energy/technical data | Electricity consumption [stack+BOP level, kWh/kgH2] | stack+BOPlevel,kWh/kgH2 |  | C, D |  | ctrl | 2050 | 52 | RUF_0024 | tk_etd | PAR_0094
RUF | 80 AEC 10 MW | Hydrogen production via alkaline electrolysis (AEC) for 10 MW plant | Energy/technical data | Forced outage [%] | pct. |  | I |  | Lower | 2025 | 6 | RUF_0024 | tk_etd | PAR_0135
RUF | 80 AEC 10 MW | Hydrogen production via alkaline electrolysis (AEC) for 10 MW plant | Energy/technical data | Forced outage [%] | pct. |  | I |  | Lower | 2050 | 2.5 | RUF_0024 | tk_etd | PAR_0135
RUF | 80 AEC 10 MW | Hydrogen production via alkaline electrolysis (AEC) for 10 MW plant | Energy/technical data | Forced outage [%] | pct. |  | I |  | Upper | 2025 | 3.5 | RUF_0024 | tk_etd | PAR_0135
RUF | 80 AEC 10 MW | Hydrogen production via alkaline electrolysis (AEC) for 10 MW plant | Energy/technical data | Forced outage [%] | pct. |  | I |  | Upper | 2050 | 1.5 | RUF_0024 | tk_etd | PAR_0135
RUF | 80 AEC 10 MW | Hydrogen production via alkaline electrolysis (AEC) for 10 MW plant | Energy/technical data | Forced outage [%] | pct. |  | I |  | crtl | 2030 | 3.5 | RUF_0024 | tk_etd | PAR_0135
RUF | 80 AEC 10 MW | Hydrogen production via alkaline electrolysis (AEC) for 10 MW plant | Energy/technical data | Forced outage [%] | pct. |  | I |  | ctrl | 2025 | 4 | RUF_0024 | tk_etd | PAR_0135
RUF | 80 AEC 10 MW | Hydrogen production via alkaline electrolysis (AEC) for 10 MW plant | Energy/technical data | Forced outage [%] | pct. |  | I |  | ctrl | 2035 | 3 | RUF_0024 | tk_etd | PAR_0135
RUF | 80 AEC 10 MW | Hydrogen production via alkaline electrolysis (AEC) for 10 MW plant | Energy/technical data | Forced outage [%] | pct. |  | I |  | ctrl | 2040 | 2.5 | RUF_0024 | tk_etd | PAR_0135
RUF | 80 AEC 10 MW | Hydrogen production via alkaline electrolysis (AEC) for 10 MW plant | Energy/technical data | Forced outage [%] | pct. |  | I |  | ctrl | 2050 | 2 | RUF_0024 | tk_etd | PAR_0135
RUF | 80 AEC 10 MW | Hydrogen production via alkaline electrolysis (AEC) for 10 MW plant | Energy/technical data | Frequency of stack replacement [h] | h |  | C | [1], [2], [3], [4] | Lower | 2025 | 70000 | RUF_0024 | tk_etd | PAR_0139
RUF | 80 AEC 10 MW | Hydrogen production via alkaline electrolysis (AEC) for 10 MW plant | Energy/technical data | Frequency of stack replacement [h] | h |  | C | [1], [2], [3], [4] | Lower | 2050 | 76923.0769 | RUF_0024 | tk_etd | PAR_0139
RUF | 80 AEC 10 MW | Hydrogen production via alkaline electrolysis (AEC) for 10 MW plant | Energy/technical data | Frequency of stack replacement [h] | h |  | C | [1], [2], [3], [4] | Upper | 2025 | 87600 | RUF_0024 | tk_etd | PAR_0139
RUF | 80 AEC 10 MW | Hydrogen production via alkaline electrolysis (AEC) for 10 MW plant | Energy/technical data | Frequency of stack replacement [h] | h |  | C | [1], [2], [3], [4] | Upper | 2050 | 100000 | RUF_0024 | tk_etd | PAR_0139
RUF | 80 AEC 10 MW | Hydrogen production via alkaline electrolysis (AEC) for 10 MW plant | Energy/technical data | Frequency of stack replacement [h] | h |  | C | [1], [2], [3], [4] | crtl | 2030 | 73692.3077 | RUF_0024 | tk_etd | PAR_0139
RUF | 80 AEC 10 MW | Hydrogen production via alkaline electrolysis (AEC) for 10 MW plant | Energy/technical data | Frequency of stack replacement [h] | h |  | C | [1], [2], [3], [4] | ctrl | 2025 | 70000 | RUF_0024 | tk_etd | PAR_0139
RUF | 80 AEC 10 MW | Hydrogen production via alkaline electrolysis (AEC) for 10 MW plant | Energy/technical data | Frequency of stack replacement [h] | h |  | C | [1], [2], [3], [4] | ctrl | 2035 | 77384.6154 | RUF_0024 | tk_etd | PAR_0139
RUF | 80 AEC 10 MW | Hydrogen production via alkaline electrolysis (AEC) for 10 MW plant | Energy/technical data | Frequency of stack replacement [h] | h |  | C | [1], [2], [3], [4] | ctrl | 2040 | 81076.9231 | RUF_0024 | tk_etd | PAR_0139
RUF | 80 AEC 10 MW | Hydrogen production via alkaline electrolysis (AEC) for 10 MW plant | Energy/technical data | Frequency of stack replacement [h] | h |  | C | [1], [2], [3], [4] | ctrl | 2050 | 88461.5385 | RUF_0024 | tk_etd | PAR_0139
RUF | 80 AEC 10 MW | Hydrogen production via alkaline electrolysis (AEC) for 10 MW plant | Energy/technical data | HHV-based efficiency (% total input_e [MWh/MWh]) | MWh/MWh |  | E |  | Lower | 2025 | 69.0049 | RUF_0024 | tk_etd | PAR_0152
RUF | 80 AEC 10 MW | Hydrogen production via alkaline electrolysis (AEC) for 10 MW plant | Energy/technical data | HHV-based efficiency (% total input_e [MWh/MWh]) | MWh/MWh |  | E |  | Lower | 2050 | 72.9407 | RUF_0024 | tk_etd | PAR_0152
RUF | 80 AEC 10 MW | Hydrogen production via alkaline electrolysis (AEC) for 10 MW plant | Energy/technical data | HHV-based efficiency (% total input_e [MWh/MWh]) | MWh/MWh |  | E |  | Upper | 2025 | 77.2314 | RUF_0024 | tk_etd | PAR_0152
RUF | 80 AEC 10 MW | Hydrogen production via alkaline electrolysis (AEC) for 10 MW plant | Energy/technical data | HHV-based efficiency (% total input_e [MWh/MWh]) | MWh/MWh |  | E |  | Upper | 2050 | 77.2314 | RUF_0024 | tk_etd | PAR_0152
RUF | 80 AEC 10 MW | Hydrogen production via alkaline electrolysis (AEC) for 10 MW plant | Energy/technical data | HHV-based efficiency (% total input_e [MWh/MWh]) | MWh/MWh |  | E |  | crtl | 2030 | 71.6145 | RUF_0024 | tk_etd | PAR_0152
RUF | 80 AEC 10 MW | Hydrogen production via alkaline electrolysis (AEC) for 10 MW plant | Energy/technical data | HHV-based efficiency (% total input_e [MWh/MWh]) | MWh/MWh |  | E |  | ctrl | 2025 | 69.1018 | RUF_0024 | tk_etd | PAR_0152
RUF | 80 AEC 10 MW | Hydrogen production via alkaline electrolysis (AEC) for 10 MW plant | Energy/technical data | HHV-based efficiency (% total input_e [MWh/MWh]) | MWh/MWh |  | E |  | ctrl | 2035 | 73.6224 | RUF_0024 | tk_etd | PAR_0152
RUF | 80 AEC 10 MW | Hydrogen production via alkaline electrolysis (AEC) for 10 MW plant | Energy/technical data | HHV-based efficiency (% total input_e [MWh/MWh]) | MWh/MWh |  | E |  | ctrl | 2040 | 72.9407 | RUF_0024 | tk_etd | PAR_0152
RUF | 80 AEC 10 MW | Hydrogen production via alkaline electrolysis (AEC) for 10 MW plant | Energy/technical data | HHV-based efficiency (% total input_e [MWh/MWh]) | MWh/MWh |  | E |  | ctrl | 2050 | 75.7462 | RUF_0024 | tk_etd | PAR_0152
RUF | 80 AEC 10 MW | Hydrogen production via alkaline electrolysis (AEC) for 10 MW plant | Energy/technical data | Heat output (% total input_e [MWh/MWh]) | MWh/MWh |  | F |  | Lower | 2025 | 30.9951 | RUF_0024 | tk_etd | PAR_0149
RUF | 80 AEC 10 MW | Hydrogen production via alkaline electrolysis (AEC) for 10 MW plant | Energy/technical data | Heat output (% total input_e [MWh/MWh]) | MWh/MWh |  | F |  | Lower | 2050 | 27.0593 | RUF_0024 | tk_etd | PAR_0149
RUF | 80 AEC 10 MW | Hydrogen production via alkaline electrolysis (AEC) for 10 MW plant | Energy/technical data | Heat output (% total input_e [MWh/MWh]) | MWh/MWh |  | F |  | Upper | 2025 | 22.7686 | RUF_0024 | tk_etd | PAR_0149
RUF | 80 AEC 10 MW | Hydrogen production via alkaline electrolysis (AEC) for 10 MW plant | Energy/technical data | Heat output (% total input_e [MWh/MWh]) | MWh/MWh |  | F |  | Upper | 2050 | 22.7686 | RUF_0024 | tk_etd | PAR_0149
RUF | 80 AEC 10 MW | Hydrogen production via alkaline electrolysis (AEC) for 10 MW plant | Energy/technical data | Heat output (% total input_e [MWh/MWh]) | MWh/MWh |  | F |  | crtl | 2030 | 28.3855 | RUF_0024 | tk_etd | PAR_0149
RUF | 80 AEC 10 MW | Hydrogen production via alkaline electrolysis (AEC) for 10 MW plant | Energy/technical data | Heat output (% total input_e [MWh/MWh]) | MWh/MWh |  | F |  | ctrl | 2025 | 30.8982 | RUF_0024 | tk_etd | PAR_0149
RUF | 80 AEC 10 MW | Hydrogen production via alkaline electrolysis (AEC) for 10 MW plant | Energy/technical data | Heat output (% total input_e [MWh/MWh]) | MWh/MWh |  | F |  | ctrl | 2035 | 26.3776 | RUF_0024 | tk_etd | PAR_0149
RUF | 80 AEC 10 MW | Hydrogen production via alkaline electrolysis (AEC) for 10 MW plant | Energy/technical data | Heat output (% total input_e [MWh/MWh]) | MWh/MWh |  | F |  | ctrl | 2040 | 27.0593 | RUF_0024 | tk_etd | PAR_0149
RUF | 80 AEC 10 MW | Hydrogen production via alkaline electrolysis (AEC) for 10 MW plant | Energy/technical data | Heat output (% total input_e [MWh/MWh]) | MWh/MWh |  | F |  | ctrl | 2050 | 24.2538 | RUF_0024 | tk_etd | PAR_0149
RUF | 80 AEC 10 MW | Hydrogen production via alkaline electrolysis (AEC) for 10 MW plant | Energy/technical data | Hydrogen [kg/MWh input_e] | kg/MWhinput_e |  |  |  | Lower | 2025 | 17.5193 | RUF_0024 | tk_etd | PAR_0159
RUF | 80 AEC 10 MW | Hydrogen production via alkaline electrolysis (AEC) for 10 MW plant | Energy/technical data | Hydrogen [kg/MWh input_e] | kg/MWhinput_e |  |  |  | Lower | 2050 | 18.5185 | RUF_0024 | tk_etd | PAR_0159
RUF | 80 AEC 10 MW | Hydrogen production via alkaline electrolysis (AEC) for 10 MW plant | Energy/technical data | Hydrogen [kg/MWh input_e] | kg/MWhinput_e |  |  |  | Upper | 2025 | 19.6078 | RUF_0024 | tk_etd | PAR_0159
RUF | 80 AEC 10 MW | Hydrogen production via alkaline electrolysis (AEC) for 10 MW plant | Energy/technical data | Hydrogen [kg/MWh input_e] | kg/MWhinput_e |  |  |  | Upper | 2050 | 19.6078 | RUF_0024 | tk_etd | PAR_0159
RUF | 80 AEC 10 MW | Hydrogen production via alkaline electrolysis (AEC) for 10 MW plant | Energy/technical data | Hydrogen [kg/MWh input_e] | kg/MWhinput_e |  |  |  | crtl | 2030 | 18.1818 | RUF_0024 | tk_etd | PAR_0159
RUF | 80 AEC 10 MW | Hydrogen production via alkaline electrolysis (AEC) for 10 MW plant | Energy/technical data | Hydrogen [kg/MWh input_e] | kg/MWhinput_e |  |  |  | ctrl | 2025 | 17.5439 | RUF_0024 | tk_etd | PAR_0159
RUF | 80 AEC 10 MW | Hydrogen production via alkaline electrolysis (AEC) for 10 MW plant | Energy/technical data | Hydrogen [kg/MWh input_e] | kg/MWhinput_e |  |  |  | ctrl | 2035 | 18.6916 | RUF_0024 | tk_etd | PAR_0159
RUF | 80 AEC 10 MW | Hydrogen production via alkaline electrolysis (AEC) for 10 MW plant | Energy/technical data | Hydrogen [kg/MWh input_e] | kg/MWhinput_e |  |  |  | ctrl | 2040 | 18.5185 | RUF_0024 | tk_etd | PAR_0159
RUF | 80 AEC 10 MW | Hydrogen production via alkaline electrolysis (AEC) for 10 MW plant | Energy/technical data | Hydrogen [kg/MWh input_e] | kg/MWhinput_e |  |  |  | ctrl | 2050 | 19.2308 | RUF_0024 | tk_etd | PAR_0159
RUF | 80 AEC 10 MW | Hydrogen production via alkaline electrolysis (AEC) for 10 MW plant | Energy/technical data | LHV-based efficiency (% total input_e [MWh/MWh]) | MWh/MWh |  | E |  | Lower | 2025 | 58.397 | RUF_0024 | tk_etd | PAR_0168
RUF | 80 AEC 10 MW | Hydrogen production via alkaline electrolysis (AEC) for 10 MW plant | Energy/technical data | LHV-based efficiency (% total input_e [MWh/MWh]) | MWh/MWh |  | E |  | Lower | 2050 | 61.7278 | RUF_0024 | tk_etd | PAR_0168
RUF | 80 AEC 10 MW | Hydrogen production via alkaline electrolysis (AEC) for 10 MW plant | Energy/technical data | LHV-based efficiency (% total input_e [MWh/MWh]) | MWh/MWh |  | E |  | Upper | 2025 | 65.3588 | RUF_0024 | tk_etd | PAR_0168
RUF | 80 AEC 10 MW | Hydrogen production via alkaline electrolysis (AEC) for 10 MW plant | Energy/technical data | LHV-based efficiency (% total input_e [MWh/MWh]) | MWh/MWh |  | E |  | Upper | 2050 | 65.3588 | RUF_0024 | tk_etd | PAR_0168
RUF | 80 AEC 10 MW | Hydrogen production via alkaline electrolysis (AEC) for 10 MW plant | Energy/technical data | LHV-based efficiency (% total input_e [MWh/MWh]) | MWh/MWh |  | E |  | crtl | 2030 | 60.6055 | RUF_0024 | tk_etd | PAR_0168
RUF | 80 AEC 10 MW | Hydrogen production via alkaline electrolysis (AEC) for 10 MW plant | Energy/technical data | LHV-based efficiency (% total input_e [MWh/MWh]) | MWh/MWh |  | E |  | ctrl | 2025 | 58.4789 | RUF_0024 | tk_etd | PAR_0168
RUF | 80 AEC 10 MW | Hydrogen production via alkaline electrolysis (AEC) for 10 MW plant | Energy/technical data | LHV-based efficiency (% total input_e [MWh/MWh]) | MWh/MWh |  | E |  | ctrl | 2035 | 62.3047 | RUF_0024 | tk_etd | PAR_0168
RUF | 80 AEC 10 MW | Hydrogen production via alkaline electrolysis (AEC) for 10 MW plant | Energy/technical data | LHV-based efficiency (% total input_e [MWh/MWh]) | MWh/MWh |  | E |  | ctrl | 2040 | 61.7278 | RUF_0024 | tk_etd | PAR_0168
RUF | 80 AEC 10 MW | Hydrogen production via alkaline electrolysis (AEC) for 10 MW plant | Energy/technical data | LHV-based efficiency (% total input_e [MWh/MWh]) | MWh/MWh |  | E |  | ctrl | 2050 | 64.1019 | RUF_0024 | tk_etd | PAR_0168
RUF | 80 AEC 10 MW | Hydrogen production via alkaline electrolysis (AEC) for 10 MW plant | Energy/technical data | Planned outage [days per year] | days/year |  | I |  | Lower | 2025 | 21 | RUF_0024 | tk_etd | PAR_0194
RUF | 80 AEC 10 MW | Hydrogen production via alkaline electrolysis (AEC) for 10 MW plant | Energy/technical data | Planned outage [days per year] | days/year |  | I |  | Lower | 2050 | 8 | RUF_0024 | tk_etd | PAR_0194
RUF | 80 AEC 10 MW | Hydrogen production via alkaline electrolysis (AEC) for 10 MW plant | Energy/technical data | Planned outage [days per year] | days/year |  | I |  | Upper | 2025 | 12 | RUF_0024 | tk_etd | PAR_0194
RUF | 80 AEC 10 MW | Hydrogen production via alkaline electrolysis (AEC) for 10 MW plant | Energy/technical data | Planned outage [days per year] | days/year |  | I |  | Upper | 2050 | 6 | RUF_0024 | tk_etd | PAR_0194
RUF | 80 AEC 10 MW | Hydrogen production via alkaline electrolysis (AEC) for 10 MW plant | Energy/technical data | Planned outage [days per year] | days/year |  | I |  | crtl | 2030 | 12 | RUF_0024 | tk_etd | PAR_0194
RUF | 80 AEC 10 MW | Hydrogen production via alkaline electrolysis (AEC) for 10 MW plant | Energy/technical data | Planned outage [days per year] | days/year |  | I |  | ctrl | 2025 | 14 | RUF_0024 | tk_etd | PAR_0194
RUF | 80 AEC 10 MW | Hydrogen production via alkaline electrolysis (AEC) for 10 MW plant | Energy/technical data | Planned outage [days per year] | days/year |  | I |  | ctrl | 2035 | 10 | RUF_0024 | tk_etd | PAR_0194
RUF | 80 AEC 10 MW | Hydrogen production via alkaline electrolysis (AEC) for 10 MW plant | Energy/technical data | Planned outage [days per year] | days/year |  | I |  | ctrl | 2040 | 8 | RUF_0024 | tk_etd | PAR_0194
RUF | 80 AEC 10 MW | Hydrogen production via alkaline electrolysis (AEC) for 10 MW plant | Energy/technical data | Planned outage [days per year] | days/year |  | I |  | ctrl | 2050 | 7 | RUF_0024 | tk_etd | PAR_0194
RUF | 80 AEC 10 MW | Hydrogen production via alkaline electrolysis (AEC) for 10 MW plant | Energy/technical data | Technical lifetime of plant [years] | years |  | I |  | Lower | 2025 | 20 | RUF_0024 | tk_etd | PAR_0282
RUF | 80 AEC 10 MW | Hydrogen production via alkaline electrolysis (AEC) for 10 MW plant | Energy/technical data | Technical lifetime of plant [years] | years |  | I |  | Lower | 2050 | 30 | RUF_0024 | tk_etd | PAR_0282
RUF | 80 AEC 10 MW | Hydrogen production via alkaline electrolysis (AEC) for 10 MW plant | Energy/technical data | Technical lifetime of plant [years] | years |  | I |  | Upper | 2025 | 30 | RUF_0024 | tk_etd | PAR_0282
RUF | 80 AEC 10 MW | Hydrogen production via alkaline electrolysis (AEC) for 10 MW plant | Energy/technical data | Technical lifetime of plant [years] | years |  | I |  | Upper | 2050 | 45 | RUF_0024 | tk_etd | PAR_0282
RUF | 80 AEC 10 MW | Hydrogen production via alkaline electrolysis (AEC) for 10 MW plant | Energy/technical data | Technical lifetime of plant [years] | years |  | I |  | crtl | 2030 | 25 | RUF_0024 | tk_etd | PAR_0282
RUF | 80 AEC 10 MW | Hydrogen production via alkaline electrolysis (AEC) for 10 MW plant | Energy/technical data | Technical lifetime of plant [years] | years |  | I |  | ctrl | 2025 | 20 | RUF_0024 | tk_etd | PAR_0282
RUF | 80 AEC 10 MW | Hydrogen production via alkaline electrolysis (AEC) for 10 MW plant | Energy/technical data | Technical lifetime of plant [years] | years |  | I |  | ctrl | 2035 | 30 | RUF_0024 | tk_etd | PAR_0282
RUF | 80 AEC 10 MW | Hydrogen production via alkaline electrolysis (AEC) for 10 MW plant | Energy/technical data | Technical lifetime of plant [years] | years |  | I |  | ctrl | 2040 | 30 | RUF_0024 | tk_etd | PAR_0282
RUF | 80 AEC 10 MW | Hydrogen production via alkaline electrolysis (AEC) for 10 MW plant | Energy/technical data | Technical lifetime of plant [years] | years |  | I |  | ctrl | 2050 | 35 | RUF_0024 | tk_etd | PAR_0282
RUF | 80 AEC 10 MW | Hydrogen production via alkaline electrolysis (AEC) for 10 MW plant | Energy/technical data | Typical total plant size [MW input_e] | MWinput_e |  |  |  | Lower | 2025 | 10 | RUF_0024 | tk_etd | PAR_0303
RUF | 80 AEC 10 MW | Hydrogen production via alkaline electrolysis (AEC) for 10 MW plant | Energy/technical data | Typical total plant size [MW input_e] | MWinput_e |  |  |  | Lower | 2050 | 10 | RUF_0024 | tk_etd | PAR_0303
RUF | 80 AEC 10 MW | Hydrogen production via alkaline electrolysis (AEC) for 10 MW plant | Energy/technical data | Typical total plant size [MW input_e] | MWinput_e |  |  |  | Upper | 2025 | 10 | RUF_0024 | tk_etd | PAR_0303
RUF | 80 AEC 10 MW | Hydrogen production via alkaline electrolysis (AEC) for 10 MW plant | Energy/technical data | Typical total plant size [MW input_e] | MWinput_e |  |  |  | Upper | 2050 | 10 | RUF_0024 | tk_etd | PAR_0303
RUF | 80 AEC 10 MW | Hydrogen production via alkaline electrolysis (AEC) for 10 MW plant | Energy/technical data | Typical total plant size [MW input_e] | MWinput_e |  |  |  | crtl | 2030 | 10 | RUF_0024 | tk_etd | PAR_0303
RUF | 80 AEC 10 MW | Hydrogen production via alkaline electrolysis (AEC) for 10 MW plant | Energy/technical data | Typical total plant size [MW input_e] | MWinput_e |  |  |  | ctrl | 2025 | 10 | RUF_0024 | tk_etd | PAR_0303
RUF | 80 AEC 10 MW | Hydrogen production via alkaline electrolysis (AEC) for 10 MW plant | Energy/technical data | Typical total plant size [MW input_e] | MWinput_e |  |  |  | ctrl | 2035 | 10 | RUF_0024 | tk_etd | PAR_0303
RUF | 80 AEC 10 MW | Hydrogen production via alkaline electrolysis (AEC) for 10 MW plant | Energy/technical data | Typical total plant size [MW input_e] | MWinput_e |  |  |  | ctrl | 2040 | 10 | RUF_0024 | tk_etd | PAR_0303
RUF | 80 AEC 10 MW | Hydrogen production via alkaline electrolysis (AEC) for 10 MW plant | Energy/technical data | Typical total plant size [MW input_e] | MWinput_e |  |  |  | ctrl | 2050 | 10 | RUF_0024 | tk_etd | PAR_0303
RUF | 80 AEC 10 MW | Hydrogen production via alkaline electrolysis (AEC) for 10 MW plant | Energy/technical data | Typical total plant size [kgH2/day of max output] | kgH2/dayofmaxoutput |  | A, B |  | Lower | 2025 | 4204.6251 | RUF_0024 | tk_etd | PAR_0297
RUF | 80 AEC 10 MW | Hydrogen production via alkaline electrolysis (AEC) for 10 MW plant | Energy/technical data | Typical total plant size [kgH2/day of max output] | kgH2/dayofmaxoutput |  | A, B |  | Lower | 2050 | 4444.4444 | RUF_0024 | tk_etd | PAR_0297
RUF | 80 AEC 10 MW | Hydrogen production via alkaline electrolysis (AEC) for 10 MW plant | Energy/technical data | Typical total plant size [kgH2/day of max output] | kgH2/dayofmaxoutput |  | A, B |  | Upper | 2025 | 4705.8824 | RUF_0024 | tk_etd | PAR_0297
RUF | 80 AEC 10 MW | Hydrogen production via alkaline electrolysis (AEC) for 10 MW plant | Energy/technical data | Typical total plant size [kgH2/day of max output] | kgH2/dayofmaxoutput |  | A, B |  | Upper | 2050 | 4705.8824 | RUF_0024 | tk_etd | PAR_0297
RUF | 80 AEC 10 MW | Hydrogen production via alkaline electrolysis (AEC) for 10 MW plant | Energy/technical data | Typical total plant size [kgH2/day of max output] | kgH2/dayofmaxoutput |  | A, B |  | crtl | 2030 | 4363.6364 | RUF_0024 | tk_etd | PAR_0297
RUF | 80 AEC 10 MW | Hydrogen production via alkaline electrolysis (AEC) for 10 MW plant | Energy/technical data | Typical total plant size [kgH2/day of max output] | kgH2/dayofmaxoutput |  | A, B |  | ctrl | 2025 | 4210.5263 | RUF_0024 | tk_etd | PAR_0297
RUF | 80 AEC 10 MW | Hydrogen production via alkaline electrolysis (AEC) for 10 MW plant | Energy/technical data | Typical total plant size [kgH2/day of max output] | kgH2/dayofmaxoutput |  | A, B |  | ctrl | 2035 | 4485.9813 | RUF_0024 | tk_etd | PAR_0297
RUF | 80 AEC 10 MW | Hydrogen production via alkaline electrolysis (AEC) for 10 MW plant | Energy/technical data | Typical total plant size [kgH2/day of max output] | kgH2/dayofmaxoutput |  | A, B |  | ctrl | 2040 | 4444.4444 | RUF_0024 | tk_etd | PAR_0297
RUF | 80 AEC 10 MW | Hydrogen production via alkaline electrolysis (AEC) for 10 MW plant | Energy/technical data | Typical total plant size [kgH2/day of max output] | kgH2/dayofmaxoutput |  | A, B |  | ctrl | 2050 | 4615.3846 | RUF_0024 | tk_etd | PAR_0297
RUF | 80 AEC 10 MW | Hydrogen production via alkaline electrolysis (AEC) for 10 MW plant | Energy/technical data | Ultrapure Water for electrolysis [kg/MWh input_e] | kg/MWhinput_e |  |  |  | Lower | 2025 | 157.6734 | RUF_0024 | tk_etd | PAR_0314
RUF | 80 AEC 10 MW | Hydrogen production via alkaline electrolysis (AEC) for 10 MW plant | Energy/technical data | Ultrapure Water for electrolysis [kg/MWh input_e] | kg/MWhinput_e |  |  |  | Lower | 2050 | 166.6667 | RUF_0024 | tk_etd | PAR_0314
RUF | 80 AEC 10 MW | Hydrogen production via alkaline electrolysis (AEC) for 10 MW plant | Energy/technical data | Ultrapure Water for electrolysis [kg/MWh input_e] | kg/MWhinput_e |  |  |  | Upper | 2025 | 206 | RUF_0024 | tk_etd | PAR_0314
RUF | 80 AEC 10 MW | Hydrogen production via alkaline electrolysis (AEC) for 10 MW plant | Energy/technical data | Ultrapure Water for electrolysis [kg/MWh input_e] | kg/MWhinput_e |  |  |  | Upper | 2050 | 196.0784 | RUF_0024 | tk_etd | PAR_0314
RUF | 80 AEC 10 MW | Hydrogen production via alkaline electrolysis (AEC) for 10 MW plant | Energy/technical data | Ultrapure Water for electrolysis [kg/MWh input_e] | kg/MWhinput_e |  |  |  | crtl | 2030 | 189.9769 | RUF_0024 | tk_etd | PAR_0314
RUF | 80 AEC 10 MW | Hydrogen production via alkaline electrolysis (AEC) for 10 MW plant | Energy/technical data | Ultrapure Water for electrolysis [kg/MWh input_e] | kg/MWhinput_e |  |  |  | ctrl | 2025 | 193 | RUF_0024 | tk_etd | PAR_0314
RUF | 80 AEC 10 MW | Hydrogen production via alkaline electrolysis (AEC) for 10 MW plant | Energy/technical data | Ultrapure Water for electrolysis [kg/MWh input_e] | kg/MWhinput_e |  |  |  | ctrl | 2035 | 186.9538 | RUF_0024 | tk_etd | PAR_0314
RUF | 80 AEC 10 MW | Hydrogen production via alkaline electrolysis (AEC) for 10 MW plant | Energy/technical data | Ultrapure Water for electrolysis [kg/MWh input_e] | kg/MWhinput_e |  |  |  | ctrl | 2040 | 183.9308 | RUF_0024 | tk_etd | PAR_0314
RUF | 80 AEC 10 MW | Hydrogen production via alkaline electrolysis (AEC) for 10 MW plant | Energy/technical data | Ultrapure Water for electrolysis [kg/MWh input_e] | kg/MWhinput_e |  |  |  | ctrl | 2050 | 177.8846 | RUF_0024 | tk_etd | PAR_0314
RUF | 80 AEC 10 MW | Hydrogen production via alkaline electrolysis (AEC) for 10 MW plant | Financial data | - hereof BOP [€/kW of total input_e] | €/kWoftotalinput_e |  | M, N |  | Lower | 2025 | 148.1021 | RUF_0024 | tk_fin | PAR_0003
RUF | 80 AEC 10 MW | Hydrogen production via alkaline electrolysis (AEC) for 10 MW plant | Financial data | - hereof BOP [€/kW of total input_e] | €/kWoftotalinput_e |  | M, N |  | Lower | 2050 | 104.2164 | RUF_0024 | tk_fin | PAR_0003
RUF | 80 AEC 10 MW | Hydrogen production via alkaline electrolysis (AEC) for 10 MW plant | Financial data | - hereof BOP [€/kW of total input_e] | €/kWoftotalinput_e |  | M, N |  | Upper | 2025 | 286.3859 | RUF_0024 | tk_fin | PAR_0003
RUF | 80 AEC 10 MW | Hydrogen production via alkaline electrolysis (AEC) for 10 MW plant | Financial data | - hereof BOP [€/kW of total input_e] | €/kWoftotalinput_e |  | M, N |  | Upper | 2050 | 228.8961 | RUF_0024 | tk_fin | PAR_0003
RUF | 80 AEC 10 MW | Hydrogen production via alkaline electrolysis (AEC) for 10 MW plant | Financial data | - hereof BOP [€/kW of total input_e] | €/kWoftotalinput_e |  | M, N |  | crtl | 2030 | 149.4719 | RUF_0024 | tk_fin | PAR_0003
RUF | 80 AEC 10 MW | Hydrogen production via alkaline electrolysis (AEC) for 10 MW plant | Financial data | - hereof BOP [€/kW of total input_e] | €/kWoftotalinput_e |  | M, N |  | ctrl | 2025 | 180.1753 | RUF_0024 | tk_fin | PAR_0003
RUF | 80 AEC 10 MW | Hydrogen production via alkaline electrolysis (AEC) for 10 MW plant | Financial data | - hereof BOP [€/kW of total input_e] | €/kWoftotalinput_e |  | M, N |  | ctrl | 2035 | 143.1998 | RUF_0024 | tk_fin | PAR_0003
RUF | 80 AEC 10 MW | Hydrogen production via alkaline electrolysis (AEC) for 10 MW plant | Financial data | - hereof BOP [€/kW of total input_e] | €/kWoftotalinput_e |  | M, N |  | ctrl | 2040 | 136.9278 | RUF_0024 | tk_fin | PAR_0003
RUF | 80 AEC 10 MW | Hydrogen production via alkaline electrolysis (AEC) for 10 MW plant | Financial data | - hereof BOP [€/kW of total input_e] | €/kWoftotalinput_e |  | M, N |  | ctrl | 2050 | 126.5131 | RUF_0024 | tk_fin | PAR_0003
RUF | 80 AEC 10 MW | Hydrogen production via alkaline electrolysis (AEC) for 10 MW plant | Financial data | - hereof Civil Infrastructure [€/kW of total input_e] | €/kWoftotalinput_e |  | M, N |  | Lower | 2025 | 57.4626 | RUF_0024 | tk_fin | PAR_0004
RUF | 80 AEC 10 MW | Hydrogen production via alkaline electrolysis (AEC) for 10 MW plant | Financial data | - hereof Civil Infrastructure [€/kW of total input_e] | €/kWoftotalinput_e |  | M, N |  | Lower | 2050 | 18.3334 | RUF_0024 | tk_fin | PAR_0004
RUF | 80 AEC 10 MW | Hydrogen production via alkaline electrolysis (AEC) for 10 MW plant | Financial data | - hereof Civil Infrastructure [€/kW of total input_e] | €/kWoftotalinput_e |  | M, N |  | Upper | 2025 | 184.0741 | RUF_0024 | tk_fin | PAR_0004
RUF | 80 AEC 10 MW | Hydrogen production via alkaline electrolysis (AEC) for 10 MW plant | Financial data | - hereof Civil Infrastructure [€/kW of total input_e] | €/kWoftotalinput_e |  | M, N |  | Upper | 2050 | 96.2478 | RUF_0024 | tk_fin | PAR_0004
RUF | 80 AEC 10 MW | Hydrogen production via alkaline electrolysis (AEC) for 10 MW plant | Financial data | - hereof Civil Infrastructure [€/kW of total input_e] | €/kWoftotalinput_e |  | M, N |  | crtl | 2030 | 82.5216 | RUF_0024 | tk_fin | PAR_0004
RUF | 80 AEC 10 MW | Hydrogen production via alkaline electrolysis (AEC) for 10 MW plant | Financial data | - hereof Civil Infrastructure [€/kW of total input_e] | €/kWoftotalinput_e |  | M, N |  | ctrl | 2025 | 99.4726 | RUF_0024 | tk_fin | PAR_0004
RUF | 80 AEC 10 MW | Hydrogen production via alkaline electrolysis (AEC) for 10 MW plant | Financial data | - hereof Civil Infrastructure [€/kW of total input_e] | €/kWoftotalinput_e |  | M, N |  | ctrl | 2035 | 79.0589 | RUF_0024 | tk_fin | PAR_0004
RUF | 80 AEC 10 MW | Hydrogen production via alkaline electrolysis (AEC) for 10 MW plant | Financial data | - hereof Civil Infrastructure [€/kW of total input_e] | €/kWoftotalinput_e |  | M, N |  | ctrl | 2040 | 75.5961 | RUF_0024 | tk_fin | PAR_0004
RUF | 80 AEC 10 MW | Hydrogen production via alkaline electrolysis (AEC) for 10 MW plant | Financial data | - hereof Civil Infrastructure [€/kW of total input_e] | €/kWoftotalinput_e |  | M, N |  | ctrl | 2050 | 69.8463 | RUF_0024 | tk_fin | PAR_0004
RUF | 80 AEC 10 MW | Hydrogen production via alkaline electrolysis (AEC) for 10 MW plant | Financial data | - hereof Control System [€/kW of total input_e] | €/kWoftotalinput_e |  | M, N |  | Lower | 2025 | 59.7512 | RUF_0024 | tk_fin | PAR_0006
RUF | 80 AEC 10 MW | Hydrogen production via alkaline electrolysis (AEC) for 10 MW plant | Financial data | - hereof Control System [€/kW of total input_e] | €/kWoftotalinput_e |  | M, N |  | Lower | 2050 | 11.2202 | RUF_0024 | tk_fin | PAR_0006
RUF | 80 AEC 10 MW | Hydrogen production via alkaline electrolysis (AEC) for 10 MW plant | Financial data | - hereof Control System [€/kW of total input_e] | €/kWoftotalinput_e |  | M, N |  | Upper | 2025 | 183.8957 | RUF_0024 | tk_fin | PAR_0006
RUF | 80 AEC 10 MW | Hydrogen production via alkaline electrolysis (AEC) for 10 MW plant | Financial data | - hereof Control System [€/kW of total input_e] | €/kWoftotalinput_e |  | M, N |  | Upper | 2050 | 91.8082 | RUF_0024 | tk_fin | PAR_0006
RUF | 80 AEC 10 MW | Hydrogen production via alkaline electrolysis (AEC) for 10 MW plant | Financial data | - hereof Control System [€/kW of total input_e] | €/kWoftotalinput_e |  | M, N |  | crtl | 2030 | 82.5216 | RUF_0024 | tk_fin | PAR_0006
RUF | 80 AEC 10 MW | Hydrogen production via alkaline electrolysis (AEC) for 10 MW plant | Financial data | - hereof Control System [€/kW of total input_e] | €/kWoftotalinput_e |  | M, N |  | ctrl | 2025 | 99.4726 | RUF_0024 | tk_fin | PAR_0006
RUF | 80 AEC 10 MW | Hydrogen production via alkaline electrolysis (AEC) for 10 MW plant | Financial data | - hereof Control System [€/kW of total input_e] | €/kWoftotalinput_e |  | M, N |  | ctrl | 2035 | 79.0589 | RUF_0024 | tk_fin | PAR_0006
RUF | 80 AEC 10 MW | Hydrogen production via alkaline electrolysis (AEC) for 10 MW plant | Financial data | - hereof Control System [€/kW of total input_e] | €/kWoftotalinput_e |  | M, N |  | ctrl | 2040 | 75.5961 | RUF_0024 | tk_fin | PAR_0006
RUF | 80 AEC 10 MW | Hydrogen production via alkaline electrolysis (AEC) for 10 MW plant | Financial data | - hereof Control System [€/kW of total input_e] | €/kWoftotalinput_e |  | M, N |  | ctrl | 2050 | 69.8463 | RUF_0024 | tk_fin | PAR_0006
RUF | 80 AEC 10 MW | Hydrogen production via alkaline electrolysis (AEC) for 10 MW plant | Financial data | - hereof Indirects [€/kW of total input_e] | €/kWoftotalinput_e |  | M, N |  | Lower | 2025 | 505.938 | RUF_0024 | tk_fin | PAR_0011
RUF | 80 AEC 10 MW | Hydrogen production via alkaline electrolysis (AEC) for 10 MW plant | Financial data | - hereof Indirects [€/kW of total input_e] | €/kWoftotalinput_e |  | M, N |  | Lower | 2050 | 55.1043 | RUF_0024 | tk_fin | PAR_0011
RUF | 80 AEC 10 MW | Hydrogen production via alkaline electrolysis (AEC) for 10 MW plant | Financial data | - hereof Indirects [€/kW of total input_e] | €/kWoftotalinput_e |  | M, N |  | Upper | 2025 | 1197.0266 | RUF_0024 | tk_fin | PAR_0011
RUF | 80 AEC 10 MW | Hydrogen production via alkaline electrolysis (AEC) for 10 MW plant | Financial data | - hereof Indirects [€/kW of total input_e] | €/kWoftotalinput_e |  | M, N |  | Upper | 2050 | 207.7277 | RUF_0024 | tk_fin | PAR_0011
RUF | 80 AEC 10 MW | Hydrogen production via alkaline electrolysis (AEC) for 10 MW plant | Financial data | - hereof Indirects [€/kW of total input_e] | €/kWoftotalinput_e |  | M, N |  | crtl | 2030 | 522.2088 | RUF_0024 | tk_fin | PAR_0011
RUF | 80 AEC 10 MW | Hydrogen production via alkaline electrolysis (AEC) for 10 MW plant | Financial data | - hereof Indirects [€/kW of total input_e] | €/kWoftotalinput_e |  | M, N |  | ctrl | 2025 | 728.4371 | RUF_0024 | tk_fin | PAR_0011
RUF | 80 AEC 10 MW | Hydrogen production via alkaline electrolysis (AEC) for 10 MW plant | Financial data | - hereof Indirects [€/kW of total input_e] | €/kWoftotalinput_e |  | M, N |  | ctrl | 2035 | 413.5023 | RUF_0024 | tk_fin | PAR_0011
RUF | 80 AEC 10 MW | Hydrogen production via alkaline electrolysis (AEC) for 10 MW plant | Financial data | - hereof Indirects [€/kW of total input_e] | €/kWoftotalinput_e |  | M, N |  | ctrl | 2040 | 322.0698 | RUF_0024 | tk_fin | PAR_0011
RUF | 80 AEC 10 MW | Hydrogen production via alkaline electrolysis (AEC) for 10 MW plant | Financial data | - hereof Indirects [€/kW of total input_e] | €/kWoftotalinput_e |  | M, N |  | ctrl | 2050 | 152.2066 | RUF_0024 | tk_fin | PAR_0011
RUF | 80 AEC 10 MW | Hydrogen production via alkaline electrolysis (AEC) for 10 MW plant | Financial data | - hereof compression [€/kW of total input_e] | €/kWoftotalinput_e |  |  |  | Lower | 2025 | 22.4728 | RUF_0024 | tk_fin | PAR_0005
RUF | 80 AEC 10 MW | Hydrogen production via alkaline electrolysis (AEC) for 10 MW plant | Financial data | - hereof compression [€/kW of total input_e] | €/kWoftotalinput_e |  |  |  | Lower | 2050 | 27.0035 | RUF_0024 | tk_fin | PAR_0005
RUF | 80 AEC 10 MW | Hydrogen production via alkaline electrolysis (AEC) for 10 MW plant | Financial data | - hereof compression [€/kW of total input_e] | €/kWoftotalinput_e |  |  |  | Upper | 2025 | 72.1941 | RUF_0024 | tk_fin | PAR_0005
RUF | 80 AEC 10 MW | Hydrogen production via alkaline electrolysis (AEC) for 10 MW plant | Financial data | - hereof compression [€/kW of total input_e] | €/kWoftotalinput_e |  |  |  | Upper | 2050 | 71.584 | RUF_0024 | tk_fin | PAR_0005
RUF | 80 AEC 10 MW | Hydrogen production via alkaline electrolysis (AEC) for 10 MW plant | Financial data | - hereof compression [€/kW of total input_e] | €/kWoftotalinput_e |  |  |  | crtl | 2030 | 44.8807 | RUF_0024 | tk_fin | PAR_0005
RUF | 80 AEC 10 MW | Hydrogen production via alkaline electrolysis (AEC) for 10 MW plant | Financial data | - hereof compression [€/kW of total input_e] | €/kWoftotalinput_e |  |  |  | ctrl | 2025 | 47.1248 | RUF_0024 | tk_fin | PAR_0005
RUF | 80 AEC 10 MW | Hydrogen production via alkaline electrolysis (AEC) for 10 MW plant | Financial data | - hereof compression [€/kW of total input_e] | €/kWoftotalinput_e |  |  |  | ctrl | 2035 | 44.3197 | RUF_0024 | tk_fin | PAR_0005
RUF | 80 AEC 10 MW | Hydrogen production via alkaline electrolysis (AEC) for 10 MW plant | Financial data | - hereof compression [€/kW of total input_e] | €/kWoftotalinput_e |  |  |  | ctrl | 2040 | 43.7587 | RUF_0024 | tk_fin | PAR_0005
RUF | 80 AEC 10 MW | Hydrogen production via alkaline electrolysis (AEC) for 10 MW plant | Financial data | - hereof compression [€/kW of total input_e] | €/kWoftotalinput_e |  |  |  | ctrl | 2050 | 42.6367 | RUF_0024 | tk_fin | PAR_0005
RUF | 80 AEC 10 MW | Hydrogen production via alkaline electrolysis (AEC) for 10 MW plant | Financial data | - hereof electrolyser stack [€/kW of total input_e] | €/kWoftotalinput_e |  | M, N |  | Lower | 2025 | 122.5031 | RUF_0024 | tk_fin | PAR_0007
RUF | 80 AEC 10 MW | Hydrogen production via alkaline electrolysis (AEC) for 10 MW plant | Financial data | - hereof electrolyser stack [€/kW of total input_e] | €/kWoftotalinput_e |  | M, N |  | Lower | 2050 | 38.6549 | RUF_0024 | tk_fin | PAR_0007
RUF | 80 AEC 10 MW | Hydrogen production via alkaline electrolysis (AEC) for 10 MW plant | Financial data | - hereof electrolyser stack [€/kW of total input_e] | €/kWoftotalinput_e |  | M, N |  | Upper | 2025 | 356.7832 | RUF_0024 | tk_fin | PAR_0007
RUF | 80 AEC 10 MW | Hydrogen production via alkaline electrolysis (AEC) for 10 MW plant | Financial data | - hereof electrolyser stack [€/kW of total input_e] | €/kWoftotalinput_e |  | M, N |  | Upper | 2050 | 171.5713 | RUF_0024 | tk_fin | PAR_0007
RUF | 80 AEC 10 MW | Hydrogen production via alkaline electrolysis (AEC) for 10 MW plant | Financial data | - hereof electrolyser stack [€/kW of total input_e] | €/kWoftotalinput_e |  | M, N |  | crtl | 2030 | 165.0432 | RUF_0024 | tk_fin | PAR_0007
RUF | 80 AEC 10 MW | Hydrogen production via alkaline electrolysis (AEC) for 10 MW plant | Financial data | - hereof electrolyser stack [€/kW of total input_e] | €/kWoftotalinput_e |  | M, N |  | ctrl | 2025 | 198.9451 | RUF_0024 | tk_fin | PAR_0007
RUF | 80 AEC 10 MW | Hydrogen production via alkaline electrolysis (AEC) for 10 MW plant | Financial data | - hereof electrolyser stack [€/kW of total input_e] | €/kWoftotalinput_e |  | M, N |  | ctrl | 2035 | 158.1177 | RUF_0024 | tk_fin | PAR_0007
RUF | 80 AEC 10 MW | Hydrogen production via alkaline electrolysis (AEC) for 10 MW plant | Financial data | - hereof electrolyser stack [€/kW of total input_e] | €/kWoftotalinput_e |  | M, N |  | ctrl | 2040 | 151.1923 | RUF_0024 | tk_fin | PAR_0007
RUF | 80 AEC 10 MW | Hydrogen production via alkaline electrolysis (AEC) for 10 MW plant | Financial data | - hereof electrolyser stack [€/kW of total input_e] | €/kWoftotalinput_e |  | M, N |  | ctrl | 2050 | 139.6927 | RUF_0024 | tk_fin | PAR_0007
RUF | 80 AEC 10 MW | Hydrogen production via alkaline electrolysis (AEC) for 10 MW plant | Financial data | - hereof electrolyser system [€/kW of total input_e] | €/kWoftotalinput_e |  | M, N |  | Lower | 2025 | 368.0743 | RUF_0024 | tk_fin | PAR_0008
RUF | 80 AEC 10 MW | Hydrogen production via alkaline electrolysis (AEC) for 10 MW plant | Financial data | - hereof electrolyser system [€/kW of total input_e] | €/kWoftotalinput_e |  | M, N |  | Lower | 2050 | 88.914 | RUF_0024 | tk_fin | PAR_0008
RUF | 80 AEC 10 MW | Hydrogen production via alkaline electrolysis (AEC) for 10 MW plant | Financial data | - hereof electrolyser system [€/kW of total input_e] | €/kWoftotalinput_e |  | M, N |  | Upper | 2025 | 758.2464 | RUF_0024 | tk_fin | PAR_0008
RUF | 80 AEC 10 MW | Hydrogen production via alkaline electrolysis (AEC) for 10 MW plant | Financial data | - hereof electrolyser system [€/kW of total input_e] | €/kWoftotalinput_e |  | M, N |  | Upper | 2050 | 426.8623 | RUF_0024 | tk_fin | PAR_0008
RUF | 80 AEC 10 MW | Hydrogen production via alkaline electrolysis (AEC) for 10 MW plant | Financial data | - hereof electrolyser system [€/kW of total input_e] | €/kWoftotalinput_e |  | M, N |  | crtl | 2030 | 411.0477 | RUF_0024 | tk_fin | PAR_0008
RUF | 80 AEC 10 MW | Hydrogen production via alkaline electrolysis (AEC) for 10 MW plant | Financial data | - hereof electrolyser system [€/kW of total input_e] | €/kWoftotalinput_e |  | M, N |  | ctrl | 2025 | 495.4821 | RUF_0024 | tk_fin | PAR_0008
RUF | 80 AEC 10 MW | Hydrogen production via alkaline electrolysis (AEC) for 10 MW plant | Financial data | - hereof electrolyser system [€/kW of total input_e] | €/kWoftotalinput_e |  | M, N |  | ctrl | 2035 | 393.7995 | RUF_0024 | tk_fin | PAR_0008
RUF | 80 AEC 10 MW | Hydrogen production via alkaline electrolysis (AEC) for 10 MW plant | Financial data | - hereof electrolyser system [€/kW of total input_e] | €/kWoftotalinput_e |  | M, N |  | ctrl | 2040 | 376.5514 | RUF_0024 | tk_fin | PAR_0008
RUF | 80 AEC 10 MW | Hydrogen production via alkaline electrolysis (AEC) for 10 MW plant | Financial data | - hereof electrolyser system [€/kW of total input_e] | €/kWoftotalinput_e |  | M, N |  | ctrl | 2050 | 347.9111 | RUF_0024 | tk_fin | PAR_0008
RUF | 80 AEC 10 MW | Hydrogen production via alkaline electrolysis (AEC) for 10 MW plant | Financial data | - hereof equipment [%] | pct. |  |  |  | Lower | 2025 | 60.6061 | RUF_0024 | tk_fin | PAR_0009
RUF | 80 AEC 10 MW | Hydrogen production via alkaline electrolysis (AEC) for 10 MW plant | Financial data | - hereof equipment [%] | pct. |  |  |  | Lower | 2050 | 83.9555 | RUF_0024 | tk_fin | PAR_0009
RUF | 80 AEC 10 MW | Hydrogen production via alkaline electrolysis (AEC) for 10 MW plant | Financial data | - hereof equipment [%] | pct. |  |  |  | Upper | 2025 | 60.6061 | RUF_0024 | tk_fin | PAR_0009
RUF | 80 AEC 10 MW | Hydrogen production via alkaline electrolysis (AEC) for 10 MW plant | Financial data | - hereof equipment [%] | pct. |  |  |  | Upper | 2050 | 83.9555 | RUF_0024 | tk_fin | PAR_0009
RUF | 80 AEC 10 MW | Hydrogen production via alkaline electrolysis (AEC) for 10 MW plant | Financial data | - hereof equipment [%] | pct. |  |  |  | crtl | 2030 | 64.1757 | RUF_0024 | tk_fin | PAR_0009
RUF | 80 AEC 10 MW | Hydrogen production via alkaline electrolysis (AEC) for 10 MW plant | Financial data | - hereof equipment [%] | pct. |  |  |  | ctrl | 2025 | 60.6061 | RUF_0024 | tk_fin | PAR_0009
RUF | 80 AEC 10 MW | Hydrogen production via alkaline electrolysis (AEC) for 10 MW plant | Financial data | - hereof equipment [%] | pct. |  |  |  | ctrl | 2035 | 68.4604 | RUF_0024 | tk_fin | PAR_0009
RUF | 80 AEC 10 MW | Hydrogen production via alkaline electrolysis (AEC) for 10 MW plant | Financial data | - hereof equipment [%] | pct. |  |  |  | ctrl | 2040 | 72.745 | RUF_0024 | tk_fin | PAR_0009
RUF | 80 AEC 10 MW | Hydrogen production via alkaline electrolysis (AEC) for 10 MW plant | Financial data | - hereof equipment [%] | pct. |  |  |  | ctrl | 2050 | 83.9555 | RUF_0024 | tk_fin | PAR_0009
RUF | 80 AEC 10 MW | Hydrogen production via alkaline electrolysis (AEC) for 10 MW plant | Financial data | - hereof non-equipment [%] | pct. |  |  |  | Lower | 2025 | 39.3939 | RUF_0024 | tk_fin | PAR_0012
RUF | 80 AEC 10 MW | Hydrogen production via alkaline electrolysis (AEC) for 10 MW plant | Financial data | - hereof non-equipment [%] | pct. |  |  |  | Lower | 2050 | 16.0445 | RUF_0024 | tk_fin | PAR_0012
RUF | 80 AEC 10 MW | Hydrogen production via alkaline electrolysis (AEC) for 10 MW plant | Financial data | - hereof non-equipment [%] | pct. |  |  |  | Upper | 2025 | 39.3939 | RUF_0024 | tk_fin | PAR_0012
RUF | 80 AEC 10 MW | Hydrogen production via alkaline electrolysis (AEC) for 10 MW plant | Financial data | - hereof non-equipment [%] | pct. |  |  |  | Upper | 2050 | 16.0445 | RUF_0024 | tk_fin | PAR_0012
RUF | 80 AEC 10 MW | Hydrogen production via alkaline electrolysis (AEC) for 10 MW plant | Financial data | - hereof non-equipment [%] | pct. |  |  |  | crtl | 2030 | 35.8243 | RUF_0024 | tk_fin | PAR_0012
RUF | 80 AEC 10 MW | Hydrogen production via alkaline electrolysis (AEC) for 10 MW plant | Financial data | - hereof non-equipment [%] | pct. |  |  |  | ctrl | 2025 | 39.3939 | RUF_0024 | tk_fin | PAR_0012
RUF | 80 AEC 10 MW | Hydrogen production via alkaline electrolysis (AEC) for 10 MW plant | Financial data | - hereof non-equipment [%] | pct. |  |  |  | ctrl | 2035 | 31.5396 | RUF_0024 | tk_fin | PAR_0012
RUF | 80 AEC 10 MW | Hydrogen production via alkaline electrolysis (AEC) for 10 MW plant | Financial data | - hereof non-equipment [%] | pct. |  |  |  | ctrl | 2040 | 27.255 | RUF_0024 | tk_fin | PAR_0012
RUF | 80 AEC 10 MW | Hydrogen production via alkaline electrolysis (AEC) for 10 MW plant | Financial data | - hereof non-equipment [%] | pct. |  |  |  | ctrl | 2050 | 16.0445 | RUF_0024 | tk_fin | PAR_0012
RUF | 80 AEC 10 MW | Hydrogen production via alkaline electrolysis (AEC) for 10 MW plant | Financial data | Fixed O&M [% of specific investment/year] | pct.ofspecificinvestment/year |  | P |  | Lower | 2025 | 4 | RUF_0024 | tk_fin | PAR_0110
RUF | 80 AEC 10 MW | Hydrogen production via alkaline electrolysis (AEC) for 10 MW plant | Financial data | Fixed O&M [% of specific investment/year] | pct.ofspecificinvestment/year |  | P |  | Lower | 2050 | 2.5 | RUF_0024 | tk_fin | PAR_0110
RUF | 80 AEC 10 MW | Hydrogen production via alkaline electrolysis (AEC) for 10 MW plant | Financial data | Fixed O&M [% of specific investment/year] | pct.ofspecificinvestment/year |  | P |  | Upper | 2025 | 6 | RUF_0024 | tk_fin | PAR_0110
RUF | 80 AEC 10 MW | Hydrogen production via alkaline electrolysis (AEC) for 10 MW plant | Financial data | Fixed O&M [% of specific investment/year] | pct.ofspecificinvestment/year |  | P |  | Upper | 2050 | 4 | RUF_0024 | tk_fin | PAR_0110
RUF | 80 AEC 10 MW | Hydrogen production via alkaline electrolysis (AEC) for 10 MW plant | Financial data | Fixed O&M [% of specific investment/year] | pct.ofspecificinvestment/year |  | P |  | crtl | 2030 | 5 | RUF_0024 | tk_fin | PAR_0110
RUF | 80 AEC 10 MW | Hydrogen production via alkaline electrolysis (AEC) for 10 MW plant | Financial data | Fixed O&M [% of specific investment/year] | pct.ofspecificinvestment/year |  | P |  | ctrl | 2025 | 5.5 | RUF_0024 | tk_fin | PAR_0110
RUF | 80 AEC 10 MW | Hydrogen production via alkaline electrolysis (AEC) for 10 MW plant | Financial data | Fixed O&M [% of specific investment/year] | pct.ofspecificinvestment/year |  | P |  | ctrl | 2035 | 4.5 | RUF_0024 | tk_fin | PAR_0110
RUF | 80 AEC 10 MW | Hydrogen production via alkaline electrolysis (AEC) for 10 MW plant | Financial data | Fixed O&M [% of specific investment/year] | pct.ofspecificinvestment/year |  | P |  | ctrl | 2040 | 4 | RUF_0024 | tk_fin | PAR_0110
RUF | 80 AEC 10 MW | Hydrogen production via alkaline electrolysis (AEC) for 10 MW plant | Financial data | Fixed O&M [% of specific investment/year] | pct.ofspecificinvestment/year |  | P |  | ctrl | 2050 | 3.5 | RUF_0024 | tk_fin | PAR_0110
RUF | 80 AEC 10 MW | Hydrogen production via alkaline electrolysis (AEC) for 10 MW plant | Financial data | Specific investment [€/kW of total input_e] | €/kWoftotalinput_e |  | L | [5], [6], [7], [8], [9], [10], [11], [12], [13], [14], [15], [16], [17], [27], [28], [29], [30], [31], [32], [33], [34], [35], [36], [37], [38], [39], [40], [41], [42], [43], [44], [45], [46], [47], [48] | Lower | 2025 | 1284.3042 | RUF_0024 | tk_fin | PAR_0258
RUF | 80 AEC 10 MW | Hydrogen production via alkaline electrolysis (AEC) for 10 MW plant | Financial data | Specific investment [€/kW of total input_e] | €/kWoftotalinput_e |  | L | [5], [6], [7], [8], [9], [10], [11], [12], [13], [14], [15], [16], [17], [27], [28], [29], [30], [31], [32], [33], [34], [35], [36], [37], [38], [39], [40], [41], [42], [43], [44], [45], [46], [47], [48] | Lower | 2050 | 343.4467 | RUF_0024 | tk_fin | PAR_0258
RUF | 80 AEC 10 MW | Hydrogen production via alkaline electrolysis (AEC) for 10 MW plant | Financial data | Specific investment [€/kW of total input_e] | €/kWoftotalinput_e |  | L | [5], [6], [7], [8], [9], [10], [11], [12], [13], [14], [15], [16], [17], [27], [28], [29], [30], [31], [32], [33], [34], [35], [36], [37], [38], [39], [40], [41], [42], [43], [44], [45], [46], [47], [48] | Upper | 2025 | 3038.6061 | RUF_0024 | tk_fin | PAR_0258
RUF | 80 AEC 10 MW | Hydrogen production via alkaline electrolysis (AEC) for 10 MW plant | Financial data | Specific investment [€/kW of total input_e] | €/kWoftotalinput_e |  | L | [5], [6], [7], [8], [9], [10], [11], [12], [13], [14], [15], [16], [17], [27], [28], [29], [30], [31], [32], [33], [34], [35], [36], [37], [38], [39], [40], [41], [42], [43], [44], [45], [46], [47], [48] | Upper | 2050 | 1294.6974 | RUF_0024 | tk_fin | PAR_0258
RUF | 80 AEC 10 MW | Hydrogen production via alkaline electrolysis (AEC) for 10 MW plant | Financial data | Specific investment [€/kW of total input_e] | €/kWoftotalinput_e |  | L | [5], [6], [7], [8], [9], [10], [11], [12], [13], [14], [15], [16], [17], [27], [28], [29], [30], [31], [32], [33], [34], [35], [36], [37], [38], [39], [40], [41], [42], [43], [44], [45], [46], [47], [48] | crtl | 2030 | 1457.6956 | RUF_0024 | tk_fin | PAR_0258
RUF | 80 AEC 10 MW | Hydrogen production via alkaline electrolysis (AEC) for 10 MW plant | Financial data | Specific investment [€/kW of total input_e] | €/kWoftotalinput_e |  | L | [5], [6], [7], [8], [9], [10], [11], [12], [13], [14], [15], [16], [17], [27], [28], [29], [30], [31], [32], [33], [34], [35], [36], [37], [38], [39], [40], [41], [42], [43], [44], [45], [46], [47], [48] | ctrl | 2025 | 1849.1096 | RUF_0024 | tk_fin | PAR_0258
RUF | 80 AEC 10 MW | Hydrogen production via alkaline electrolysis (AEC) for 10 MW plant | Financial data | Specific investment [€/kW of total input_e] | €/kWoftotalinput_e |  | L | [5], [6], [7], [8], [9], [10], [11], [12], [13], [14], [15], [16], [17], [27], [28], [29], [30], [31], [32], [33], [34], [35], [36], [37], [38], [39], [40], [41], [42], [43], [44], [45], [46], [47], [48] | ctrl | 2035 | 1311.0569 | RUF_0024 | tk_fin | PAR_0258
RUF | 80 AEC 10 MW | Hydrogen production via alkaline electrolysis (AEC) for 10 MW plant | Financial data | Specific investment [€/kW of total input_e] | €/kWoftotalinput_e |  | L | [5], [6], [7], [8], [9], [10], [11], [12], [13], [14], [15], [16], [17], [27], [28], [29], [30], [31], [32], [33], [34], [35], [36], [37], [38], [39], [40], [41], [42], [43], [44], [45], [46], [47], [48] | ctrl | 2040 | 1181.6922 | RUF_0024 | tk_fin | PAR_0258
RUF | 80 AEC 10 MW | Hydrogen production via alkaline electrolysis (AEC) for 10 MW plant | Financial data | Specific investment [€/kW of total input_e] | €/kWoftotalinput_e |  | L | [5], [6], [7], [8], [9], [10], [11], [12], [13], [14], [15], [16], [17], [27], [28], [29], [30], [31], [32], [33], [34], [35], [36], [37], [38], [39], [40], [41], [42], [43], [44], [45], [46], [47], [48] | ctrl | 2050 | 948.6527 | RUF_0024 | tk_fin | PAR_0258
RUF | 80 AEC 10 MW | Hydrogen production via alkaline electrolysis (AEC) for 10 MW plant | Financial data | Specific investment [€/kgH2/day of max output] | €/kgH2/dayofmaxoutput |  | A, B, M |  | Lower | 2025 | 3054.5035 | RUF_0024 | tk_fin | PAR_0257
RUF | 80 AEC 10 MW | Hydrogen production via alkaline electrolysis (AEC) for 10 MW plant | Financial data | Specific investment [€/kgH2/day of max output] | €/kgH2/dayofmaxoutput |  | A, B, M |  | Lower | 2050 | 772.7551 | RUF_0024 | tk_fin | PAR_0257
RUF | 80 AEC 10 MW | Hydrogen production via alkaline electrolysis (AEC) for 10 MW plant | Financial data | Specific investment [€/kgH2/day of max output] | €/kgH2/dayofmaxoutput |  | A, B, M |  | Upper | 2025 | 6457.038 | RUF_0024 | tk_fin | PAR_0257
RUF | 80 AEC 10 MW | Hydrogen production via alkaline electrolysis (AEC) for 10 MW plant | Financial data | Specific investment [€/kgH2/day of max output] | €/kgH2/dayofmaxoutput |  | A, B, M |  | Upper | 2050 | 2751.2319 | RUF_0024 | tk_fin | PAR_0257
RUF | 80 AEC 10 MW | Hydrogen production via alkaline electrolysis (AEC) for 10 MW plant | Financial data | Specific investment [€/kgH2/day of max output] | €/kgH2/dayofmaxoutput |  | A, B, M |  | crtl | 2030 | 3340.5523 | RUF_0024 | tk_fin | PAR_0257
RUF | 80 AEC 10 MW | Hydrogen production via alkaline electrolysis (AEC) for 10 MW plant | Financial data | Specific investment [€/kgH2/day of max output] | €/kgH2/dayofmaxoutput |  | A, B, M |  | ctrl | 2025 | 4391.6352 | RUF_0024 | tk_fin | PAR_0257
RUF | 80 AEC 10 MW | Hydrogen production via alkaline electrolysis (AEC) for 10 MW plant | Financial data | Specific investment [€/kgH2/day of max output] | €/kgH2/dayofmaxoutput |  | A, B, M |  | ctrl | 2035 | 2922.5643 | RUF_0024 | tk_fin | PAR_0257
RUF | 80 AEC 10 MW | Hydrogen production via alkaline electrolysis (AEC) for 10 MW plant | Financial data | Specific investment [€/kgH2/day of max output] | €/kgH2/dayofmaxoutput |  | A, B, M |  | ctrl | 2040 | 2658.8074 | RUF_0024 | tk_fin | PAR_0257
RUF | 80 AEC 10 MW | Hydrogen production via alkaline electrolysis (AEC) for 10 MW plant | Financial data | Specific investment [€/kgH2/day of max output] | €/kgH2/dayofmaxoutput |  | A, B, M |  | ctrl | 2050 | 2055.4143 | RUF_0024 | tk_fin | PAR_0257
RUF | 80 AEC 10 MW | Hydrogen production via alkaline electrolysis (AEC) for 10 MW plant | Financial data | Variable O&M [€/kWh of total input] | €/kWhoftotalinput |  | Q |  | Lower | 2025 | - | RUF_0024 | tk_fin | PAR_0325
RUF | 80 AEC 10 MW | Hydrogen production via alkaline electrolysis (AEC) for 10 MW plant | Financial data | Variable O&M [€/kWh of total input] | €/kWhoftotalinput |  | Q |  | Lower | 2050 | - | RUF_0024 | tk_fin | PAR_0325
RUF | 80 AEC 10 MW | Hydrogen production via alkaline electrolysis (AEC) for 10 MW plant | Financial data | Variable O&M [€/kWh of total input] | €/kWhoftotalinput |  | Q |  | Upper | 2025 | - | RUF_0024 | tk_fin | PAR_0325
RUF | 80 AEC 10 MW | Hydrogen production via alkaline electrolysis (AEC) for 10 MW plant | Financial data | Variable O&M [€/kWh of total input] | €/kWhoftotalinput |  | Q |  | Upper | 2050 | - | RUF_0024 | tk_fin | PAR_0325
RUF | 80 AEC 10 MW | Hydrogen production via alkaline electrolysis (AEC) for 10 MW plant | Financial data | Variable O&M [€/kWh of total input] | €/kWhoftotalinput |  | Q |  | crtl | 2030 | - | RUF_0024 | tk_fin | PAR_0325
RUF | 80 AEC 10 MW | Hydrogen production via alkaline electrolysis (AEC) for 10 MW plant | Financial data | Variable O&M [€/kWh of total input] | €/kWhoftotalinput |  | Q |  | ctrl | 2025 | - | RUF_0024 | tk_fin | PAR_0325
RUF | 80 AEC 10 MW | Hydrogen production via alkaline electrolysis (AEC) for 10 MW plant | Financial data | Variable O&M [€/kWh of total input] | €/kWhoftotalinput |  | Q |  | ctrl | 2035 | - | RUF_0024 | tk_fin | PAR_0325
RUF | 80 AEC 10 MW | Hydrogen production via alkaline electrolysis (AEC) for 10 MW plant | Financial data | Variable O&M [€/kWh of total input] | €/kWhoftotalinput |  | Q |  | ctrl | 2040 | - | RUF_0024 | tk_fin | PAR_0325
RUF | 80 AEC 10 MW | Hydrogen production via alkaline electrolysis (AEC) for 10 MW plant | Financial data | Variable O&M [€/kWh of total input] | €/kWhoftotalinput |  | Q |  | ctrl | 2050 | - | RUF_0024 | tk_fin | PAR_0325
RUF | 80 AEC 10 MW | Hydrogen production via alkaline electrolysis (AEC) for 10 MW plant | Technology-specific data | - Cold start up time [min from 0 to 100%] | minfrom0to100pct. |  | C, I, J |  | Lower | 2025 | 45 | RUF_0024 | tk_tsd | PAR_0001
RUF | 80 AEC 10 MW | Hydrogen production via alkaline electrolysis (AEC) for 10 MW plant | Technology-specific data | - Cold start up time [min from 0 to 100%] | minfrom0to100pct. |  | C, I, J |  | Lower | 2050 | 30 | RUF_0024 | tk_tsd | PAR_0001
RUF | 80 AEC 10 MW | Hydrogen production via alkaline electrolysis (AEC) for 10 MW plant | Technology-specific data | - Cold start up time [min from 0 to 100%] | minfrom0to100pct. |  | C, I, J |  | Upper | 2025 | 75 | RUF_0024 | tk_tsd | PAR_0001
RUF | 80 AEC 10 MW | Hydrogen production via alkaline electrolysis (AEC) for 10 MW plant | Technology-specific data | - Cold start up time [min from 0 to 100%] | minfrom0to100pct. |  | C, I, J |  | Upper | 2050 | 30 | RUF_0024 | tk_tsd | PAR_0001
RUF | 80 AEC 10 MW | Hydrogen production via alkaline electrolysis (AEC) for 10 MW plant | Technology-specific data | - Cold start up time [min from 0 to 100%] | minfrom0to100pct. |  | C, I, J |  | crtl | 2030 | 60.4167 | RUF_0024 | tk_tsd | PAR_0001
RUF | 80 AEC 10 MW | Hydrogen production via alkaline electrolysis (AEC) for 10 MW plant | Technology-specific data | - Cold start up time [min from 0 to 100%] | minfrom0to100pct. |  | C, I, J |  | ctrl | 2025 | 60 | RUF_0024 | tk_tsd | PAR_0001
RUF | 80 AEC 10 MW | Hydrogen production via alkaline electrolysis (AEC) for 10 MW plant | Technology-specific data | - Cold start up time [min from 0 to 100%] | minfrom0to100pct. |  | C, I, J |  | ctrl | 2035 | 45 | RUF_0024 | tk_tsd | PAR_0001
RUF | 80 AEC 10 MW | Hydrogen production via alkaline electrolysis (AEC) for 10 MW plant | Technology-specific data | - Cold start up time [min from 0 to 100%] | minfrom0to100pct. |  | C, I, J |  | ctrl | 2040 | 30 | RUF_0024 | tk_tsd | PAR_0001
RUF | 80 AEC 10 MW | Hydrogen production via alkaline electrolysis (AEC) for 10 MW plant | Technology-specific data | - Cold start up time [min from 0 to 100%] | minfrom0to100pct. |  | C, I, J |  | ctrl | 2050 | 30 | RUF_0024 | tk_tsd | PAR_0001
RUF | 80 AEC 10 MW | Hydrogen production via alkaline electrolysis (AEC) for 10 MW plant | Technology-specific data | - Hot start time [min from 0% to 100%] | minfrom0pct.to100pct. |  | C |  | Lower | 2025 | 15 | RUF_0024 | tk_tsd | PAR_0015
RUF | 80 AEC 10 MW | Hydrogen production via alkaline electrolysis (AEC) for 10 MW plant | Technology-specific data | - Hot start time [min from 0% to 100%] | minfrom0pct.to100pct. |  | C |  | Lower | 2050 | 7.5 | RUF_0024 | tk_tsd | PAR_0015
RUF | 80 AEC 10 MW | Hydrogen production via alkaline electrolysis (AEC) for 10 MW plant | Technology-specific data | - Hot start time [min from 0% to 100%] | minfrom0pct.to100pct. |  | C |  | Upper | 2025 | 30 | RUF_0024 | tk_tsd | PAR_0015
RUF | 80 AEC 10 MW | Hydrogen production via alkaline electrolysis (AEC) for 10 MW plant | Technology-specific data | - Hot start time [min from 0% to 100%] | minfrom0pct.to100pct. |  | C |  | Upper | 2050 | 15 | RUF_0024 | tk_tsd | PAR_0015
RUF | 80 AEC 10 MW | Hydrogen production via alkaline electrolysis (AEC) for 10 MW plant | Technology-specific data | - Hot start time [min from 0% to 100%] | minfrom0pct.to100pct. |  | C |  | crtl | 2030 | 15 | RUF_0024 | tk_tsd | PAR_0015
RUF | 80 AEC 10 MW | Hydrogen production via alkaline electrolysis (AEC) for 10 MW plant | Technology-specific data | - Hot start time [min from 0% to 100%] | minfrom0pct.to100pct. |  | C |  | ctrl | 2025 | 20 | RUF_0024 | tk_tsd | PAR_0015
RUF | 80 AEC 10 MW | Hydrogen production via alkaline electrolysis (AEC) for 10 MW plant | Technology-specific data | - Hot start time [min from 0% to 100%] | minfrom0pct.to100pct. |  | C |  | ctrl | 2035 | 15 | RUF_0024 | tk_tsd | PAR_0015
RUF | 80 AEC 10 MW | Hydrogen production via alkaline electrolysis (AEC) for 10 MW plant | Technology-specific data | - Hot start time [min from 0% to 100%] | minfrom0pct.to100pct. |  | C |  | ctrl | 2040 | 12.5 | RUF_0024 | tk_tsd | PAR_0015
RUF | 80 AEC 10 MW | Hydrogen production via alkaline electrolysis (AEC) for 10 MW plant | Technology-specific data | - Hot start time [min from 0% to 100%] | minfrom0pct.to100pct. |  | C |  | ctrl | 2050 | 10 | RUF_0024 | tk_tsd | PAR_0015
RUF | 80 AEC 10 MW | Hydrogen production via alkaline electrolysis (AEC) for 10 MW plant | Technology-specific data | - Maximum load module [% of nominal] | pct.ofnominal |  | C |  | Lower | 2025 | 100 | RUF_0024 | tk_tsd | PAR_0017
RUF | 80 AEC 10 MW | Hydrogen production via alkaline electrolysis (AEC) for 10 MW plant | Technology-specific data | - Maximum load module [% of nominal] | pct.ofnominal |  | C |  | Lower | 2050 | 100 | RUF_0024 | tk_tsd | PAR_0017
RUF | 80 AEC 10 MW | Hydrogen production via alkaline electrolysis (AEC) for 10 MW plant | Technology-specific data | - Maximum load module [% of nominal] | pct.ofnominal |  | C |  | Upper | 2025 | 105 | RUF_0024 | tk_tsd | PAR_0017
RUF | 80 AEC 10 MW | Hydrogen production via alkaline electrolysis (AEC) for 10 MW plant | Technology-specific data | - Maximum load module [% of nominal] | pct.ofnominal |  | C |  | Upper | 2050 | 115 | RUF_0024 | tk_tsd | PAR_0017
RUF | 80 AEC 10 MW | Hydrogen production via alkaline electrolysis (AEC) for 10 MW plant | Technology-specific data | - Maximum load module [% of nominal] | pct.ofnominal |  | C |  | crtl | 2030 | 102.5 | RUF_0024 | tk_tsd | PAR_0017
RUF | 80 AEC 10 MW | Hydrogen production via alkaline electrolysis (AEC) for 10 MW plant | Technology-specific data | - Maximum load module [% of nominal] | pct.ofnominal |  | C |  | ctrl | 2025 | 101 | RUF_0024 | tk_tsd | PAR_0017
RUF | 80 AEC 10 MW | Hydrogen production via alkaline electrolysis (AEC) for 10 MW plant | Technology-specific data | - Maximum load module [% of nominal] | pct.ofnominal |  | C |  | ctrl | 2035 | 105 | RUF_0024 | tk_tsd | PAR_0017
RUF | 80 AEC 10 MW | Hydrogen production via alkaline electrolysis (AEC) for 10 MW plant | Technology-specific data | - Maximum load module [% of nominal] | pct.ofnominal |  | C |  | ctrl | 2040 | 107.5 | RUF_0024 | tk_tsd | PAR_0017
RUF | 80 AEC 10 MW | Hydrogen production via alkaline electrolysis (AEC) for 10 MW plant | Technology-specific data | - Maximum load module [% of nominal] | pct.ofnominal |  | C |  | ctrl | 2050 | 110 | RUF_0024 | tk_tsd | PAR_0017
RUF | 80 AEC 10 MW | Hydrogen production via alkaline electrolysis (AEC) for 10 MW plant | Technology-specific data | - Maximum load stack [% of nominal] | pct.ofnominal |  | C |  | Lower | 2025 | 100 | RUF_0024 | tk_tsd | PAR_0018
RUF | 80 AEC 10 MW | Hydrogen production via alkaline electrolysis (AEC) for 10 MW plant | Technology-specific data | - Maximum load stack [% of nominal] | pct.ofnominal |  | C |  | Lower | 2050 | 100 | RUF_0024 | tk_tsd | PAR_0018
RUF | 80 AEC 10 MW | Hydrogen production via alkaline electrolysis (AEC) for 10 MW plant | Technology-specific data | - Maximum load stack [% of nominal] | pct.ofnominal |  | C |  | Upper | 2025 | 110 | RUF_0024 | tk_tsd | PAR_0018
RUF | 80 AEC 10 MW | Hydrogen production via alkaline electrolysis (AEC) for 10 MW plant | Technology-specific data | - Maximum load stack [% of nominal] | pct.ofnominal |  | C |  | Upper | 2050 | 120 | RUF_0024 | tk_tsd | PAR_0018
RUF | 80 AEC 10 MW | Hydrogen production via alkaline electrolysis (AEC) for 10 MW plant | Technology-specific data | - Maximum load stack [% of nominal] | pct.ofnominal |  | C |  | crtl | 2030 | 105 | RUF_0024 | tk_tsd | PAR_0018
RUF | 80 AEC 10 MW | Hydrogen production via alkaline electrolysis (AEC) for 10 MW plant | Technology-specific data | - Maximum load stack [% of nominal] | pct.ofnominal |  | C |  | ctrl | 2025 | 102 | RUF_0024 | tk_tsd | PAR_0018
RUF | 80 AEC 10 MW | Hydrogen production via alkaline electrolysis (AEC) for 10 MW plant | Technology-specific data | - Maximum load stack [% of nominal] | pct.ofnominal |  | C |  | ctrl | 2035 | 110 | RUF_0024 | tk_tsd | PAR_0018
RUF | 80 AEC 10 MW | Hydrogen production via alkaline electrolysis (AEC) for 10 MW plant | Technology-specific data | - Maximum load stack [% of nominal] | pct.ofnominal |  | C |  | ctrl | 2040 | 112 | RUF_0024 | tk_tsd | PAR_0018
RUF | 80 AEC 10 MW | Hydrogen production via alkaline electrolysis (AEC) for 10 MW plant | Technology-specific data | - Maximum load stack [% of nominal] | pct.ofnominal |  | C |  | ctrl | 2050 | 115 | RUF_0024 | tk_tsd | PAR_0018
RUF | 80 AEC 10 MW | Hydrogen production via alkaline electrolysis (AEC) for 10 MW plant | Technology-specific data | - Minimum load module [% of nominal] | pct.ofnominal |  | C |  | Lower | 2025 | 20 | RUF_0024 | tk_tsd | PAR_0019
RUF | 80 AEC 10 MW | Hydrogen production via alkaline electrolysis (AEC) for 10 MW plant | Technology-specific data | - Minimum load module [% of nominal] | pct.ofnominal |  | C |  | Lower | 2050 | 5 | RUF_0024 | tk_tsd | PAR_0019
RUF | 80 AEC 10 MW | Hydrogen production via alkaline electrolysis (AEC) for 10 MW plant | Technology-specific data | - Minimum load module [% of nominal] | pct.ofnominal |  | C |  | Upper | 2025 | 30 | RUF_0024 | tk_tsd | PAR_0019
RUF | 80 AEC 10 MW | Hydrogen production via alkaline electrolysis (AEC) for 10 MW plant | Technology-specific data | - Minimum load module [% of nominal] | pct.ofnominal |  | C |  | Upper | 2050 | 10 | RUF_0024 | tk_tsd | PAR_0019
RUF | 80 AEC 10 MW | Hydrogen production via alkaline electrolysis (AEC) for 10 MW plant | Technology-specific data | - Minimum load module [% of nominal] | pct.ofnominal |  | C |  | crtl | 2030 | 22.5 | RUF_0024 | tk_tsd | PAR_0019
RUF | 80 AEC 10 MW | Hydrogen production via alkaline electrolysis (AEC) for 10 MW plant | Technology-specific data | - Minimum load module [% of nominal] | pct.ofnominal |  | C |  | ctrl | 2025 | 25 | RUF_0024 | tk_tsd | PAR_0019
RUF | 80 AEC 10 MW | Hydrogen production via alkaline electrolysis (AEC) for 10 MW plant | Technology-specific data | - Minimum load module [% of nominal] | pct.ofnominal |  | C |  | ctrl | 2035 | 15 | RUF_0024 | tk_tsd | PAR_0019
RUF | 80 AEC 10 MW | Hydrogen production via alkaline electrolysis (AEC) for 10 MW plant | Technology-specific data | - Minimum load module [% of nominal] | pct.ofnominal |  | C |  | ctrl | 2040 | 9.375 | RUF_0024 | tk_tsd | PAR_0019
RUF | 80 AEC 10 MW | Hydrogen production via alkaline electrolysis (AEC) for 10 MW plant | Technology-specific data | - Minimum load module [% of nominal] | pct.ofnominal |  | C |  | ctrl | 2050 | 8.75 | RUF_0024 | tk_tsd | PAR_0019
RUF | 80 AEC 10 MW | Hydrogen production via alkaline electrolysis (AEC) for 10 MW plant | Technology-specific data | - Minimum load stack [% of nominal] | pct.ofnominal |  | C |  | Lower | 2025 | 20 | RUF_0024 | tk_tsd | PAR_0020
RUF | 80 AEC 10 MW | Hydrogen production via alkaline electrolysis (AEC) for 10 MW plant | Technology-specific data | - Minimum load stack [% of nominal] | pct.ofnominal |  | C |  | Lower | 2050 | 10 | RUF_0024 | tk_tsd | PAR_0020
RUF | 80 AEC 10 MW | Hydrogen production via alkaline electrolysis (AEC) for 10 MW plant | Technology-specific data | - Minimum load stack [% of nominal] | pct.ofnominal |  | C |  | Upper | 2025 | 40 | RUF_0024 | tk_tsd | PAR_0020
RUF | 80 AEC 10 MW | Hydrogen production via alkaline electrolysis (AEC) for 10 MW plant | Technology-specific data | - Minimum load stack [% of nominal] | pct.ofnominal |  | C |  | Upper | 2050 | 20 | RUF_0024 | tk_tsd | PAR_0020
RUF | 80 AEC 10 MW | Hydrogen production via alkaline electrolysis (AEC) for 10 MW plant | Technology-specific data | - Minimum load stack [% of nominal] | pct.ofnominal |  | C |  | crtl | 2030 | 25 | RUF_0024 | tk_tsd | PAR_0020
RUF | 80 AEC 10 MW | Hydrogen production via alkaline electrolysis (AEC) for 10 MW plant | Technology-specific data | - Minimum load stack [% of nominal] | pct.ofnominal |  | C |  | ctrl | 2025 | 30 | RUF_0024 | tk_tsd | PAR_0020
RUF | 80 AEC 10 MW | Hydrogen production via alkaline electrolysis (AEC) for 10 MW plant | Technology-specific data | - Minimum load stack [% of nominal] | pct.ofnominal |  | C |  | ctrl | 2035 | 20 | RUF_0024 | tk_tsd | PAR_0020
RUF | 80 AEC 10 MW | Hydrogen production via alkaline electrolysis (AEC) for 10 MW plant | Technology-specific data | - Minimum load stack [% of nominal] | pct.ofnominal |  | C |  | ctrl | 2040 | 17.5 | RUF_0024 | tk_tsd | PAR_0020
RUF | 80 AEC 10 MW | Hydrogen production via alkaline electrolysis (AEC) for 10 MW plant | Technology-specific data | - Minimum load stack [% of nominal] | pct.ofnominal |  | C |  | ctrl | 2050 | 15 | RUF_0024 | tk_tsd | PAR_0020
RUF | 80 AEC 10 MW | Hydrogen production via alkaline electrolysis (AEC) for 10 MW plant | Technology-specific data | - Ramp rate down [%/sec] | pct./sec |  | C |  | Lower | 2025 | 5 | RUF_0024 | tk_tsd | PAR_0032
RUF | 80 AEC 10 MW | Hydrogen production via alkaline electrolysis (AEC) for 10 MW plant | Technology-specific data | - Ramp rate down [%/sec] | pct./sec |  | C |  | Lower | 2050 | 30 | RUF_0024 | tk_tsd | PAR_0032
RUF | 80 AEC 10 MW | Hydrogen production via alkaline electrolysis (AEC) for 10 MW plant | Technology-specific data | - Ramp rate down [%/sec] | pct./sec |  | C |  | Upper | 2025 | 40 | RUF_0024 | tk_tsd | PAR_0032
RUF | 80 AEC 10 MW | Hydrogen production via alkaline electrolysis (AEC) for 10 MW plant | Technology-specific data | - Ramp rate down [%/sec] | pct./sec |  | C |  | Upper | 2050 | 40 | RUF_0024 | tk_tsd | PAR_0032
RUF | 80 AEC 10 MW | Hydrogen production via alkaline electrolysis (AEC) for 10 MW plant | Technology-specific data | - Ramp rate down [%/sec] | pct./sec |  | C |  | crtl | 2030 | 20 | RUF_0024 | tk_tsd | PAR_0032
RUF | 80 AEC 10 MW | Hydrogen production via alkaline electrolysis (AEC) for 10 MW plant | Technology-specific data | - Ramp rate down [%/sec] | pct./sec |  | C |  | ctrl | 2025 | 10 | RUF_0024 | tk_tsd | PAR_0032
RUF | 80 AEC 10 MW | Hydrogen production via alkaline electrolysis (AEC) for 10 MW plant | Technology-specific data | - Ramp rate down [%/sec] | pct./sec |  | C |  | ctrl | 2035 | 30 | RUF_0024 | tk_tsd | PAR_0032
RUF | 80 AEC 10 MW | Hydrogen production via alkaline electrolysis (AEC) for 10 MW plant | Technology-specific data | - Ramp rate down [%/sec] | pct./sec |  | C |  | ctrl | 2040 | 35 | RUF_0024 | tk_tsd | PAR_0032
RUF | 80 AEC 10 MW | Hydrogen production via alkaline electrolysis (AEC) for 10 MW plant | Technology-specific data | - Ramp rate down [%/sec] | pct./sec |  | C |  | ctrl | 2050 | 40 | RUF_0024 | tk_tsd | PAR_0032
RUF | 80 AEC 10 MW | Hydrogen production via alkaline electrolysis (AEC) for 10 MW plant | Technology-specific data | - Ramp rate up [%/sec] | pct./sec |  | C |  | Lower | 2025 | 2.5 | RUF_0024 | tk_tsd | PAR_0033
RUF | 80 AEC 10 MW | Hydrogen production via alkaline electrolysis (AEC) for 10 MW plant | Technology-specific data | - Ramp rate up [%/sec] | pct./sec |  | C |  | Lower | 2050 | 15 | RUF_0024 | tk_tsd | PAR_0033
RUF | 80 AEC 10 MW | Hydrogen production via alkaline electrolysis (AEC) for 10 MW plant | Technology-specific data | - Ramp rate up [%/sec] | pct./sec |  | C |  | Upper | 2025 | 15 | RUF_0024 | tk_tsd | PAR_0033
RUF | 80 AEC 10 MW | Hydrogen production via alkaline electrolysis (AEC) for 10 MW plant | Technology-specific data | - Ramp rate up [%/sec] | pct./sec |  | C |  | Upper | 2050 | 30 | RUF_0024 | tk_tsd | PAR_0033
RUF | 80 AEC 10 MW | Hydrogen production via alkaline electrolysis (AEC) for 10 MW plant | Technology-specific data | - Ramp rate up [%/sec] | pct./sec |  | C |  | crtl | 2030 | 10 | RUF_0024 | tk_tsd | PAR_0033
RUF | 80 AEC 10 MW | Hydrogen production via alkaline electrolysis (AEC) for 10 MW plant | Technology-specific data | - Ramp rate up [%/sec] | pct./sec |  | C |  | ctrl | 2025 | 5 | RUF_0024 | tk_tsd | PAR_0033
RUF | 80 AEC 10 MW | Hydrogen production via alkaline electrolysis (AEC) for 10 MW plant | Technology-specific data | - Ramp rate up [%/sec] | pct./sec |  | C |  | ctrl | 2035 | 15 | RUF_0024 | tk_tsd | PAR_0033
RUF | 80 AEC 10 MW | Hydrogen production via alkaline electrolysis (AEC) for 10 MW plant | Technology-specific data | - Ramp rate up [%/sec] | pct./sec |  | C |  | ctrl | 2040 | 17.5 | RUF_0024 | tk_tsd | PAR_0033
RUF | 80 AEC 10 MW | Hydrogen production via alkaline electrolysis (AEC) for 10 MW plant | Technology-specific data | - Ramp rate up [%/sec] | pct./sec |  | C |  | ctrl | 2050 | 20 | RUF_0024 | tk_tsd | PAR_0033
RUF | 80 AEC 10 MW | Hydrogen production via alkaline electrolysis (AEC) for 10 MW plant | Technology-specific data | Current Density [A/cm2] | A/cm2 |  | C | [18], [19], [20], [21], [22], [23], [24] | Lower | 2025 | 0.2 | RUF_0024 | tk_tsd | PAR_0080
RUF | 80 AEC 10 MW | Hydrogen production via alkaline electrolysis (AEC) for 10 MW plant | Technology-specific data | Current Density [A/cm2] | A/cm2 |  | C | [18], [19], [20], [21], [22], [23], [24] | Lower | 2050 | 1.5 | RUF_0024 | tk_tsd | PAR_0080
RUF | 80 AEC 10 MW | Hydrogen production via alkaline electrolysis (AEC) for 10 MW plant | Technology-specific data | Current Density [A/cm2] | A/cm2 |  | C | [18], [19], [20], [21], [22], [23], [24] | Upper | 2025 | 1.5 | RUF_0024 | tk_tsd | PAR_0080
RUF | 80 AEC 10 MW | Hydrogen production via alkaline electrolysis (AEC) for 10 MW plant | Technology-specific data | Current Density [A/cm2] | A/cm2 |  | C | [18], [19], [20], [21], [22], [23], [24] | Upper | 2050 | 2.5 | RUF_0024 | tk_tsd | PAR_0080
RUF | 80 AEC 10 MW | Hydrogen production via alkaline electrolysis (AEC) for 10 MW plant | Technology-specific data | Current Density [A/cm2] | A/cm2 |  | C | [18], [19], [20], [21], [22], [23], [24] | crtl | 2030 | 1 | RUF_0024 | tk_tsd | PAR_0080
RUF | 80 AEC 10 MW | Hydrogen production via alkaline electrolysis (AEC) for 10 MW plant | Technology-specific data | Current Density [A/cm2] | A/cm2 |  | C | [18], [19], [20], [21], [22], [23], [24] | ctrl | 2025 | 0.5 | RUF_0024 | tk_tsd | PAR_0080
RUF | 80 AEC 10 MW | Hydrogen production via alkaline electrolysis (AEC) for 10 MW plant | Technology-specific data | Current Density [A/cm2] | A/cm2 |  | C | [18], [19], [20], [21], [22], [23], [24] | ctrl | 2035 | 1.5 | RUF_0024 | tk_tsd | PAR_0080
RUF | 80 AEC 10 MW | Hydrogen production via alkaline electrolysis (AEC) for 10 MW plant | Technology-specific data | Current Density [A/cm2] | A/cm2 |  | C | [18], [19], [20], [21], [22], [23], [24] | ctrl | 2040 | 1.8 | RUF_0024 | tk_tsd | PAR_0080
RUF | 80 AEC 10 MW | Hydrogen production via alkaline electrolysis (AEC) for 10 MW plant | Technology-specific data | Current Density [A/cm2] | A/cm2 |  | C | [18], [19], [20], [21], [22], [23], [24] | ctrl | 2050 | 2 | RUF_0024 | tk_tsd | PAR_0080
RUF | 80 AEC 10 MW | Hydrogen production via alkaline electrolysis (AEC) for 10 MW plant | Technology-specific data | Degradation rate [%/1000 h] | pct./1000h |  | C, I, K | [1], [2], [3], [4] | Lower | 2025 | 0.11 | RUF_0024 | tk_tsd | PAR_0082
RUF | 80 AEC 10 MW | Hydrogen production via alkaline electrolysis (AEC) for 10 MW plant | Technology-specific data | Degradation rate [%/1000 h] | pct./1000h |  | C, I, K | [1], [2], [3], [4] | Lower | 2050 | 0.1 | RUF_0024 | tk_tsd | PAR_0082
RUF | 80 AEC 10 MW | Hydrogen production via alkaline electrolysis (AEC) for 10 MW plant | Technology-specific data | Degradation rate [%/1000 h] | pct./1000h |  | C, I, K | [1], [2], [3], [4] | Upper | 2025 | 0.16541 | RUF_0024 | tk_tsd | PAR_0082
RUF | 80 AEC 10 MW | Hydrogen production via alkaline electrolysis (AEC) for 10 MW plant | Technology-specific data | Degradation rate [%/1000 h] | pct./1000h |  | C, I, K | [1], [2], [3], [4] | Upper | 2050 | 0.13 | RUF_0024 | tk_tsd | PAR_0082
RUF | 80 AEC 10 MW | Hydrogen production via alkaline electrolysis (AEC) for 10 MW plant | Technology-specific data | Degradation rate [%/1000 h] | pct./1000h |  | C, I, K | [1], [2], [3], [4] | crtl | 2030 | 0.125 | RUF_0024 | tk_tsd | PAR_0082
RUF | 80 AEC 10 MW | Hydrogen production via alkaline electrolysis (AEC) for 10 MW plant | Technology-specific data | Degradation rate [%/1000 h] | pct./1000h |  | C, I, K | [1], [2], [3], [4] | ctrl | 2025 | 0.125 | RUF_0024 | tk_tsd | PAR_0082
RUF | 80 AEC 10 MW | Hydrogen production via alkaline electrolysis (AEC) for 10 MW plant | Technology-specific data | Degradation rate [%/1000 h] | pct./1000h |  | C, I, K | [1], [2], [3], [4] | ctrl | 2035 | 0.119 | RUF_0024 | tk_tsd | PAR_0082
RUF | 80 AEC 10 MW | Hydrogen production via alkaline electrolysis (AEC) for 10 MW plant | Technology-specific data | Degradation rate [%/1000 h] | pct./1000h |  | C, I, K | [1], [2], [3], [4] | ctrl | 2040 | 0.116 | RUF_0024 | tk_tsd | PAR_0082
RUF | 80 AEC 10 MW | Hydrogen production via alkaline electrolysis (AEC) for 10 MW plant | Technology-specific data | Degradation rate [%/1000 h] | pct./1000h |  | C, I, K | [1], [2], [3], [4] | ctrl | 2050 | 0.11 | RUF_0024 | tk_tsd | PAR_0082
RUF | 80 AEC 10 MW | Hydrogen production via alkaline electrolysis (AEC) for 10 MW plant | Technology-specific data | Electrolyser Stack Footprint [m2/MW input_e] | m2/MWinput_e |  | C, R |  | Lower | 2025 | 3.3333 | RUF_0024 | tk_tsd | PAR_0096
RUF | 80 AEC 10 MW | Hydrogen production via alkaline electrolysis (AEC) for 10 MW plant | Technology-specific data | Electrolyser Stack Footprint [m2/MW input_e] | m2/MWinput_e |  | C, R |  | Lower | 2050 | 2 | RUF_0024 | tk_tsd | PAR_0096
RUF | 80 AEC 10 MW | Hydrogen production via alkaline electrolysis (AEC) for 10 MW plant | Technology-specific data | Electrolyser Stack Footprint [m2/MW input_e] | m2/MWinput_e |  | C, R |  | Upper | 2025 | 25 | RUF_0024 | tk_tsd | PAR_0096
RUF | 80 AEC 10 MW | Hydrogen production via alkaline electrolysis (AEC) for 10 MW plant | Technology-specific data | Electrolyser Stack Footprint [m2/MW input_e] | m2/MWinput_e |  | C, R |  | Upper | 2050 | 3.3333 | RUF_0024 | tk_tsd | PAR_0096
RUF | 80 AEC 10 MW | Hydrogen production via alkaline electrolysis (AEC) for 10 MW plant | Technology-specific data | Electrolyser Stack Footprint [m2/MW input_e] | m2/MWinput_e |  | C, R |  | crtl | 2030 | 5 | RUF_0024 | tk_tsd | PAR_0096
RUF | 80 AEC 10 MW | Hydrogen production via alkaline electrolysis (AEC) for 10 MW plant | Technology-specific data | Electrolyser Stack Footprint [m2/MW input_e] | m2/MWinput_e |  | C, R |  | ctrl | 2025 | 10 | RUF_0024 | tk_tsd | PAR_0096
RUF | 80 AEC 10 MW | Hydrogen production via alkaline electrolysis (AEC) for 10 MW plant | Technology-specific data | Electrolyser Stack Footprint [m2/MW input_e] | m2/MWinput_e |  | C, R |  | ctrl | 2035 | 3.3333 | RUF_0024 | tk_tsd | PAR_0096
RUF | 80 AEC 10 MW | Hydrogen production via alkaline electrolysis (AEC) for 10 MW plant | Technology-specific data | Electrolyser Stack Footprint [m2/MW input_e] | m2/MWinput_e |  | C, R |  | ctrl | 2040 | 2.7778 | RUF_0024 | tk_tsd | PAR_0096
RUF | 80 AEC 10 MW | Hydrogen production via alkaline electrolysis (AEC) for 10 MW plant | Technology-specific data | Electrolyser Stack Footprint [m2/MW input_e] | m2/MWinput_e |  | C, R |  | ctrl | 2050 | 2.5 | RUF_0024 | tk_tsd | PAR_0096
RUF | 80 AEC 10 MW | Hydrogen production via alkaline electrolysis (AEC) for 10 MW plant | Technology-specific data | Electrolyser Stack Weight [tonne/MW input_e] | tonne/MWinput_e |  | C, T |  | Lower | 2025 | 3.6667 | RUF_0024 | tk_tsd | PAR_0097
RUF | 80 AEC 10 MW | Hydrogen production via alkaline electrolysis (AEC) for 10 MW plant | Technology-specific data | Electrolyser Stack Weight [tonne/MW input_e] | tonne/MWinput_e |  | C, T |  | Lower | 2050 | 2.2 | RUF_0024 | tk_tsd | PAR_0097
RUF | 80 AEC 10 MW | Hydrogen production via alkaline electrolysis (AEC) for 10 MW plant | Technology-specific data | Electrolyser Stack Weight [tonne/MW input_e] | tonne/MWinput_e |  | C, T |  | Upper | 2025 | 27.5 | RUF_0024 | tk_tsd | PAR_0097
RUF | 80 AEC 10 MW | Hydrogen production via alkaline electrolysis (AEC) for 10 MW plant | Technology-specific data | Electrolyser Stack Weight [tonne/MW input_e] | tonne/MWinput_e |  | C, T |  | Upper | 2050 | 3.6667 | RUF_0024 | tk_tsd | PAR_0097
RUF | 80 AEC 10 MW | Hydrogen production via alkaline electrolysis (AEC) for 10 MW plant | Technology-specific data | Electrolyser Stack Weight [tonne/MW input_e] | tonne/MWinput_e |  | C, T |  | crtl | 2030 | 5.5 | RUF_0024 | tk_tsd | PAR_0097
RUF | 80 AEC 10 MW | Hydrogen production via alkaline electrolysis (AEC) for 10 MW plant | Technology-specific data | Electrolyser Stack Weight [tonne/MW input_e] | tonne/MWinput_e |  | C, T |  | ctrl | 2025 | 11 | RUF_0024 | tk_tsd | PAR_0097
RUF | 80 AEC 10 MW | Hydrogen production via alkaline electrolysis (AEC) for 10 MW plant | Technology-specific data | Electrolyser Stack Weight [tonne/MW input_e] | tonne/MWinput_e |  | C, T |  | ctrl | 2035 | 3.6667 | RUF_0024 | tk_tsd | PAR_0097
RUF | 80 AEC 10 MW | Hydrogen production via alkaline electrolysis (AEC) for 10 MW plant | Technology-specific data | Electrolyser Stack Weight [tonne/MW input_e] | tonne/MWinput_e |  | C, T |  | ctrl | 2040 | 3.0556 | RUF_0024 | tk_tsd | PAR_0097
RUF | 80 AEC 10 MW | Hydrogen production via alkaline electrolysis (AEC) for 10 MW plant | Technology-specific data | Electrolyser Stack Weight [tonne/MW input_e] | tonne/MWinput_e |  | C, T |  | ctrl | 2050 | 2.75 | RUF_0024 | tk_tsd | PAR_0097
RUF | 80 AEC 10 MW | Hydrogen production via alkaline electrolysis (AEC) for 10 MW plant | Technology-specific data | Maximum commercial stack size [MW] | MW |  | C | [18], [19], [20], [21], [22], [23], [24] | Lower | 2025 | 2 | RUF_0024 | tk_tsd | PAR_0171
RUF | 80 AEC 10 MW | Hydrogen production via alkaline electrolysis (AEC) for 10 MW plant | Technology-specific data | Maximum commercial stack size [MW] | MW |  | C | [18], [19], [20], [21], [22], [23], [24] | Lower | 2050 | 15 | RUF_0024 | tk_tsd | PAR_0171
RUF | 80 AEC 10 MW | Hydrogen production via alkaline electrolysis (AEC) for 10 MW plant | Technology-specific data | Maximum commercial stack size [MW] | MW |  | C | [18], [19], [20], [21], [22], [23], [24] | Upper | 2025 | 15 | RUF_0024 | tk_tsd | PAR_0171
RUF | 80 AEC 10 MW | Hydrogen production via alkaline electrolysis (AEC) for 10 MW plant | Technology-specific data | Maximum commercial stack size [MW] | MW |  | C | [18], [19], [20], [21], [22], [23], [24] | Upper | 2050 | 25 | RUF_0024 | tk_tsd | PAR_0171
RUF | 80 AEC 10 MW | Hydrogen production via alkaline electrolysis (AEC) for 10 MW plant | Technology-specific data | Maximum commercial stack size [MW] | MW |  | C | [18], [19], [20], [21], [22], [23], [24] | crtl | 2030 | 10 | RUF_0024 | tk_tsd | PAR_0171
RUF | 80 AEC 10 MW | Hydrogen production via alkaline electrolysis (AEC) for 10 MW plant | Technology-specific data | Maximum commercial stack size [MW] | MW |  | C | [18], [19], [20], [21], [22], [23], [24] | ctrl | 2025 | 5 | RUF_0024 | tk_tsd | PAR_0171
RUF | 80 AEC 10 MW | Hydrogen production via alkaline electrolysis (AEC) for 10 MW plant | Technology-specific data | Maximum commercial stack size [MW] | MW |  | C | [18], [19], [20], [21], [22], [23], [24] | ctrl | 2035 | 15 | RUF_0024 | tk_tsd | PAR_0171
RUF | 80 AEC 10 MW | Hydrogen production via alkaline electrolysis (AEC) for 10 MW plant | Technology-specific data | Maximum commercial stack size [MW] | MW |  | C | [18], [19], [20], [21], [22], [23], [24] | ctrl | 2040 | 18 | RUF_0024 | tk_tsd | PAR_0171
RUF | 80 AEC 10 MW | Hydrogen production via alkaline electrolysis (AEC) for 10 MW plant | Technology-specific data | Maximum commercial stack size [MW] | MW |  | C | [18], [19], [20], [21], [22], [23], [24] | ctrl | 2050 | 20 | RUF_0024 | tk_tsd | PAR_0171
RUF | 80 AEC 10 MW | Hydrogen production via alkaline electrolysis (AEC) for 10 MW plant | Technology-specific data | Plant Footprint [m2/MW input_e] | m2/MWinput_e |  | C, S |  | Lower | 2025 | 94.3333 | RUF_0024 | tk_tsd | PAR_0196
RUF | 80 AEC 10 MW | Hydrogen production via alkaline electrolysis (AEC) for 10 MW plant | Technology-specific data | Plant Footprint [m2/MW input_e] | m2/MWinput_e |  | C, S |  | Lower | 2050 | 60.3733 | RUF_0024 | tk_tsd | PAR_0196
RUF | 80 AEC 10 MW | Hydrogen production via alkaline electrolysis (AEC) for 10 MW plant | Technology-specific data | Plant Footprint [m2/MW input_e] | m2/MWinput_e |  | C, S |  | Upper | 2025 | 707.5 | RUF_0024 | tk_tsd | PAR_0196
RUF | 80 AEC 10 MW | Hydrogen production via alkaline electrolysis (AEC) for 10 MW plant | Technology-specific data | Plant Footprint [m2/MW input_e] | m2/MWinput_e |  | C, S |  | Upper | 2050 | 94.3333 | RUF_0024 | tk_tsd | PAR_0196
RUF | 80 AEC 10 MW | Hydrogen production via alkaline electrolysis (AEC) for 10 MW plant | Technology-specific data | Plant Footprint [m2/MW input_e] | m2/MWinput_e |  | C, S |  | crtl | 2030 | 141.5 | RUF_0024 | tk_tsd | PAR_0196
RUF | 80 AEC 10 MW | Hydrogen production via alkaline electrolysis (AEC) for 10 MW plant | Technology-specific data | Plant Footprint [m2/MW input_e] | m2/MWinput_e |  | C, S |  | ctrl | 2025 | 283 | RUF_0024 | tk_tsd | PAR_0196
RUF | 80 AEC 10 MW | Hydrogen production via alkaline electrolysis (AEC) for 10 MW plant | Technology-specific data | Plant Footprint [m2/MW input_e] | m2/MWinput_e |  | C, S |  | ctrl | 2035 | 94.3333 | RUF_0024 | tk_tsd | PAR_0196
RUF | 80 AEC 10 MW | Hydrogen production via alkaline electrolysis (AEC) for 10 MW plant | Technology-specific data | Plant Footprint [m2/MW input_e] | m2/MWinput_e |  | C, S |  | ctrl | 2040 | 78.6111 | RUF_0024 | tk_tsd | PAR_0196
RUF | 80 AEC 10 MW | Hydrogen production via alkaline electrolysis (AEC) for 10 MW plant | Technology-specific data | Plant Footprint [m2/MW input_e] | m2/MWinput_e |  | C, S |  | ctrl | 2050 | 70.75 | RUF_0024 | tk_tsd | PAR_0196
RUF | 80 AEC 100 MW | Hydrogen production via alkaline electrolysis (AEC) for 100 MW plant | Energy/technical data | - hereof heat loss [%-points of heat loss] | pct.-pointsofheatloss |  | G |  | Lower | 2025 | 25.5909 | RUF_0025 | tk_etd | PAR_0010
RUF | 80 AEC 100 MW | Hydrogen production via alkaline electrolysis (AEC) for 100 MW plant | Energy/technical data | - hereof heat loss [%-points of heat loss] | pct.-pointsofheatloss |  | G |  | Lower | 2050 | 20.9709 | RUF_0025 | tk_etd | PAR_0010
RUF | 80 AEC 100 MW | Hydrogen production via alkaline electrolysis (AEC) for 100 MW plant | Energy/technical data | - hereof heat loss [%-points of heat loss] | pct.-pointsofheatloss |  | G |  | Upper | 2025 | 18.7967 | RUF_0025 | tk_etd | PAR_0010
RUF | 80 AEC 100 MW | Hydrogen production via alkaline electrolysis (AEC) for 100 MW plant | Energy/technical data | - hereof heat loss [%-points of heat loss] | pct.-pointsofheatloss |  | G |  | Upper | 2050 | 15.3874 | RUF_0025 | tk_etd | PAR_0010
RUF | 80 AEC 100 MW | Hydrogen production via alkaline electrolysis (AEC) for 100 MW plant | Energy/technical data | - hereof heat loss [%-points of heat loss] | pct.-pointsofheatloss |  | G |  | crtl | 2030 | 21.9055 | RUF_0025 | tk_etd | PAR_0010
RUF | 80 AEC 100 MW | Hydrogen production via alkaline electrolysis (AEC) for 100 MW plant | Energy/technical data | - hereof heat loss [%-points of heat loss] | pct.-pointsofheatloss |  | G |  | ctrl | 2025 | 22.7084 | RUF_0025 | tk_etd | PAR_0010
RUF | 80 AEC 100 MW | Hydrogen production via alkaline electrolysis (AEC) for 100 MW plant | Energy/technical data | - hereof heat loss [%-points of heat loss] | pct.-pointsofheatloss |  | G |  | ctrl | 2035 | 20.5745 | RUF_0025 | tk_etd | PAR_0010
RUF | 80 AEC 100 MW | Hydrogen production via alkaline electrolysis (AEC) for 100 MW plant | Energy/technical data | - hereof heat loss [%-points of heat loss] | pct.-pointsofheatloss |  | G |  | ctrl | 2040 | 18.6755 | RUF_0025 | tk_etd | PAR_0010
RUF | 80 AEC 100 MW | Hydrogen production via alkaline electrolysis (AEC) for 100 MW plant | Energy/technical data | - hereof heat loss [%-points of heat loss] | pct.-pointsofheatloss |  | G |  | ctrl | 2050 | 18.1904 | RUF_0025 | tk_etd | PAR_0010
RUF | 80 AEC 100 MW | Hydrogen production via alkaline electrolysis (AEC) for 100 MW plant | Energy/technical data | - hereof recoverable for district heating [%-points of heat loss] | pct.-pointsofheatloss |  | H |  | Lower | 2025 | 5.4284 | RUF_0025 | tk_etd | PAR_0014
RUF | 80 AEC 100 MW | Hydrogen production via alkaline electrolysis (AEC) for 100 MW plant | Energy/technical data | - hereof recoverable for district heating [%-points of heat loss] | pct.-pointsofheatloss |  | H |  | Lower | 2050 | 6.0883 | RUF_0025 | tk_etd | PAR_0014
RUF | 80 AEC 100 MW | Hydrogen production via alkaline electrolysis (AEC) for 100 MW plant | Energy/technical data | - hereof recoverable for district heating [%-points of heat loss] | pct.-pointsofheatloss |  | H |  | Upper | 2025 | 5.4571 | RUF_0025 | tk_etd | PAR_0014
RUF | 80 AEC 100 MW | Hydrogen production via alkaline electrolysis (AEC) for 100 MW plant | Energy/technical data | - hereof recoverable for district heating [%-points of heat loss] | pct.-pointsofheatloss |  | H |  | Upper | 2050 | 5.8366 | RUF_0025 | tk_etd | PAR_0014
RUF | 80 AEC 100 MW | Hydrogen production via alkaline electrolysis (AEC) for 100 MW plant | Energy/technical data | - hereof recoverable for district heating [%-points of heat loss] | pct.-pointsofheatloss |  | H |  | crtl | 2030 | 5.823 | RUF_0025 | tk_etd | PAR_0014
RUF | 80 AEC 100 MW | Hydrogen production via alkaline electrolysis (AEC) for 100 MW plant | Energy/technical data | - hereof recoverable for district heating [%-points of heat loss] | pct.-pointsofheatloss |  | H |  | ctrl | 2025 | 5.6771 | RUF_0025 | tk_etd | PAR_0014
RUF | 80 AEC 100 MW | Hydrogen production via alkaline electrolysis (AEC) for 100 MW plant | Energy/technical data | - hereof recoverable for district heating [%-points of heat loss] | pct.-pointsofheatloss |  | H |  | ctrl | 2035 | 5.8031 | RUF_0025 | tk_etd | PAR_0014
RUF | 80 AEC 100 MW | Hydrogen production via alkaline electrolysis (AEC) for 100 MW plant | Energy/technical data | - hereof recoverable for district heating [%-points of heat loss] | pct.-pointsofheatloss |  | H |  | ctrl | 2040 | 5.5784 | RUF_0025 | tk_etd | PAR_0014
RUF | 80 AEC 100 MW | Hydrogen production via alkaline electrolysis (AEC) for 100 MW plant | Energy/technical data | - hereof recoverable for district heating [%-points of heat loss] | pct.-pointsofheatloss |  | H |  | ctrl | 2050 | 6.0635 | RUF_0025 | tk_etd | PAR_0014
RUF | 80 AEC 100 MW | Hydrogen production via alkaline electrolysis (AEC) for 100 MW plant | Energy/technical data | Construction time [years] | years |  | I |  | Lower | 2025 | 3 | RUF_0025 | tk_etd | PAR_0079
RUF | 80 AEC 100 MW | Hydrogen production via alkaline electrolysis (AEC) for 100 MW plant | Energy/technical data | Construction time [years] | years |  | I |  | Lower | 2050 | 2 | RUF_0025 | tk_etd | PAR_0079
RUF | 80 AEC 100 MW | Hydrogen production via alkaline electrolysis (AEC) for 100 MW plant | Energy/technical data | Construction time [years] | years |  | I |  | Upper | 2025 | 2.5 | RUF_0025 | tk_etd | PAR_0079
RUF | 80 AEC 100 MW | Hydrogen production via alkaline electrolysis (AEC) for 100 MW plant | Energy/technical data | Construction time [years] | years |  | I |  | Upper | 2050 | 1 | RUF_0025 | tk_etd | PAR_0079
RUF | 80 AEC 100 MW | Hydrogen production via alkaline electrolysis (AEC) for 100 MW plant | Energy/technical data | Construction time [years] | years |  | I |  | crtl | 2030 | 2.5 | RUF_0025 | tk_etd | PAR_0079
RUF | 80 AEC 100 MW | Hydrogen production via alkaline electrolysis (AEC) for 100 MW plant | Energy/technical data | Construction time [years] | years |  | I |  | ctrl | 2025 | 2.75 | RUF_0025 | tk_etd | PAR_0079
RUF | 80 AEC 100 MW | Hydrogen production via alkaline electrolysis (AEC) for 100 MW plant | Energy/technical data | Construction time [years] | years |  | I |  | ctrl | 2035 | 2.25 | RUF_0025 | tk_etd | PAR_0079
RUF | 80 AEC 100 MW | Hydrogen production via alkaline electrolysis (AEC) for 100 MW plant | Energy/technical data | Construction time [years] | years |  | I |  | ctrl | 2040 | 2 | RUF_0025 | tk_etd | PAR_0079
RUF | 80 AEC 100 MW | Hydrogen production via alkaline electrolysis (AEC) for 100 MW plant | Energy/technical data | Construction time [years] | years |  | I |  | ctrl | 2050 | 1.5 | RUF_0025 | tk_etd | PAR_0079
RUF | 80 AEC 100 MW | Hydrogen production via alkaline electrolysis (AEC) for 100 MW plant | Energy/technical data | Electricity (% total input [MWh/MWh]) | MWh/MWh |  |  |  | Lower | 2025 | 100 | RUF_0025 | tk_etd | PAR_0088
RUF | 80 AEC 100 MW | Hydrogen production via alkaline electrolysis (AEC) for 100 MW plant | Energy/technical data | Electricity (% total input [MWh/MWh]) | MWh/MWh |  |  |  | Lower | 2050 | 100 | RUF_0025 | tk_etd | PAR_0088
RUF | 80 AEC 100 MW | Hydrogen production via alkaline electrolysis (AEC) for 100 MW plant | Energy/technical data | Electricity (% total input [MWh/MWh]) | MWh/MWh |  |  |  | Upper | 2025 | 100 | RUF_0025 | tk_etd | PAR_0088
RUF | 80 AEC 100 MW | Hydrogen production via alkaline electrolysis (AEC) for 100 MW plant | Energy/technical data | Electricity (% total input [MWh/MWh]) | MWh/MWh |  |  |  | Upper | 2050 | 100 | RUF_0025 | tk_etd | PAR_0088
RUF | 80 AEC 100 MW | Hydrogen production via alkaline electrolysis (AEC) for 100 MW plant | Energy/technical data | Electricity (% total input [MWh/MWh]) | MWh/MWh |  |  |  | crtl | 2030 | 100 | RUF_0025 | tk_etd | PAR_0088
RUF | 80 AEC 100 MW | Hydrogen production via alkaline electrolysis (AEC) for 100 MW plant | Energy/technical data | Electricity (% total input [MWh/MWh]) | MWh/MWh |  |  |  | ctrl | 2025 | 100 | RUF_0025 | tk_etd | PAR_0088
RUF | 80 AEC 100 MW | Hydrogen production via alkaline electrolysis (AEC) for 100 MW plant | Energy/technical data | Electricity (% total input [MWh/MWh]) | MWh/MWh |  |  |  | ctrl | 2035 | 100 | RUF_0025 | tk_etd | PAR_0088
RUF | 80 AEC 100 MW | Hydrogen production via alkaline electrolysis (AEC) for 100 MW plant | Energy/technical data | Electricity (% total input [MWh/MWh]) | MWh/MWh |  |  |  | ctrl | 2040 | 100 | RUF_0025 | tk_etd | PAR_0088
RUF | 80 AEC 100 MW | Hydrogen production via alkaline electrolysis (AEC) for 100 MW plant | Energy/technical data | Electricity (% total input [MWh/MWh]) | MWh/MWh |  |  |  | ctrl | 2050 | 100 | RUF_0025 | tk_etd | PAR_0088
RUF | 80 AEC 100 MW | Hydrogen production via alkaline electrolysis (AEC) for 100 MW plant | Energy/technical data | Electricity consumption [stack level, kWh/kgH2] | stacklevel,kWh/kgH2 |  | C | [1], [2], [3], [4], [18], [19], [20], [21], [22], [23], [24] | Lower | 2025 | 56 | RUF_0025 | tk_etd | PAR_0093
RUF | 80 AEC 100 MW | Hydrogen production via alkaline electrolysis (AEC) for 100 MW plant | Energy/technical data | Electricity consumption [stack level, kWh/kgH2] | stacklevel,kWh/kgH2 |  | C | [1], [2], [3], [4], [18], [19], [20], [21], [22], [23], [24] | Lower | 2050 | 51.85 | RUF_0025 | tk_etd | PAR_0093
RUF | 80 AEC 100 MW | Hydrogen production via alkaline electrolysis (AEC) for 100 MW plant | Energy/technical data | Electricity consumption [stack level, kWh/kgH2] | stacklevel,kWh/kgH2 |  | C | [1], [2], [3], [4], [18], [19], [20], [21], [22], [23], [24] | Upper | 2025 | 50 | RUF_0025 | tk_etd | PAR_0093
RUF | 80 AEC 100 MW | Hydrogen production via alkaline electrolysis (AEC) for 100 MW plant | Energy/technical data | Electricity consumption [stack level, kWh/kgH2] | stacklevel,kWh/kgH2 |  | C | [1], [2], [3], [4], [18], [19], [20], [21], [22], [23], [24] | Upper | 2050 | 48.85 | RUF_0025 | tk_etd | PAR_0093
RUF | 80 AEC 100 MW | Hydrogen production via alkaline electrolysis (AEC) for 100 MW plant | Energy/technical data | Electricity consumption [stack level, kWh/kgH2] | stacklevel,kWh/kgH2 |  | C | [1], [2], [3], [4], [18], [19], [20], [21], [22], [23], [24] | crtl | 2030 | 51.2 | RUF_0025 | tk_etd | PAR_0093
RUF | 80 AEC 100 MW | Hydrogen production via alkaline electrolysis (AEC) for 100 MW plant | Energy/technical data | Electricity consumption [stack level, kWh/kgH2] | stacklevel,kWh/kgH2 |  | C | [1], [2], [3], [4], [18], [19], [20], [21], [22], [23], [24] | ctrl | 2025 | 52 | RUF_0025 | tk_etd | PAR_0093
RUF | 80 AEC 100 MW | Hydrogen production via alkaline electrolysis (AEC) for 100 MW plant | Energy/technical data | Electricity consumption [stack level, kWh/kgH2] | stacklevel,kWh/kgH2 |  | C | [1], [2], [3], [4], [18], [19], [20], [21], [22], [23], [24] | ctrl | 2035 | 50.5 | RUF_0025 | tk_etd | PAR_0093
RUF | 80 AEC 100 MW | Hydrogen production via alkaline electrolysis (AEC) for 100 MW plant | Energy/technical data | Electricity consumption [stack level, kWh/kgH2] | stacklevel,kWh/kgH2 |  | C | [1], [2], [3], [4], [18], [19], [20], [21], [22], [23], [24] | ctrl | 2040 | 49.925 | RUF_0025 | tk_etd | PAR_0093
RUF | 80 AEC 100 MW | Hydrogen production via alkaline electrolysis (AEC) for 100 MW plant | Energy/technical data | Electricity consumption [stack level, kWh/kgH2] | stacklevel,kWh/kgH2 |  | C | [1], [2], [3], [4], [18], [19], [20], [21], [22], [23], [24] | ctrl | 2050 | 49.35 | RUF_0025 | tk_etd | PAR_0093
RUF | 80 AEC 100 MW | Hydrogen production via alkaline electrolysis (AEC) for 100 MW plant | Energy/technical data | Electricity consumption [stack+BOP level, kWh/kgH2] | stack+BOPlevel,kWh/kgH2 |  | C, D |  | Lower | 2025 | 57.1 | RUF_0025 | tk_etd | PAR_0094
RUF | 80 AEC 100 MW | Hydrogen production via alkaline electrolysis (AEC) for 100 MW plant | Energy/technical data | Electricity consumption [stack+BOP level, kWh/kgH2] | stack+BOPlevel,kWh/kgH2 |  | C, D |  | Lower | 2050 | 54 | RUF_0025 | tk_etd | PAR_0094
RUF | 80 AEC 100 MW | Hydrogen production via alkaline electrolysis (AEC) for 100 MW plant | Energy/technical data | Electricity consumption [stack+BOP level, kWh/kgH2] | stack+BOPlevel,kWh/kgH2 |  | C, D |  | Upper | 2025 | 52 | RUF_0025 | tk_etd | PAR_0094
RUF | 80 AEC 100 MW | Hydrogen production via alkaline electrolysis (AEC) for 100 MW plant | Energy/technical data | Electricity consumption [stack+BOP level, kWh/kgH2] | stack+BOPlevel,kWh/kgH2 |  | C, D |  | Upper | 2050 | 50 | RUF_0025 | tk_etd | PAR_0094
RUF | 80 AEC 100 MW | Hydrogen production via alkaline electrolysis (AEC) for 100 MW plant | Energy/technical data | Electricity consumption [stack+BOP level, kWh/kgH2] | stack+BOPlevel,kWh/kgH2 |  | C, D |  | crtl | 2030 | 54.5 | RUF_0025 | tk_etd | PAR_0094
RUF | 80 AEC 100 MW | Hydrogen production via alkaline electrolysis (AEC) for 100 MW plant | Energy/technical data | Electricity consumption [stack+BOP level, kWh/kgH2] | stack+BOPlevel,kWh/kgH2 |  | C, D |  | ctrl | 2025 | 55 | RUF_0025 | tk_etd | PAR_0094
RUF | 80 AEC 100 MW | Hydrogen production via alkaline electrolysis (AEC) for 100 MW plant | Energy/technical data | Electricity consumption [stack+BOP level, kWh/kgH2] | stack+BOPlevel,kWh/kgH2 |  | C, D |  | ctrl | 2035 | 53.5 | RUF_0025 | tk_etd | PAR_0094
RUF | 80 AEC 100 MW | Hydrogen production via alkaline electrolysis (AEC) for 100 MW plant | Energy/technical data | Electricity consumption [stack+BOP level, kWh/kgH2] | stack+BOPlevel,kWh/kgH2 |  | C, D |  | ctrl | 2040 | 52 | RUF_0025 | tk_etd | PAR_0094
RUF | 80 AEC 100 MW | Hydrogen production via alkaline electrolysis (AEC) for 100 MW plant | Energy/technical data | Electricity consumption [stack+BOP level, kWh/kgH2] | stack+BOPlevel,kWh/kgH2 |  | C, D |  | ctrl | 2050 | 52 | RUF_0025 | tk_etd | PAR_0094
RUF | 80 AEC 100 MW | Hydrogen production via alkaline electrolysis (AEC) for 100 MW plant | Energy/technical data | Forced outage [%] | pct. |  | I |  | Lower | 2025 | 5.5 | RUF_0025 | tk_etd | PAR_0135
RUF | 80 AEC 100 MW | Hydrogen production via alkaline electrolysis (AEC) for 100 MW plant | Energy/technical data | Forced outage [%] | pct. |  | I |  | Lower | 2050 | 2 | RUF_0025 | tk_etd | PAR_0135
RUF | 80 AEC 100 MW | Hydrogen production via alkaline electrolysis (AEC) for 100 MW plant | Energy/technical data | Forced outage [%] | pct. |  | I |  | Upper | 2025 | 3 | RUF_0025 | tk_etd | PAR_0135
RUF | 80 AEC 100 MW | Hydrogen production via alkaline electrolysis (AEC) for 100 MW plant | Energy/technical data | Forced outage [%] | pct. |  | I |  | Upper | 2050 | 2 | RUF_0025 | tk_etd | PAR_0135
RUF | 80 AEC 100 MW | Hydrogen production via alkaline electrolysis (AEC) for 100 MW plant | Energy/technical data | Forced outage [%] | pct. |  | I |  | crtl | 2030 | 3 | RUF_0025 | tk_etd | PAR_0135
RUF | 80 AEC 100 MW | Hydrogen production via alkaline electrolysis (AEC) for 100 MW plant | Energy/technical data | Forced outage [%] | pct. |  | I |  | ctrl | 2025 | 3.5 | RUF_0025 | tk_etd | PAR_0135
RUF | 80 AEC 100 MW | Hydrogen production via alkaline electrolysis (AEC) for 100 MW plant | Energy/technical data | Forced outage [%] | pct. |  | I |  | ctrl | 2035 | 2.5 | RUF_0025 | tk_etd | PAR_0135
RUF | 80 AEC 100 MW | Hydrogen production via alkaline electrolysis (AEC) for 100 MW plant | Energy/technical data | Forced outage [%] | pct. |  | I |  | ctrl | 2040 | 2 | RUF_0025 | tk_etd | PAR_0135
RUF | 80 AEC 100 MW | Hydrogen production via alkaline electrolysis (AEC) for 100 MW plant | Energy/technical data | Forced outage [%] | pct. |  | I |  | ctrl | 2050 | 2 | RUF_0025 | tk_etd | PAR_0135
RUF | 80 AEC 100 MW | Hydrogen production via alkaline electrolysis (AEC) for 100 MW plant | Energy/technical data | Frequency of stack replacement [h] | h |  | C | [1], [2], [3], [4] | Lower | 2025 | 70000 | RUF_0025 | tk_etd | PAR_0139
RUF | 80 AEC 100 MW | Hydrogen production via alkaline electrolysis (AEC) for 100 MW plant | Energy/technical data | Frequency of stack replacement [h] | h |  | C | [1], [2], [3], [4] | Lower | 2050 | 76923.0769 | RUF_0025 | tk_etd | PAR_0139
RUF | 80 AEC 100 MW | Hydrogen production via alkaline electrolysis (AEC) for 100 MW plant | Energy/technical data | Frequency of stack replacement [h] | h |  | C | [1], [2], [3], [4] | Upper | 2025 | 87600 | RUF_0025 | tk_etd | PAR_0139
RUF | 80 AEC 100 MW | Hydrogen production via alkaline electrolysis (AEC) for 100 MW plant | Energy/technical data | Frequency of stack replacement [h] | h |  | C | [1], [2], [3], [4] | Upper | 2050 | 100000 | RUF_0025 | tk_etd | PAR_0139
RUF | 80 AEC 100 MW | Hydrogen production via alkaline electrolysis (AEC) for 100 MW plant | Energy/technical data | Frequency of stack replacement [h] | h |  | C | [1], [2], [3], [4] | crtl | 2030 | 73000 | RUF_0025 | tk_etd | PAR_0139
RUF | 80 AEC 100 MW | Hydrogen production via alkaline electrolysis (AEC) for 100 MW plant | Energy/technical data | Frequency of stack replacement [h] | h |  | C | [1], [2], [3], [4] | ctrl | 2025 | 70000 | RUF_0025 | tk_etd | PAR_0139
RUF | 80 AEC 100 MW | Hydrogen production via alkaline electrolysis (AEC) for 100 MW plant | Energy/technical data | Frequency of stack replacement [h] | h |  | C | [1], [2], [3], [4] | ctrl | 2035 | 76000 | RUF_0025 | tk_etd | PAR_0139
RUF | 80 AEC 100 MW | Hydrogen production via alkaline electrolysis (AEC) for 100 MW plant | Energy/technical data | Frequency of stack replacement [h] | h |  | C | [1], [2], [3], [4] | ctrl | 2040 | 79000 | RUF_0025 | tk_etd | PAR_0139
RUF | 80 AEC 100 MW | Hydrogen production via alkaline electrolysis (AEC) for 100 MW plant | Energy/technical data | Frequency of stack replacement [h] | h |  | C | [1], [2], [3], [4] | ctrl | 2050 | 85000 | RUF_0025 | tk_etd | PAR_0139
RUF | 80 AEC 100 MW | Hydrogen production via alkaline electrolysis (AEC) for 100 MW plant | Energy/technical data | HHV-based efficiency (% total input_e [MWh/MWh]) | MWh/MWh |  | E |  | Lower | 2025 | 68.9807 | RUF_0025 | tk_etd | PAR_0152
RUF | 80 AEC 100 MW | Hydrogen production via alkaline electrolysis (AEC) for 100 MW plant | Energy/technical data | HHV-based efficiency (% total input_e [MWh/MWh]) | MWh/MWh |  | E |  | Lower | 2050 | 72.9407 | RUF_0025 | tk_etd | PAR_0152
RUF | 80 AEC 100 MW | Hydrogen production via alkaline electrolysis (AEC) for 100 MW plant | Energy/technical data | HHV-based efficiency (% total input_e [MWh/MWh]) | MWh/MWh |  | E |  | Upper | 2025 | 75.7462 | RUF_0025 | tk_etd | PAR_0152
RUF | 80 AEC 100 MW | Hydrogen production via alkaline electrolysis (AEC) for 100 MW plant | Energy/technical data | HHV-based efficiency (% total input_e [MWh/MWh]) | MWh/MWh |  | E |  | Upper | 2050 | 78.776 | RUF_0025 | tk_etd | PAR_0152
RUF | 80 AEC 100 MW | Hydrogen production via alkaline electrolysis (AEC) for 100 MW plant | Energy/technical data | HHV-based efficiency (% total input_e [MWh/MWh]) | MWh/MWh |  | E |  | crtl | 2030 | 72.2716 | RUF_0025 | tk_etd | PAR_0152
RUF | 80 AEC 100 MW | Hydrogen production via alkaline electrolysis (AEC) for 100 MW plant | Energy/technical data | HHV-based efficiency (% total input_e [MWh/MWh]) | MWh/MWh |  | E |  | ctrl | 2025 | 71.6145 | RUF_0025 | tk_etd | PAR_0152
RUF | 80 AEC 100 MW | Hydrogen production via alkaline electrolysis (AEC) for 100 MW plant | Energy/technical data | HHV-based efficiency (% total input_e [MWh/MWh]) | MWh/MWh |  | E |  | ctrl | 2035 | 73.6224 | RUF_0025 | tk_etd | PAR_0152
RUF | 80 AEC 100 MW | Hydrogen production via alkaline electrolysis (AEC) for 100 MW plant | Energy/technical data | HHV-based efficiency (% total input_e [MWh/MWh]) | MWh/MWh |  | E |  | ctrl | 2040 | 75.7462 | RUF_0025 | tk_etd | PAR_0152
RUF | 80 AEC 100 MW | Hydrogen production via alkaline electrolysis (AEC) for 100 MW plant | Energy/technical data | HHV-based efficiency (% total input_e [MWh/MWh]) | MWh/MWh |  | E |  | ctrl | 2050 | 75.7462 | RUF_0025 | tk_etd | PAR_0152
RUF | 80 AEC 100 MW | Hydrogen production via alkaline electrolysis (AEC) for 100 MW plant | Energy/technical data | Heat output (% total input_e [MWh/MWh]) | MWh/MWh |  | F |  | Lower | 2025 | 31.0193 | RUF_0025 | tk_etd | PAR_0149
RUF | 80 AEC 100 MW | Hydrogen production via alkaline electrolysis (AEC) for 100 MW plant | Energy/technical data | Heat output (% total input_e [MWh/MWh]) | MWh/MWh |  | F |  | Lower | 2050 | 27.0593 | RUF_0025 | tk_etd | PAR_0149
RUF | 80 AEC 100 MW | Hydrogen production via alkaline electrolysis (AEC) for 100 MW plant | Energy/technical data | Heat output (% total input_e [MWh/MWh]) | MWh/MWh |  | F |  | Upper | 2025 | 24.2538 | RUF_0025 | tk_etd | PAR_0149
RUF | 80 AEC 100 MW | Hydrogen production via alkaline electrolysis (AEC) for 100 MW plant | Energy/technical data | Heat output (% total input_e [MWh/MWh]) | MWh/MWh |  | F |  | Upper | 2050 | 21.224 | RUF_0025 | tk_etd | PAR_0149
RUF | 80 AEC 100 MW | Hydrogen production via alkaline electrolysis (AEC) for 100 MW plant | Energy/technical data | Heat output (% total input_e [MWh/MWh]) | MWh/MWh |  | F |  | crtl | 2030 | 27.7284 | RUF_0025 | tk_etd | PAR_0149
RUF | 80 AEC 100 MW | Hydrogen production via alkaline electrolysis (AEC) for 100 MW plant | Energy/technical data | Heat output (% total input_e [MWh/MWh]) | MWh/MWh |  | F |  | ctrl | 2025 | 28.3855 | RUF_0025 | tk_etd | PAR_0149
RUF | 80 AEC 100 MW | Hydrogen production via alkaline electrolysis (AEC) for 100 MW plant | Energy/technical data | Heat output (% total input_e [MWh/MWh]) | MWh/MWh |  | F |  | ctrl | 2035 | 26.3776 | RUF_0025 | tk_etd | PAR_0149
RUF | 80 AEC 100 MW | Hydrogen production via alkaline electrolysis (AEC) for 100 MW plant | Energy/technical data | Heat output (% total input_e [MWh/MWh]) | MWh/MWh |  | F |  | ctrl | 2040 | 24.2538 | RUF_0025 | tk_etd | PAR_0149
RUF | 80 AEC 100 MW | Hydrogen production via alkaline electrolysis (AEC) for 100 MW plant | Energy/technical data | Heat output (% total input_e [MWh/MWh]) | MWh/MWh |  | F |  | ctrl | 2050 | 24.2538 | RUF_0025 | tk_etd | PAR_0149
RUF | 80 AEC 100 MW | Hydrogen production via alkaline electrolysis (AEC) for 100 MW plant | Energy/technical data | Hydrogen [kg/MWh input_e] | kg/MWhinput_e |  |  |  | Lower | 2025 | 17.5131 | RUF_0025 | tk_etd | PAR_0159
RUF | 80 AEC 100 MW | Hydrogen production via alkaline electrolysis (AEC) for 100 MW plant | Energy/technical data | Hydrogen [kg/MWh input_e] | kg/MWhinput_e |  |  |  | Lower | 2050 | 18.5185 | RUF_0025 | tk_etd | PAR_0159
RUF | 80 AEC 100 MW | Hydrogen production via alkaline electrolysis (AEC) for 100 MW plant | Energy/technical data | Hydrogen [kg/MWh input_e] | kg/MWhinput_e |  |  |  | Upper | 2025 | 19.2308 | RUF_0025 | tk_etd | PAR_0159
RUF | 80 AEC 100 MW | Hydrogen production via alkaline electrolysis (AEC) for 100 MW plant | Energy/technical data | Hydrogen [kg/MWh input_e] | kg/MWhinput_e |  |  |  | Upper | 2050 | 20 | RUF_0025 | tk_etd | PAR_0159
RUF | 80 AEC 100 MW | Hydrogen production via alkaline electrolysis (AEC) for 100 MW plant | Energy/technical data | Hydrogen [kg/MWh input_e] | kg/MWhinput_e |  |  |  | crtl | 2030 | 18.3486 | RUF_0025 | tk_etd | PAR_0159
RUF | 80 AEC 100 MW | Hydrogen production via alkaline electrolysis (AEC) for 100 MW plant | Energy/technical data | Hydrogen [kg/MWh input_e] | kg/MWhinput_e |  |  |  | ctrl | 2025 | 18.1818 | RUF_0025 | tk_etd | PAR_0159
RUF | 80 AEC 100 MW | Hydrogen production via alkaline electrolysis (AEC) for 100 MW plant | Energy/technical data | Hydrogen [kg/MWh input_e] | kg/MWhinput_e |  |  |  | ctrl | 2035 | 18.6916 | RUF_0025 | tk_etd | PAR_0159
RUF | 80 AEC 100 MW | Hydrogen production via alkaline electrolysis (AEC) for 100 MW plant | Energy/technical data | Hydrogen [kg/MWh input_e] | kg/MWhinput_e |  |  |  | ctrl | 2040 | 19.2308 | RUF_0025 | tk_etd | PAR_0159
RUF | 80 AEC 100 MW | Hydrogen production via alkaline electrolysis (AEC) for 100 MW plant | Energy/technical data | Hydrogen [kg/MWh input_e] | kg/MWhinput_e |  |  |  | ctrl | 2050 | 19.2308 | RUF_0025 | tk_etd | PAR_0159
RUF | 80 AEC 100 MW | Hydrogen production via alkaline electrolysis (AEC) for 100 MW plant | Energy/technical data | LHV-based efficiency (% total input_e [MWh/MWh]) | MWh/MWh |  | E |  | Lower | 2025 | 58.3765 | RUF_0025 | tk_etd | PAR_0168
RUF | 80 AEC 100 MW | Hydrogen production via alkaline electrolysis (AEC) for 100 MW plant | Energy/technical data | LHV-based efficiency (% total input_e [MWh/MWh]) | MWh/MWh |  | E |  | Lower | 2050 | 61.7278 | RUF_0025 | tk_etd | PAR_0168
RUF | 80 AEC 100 MW | Hydrogen production via alkaline electrolysis (AEC) for 100 MW plant | Energy/technical data | LHV-based efficiency (% total input_e [MWh/MWh]) | MWh/MWh |  | E |  | Upper | 2025 | 64.1019 | RUF_0025 | tk_etd | PAR_0168
RUF | 80 AEC 100 MW | Hydrogen production via alkaline electrolysis (AEC) for 100 MW plant | Energy/technical data | LHV-based efficiency (% total input_e [MWh/MWh]) | MWh/MWh |  | E |  | Upper | 2050 | 66.666 | RUF_0025 | tk_etd | PAR_0168
RUF | 80 AEC 100 MW | Hydrogen production via alkaline electrolysis (AEC) for 100 MW plant | Energy/technical data | LHV-based efficiency (% total input_e [MWh/MWh]) | MWh/MWh |  | E |  | crtl | 2030 | 61.1615 | RUF_0025 | tk_etd | PAR_0168
RUF | 80 AEC 100 MW | Hydrogen production via alkaline electrolysis (AEC) for 100 MW plant | Energy/technical data | LHV-based efficiency (% total input_e [MWh/MWh]) | MWh/MWh |  | E |  | ctrl | 2025 | 60.6055 | RUF_0025 | tk_etd | PAR_0168
RUF | 80 AEC 100 MW | Hydrogen production via alkaline electrolysis (AEC) for 100 MW plant | Energy/technical data | LHV-based efficiency (% total input_e [MWh/MWh]) | MWh/MWh |  | E |  | ctrl | 2035 | 62.3047 | RUF_0025 | tk_etd | PAR_0168
RUF | 80 AEC 100 MW | Hydrogen production via alkaline electrolysis (AEC) for 100 MW plant | Energy/technical data | LHV-based efficiency (% total input_e [MWh/MWh]) | MWh/MWh |  | E |  | ctrl | 2040 | 64.1019 | RUF_0025 | tk_etd | PAR_0168
RUF | 80 AEC 100 MW | Hydrogen production via alkaline electrolysis (AEC) for 100 MW plant | Energy/technical data | LHV-based efficiency (% total input_e [MWh/MWh]) | MWh/MWh |  | E |  | ctrl | 2050 | 64.1019 | RUF_0025 | tk_etd | PAR_0168
RUF | 80 AEC 100 MW | Hydrogen production via alkaline electrolysis (AEC) for 100 MW plant | Energy/technical data | Planned outage [days per year] | days/year |  | I |  | Lower | 2025 | 19 | RUF_0025 | tk_etd | PAR_0194
RUF | 80 AEC 100 MW | Hydrogen production via alkaline electrolysis (AEC) for 100 MW plant | Energy/technical data | Planned outage [days per year] | days/year |  | I |  | Lower | 2050 | 7 | RUF_0025 | tk_etd | PAR_0194
RUF | 80 AEC 100 MW | Hydrogen production via alkaline electrolysis (AEC) for 100 MW plant | Energy/technical data | Planned outage [days per year] | days/year |  | I |  | Upper | 2025 | 10 | RUF_0025 | tk_etd | PAR_0194
RUF | 80 AEC 100 MW | Hydrogen production via alkaline electrolysis (AEC) for 100 MW plant | Energy/technical data | Planned outage [days per year] | days/year |  | I |  | Upper | 2050 | 7 | RUF_0025 | tk_etd | PAR_0194
RUF | 80 AEC 100 MW | Hydrogen production via alkaline electrolysis (AEC) for 100 MW plant | Energy/technical data | Planned outage [days per year] | days/year |  | I |  | crtl | 2030 | 10 | RUF_0025 | tk_etd | PAR_0194
RUF | 80 AEC 100 MW | Hydrogen production via alkaline electrolysis (AEC) for 100 MW plant | Energy/technical data | Planned outage [days per year] | days/year |  | I |  | ctrl | 2025 | 12 | RUF_0025 | tk_etd | PAR_0194
RUF | 80 AEC 100 MW | Hydrogen production via alkaline electrolysis (AEC) for 100 MW plant | Energy/technical data | Planned outage [days per year] | days/year |  | I |  | ctrl | 2035 | 8 | RUF_0025 | tk_etd | PAR_0194
RUF | 80 AEC 100 MW | Hydrogen production via alkaline electrolysis (AEC) for 100 MW plant | Energy/technical data | Planned outage [days per year] | days/year |  | I |  | ctrl | 2040 | 7 | RUF_0025 | tk_etd | PAR_0194
RUF | 80 AEC 100 MW | Hydrogen production via alkaline electrolysis (AEC) for 100 MW plant | Energy/technical data | Planned outage [days per year] | days/year |  | I |  | ctrl | 2050 | 7 | RUF_0025 | tk_etd | PAR_0194
RUF | 80 AEC 100 MW | Hydrogen production via alkaline electrolysis (AEC) for 100 MW plant | Energy/technical data | Technical lifetime of plant [years] | years |  | I |  | Lower | 2025 | 25 | RUF_0025 | tk_etd | PAR_0282
RUF | 80 AEC 100 MW | Hydrogen production via alkaline electrolysis (AEC) for 100 MW plant | Energy/technical data | Technical lifetime of plant [years] | years |  | I |  | Lower | 2050 | 30 | RUF_0025 | tk_etd | PAR_0282
RUF | 80 AEC 100 MW | Hydrogen production via alkaline electrolysis (AEC) for 100 MW plant | Energy/technical data | Technical lifetime of plant [years] | years |  | I |  | Upper | 2025 | 30 | RUF_0025 | tk_etd | PAR_0282
RUF | 80 AEC 100 MW | Hydrogen production via alkaline electrolysis (AEC) for 100 MW plant | Energy/technical data | Technical lifetime of plant [years] | years |  | I |  | Upper | 2050 | 45 | RUF_0025 | tk_etd | PAR_0282
RUF | 80 AEC 100 MW | Hydrogen production via alkaline electrolysis (AEC) for 100 MW plant | Energy/technical data | Technical lifetime of plant [years] | years |  | I |  | crtl | 2030 | 25 | RUF_0025 | tk_etd | PAR_0282
RUF | 80 AEC 100 MW | Hydrogen production via alkaline electrolysis (AEC) for 100 MW plant | Energy/technical data | Technical lifetime of plant [years] | years |  | I |  | ctrl | 2025 | 25 | RUF_0025 | tk_etd | PAR_0282
RUF | 80 AEC 100 MW | Hydrogen production via alkaline electrolysis (AEC) for 100 MW plant | Energy/technical data | Technical lifetime of plant [years] | years |  | I |  | ctrl | 2035 | 30 | RUF_0025 | tk_etd | PAR_0282
RUF | 80 AEC 100 MW | Hydrogen production via alkaline electrolysis (AEC) for 100 MW plant | Energy/technical data | Technical lifetime of plant [years] | years |  | I |  | ctrl | 2040 | 30 | RUF_0025 | tk_etd | PAR_0282
RUF | 80 AEC 100 MW | Hydrogen production via alkaline electrolysis (AEC) for 100 MW plant | Energy/technical data | Technical lifetime of plant [years] | years |  | I |  | ctrl | 2050 | 35 | RUF_0025 | tk_etd | PAR_0282
RUF | 80 AEC 100 MW | Hydrogen production via alkaline electrolysis (AEC) for 100 MW plant | Energy/technical data | Typical total plant size [MW input_e] | MWinput_e |  |  |  | Lower | 2025 | 100 | RUF_0025 | tk_etd | PAR_0303
RUF | 80 AEC 100 MW | Hydrogen production via alkaline electrolysis (AEC) for 100 MW plant | Energy/technical data | Typical total plant size [MW input_e] | MWinput_e |  |  |  | Lower | 2050 | 100 | RUF_0025 | tk_etd | PAR_0303
RUF | 80 AEC 100 MW | Hydrogen production via alkaline electrolysis (AEC) for 100 MW plant | Energy/technical data | Typical total plant size [MW input_e] | MWinput_e |  |  |  | Upper | 2025 | 100 | RUF_0025 | tk_etd | PAR_0303
RUF | 80 AEC 100 MW | Hydrogen production via alkaline electrolysis (AEC) for 100 MW plant | Energy/technical data | Typical total plant size [MW input_e] | MWinput_e |  |  |  | Upper | 2050 | 100 | RUF_0025 | tk_etd | PAR_0303
RUF | 80 AEC 100 MW | Hydrogen production via alkaline electrolysis (AEC) for 100 MW plant | Energy/technical data | Typical total plant size [MW input_e] | MWinput_e |  |  |  | crtl | 2030 | 100 | RUF_0025 | tk_etd | PAR_0303
RUF | 80 AEC 100 MW | Hydrogen production via alkaline electrolysis (AEC) for 100 MW plant | Energy/technical data | Typical total plant size [MW input_e] | MWinput_e |  |  |  | ctrl | 2025 | 100 | RUF_0025 | tk_etd | PAR_0303
RUF | 80 AEC 100 MW | Hydrogen production via alkaline electrolysis (AEC) for 100 MW plant | Energy/technical data | Typical total plant size [MW input_e] | MWinput_e |  |  |  | ctrl | 2035 | 100 | RUF_0025 | tk_etd | PAR_0303
RUF | 80 AEC 100 MW | Hydrogen production via alkaline electrolysis (AEC) for 100 MW plant | Energy/technical data | Typical total plant size [MW input_e] | MWinput_e |  |  |  | ctrl | 2040 | 100 | RUF_0025 | tk_etd | PAR_0303
RUF | 80 AEC 100 MW | Hydrogen production via alkaline electrolysis (AEC) for 100 MW plant | Energy/technical data | Typical total plant size [MW input_e] | MWinput_e |  |  |  | ctrl | 2050 | 100 | RUF_0025 | tk_etd | PAR_0303
RUF | 80 AEC 100 MW | Hydrogen production via alkaline electrolysis (AEC) for 100 MW plant | Energy/technical data | Typical total plant size [kgH2/day of max output] | kgH2/dayofmaxoutput |  | A, B |  | Lower | 2025 | 42031.5236 | RUF_0025 | tk_etd | PAR_0297
RUF | 80 AEC 100 MW | Hydrogen production via alkaline electrolysis (AEC) for 100 MW plant | Energy/technical data | Typical total plant size [kgH2/day of max output] | kgH2/dayofmaxoutput |  | A, B |  | Lower | 2050 | 44444.4444 | RUF_0025 | tk_etd | PAR_0297
RUF | 80 AEC 100 MW | Hydrogen production via alkaline electrolysis (AEC) for 100 MW plant | Energy/technical data | Typical total plant size [kgH2/day of max output] | kgH2/dayofmaxoutput |  | A, B |  | Upper | 2025 | 46153.8462 | RUF_0025 | tk_etd | PAR_0297
RUF | 80 AEC 100 MW | Hydrogen production via alkaline electrolysis (AEC) for 100 MW plant | Energy/technical data | Typical total plant size [kgH2/day of max output] | kgH2/dayofmaxoutput |  | A, B |  | Upper | 2050 | 48000 | RUF_0025 | tk_etd | PAR_0297
RUF | 80 AEC 100 MW | Hydrogen production via alkaline electrolysis (AEC) for 100 MW plant | Energy/technical data | Typical total plant size [kgH2/day of max output] | kgH2/dayofmaxoutput |  | A, B |  | crtl | 2030 | 44036.6972 | RUF_0025 | tk_etd | PAR_0297
RUF | 80 AEC 100 MW | Hydrogen production via alkaline electrolysis (AEC) for 100 MW plant | Energy/technical data | Typical total plant size [kgH2/day of max output] | kgH2/dayofmaxoutput |  | A, B |  | ctrl | 2025 | 43636.3636 | RUF_0025 | tk_etd | PAR_0297
RUF | 80 AEC 100 MW | Hydrogen production via alkaline electrolysis (AEC) for 100 MW plant | Energy/technical data | Typical total plant size [kgH2/day of max output] | kgH2/dayofmaxoutput |  | A, B |  | ctrl | 2035 | 44859.8131 | RUF_0025 | tk_etd | PAR_0297
RUF | 80 AEC 100 MW | Hydrogen production via alkaline electrolysis (AEC) for 100 MW plant | Energy/technical data | Typical total plant size [kgH2/day of max output] | kgH2/dayofmaxoutput |  | A, B |  | ctrl | 2040 | 46153.8462 | RUF_0025 | tk_etd | PAR_0297
RUF | 80 AEC 100 MW | Hydrogen production via alkaline electrolysis (AEC) for 100 MW plant | Energy/technical data | Typical total plant size [kgH2/day of max output] | kgH2/dayofmaxoutput |  | A, B |  | ctrl | 2050 | 46153.8462 | RUF_0025 | tk_etd | PAR_0297
RUF | 80 AEC 100 MW | Hydrogen production via alkaline electrolysis (AEC) for 100 MW plant | Energy/technical data | Ultrapure Water for electrolysis [kg/MWh input_e] | kg/MWhinput_e |  |  |  | Lower | 2025 | 157.6182 | RUF_0025 | tk_etd | PAR_0314
RUF | 80 AEC 100 MW | Hydrogen production via alkaline electrolysis (AEC) for 100 MW plant | Energy/technical data | Ultrapure Water for electrolysis [kg/MWh input_e] | kg/MWhinput_e |  |  |  | Lower | 2050 | 166.6667 | RUF_0025 | tk_etd | PAR_0314
RUF | 80 AEC 100 MW | Hydrogen production via alkaline electrolysis (AEC) for 100 MW plant | Energy/technical data | Ultrapure Water for electrolysis [kg/MWh input_e] | kg/MWhinput_e |  |  |  | Upper | 2025 | 206 | RUF_0025 | tk_etd | PAR_0314
RUF | 80 AEC 100 MW | Hydrogen production via alkaline electrolysis (AEC) for 100 MW plant | Energy/technical data | Ultrapure Water for electrolysis [kg/MWh input_e] | kg/MWhinput_e |  |  |  | Upper | 2050 | 200 | RUF_0025 | tk_etd | PAR_0314
RUF | 80 AEC 100 MW | Hydrogen production via alkaline electrolysis (AEC) for 100 MW plant | Energy/technical data | Ultrapure Water for electrolysis [kg/MWh input_e] | kg/MWhinput_e |  |  |  | crtl | 2030 | 189.9769 | RUF_0025 | tk_etd | PAR_0314
RUF | 80 AEC 100 MW | Hydrogen production via alkaline electrolysis (AEC) for 100 MW plant | Energy/technical data | Ultrapure Water for electrolysis [kg/MWh input_e] | kg/MWhinput_e |  |  |  | ctrl | 2025 | 193 | RUF_0025 | tk_etd | PAR_0314
RUF | 80 AEC 100 MW | Hydrogen production via alkaline electrolysis (AEC) for 100 MW plant | Energy/technical data | Ultrapure Water for electrolysis [kg/MWh input_e] | kg/MWhinput_e |  |  |  | ctrl | 2035 | 186.9538 | RUF_0025 | tk_etd | PAR_0314
RUF | 80 AEC 100 MW | Hydrogen production via alkaline electrolysis (AEC) for 100 MW plant | Energy/technical data | Ultrapure Water for electrolysis [kg/MWh input_e] | kg/MWhinput_e |  |  |  | ctrl | 2040 | 183.9308 | RUF_0025 | tk_etd | PAR_0314
RUF | 80 AEC 100 MW | Hydrogen production via alkaline electrolysis (AEC) for 100 MW plant | Energy/technical data | Ultrapure Water for electrolysis [kg/MWh input_e] | kg/MWhinput_e |  |  |  | ctrl | 2050 | 177.8846 | RUF_0025 | tk_etd | PAR_0314
RUF | 80 AEC 100 MW | Hydrogen production via alkaline electrolysis (AEC) for 100 MW plant | Financial data | - hereof BOP [€/kW of total input_e] | €/kWoftotalinput_e |  | M, N |  | Lower | 2025 | 83.2839 | RUF_0025 | tk_fin | PAR_0003
RUF | 80 AEC 100 MW | Hydrogen production via alkaline electrolysis (AEC) for 100 MW plant | Financial data | - hereof BOP [€/kW of total input_e] | €/kWoftotalinput_e |  | M, N |  | Lower | 2050 | 58.6052 | RUF_0025 | tk_fin | PAR_0003
RUF | 80 AEC 100 MW | Hydrogen production via alkaline electrolysis (AEC) for 100 MW plant | Financial data | - hereof BOP [€/kW of total input_e] | €/kWoftotalinput_e |  | M, N |  | Upper | 2025 | 161.0466 | RUF_0025 | tk_fin | PAR_0003
RUF | 80 AEC 100 MW | Hydrogen production via alkaline electrolysis (AEC) for 100 MW plant | Financial data | - hereof BOP [€/kW of total input_e] | €/kWoftotalinput_e |  | M, N |  | Upper | 2050 | 128.7177 | RUF_0025 | tk_fin | PAR_0003
RUF | 80 AEC 100 MW | Hydrogen production via alkaline electrolysis (AEC) for 100 MW plant | Financial data | - hereof BOP [€/kW of total input_e] | €/kWoftotalinput_e |  | M, N |  | crtl | 2030 | 84.0542 | RUF_0025 | tk_fin | PAR_0003
RUF | 80 AEC 100 MW | Hydrogen production via alkaline electrolysis (AEC) for 100 MW plant | Financial data | - hereof BOP [€/kW of total input_e] | €/kWoftotalinput_e |  | M, N |  | ctrl | 2025 | 101.32 | RUF_0025 | tk_fin | PAR_0003
RUF | 80 AEC 100 MW | Hydrogen production via alkaline electrolysis (AEC) for 100 MW plant | Financial data | - hereof BOP [€/kW of total input_e] | €/kWoftotalinput_e |  | M, N |  | ctrl | 2035 | 80.5272 | RUF_0025 | tk_fin | PAR_0003
RUF | 80 AEC 100 MW | Hydrogen production via alkaline electrolysis (AEC) for 100 MW plant | Financial data | - hereof BOP [€/kW of total input_e] | €/kWoftotalinput_e |  | M, N |  | ctrl | 2040 | 77.0001 | RUF_0025 | tk_fin | PAR_0003
RUF | 80 AEC 100 MW | Hydrogen production via alkaline electrolysis (AEC) for 100 MW plant | Financial data | - hereof BOP [€/kW of total input_e] | €/kWoftotalinput_e |  | M, N |  | ctrl | 2050 | 71.1436 | RUF_0025 | tk_fin | PAR_0003
RUF | 80 AEC 100 MW | Hydrogen production via alkaline electrolysis (AEC) for 100 MW plant | Financial data | - hereof Civil Infrastructure [€/kW of total input_e] | €/kWoftotalinput_e |  | M, N |  | Lower | 2025 | 51.2136 | RUF_0025 | tk_fin | PAR_0004
RUF | 80 AEC 100 MW | Hydrogen production via alkaline electrolysis (AEC) for 100 MW plant | Financial data | - hereof Civil Infrastructure [€/kW of total input_e] | €/kWoftotalinput_e |  | M, N |  | Lower | 2050 | 16.3397 | RUF_0025 | tk_fin | PAR_0004
RUF | 80 AEC 100 MW | Hydrogen production via alkaline electrolysis (AEC) for 100 MW plant | Financial data | - hereof Civil Infrastructure [€/kW of total input_e] | €/kWoftotalinput_e |  | M, N |  | Upper | 2025 | 164.0563 | RUF_0025 | tk_fin | PAR_0004
RUF | 80 AEC 100 MW | Hydrogen production via alkaline electrolysis (AEC) for 100 MW plant | Financial data | - hereof Civil Infrastructure [€/kW of total input_e] | €/kWoftotalinput_e |  | M, N |  | Upper | 2050 | 85.7809 | RUF_0025 | tk_fin | PAR_0004
RUF | 80 AEC 100 MW | Hydrogen production via alkaline electrolysis (AEC) for 100 MW plant | Financial data | - hereof Civil Infrastructure [€/kW of total input_e] | €/kWoftotalinput_e |  | M, N |  | crtl | 2030 | 73.5475 | RUF_0025 | tk_fin | PAR_0004
RUF | 80 AEC 100 MW | Hydrogen production via alkaline electrolysis (AEC) for 100 MW plant | Financial data | - hereof Civil Infrastructure [€/kW of total input_e] | €/kWoftotalinput_e |  | M, N |  | ctrl | 2025 | 88.655 | RUF_0025 | tk_fin | PAR_0004
RUF | 80 AEC 100 MW | Hydrogen production via alkaline electrolysis (AEC) for 100 MW plant | Financial data | - hereof Civil Infrastructure [€/kW of total input_e] | €/kWoftotalinput_e |  | M, N |  | ctrl | 2035 | 70.4613 | RUF_0025 | tk_fin | PAR_0004
RUF | 80 AEC 100 MW | Hydrogen production via alkaline electrolysis (AEC) for 100 MW plant | Financial data | - hereof Civil Infrastructure [€/kW of total input_e] | €/kWoftotalinput_e |  | M, N |  | ctrl | 2040 | 67.3751 | RUF_0025 | tk_fin | PAR_0004
RUF | 80 AEC 100 MW | Hydrogen production via alkaline electrolysis (AEC) for 100 MW plant | Financial data | - hereof Civil Infrastructure [€/kW of total input_e] | €/kWoftotalinput_e |  | M, N |  | ctrl | 2050 | 62.2506 | RUF_0025 | tk_fin | PAR_0004
RUF | 80 AEC 100 MW | Hydrogen production via alkaline electrolysis (AEC) for 100 MW plant | Financial data | - hereof Control System [€/kW of total input_e] | €/kWoftotalinput_e |  | M, N |  | Lower | 2025 | 53.2533 | RUF_0025 | tk_fin | PAR_0006
RUF | 80 AEC 100 MW | Hydrogen production via alkaline electrolysis (AEC) for 100 MW plant | Financial data | - hereof Control System [€/kW of total input_e] | €/kWoftotalinput_e |  | M, N |  | Lower | 2050 | 10 | RUF_0025 | tk_fin | PAR_0006
RUF | 80 AEC 100 MW | Hydrogen production via alkaline electrolysis (AEC) for 100 MW plant | Financial data | - hereof Control System [€/kW of total input_e] | €/kWoftotalinput_e |  | M, N |  | Upper | 2025 | 163.8973 | RUF_0025 | tk_fin | PAR_0006
RUF | 80 AEC 100 MW | Hydrogen production via alkaline electrolysis (AEC) for 100 MW plant | Financial data | - hereof Control System [€/kW of total input_e] | €/kWoftotalinput_e |  | M, N |  | Upper | 2050 | 81.8242 | RUF_0025 | tk_fin | PAR_0006
RUF | 80 AEC 100 MW | Hydrogen production via alkaline electrolysis (AEC) for 100 MW plant | Financial data | - hereof Control System [€/kW of total input_e] | €/kWoftotalinput_e |  | M, N |  | crtl | 2030 | 73.5475 | RUF_0025 | tk_fin | PAR_0006
RUF | 80 AEC 100 MW | Hydrogen production via alkaline electrolysis (AEC) for 100 MW plant | Financial data | - hereof Control System [€/kW of total input_e] | €/kWoftotalinput_e |  | M, N |  | ctrl | 2025 | 88.655 | RUF_0025 | tk_fin | PAR_0006
RUF | 80 AEC 100 MW | Hydrogen production via alkaline electrolysis (AEC) for 100 MW plant | Financial data | - hereof Control System [€/kW of total input_e] | €/kWoftotalinput_e |  | M, N |  | ctrl | 2035 | 70.4613 | RUF_0025 | tk_fin | PAR_0006
RUF | 80 AEC 100 MW | Hydrogen production via alkaline electrolysis (AEC) for 100 MW plant | Financial data | - hereof Control System [€/kW of total input_e] | €/kWoftotalinput_e |  | M, N |  | ctrl | 2040 | 67.3751 | RUF_0025 | tk_fin | PAR_0006
RUF | 80 AEC 100 MW | Hydrogen production via alkaline electrolysis (AEC) for 100 MW plant | Financial data | - hereof Control System [€/kW of total input_e] | €/kWoftotalinput_e |  | M, N |  | ctrl | 2050 | 62.2506 | RUF_0025 | tk_fin | PAR_0006
RUF | 80 AEC 100 MW | Hydrogen production via alkaline electrolysis (AEC) for 100 MW plant | Financial data | - hereof Indirects [€/kW of total input_e] | €/kWoftotalinput_e |  | M, N |  | Lower | 2025 | 237.5348 | RUF_0025 | tk_fin | PAR_0011
RUF | 80 AEC 100 MW | Hydrogen production via alkaline electrolysis (AEC) for 100 MW plant | Financial data | - hereof Indirects [€/kW of total input_e] | €/kWoftotalinput_e |  | M, N |  | Lower | 2050 | 25.5151 | RUF_0025 | tk_fin | PAR_0011
RUF | 80 AEC 100 MW | Hydrogen production via alkaline electrolysis (AEC) for 100 MW plant | Financial data | - hereof Indirects [€/kW of total input_e] | €/kWoftotalinput_e |  | M, N |  | Upper | 2025 | 670.1711 | RUF_0025 | tk_fin | PAR_0011
RUF | 80 AEC 100 MW | Hydrogen production via alkaline electrolysis (AEC) for 100 MW plant | Financial data | - hereof Indirects [€/kW of total input_e] | €/kWoftotalinput_e |  | M, N |  | Upper | 2050 | 175.3763 | RUF_0025 | tk_fin | PAR_0011
RUF | 80 AEC 100 MW | Hydrogen production via alkaline electrolysis (AEC) for 100 MW plant | Financial data | - hereof Indirects [€/kW of total input_e] | €/kWoftotalinput_e |  | M, N |  | crtl | 2030 | 340.1763 | RUF_0025 | tk_fin | PAR_0011
RUF | 80 AEC 100 MW | Hydrogen production via alkaline electrolysis (AEC) for 100 MW plant | Financial data | - hereof Indirects [€/kW of total input_e] | €/kWoftotalinput_e |  | M, N |  | ctrl | 2025 | 477.4707 | RUF_0025 | tk_fin | PAR_0011
RUF | 80 AEC 100 MW | Hydrogen production via alkaline electrolysis (AEC) for 100 MW plant | Financial data | - hereof Indirects [€/kW of total input_e] | €/kWoftotalinput_e |  | M, N |  | ctrl | 2035 | 274.6666 | RUF_0025 | tk_fin | PAR_0011
RUF | 80 AEC 100 MW | Hydrogen production via alkaline electrolysis (AEC) for 100 MW plant | Financial data | - hereof Indirects [€/kW of total input_e] | €/kWoftotalinput_e |  | M, N |  | ctrl | 2040 | 209.1569 | RUF_0025 | tk_fin | PAR_0011
RUF | 80 AEC 100 MW | Hydrogen production via alkaline electrolysis (AEC) for 100 MW plant | Financial data | - hereof Indirects [€/kW of total input_e] | €/kWoftotalinput_e |  | M, N |  | ctrl | 2050 | 98.5713 | RUF_0025 | tk_fin | PAR_0011
RUF | 80 AEC 100 MW | Hydrogen production via alkaline electrolysis (AEC) for 100 MW plant | Financial data | - hereof compression [€/kW of total input_e] | €/kWoftotalinput_e |  |  |  | Lower | 2025 | 20.0289 | RUF_0025 | tk_fin | PAR_0005
RUF | 80 AEC 100 MW | Hydrogen production via alkaline electrolysis (AEC) for 100 MW plant | Financial data | - hereof compression [€/kW of total input_e] | €/kWoftotalinput_e |  |  |  | Lower | 2050 | 24.0669 | RUF_0025 | tk_fin | PAR_0005
RUF | 80 AEC 100 MW | Hydrogen production via alkaline electrolysis (AEC) for 100 MW plant | Financial data | - hereof compression [€/kW of total input_e] | €/kWoftotalinput_e |  |  |  | Upper | 2025 | 64.343 | RUF_0025 | tk_fin | PAR_0005
RUF | 80 AEC 100 MW | Hydrogen production via alkaline electrolysis (AEC) for 100 MW plant | Financial data | - hereof compression [€/kW of total input_e] | €/kWoftotalinput_e |  |  |  | Upper | 2050 | 63.7993 | RUF_0025 | tk_fin | PAR_0005
RUF | 80 AEC 100 MW | Hydrogen production via alkaline electrolysis (AEC) for 100 MW plant | Financial data | - hereof compression [€/kW of total input_e] | €/kWoftotalinput_e |  |  |  | crtl | 2030 | 40 | RUF_0025 | tk_fin | PAR_0005
RUF | 80 AEC 100 MW | Hydrogen production via alkaline electrolysis (AEC) for 100 MW plant | Financial data | - hereof compression [€/kW of total input_e] | €/kWoftotalinput_e |  |  |  | ctrl | 2025 | 42 | RUF_0025 | tk_fin | PAR_0005
RUF | 80 AEC 100 MW | Hydrogen production via alkaline electrolysis (AEC) for 100 MW plant | Financial data | - hereof compression [€/kW of total input_e] | €/kWoftotalinput_e |  |  |  | ctrl | 2035 | 39.5 | RUF_0025 | tk_fin | PAR_0005
RUF | 80 AEC 100 MW | Hydrogen production via alkaline electrolysis (AEC) for 100 MW plant | Financial data | - hereof compression [€/kW of total input_e] | €/kWoftotalinput_e |  |  |  | ctrl | 2040 | 39 | RUF_0025 | tk_fin | PAR_0005
RUF | 80 AEC 100 MW | Hydrogen production via alkaline electrolysis (AEC) for 100 MW plant | Financial data | - hereof compression [€/kW of total input_e] | €/kWoftotalinput_e |  |  |  | ctrl | 2050 | 38 | RUF_0025 | tk_fin | PAR_0005
RUF | 80 AEC 100 MW | Hydrogen production via alkaline electrolysis (AEC) for 100 MW plant | Financial data | - hereof electrolyser stack [€/kW of total input_e] | €/kWoftotalinput_e |  | M, N |  | Lower | 2025 | 109.181 | RUF_0025 | tk_fin | PAR_0007
RUF | 80 AEC 100 MW | Hydrogen production via alkaline electrolysis (AEC) for 100 MW plant | Financial data | - hereof electrolyser stack [€/kW of total input_e] | €/kWoftotalinput_e |  | M, N |  | Lower | 2050 | 34.4512 | RUF_0025 | tk_fin | PAR_0007
RUF | 80 AEC 100 MW | Hydrogen production via alkaline electrolysis (AEC) for 100 MW plant | Financial data | - hereof electrolyser stack [€/kW of total input_e] | €/kWoftotalinput_e |  | M, N |  | Upper | 2025 | 317.9834 | RUF_0025 | tk_fin | PAR_0007
RUF | 80 AEC 100 MW | Hydrogen production via alkaline electrolysis (AEC) for 100 MW plant | Financial data | - hereof electrolyser stack [€/kW of total input_e] | €/kWoftotalinput_e |  | M, N |  | Upper | 2050 | 152.9131 | RUF_0025 | tk_fin | PAR_0007
RUF | 80 AEC 100 MW | Hydrogen production via alkaline electrolysis (AEC) for 100 MW plant | Financial data | - hereof electrolyser stack [€/kW of total input_e] | €/kWoftotalinput_e |  | M, N |  | crtl | 2030 | 147.0949 | RUF_0025 | tk_fin | PAR_0007
RUF | 80 AEC 100 MW | Hydrogen production via alkaline electrolysis (AEC) for 100 MW plant | Financial data | - hereof electrolyser stack [€/kW of total input_e] | €/kWoftotalinput_e |  | M, N |  | ctrl | 2025 | 177.31 | RUF_0025 | tk_fin | PAR_0007
RUF | 80 AEC 100 MW | Hydrogen production via alkaline electrolysis (AEC) for 100 MW plant | Financial data | - hereof electrolyser stack [€/kW of total input_e] | €/kWoftotalinput_e |  | M, N |  | ctrl | 2035 | 140.9226 | RUF_0025 | tk_fin | PAR_0007
RUF | 80 AEC 100 MW | Hydrogen production via alkaline electrolysis (AEC) for 100 MW plant | Financial data | - hereof electrolyser stack [€/kW of total input_e] | €/kWoftotalinput_e |  | M, N |  | ctrl | 2040 | 134.7502 | RUF_0025 | tk_fin | PAR_0007
RUF | 80 AEC 100 MW | Hydrogen production via alkaline electrolysis (AEC) for 100 MW plant | Financial data | - hereof electrolyser stack [€/kW of total input_e] | €/kWoftotalinput_e |  | M, N |  | ctrl | 2050 | 124.5012 | RUF_0025 | tk_fin | PAR_0007
RUF | 80 AEC 100 MW | Hydrogen production via alkaline electrolysis (AEC) for 100 MW plant | Financial data | - hereof electrolyser system [€/kW of total input_e] | €/kWoftotalinput_e |  | M, N |  | Lower | 2025 | 206.9834 | RUF_0025 | tk_fin | PAR_0008
RUF | 80 AEC 100 MW | Hydrogen production via alkaline electrolysis (AEC) for 100 MW plant | Financial data | - hereof electrolyser system [€/kW of total input_e] | €/kWoftotalinput_e |  | M, N |  | Lower | 2050 | 50 | RUF_0025 | tk_fin | PAR_0008
RUF | 80 AEC 100 MW | Hydrogen production via alkaline electrolysis (AEC) for 100 MW plant | Financial data | - hereof electrolyser system [€/kW of total input_e] | €/kWoftotalinput_e |  | M, N |  | Upper | 2025 | 426.3933 | RUF_0025 | tk_fin | PAR_0008
RUF | 80 AEC 100 MW | Hydrogen production via alkaline electrolysis (AEC) for 100 MW plant | Financial data | - hereof electrolyser system [€/kW of total input_e] | €/kWoftotalinput_e |  | M, N |  | Upper | 2050 | 240.0423 | RUF_0025 | tk_fin | PAR_0008
RUF | 80 AEC 100 MW | Hydrogen production via alkaline electrolysis (AEC) for 100 MW plant | Financial data | - hereof electrolyser system [€/kW of total input_e] | €/kWoftotalinput_e |  | M, N |  | crtl | 2030 | 231.1491 | RUF_0025 | tk_fin | PAR_0008
RUF | 80 AEC 100 MW | Hydrogen production via alkaline electrolysis (AEC) for 100 MW plant | Financial data | - hereof electrolyser system [€/kW of total input_e] | €/kWoftotalinput_e |  | M, N |  | ctrl | 2025 | 278.6301 | RUF_0025 | tk_fin | PAR_0008
RUF | 80 AEC 100 MW | Hydrogen production via alkaline electrolysis (AEC) for 100 MW plant | Financial data | - hereof electrolyser system [€/kW of total input_e] | €/kWoftotalinput_e |  | M, N |  | ctrl | 2035 | 221.4498 | RUF_0025 | tk_fin | PAR_0008
RUF | 80 AEC 100 MW | Hydrogen production via alkaline electrolysis (AEC) for 100 MW plant | Financial data | - hereof electrolyser system [€/kW of total input_e] | €/kWoftotalinput_e |  | M, N |  | ctrl | 2040 | 211.7504 | RUF_0025 | tk_fin | PAR_0008
RUF | 80 AEC 100 MW | Hydrogen production via alkaline electrolysis (AEC) for 100 MW plant | Financial data | - hereof electrolyser system [€/kW of total input_e] | €/kWoftotalinput_e |  | M, N |  | ctrl | 2050 | 195.6448 | RUF_0025 | tk_fin | PAR_0008
RUF | 80 AEC 100 MW | Hydrogen production via alkaline electrolysis (AEC) for 100 MW plant | Financial data | - hereof equipment [%] | pct. |  |  |  | Lower | 2025 | 68.8061 | RUF_0025 | tk_fin | PAR_0009
RUF | 80 AEC 100 MW | Hydrogen production via alkaline electrolysis (AEC) for 100 MW plant | Financial data | - hereof equipment [%] | pct. |  |  |  | Lower | 2050 | 88.3481 | RUF_0025 | tk_fin | PAR_0009
RUF | 80 AEC 100 MW | Hydrogen production via alkaline electrolysis (AEC) for 100 MW plant | Financial data | - hereof equipment [%] | pct. |  |  |  | Upper | 2025 | 65.9447 | RUF_0025 | tk_fin | PAR_0009
RUF | 80 AEC 100 MW | Hydrogen production via alkaline electrolysis (AEC) for 100 MW plant | Financial data | - hereof equipment [%] | pct. |  |  |  | Upper | 2050 | 81.1109 | RUF_0025 | tk_fin | PAR_0009
RUF | 80 AEC 100 MW | Hydrogen production via alkaline electrolysis (AEC) for 100 MW plant | Financial data | - hereof equipment [%] | pct. |  |  |  | crtl | 2030 | 65.6238 | RUF_0025 | tk_fin | PAR_0009
RUF | 80 AEC 100 MW | Hydrogen production via alkaline electrolysis (AEC) for 100 MW plant | Financial data | - hereof equipment [%] | pct. |  |  |  | ctrl | 2025 | 61.9254 | RUF_0025 | tk_fin | PAR_0009
RUF | 80 AEC 100 MW | Hydrogen production via alkaline electrolysis (AEC) for 100 MW plant | Financial data | - hereof equipment [%] | pct. |  |  |  | ctrl | 2035 | 69.4131 | RUF_0025 | tk_fin | PAR_0009
RUF | 80 AEC 100 MW | Hydrogen production via alkaline electrolysis (AEC) for 100 MW plant | Financial data | - hereof equipment [%] | pct. |  |  |  | ctrl | 2040 | 74.0631 | RUF_0025 | tk_fin | PAR_0009
RUF | 80 AEC 100 MW | Hydrogen production via alkaline electrolysis (AEC) for 100 MW plant | Financial data | - hereof equipment [%] | pct. |  |  |  | ctrl | 2050 | 84.8901 | RUF_0025 | tk_fin | PAR_0009
RUF | 80 AEC 100 MW | Hydrogen production via alkaline electrolysis (AEC) for 100 MW plant | Financial data | - hereof non-equipment [%] | pct. |  |  |  | Lower | 2025 | 31.1939 | RUF_0025 | tk_fin | PAR_0012
RUF | 80 AEC 100 MW | Hydrogen production via alkaline electrolysis (AEC) for 100 MW plant | Financial data | - hereof non-equipment [%] | pct. |  |  |  | Lower | 2050 | 11.6519 | RUF_0025 | tk_fin | PAR_0012
RUF | 80 AEC 100 MW | Hydrogen production via alkaline electrolysis (AEC) for 100 MW plant | Financial data | - hereof non-equipment [%] | pct. |  |  |  | Upper | 2025 | 34.0553 | RUF_0025 | tk_fin | PAR_0012
RUF | 80 AEC 100 MW | Hydrogen production via alkaline electrolysis (AEC) for 100 MW plant | Financial data | - hereof non-equipment [%] | pct. |  |  |  | Upper | 2050 | 18.8891 | RUF_0025 | tk_fin | PAR_0012
RUF | 80 AEC 100 MW | Hydrogen production via alkaline electrolysis (AEC) for 100 MW plant | Financial data | - hereof non-equipment [%] | pct. |  |  |  | crtl | 2030 | 34.3762 | RUF_0025 | tk_fin | PAR_0012
RUF | 80 AEC 100 MW | Hydrogen production via alkaline electrolysis (AEC) for 100 MW plant | Financial data | - hereof non-equipment [%] | pct. |  |  |  | ctrl | 2025 | 38.0746 | RUF_0025 | tk_fin | PAR_0012
RUF | 80 AEC 100 MW | Hydrogen production via alkaline electrolysis (AEC) for 100 MW plant | Financial data | - hereof non-equipment [%] | pct. |  |  |  | ctrl | 2035 | 30.5869 | RUF_0025 | tk_fin | PAR_0012
RUF | 80 AEC 100 MW | Hydrogen production via alkaline electrolysis (AEC) for 100 MW plant | Financial data | - hereof non-equipment [%] | pct. |  |  |  | ctrl | 2040 | 25.9369 | RUF_0025 | tk_fin | PAR_0012
RUF | 80 AEC 100 MW | Hydrogen production via alkaline electrolysis (AEC) for 100 MW plant | Financial data | - hereof non-equipment [%] | pct. |  |  |  | ctrl | 2050 | 15.1099 | RUF_0025 | tk_fin | PAR_0012
RUF | 80 AEC 100 MW | Hydrogen production via alkaline electrolysis (AEC) for 100 MW plant | Financial data | Fixed O&M [% of specific investment/year] | pct.ofspecificinvestment/year |  | P |  | Lower | 2025 | 3 | RUF_0025 | tk_fin | PAR_0110
RUF | 80 AEC 100 MW | Hydrogen production via alkaline electrolysis (AEC) for 100 MW plant | Financial data | Fixed O&M [% of specific investment/year] | pct.ofspecificinvestment/year |  | P |  | Lower | 2050 | 2 | RUF_0025 | tk_fin | PAR_0110
RUF | 80 AEC 100 MW | Hydrogen production via alkaline electrolysis (AEC) for 100 MW plant | Financial data | Fixed O&M [% of specific investment/year] | pct.ofspecificinvestment/year |  | P |  | Upper | 2025 | 6 | RUF_0025 | tk_fin | PAR_0110
RUF | 80 AEC 100 MW | Hydrogen production via alkaline electrolysis (AEC) for 100 MW plant | Financial data | Fixed O&M [% of specific investment/year] | pct.ofspecificinvestment/year |  | P |  | Upper | 2050 | 3 | RUF_0025 | tk_fin | PAR_0110
RUF | 80 AEC 100 MW | Hydrogen production via alkaline electrolysis (AEC) for 100 MW plant | Financial data | Fixed O&M [% of specific investment/year] | pct.ofspecificinvestment/year |  | P |  | crtl | 2030 | 4.5 | RUF_0025 | tk_fin | PAR_0110
RUF | 80 AEC 100 MW | Hydrogen production via alkaline electrolysis (AEC) for 100 MW plant | Financial data | Fixed O&M [% of specific investment/year] | pct.ofspecificinvestment/year |  | P |  | ctrl | 2025 | 5 | RUF_0025 | tk_fin | PAR_0110
RUF | 80 AEC 100 MW | Hydrogen production via alkaline electrolysis (AEC) for 100 MW plant | Financial data | Fixed O&M [% of specific investment/year] | pct.ofspecificinvestment/year |  | P |  | ctrl | 2035 | 4 | RUF_0025 | tk_fin | PAR_0110
RUF | 80 AEC 100 MW | Hydrogen production via alkaline electrolysis (AEC) for 100 MW plant | Financial data | Fixed O&M [% of specific investment/year] | pct.ofspecificinvestment/year |  | P |  | ctrl | 2040 | 3 | RUF_0025 | tk_fin | PAR_0110
RUF | 80 AEC 100 MW | Hydrogen production via alkaline electrolysis (AEC) for 100 MW plant | Financial data | Fixed O&M [% of specific investment/year] | pct.ofspecificinvestment/year |  | P |  | ctrl | 2050 | 2.5 | RUF_0025 | tk_fin | PAR_0110
RUF | 80 AEC 100 MW | Hydrogen production via alkaline electrolysis (AEC) for 100 MW plant | Financial data | Specific investment [€/kW of total input_e] | €/kWoftotalinput_e |  | L | [5], [6], [7], [8], [9], [10], [11], [12], [13], [14], [15], [16], [17], [27], [28], [29], [30], [31], [32], [33], [34], [35], [36], [37], [38], [39], [40], [41], [42], [43], [44], [45], [46], [47], [48] | Lower | 2025 | 761.4791 | RUF_0025 | tk_fin | PAR_0258
RUF | 80 AEC 100 MW | Hydrogen production via alkaline electrolysis (AEC) for 100 MW plant | Financial data | Specific investment [€/kW of total input_e] | €/kWoftotalinput_e |  | L | [5], [6], [7], [8], [9], [10], [11], [12], [13], [14], [15], [16], [17], [27], [28], [29], [30], [31], [32], [33], [34], [35], [36], [37], [38], [39], [40], [41], [42], [43], [44], [45], [46], [47], [48] | Lower | 2050 | 218.9781 | RUF_0025 | tk_fin | PAR_0258
RUF | 80 AEC 100 MW | Hydrogen production via alkaline electrolysis (AEC) for 100 MW plant | Financial data | Specific investment [€/kW of total input_e] | €/kWoftotalinput_e |  | L | [5], [6], [7], [8], [9], [10], [11], [12], [13], [14], [15], [16], [17], [27], [28], [29], [30], [31], [32], [33], [34], [35], [36], [37], [38], [39], [40], [41], [42], [43], [44], [45], [46], [47], [48] | Upper | 2025 | 1967.8909 | RUF_0025 | tk_fin | PAR_0258
RUF | 80 AEC 100 MW | Hydrogen production via alkaline electrolysis (AEC) for 100 MW plant | Financial data | Specific investment [€/kW of total input_e] | €/kWoftotalinput_e |  | L | [5], [6], [7], [8], [9], [10], [11], [12], [13], [14], [15], [16], [17], [27], [28], [29], [30], [31], [32], [33], [34], [35], [36], [37], [38], [39], [40], [41], [42], [43], [44], [45], [46], [47], [48] | Upper | 2050 | 928.4539 | RUF_0025 | tk_fin | PAR_0258
RUF | 80 AEC 100 MW | Hydrogen production via alkaline electrolysis (AEC) for 100 MW plant | Financial data | Specific investment [€/kW of total input_e] | €/kWoftotalinput_e |  | L | [5], [6], [7], [8], [9], [10], [11], [12], [13], [14], [15], [16], [17], [27], [28], [29], [30], [31], [32], [33], [34], [35], [36], [37], [38], [39], [40], [41], [42], [43], [44], [45], [46], [47], [48] | crtl | 2030 | 989.5695 | RUF_0025 | tk_fin | PAR_0258
RUF | 80 AEC 100 MW | Hydrogen production via alkaline electrolysis (AEC) for 100 MW plant | Financial data | Specific investment [€/kW of total input_e] | €/kWoftotalinput_e |  | L | [5], [6], [7], [8], [9], [10], [11], [12], [13], [14], [15], [16], [17], [27], [28], [29], [30], [31], [32], [33], [34], [35], [36], [37], [38], [39], [40], [41], [42], [43], [44], [45], [46], [47], [48] | ctrl | 2025 | 1254.0409 | RUF_0025 | tk_fin | PAR_0258
RUF | 80 AEC 100 MW | Hydrogen production via alkaline electrolysis (AEC) for 100 MW plant | Financial data | Specific investment [€/kW of total input_e] | €/kWoftotalinput_e |  | L | [5], [6], [7], [8], [9], [10], [11], [12], [13], [14], [15], [16], [17], [27], [28], [29], [30], [31], [32], [33], [34], [35], [36], [37], [38], [39], [40], [41], [42], [43], [44], [45], [46], [47], [48] | ctrl | 2035 | 897.9887 | RUF_0025 | tk_fin | PAR_0258
RUF | 80 AEC 100 MW | Hydrogen production via alkaline electrolysis (AEC) for 100 MW plant | Financial data | Specific investment [€/kW of total input_e] | €/kWoftotalinput_e |  | L | [5], [6], [7], [8], [9], [10], [11], [12], [13], [14], [15], [16], [17], [27], [28], [29], [30], [31], [32], [33], [34], [35], [36], [37], [38], [39], [40], [41], [42], [43], [44], [45], [46], [47], [48] | ctrl | 2040 | 806.4079 | RUF_0025 | tk_fin | PAR_0258
RUF | 80 AEC 100 MW | Hydrogen production via alkaline electrolysis (AEC) for 100 MW plant | Financial data | Specific investment [€/kW of total input_e] | €/kWoftotalinput_e |  | L | [5], [6], [7], [8], [9], [10], [11], [12], [13], [14], [15], [16], [17], [27], [28], [29], [30], [31], [32], [33], [34], [35], [36], [37], [38], [39], [40], [41], [42], [43], [44], [45], [46], [47], [48] | ctrl | 2050 | 652.362 | RUF_0025 | tk_fin | PAR_0258
RUF | 80 AEC 100 MW | Hydrogen production via alkaline electrolysis (AEC) for 100 MW plant | Financial data | Specific investment [€/kgH2/day of max output] | €/kgH2/dayofmaxoutput |  | A, B, M |  | Lower | 2025 | 1811.6856 | RUF_0025 | tk_fin | PAR_0257
RUF | 80 AEC 100 MW | Hydrogen production via alkaline electrolysis (AEC) for 100 MW plant | Financial data | Specific investment [€/kgH2/day of max output] | €/kgH2/dayofmaxoutput |  | A, B, M |  | Lower | 2050 | 492.7007 | RUF_0025 | tk_fin | PAR_0257
RUF | 80 AEC 100 MW | Hydrogen production via alkaline electrolysis (AEC) for 100 MW plant | Financial data | Specific investment [€/kgH2/day of max output] | €/kgH2/dayofmaxoutput |  | A, B, M |  | Upper | 2025 | 4263.7637 | RUF_0025 | tk_fin | PAR_0257
RUF | 80 AEC 100 MW | Hydrogen production via alkaline electrolysis (AEC) for 100 MW plant | Financial data | Specific investment [€/kgH2/day of max output] | €/kgH2/dayofmaxoutput |  | A, B, M |  | Upper | 2050 | 1934.2789 | RUF_0025 | tk_fin | PAR_0257
RUF | 80 AEC 100 MW | Hydrogen production via alkaline electrolysis (AEC) for 100 MW plant | Financial data | Specific investment [€/kgH2/day of max output] | €/kgH2/dayofmaxoutput |  | A, B, M |  | crtl | 2030 | 2247.1473 | RUF_0025 | tk_fin | PAR_0257
RUF | 80 AEC 100 MW | Hydrogen production via alkaline electrolysis (AEC) for 100 MW plant | Financial data | Specific investment [€/kgH2/day of max output] | €/kgH2/dayofmaxoutput |  | A, B, M |  | ctrl | 2025 | 2873.8436 | RUF_0025 | tk_fin | PAR_0257
RUF | 80 AEC 100 MW | Hydrogen production via alkaline electrolysis (AEC) for 100 MW plant | Financial data | Specific investment [€/kgH2/day of max output] | €/kgH2/dayofmaxoutput |  | A, B, M |  | ctrl | 2035 | 2001.7665 | RUF_0025 | tk_fin | PAR_0257
RUF | 80 AEC 100 MW | Hydrogen production via alkaline electrolysis (AEC) for 100 MW plant | Financial data | Specific investment [€/kgH2/day of max output] | €/kgH2/dayofmaxoutput |  | A, B, M |  | ctrl | 2040 | 1747.2172 | RUF_0025 | tk_fin | PAR_0257
RUF | 80 AEC 100 MW | Hydrogen production via alkaline electrolysis (AEC) for 100 MW plant | Financial data | Specific investment [€/kgH2/day of max output] | €/kgH2/dayofmaxoutput |  | A, B, M |  | ctrl | 2050 | 1413.4511 | RUF_0025 | tk_fin | PAR_0257
RUF | 80 AEC 100 MW | Hydrogen production via alkaline electrolysis (AEC) for 100 MW plant | Financial data | Variable O&M [€/kWh of total input] | €/kWhoftotalinput |  | Q |  | crtl | 2030 | - | RUF_0025 | tk_fin | PAR_0325
RUF | 80 AEC 100 MW | Hydrogen production via alkaline electrolysis (AEC) for 100 MW plant | Financial data | Variable O&M [€/kWh of total input] | €/kWhoftotalinput |  | Q |  | ctrl | 2025 | - | RUF_0025 | tk_fin | PAR_0325
RUF | 80 AEC 100 MW | Hydrogen production via alkaline electrolysis (AEC) for 100 MW plant | Financial data | Variable O&M [€/kWh of total input] | €/kWhoftotalinput |  | Q |  | ctrl | 2035 | - | RUF_0025 | tk_fin | PAR_0325
RUF | 80 AEC 100 MW | Hydrogen production via alkaline electrolysis (AEC) for 100 MW plant | Financial data | Variable O&M [€/kWh of total input] | €/kWhoftotalinput |  | Q |  | ctrl | 2040 | - | RUF_0025 | tk_fin | PAR_0325
RUF | 80 AEC 100 MW | Hydrogen production via alkaline electrolysis (AEC) for 100 MW plant | Financial data | Variable O&M [€/kWh of total input] | €/kWhoftotalinput |  | Q |  | ctrl | 2050 | - | RUF_0025 | tk_fin | PAR_0325
RUF | 80 AEC 100 MW | Hydrogen production via alkaline electrolysis (AEC) for 100 MW plant | Technology-specific data | - Cold start up time [min from 0 to 100%] | minfrom0to100pct. |  | C, I, J |  | Lower | 2025 | 45 | RUF_0025 | tk_tsd | PAR_0001
RUF | 80 AEC 100 MW | Hydrogen production via alkaline electrolysis (AEC) for 100 MW plant | Technology-specific data | - Cold start up time [min from 0 to 100%] | minfrom0to100pct. |  | C, I, J |  | Lower | 2050 | 30 | RUF_0025 | tk_tsd | PAR_0001
RUF | 80 AEC 100 MW | Hydrogen production via alkaline electrolysis (AEC) for 100 MW plant | Technology-specific data | - Cold start up time [min from 0 to 100%] | minfrom0to100pct. |  | C, I, J |  | Upper | 2025 | 75 | RUF_0025 | tk_tsd | PAR_0001
RUF | 80 AEC 100 MW | Hydrogen production via alkaline electrolysis (AEC) for 100 MW plant | Technology-specific data | - Cold start up time [min from 0 to 100%] | minfrom0to100pct. |  | C, I, J |  | Upper | 2050 | 30 | RUF_0025 | tk_tsd | PAR_0001
RUF | 80 AEC 100 MW | Hydrogen production via alkaline electrolysis (AEC) for 100 MW plant | Technology-specific data | - Cold start up time [min from 0 to 100%] | minfrom0to100pct. |  | C, I, J |  | crtl | 2030 | 60.4167 | RUF_0025 | tk_tsd | PAR_0001
RUF | 80 AEC 100 MW | Hydrogen production via alkaline electrolysis (AEC) for 100 MW plant | Technology-specific data | - Cold start up time [min from 0 to 100%] | minfrom0to100pct. |  | C, I, J |  | ctrl | 2025 | 60 | RUF_0025 | tk_tsd | PAR_0001
RUF | 80 AEC 100 MW | Hydrogen production via alkaline electrolysis (AEC) for 100 MW plant | Technology-specific data | - Cold start up time [min from 0 to 100%] | minfrom0to100pct. |  | C, I, J |  | ctrl | 2035 | 45 | RUF_0025 | tk_tsd | PAR_0001
RUF | 80 AEC 100 MW | Hydrogen production via alkaline electrolysis (AEC) for 100 MW plant | Technology-specific data | - Cold start up time [min from 0 to 100%] | minfrom0to100pct. |  | C, I, J |  | ctrl | 2040 | 30 | RUF_0025 | tk_tsd | PAR_0001
RUF | 80 AEC 100 MW | Hydrogen production via alkaline electrolysis (AEC) for 100 MW plant | Technology-specific data | - Cold start up time [min from 0 to 100%] | minfrom0to100pct. |  | C, I, J |  | ctrl | 2050 | 30 | RUF_0025 | tk_tsd | PAR_0001
RUF | 80 AEC 100 MW | Hydrogen production via alkaline electrolysis (AEC) for 100 MW plant | Technology-specific data | - Hot start time [min from 0% to 100%] | minfrom0pct.to100pct. |  | C |  | Lower | 2025 | 15 | RUF_0025 | tk_tsd | PAR_0015
RUF | 80 AEC 100 MW | Hydrogen production via alkaline electrolysis (AEC) for 100 MW plant | Technology-specific data | - Hot start time [min from 0% to 100%] | minfrom0pct.to100pct. |  | C |  | Lower | 2050 | 7.5 | RUF_0025 | tk_tsd | PAR_0015
RUF | 80 AEC 100 MW | Hydrogen production via alkaline electrolysis (AEC) for 100 MW plant | Technology-specific data | - Hot start time [min from 0% to 100%] | minfrom0pct.to100pct. |  | C |  | Upper | 2025 | 30 | RUF_0025 | tk_tsd | PAR_0015
RUF | 80 AEC 100 MW | Hydrogen production via alkaline electrolysis (AEC) for 100 MW plant | Technology-specific data | - Hot start time [min from 0% to 100%] | minfrom0pct.to100pct. |  | C |  | Upper | 2050 | 15 | RUF_0025 | tk_tsd | PAR_0015
RUF | 80 AEC 100 MW | Hydrogen production via alkaline electrolysis (AEC) for 100 MW plant | Technology-specific data | - Hot start time [min from 0% to 100%] | minfrom0pct.to100pct. |  | C |  | crtl | 2030 | 15 | RUF_0025 | tk_tsd | PAR_0015
RUF | 80 AEC 100 MW | Hydrogen production via alkaline electrolysis (AEC) for 100 MW plant | Technology-specific data | - Hot start time [min from 0% to 100%] | minfrom0pct.to100pct. |  | C |  | ctrl | 2025 | 20 | RUF_0025 | tk_tsd | PAR_0015
RUF | 80 AEC 100 MW | Hydrogen production via alkaline electrolysis (AEC) for 100 MW plant | Technology-specific data | - Hot start time [min from 0% to 100%] | minfrom0pct.to100pct. |  | C |  | ctrl | 2035 | 15 | RUF_0025 | tk_tsd | PAR_0015
RUF | 80 AEC 100 MW | Hydrogen production via alkaline electrolysis (AEC) for 100 MW plant | Technology-specific data | - Hot start time [min from 0% to 100%] | minfrom0pct.to100pct. |  | C |  | ctrl | 2040 | 12.5 | RUF_0025 | tk_tsd | PAR_0015
RUF | 80 AEC 100 MW | Hydrogen production via alkaline electrolysis (AEC) for 100 MW plant | Technology-specific data | - Hot start time [min from 0% to 100%] | minfrom0pct.to100pct. |  | C |  | ctrl | 2050 | 10 | RUF_0025 | tk_tsd | PAR_0015
RUF | 80 AEC 100 MW | Hydrogen production via alkaline electrolysis (AEC) for 100 MW plant | Technology-specific data | - Maximum load module [% of nominal] | pct.ofnominal |  | C |  | Lower | 2025 | 100 | RUF_0025 | tk_tsd | PAR_0017
RUF | 80 AEC 100 MW | Hydrogen production via alkaline electrolysis (AEC) for 100 MW plant | Technology-specific data | - Maximum load module [% of nominal] | pct.ofnominal |  | C |  | Lower | 2050 | 100 | RUF_0025 | tk_tsd | PAR_0017
RUF | 80 AEC 100 MW | Hydrogen production via alkaline electrolysis (AEC) for 100 MW plant | Technology-specific data | - Maximum load module [% of nominal] | pct.ofnominal |  | C |  | Upper | 2025 | 105 | RUF_0025 | tk_tsd | PAR_0017
RUF | 80 AEC 100 MW | Hydrogen production via alkaline electrolysis (AEC) for 100 MW plant | Technology-specific data | - Maximum load module [% of nominal] | pct.ofnominal |  | C |  | Upper | 2050 | 115 | RUF_0025 | tk_tsd | PAR_0017
RUF | 80 AEC 100 MW | Hydrogen production via alkaline electrolysis (AEC) for 100 MW plant | Technology-specific data | - Maximum load module [% of nominal] | pct.ofnominal |  | C |  | crtl | 2030 | 102.5 | RUF_0025 | tk_tsd | PAR_0017
RUF | 80 AEC 100 MW | Hydrogen production via alkaline electrolysis (AEC) for 100 MW plant | Technology-specific data | - Maximum load module [% of nominal] | pct.ofnominal |  | C |  | ctrl | 2025 | 101 | RUF_0025 | tk_tsd | PAR_0017
RUF | 80 AEC 100 MW | Hydrogen production via alkaline electrolysis (AEC) for 100 MW plant | Technology-specific data | - Maximum load module [% of nominal] | pct.ofnominal |  | C |  | ctrl | 2035 | 105 | RUF_0025 | tk_tsd | PAR_0017
RUF | 80 AEC 100 MW | Hydrogen production via alkaline electrolysis (AEC) for 100 MW plant | Technology-specific data | - Maximum load module [% of nominal] | pct.ofnominal |  | C |  | ctrl | 2040 | 107.5 | RUF_0025 | tk_tsd | PAR_0017
RUF | 80 AEC 100 MW | Hydrogen production via alkaline electrolysis (AEC) for 100 MW plant | Technology-specific data | - Maximum load module [% of nominal] | pct.ofnominal |  | C |  | ctrl | 2050 | 110 | RUF_0025 | tk_tsd | PAR_0017
RUF | 80 AEC 100 MW | Hydrogen production via alkaline electrolysis (AEC) for 100 MW plant | Technology-specific data | - Maximum load stack [% of nominal] | pct.ofnominal |  | C |  | Lower | 2025 | 100 | RUF_0025 | tk_tsd | PAR_0018
RUF | 80 AEC 100 MW | Hydrogen production via alkaline electrolysis (AEC) for 100 MW plant | Technology-specific data | - Maximum load stack [% of nominal] | pct.ofnominal |  | C |  | Lower | 2050 | 100 | RUF_0025 | tk_tsd | PAR_0018
RUF | 80 AEC 100 MW | Hydrogen production via alkaline electrolysis (AEC) for 100 MW plant | Technology-specific data | - Maximum load stack [% of nominal] | pct.ofnominal |  | C |  | Upper | 2025 | 110 | RUF_0025 | tk_tsd | PAR_0018
RUF | 80 AEC 100 MW | Hydrogen production via alkaline electrolysis (AEC) for 100 MW plant | Technology-specific data | - Maximum load stack [% of nominal] | pct.ofnominal |  | C |  | Upper | 2050 | 120 | RUF_0025 | tk_tsd | PAR_0018
RUF | 80 AEC 100 MW | Hydrogen production via alkaline electrolysis (AEC) for 100 MW plant | Technology-specific data | - Maximum load stack [% of nominal] | pct.ofnominal |  | C |  | crtl | 2030 | 105 | RUF_0025 | tk_tsd | PAR_0018
RUF | 80 AEC 100 MW | Hydrogen production via alkaline electrolysis (AEC) for 100 MW plant | Technology-specific data | - Maximum load stack [% of nominal] | pct.ofnominal |  | C |  | ctrl | 2025 | 102 | RUF_0025 | tk_tsd | PAR_0018
RUF | 80 AEC 100 MW | Hydrogen production via alkaline electrolysis (AEC) for 100 MW plant | Technology-specific data | - Maximum load stack [% of nominal] | pct.ofnominal |  | C |  | ctrl | 2035 | 110 | RUF_0025 | tk_tsd | PAR_0018
RUF | 80 AEC 100 MW | Hydrogen production via alkaline electrolysis (AEC) for 100 MW plant | Technology-specific data | - Maximum load stack [% of nominal] | pct.ofnominal |  | C |  | ctrl | 2040 | 112 | RUF_0025 | tk_tsd | PAR_0018
RUF | 80 AEC 100 MW | Hydrogen production via alkaline electrolysis (AEC) for 100 MW plant | Technology-specific data | - Maximum load stack [% of nominal] | pct.ofnominal |  | C |  | ctrl | 2050 | 115 | RUF_0025 | tk_tsd | PAR_0018
RUF | 80 AEC 100 MW | Hydrogen production via alkaline electrolysis (AEC) for 100 MW plant | Technology-specific data | - Minimum load module [% of nominal] | pct.ofnominal |  | C |  | Lower | 2025 | 20 | RUF_0025 | tk_tsd | PAR_0019
RUF | 80 AEC 100 MW | Hydrogen production via alkaline electrolysis (AEC) for 100 MW plant | Technology-specific data | - Minimum load module [% of nominal] | pct.ofnominal |  | C |  | Lower | 2050 | 5 | RUF_0025 | tk_tsd | PAR_0019
RUF | 80 AEC 100 MW | Hydrogen production via alkaline electrolysis (AEC) for 100 MW plant | Technology-specific data | - Minimum load module [% of nominal] | pct.ofnominal |  | C |  | Upper | 2025 | 30 | RUF_0025 | tk_tsd | PAR_0019
RUF | 80 AEC 100 MW | Hydrogen production via alkaline electrolysis (AEC) for 100 MW plant | Technology-specific data | - Minimum load module [% of nominal] | pct.ofnominal |  | C |  | Upper | 2050 | 10 | RUF_0025 | tk_tsd | PAR_0019
RUF | 80 AEC 100 MW | Hydrogen production via alkaline electrolysis (AEC) for 100 MW plant | Technology-specific data | - Minimum load module [% of nominal] | pct.ofnominal |  | C |  | crtl | 2030 | 22.5 | RUF_0025 | tk_tsd | PAR_0019
RUF | 80 AEC 100 MW | Hydrogen production via alkaline electrolysis (AEC) for 100 MW plant | Technology-specific data | - Minimum load module [% of nominal] | pct.ofnominal |  | C |  | ctrl | 2025 | 25 | RUF_0025 | tk_tsd | PAR_0019
RUF | 80 AEC 100 MW | Hydrogen production via alkaline electrolysis (AEC) for 100 MW plant | Technology-specific data | - Minimum load module [% of nominal] | pct.ofnominal |  | C |  | ctrl | 2035 | 15 | RUF_0025 | tk_tsd | PAR_0019
RUF | 80 AEC 100 MW | Hydrogen production via alkaline electrolysis (AEC) for 100 MW plant | Technology-specific data | - Minimum load module [% of nominal] | pct.ofnominal |  | C |  | ctrl | 2040 | 9.375 | RUF_0025 | tk_tsd | PAR_0019
RUF | 80 AEC 100 MW | Hydrogen production via alkaline electrolysis (AEC) for 100 MW plant | Technology-specific data | - Minimum load module [% of nominal] | pct.ofnominal |  | C |  | ctrl | 2050 | 8.75 | RUF_0025 | tk_tsd | PAR_0019
RUF | 80 AEC 100 MW | Hydrogen production via alkaline electrolysis (AEC) for 100 MW plant | Technology-specific data | - Minimum load stack [% of nominal] | pct.ofnominal |  | C |  | Lower | 2025 | 20 | RUF_0025 | tk_tsd | PAR_0020
RUF | 80 AEC 100 MW | Hydrogen production via alkaline electrolysis (AEC) for 100 MW plant | Technology-specific data | - Minimum load stack [% of nominal] | pct.ofnominal |  | C |  | Lower | 2050 | 10 | RUF_0025 | tk_tsd | PAR_0020
RUF | 80 AEC 100 MW | Hydrogen production via alkaline electrolysis (AEC) for 100 MW plant | Technology-specific data | - Minimum load stack [% of nominal] | pct.ofnominal |  | C |  | Upper | 2025 | 40 | RUF_0025 | tk_tsd | PAR_0020
RUF | 80 AEC 100 MW | Hydrogen production via alkaline electrolysis (AEC) for 100 MW plant | Technology-specific data | - Minimum load stack [% of nominal] | pct.ofnominal |  | C |  | Upper | 2050 | 20 | RUF_0025 | tk_tsd | PAR_0020
RUF | 80 AEC 100 MW | Hydrogen production via alkaline electrolysis (AEC) for 100 MW plant | Technology-specific data | - Minimum load stack [% of nominal] | pct.ofnominal |  | C |  | crtl | 2030 | 25 | RUF_0025 | tk_tsd | PAR_0020
RUF | 80 AEC 100 MW | Hydrogen production via alkaline electrolysis (AEC) for 100 MW plant | Technology-specific data | - Minimum load stack [% of nominal] | pct.ofnominal |  | C |  | ctrl | 2025 | 30 | RUF_0025 | tk_tsd | PAR_0020
RUF | 80 AEC 100 MW | Hydrogen production via alkaline electrolysis (AEC) for 100 MW plant | Technology-specific data | - Minimum load stack [% of nominal] | pct.ofnominal |  | C |  | ctrl | 2035 | 20 | RUF_0025 | tk_tsd | PAR_0020
RUF | 80 AEC 100 MW | Hydrogen production via alkaline electrolysis (AEC) for 100 MW plant | Technology-specific data | - Minimum load stack [% of nominal] | pct.ofnominal |  | C |  | ctrl | 2040 | 17.5 | RUF_0025 | tk_tsd | PAR_0020
RUF | 80 AEC 100 MW | Hydrogen production via alkaline electrolysis (AEC) for 100 MW plant | Technology-specific data | - Minimum load stack [% of nominal] | pct.ofnominal |  | C |  | ctrl | 2050 | 15 | RUF_0025 | tk_tsd | PAR_0020
RUF | 80 AEC 100 MW | Hydrogen production via alkaline electrolysis (AEC) for 100 MW plant | Technology-specific data | - Ramp rate down [%/sec] | pct./sec |  | C |  | Lower | 2025 | 5 | RUF_0025 | tk_tsd | PAR_0032
RUF | 80 AEC 100 MW | Hydrogen production via alkaline electrolysis (AEC) for 100 MW plant | Technology-specific data | - Ramp rate down [%/sec] | pct./sec |  | C |  | Lower | 2050 | 30 | RUF_0025 | tk_tsd | PAR_0032
RUF | 80 AEC 100 MW | Hydrogen production via alkaline electrolysis (AEC) for 100 MW plant | Technology-specific data | - Ramp rate down [%/sec] | pct./sec |  | C |  | Upper | 2025 | 40 | RUF_0025 | tk_tsd | PAR_0032
RUF | 80 AEC 100 MW | Hydrogen production via alkaline electrolysis (AEC) for 100 MW plant | Technology-specific data | - Ramp rate down [%/sec] | pct./sec |  | C |  | Upper | 2050 | 40 | RUF_0025 | tk_tsd | PAR_0032
RUF | 80 AEC 100 MW | Hydrogen production via alkaline electrolysis (AEC) for 100 MW plant | Technology-specific data | - Ramp rate down [%/sec] | pct./sec |  | C |  | crtl | 2030 | 20 | RUF_0025 | tk_tsd | PAR_0032
RUF | 80 AEC 100 MW | Hydrogen production via alkaline electrolysis (AEC) for 100 MW plant | Technology-specific data | - Ramp rate down [%/sec] | pct./sec |  | C |  | ctrl | 2025 | 10 | RUF_0025 | tk_tsd | PAR_0032
RUF | 80 AEC 100 MW | Hydrogen production via alkaline electrolysis (AEC) for 100 MW plant | Technology-specific data | - Ramp rate down [%/sec] | pct./sec |  | C |  | ctrl | 2035 | 30 | RUF_0025 | tk_tsd | PAR_0032
RUF | 80 AEC 100 MW | Hydrogen production via alkaline electrolysis (AEC) for 100 MW plant | Technology-specific data | - Ramp rate down [%/sec] | pct./sec |  | C |  | ctrl | 2040 | 35 | RUF_0025 | tk_tsd | PAR_0032
RUF | 80 AEC 100 MW | Hydrogen production via alkaline electrolysis (AEC) for 100 MW plant | Technology-specific data | - Ramp rate down [%/sec] | pct./sec |  | C |  | ctrl | 2050 | 40 | RUF_0025 | tk_tsd | PAR_0032
RUF | 80 AEC 100 MW | Hydrogen production via alkaline electrolysis (AEC) for 100 MW plant | Technology-specific data | - Ramp rate up [%/sec] | pct./sec |  | C |  | Lower | 2025 | 2.5 | RUF_0025 | tk_tsd | PAR_0033
RUF | 80 AEC 100 MW | Hydrogen production via alkaline electrolysis (AEC) for 100 MW plant | Technology-specific data | - Ramp rate up [%/sec] | pct./sec |  | C |  | Lower | 2050 | 15 | RUF_0025 | tk_tsd | PAR_0033
RUF | 80 AEC 100 MW | Hydrogen production via alkaline electrolysis (AEC) for 100 MW plant | Technology-specific data | - Ramp rate up [%/sec] | pct./sec |  | C |  | Upper | 2025 | 15 | RUF_0025 | tk_tsd | PAR_0033
RUF | 80 AEC 100 MW | Hydrogen production via alkaline electrolysis (AEC) for 100 MW plant | Technology-specific data | - Ramp rate up [%/sec] | pct./sec |  | C |  | Upper | 2050 | 30 | RUF_0025 | tk_tsd | PAR_0033
RUF | 80 AEC 100 MW | Hydrogen production via alkaline electrolysis (AEC) for 100 MW plant | Technology-specific data | - Ramp rate up [%/sec] | pct./sec |  | C |  | crtl | 2030 | 10 | RUF_0025 | tk_tsd | PAR_0033
RUF | 80 AEC 100 MW | Hydrogen production via alkaline electrolysis (AEC) for 100 MW plant | Technology-specific data | - Ramp rate up [%/sec] | pct./sec |  | C |  | ctrl | 2025 | 5 | RUF_0025 | tk_tsd | PAR_0033
RUF | 80 AEC 100 MW | Hydrogen production via alkaline electrolysis (AEC) for 100 MW plant | Technology-specific data | - Ramp rate up [%/sec] | pct./sec |  | C |  | ctrl | 2035 | 15 | RUF_0025 | tk_tsd | PAR_0033
RUF | 80 AEC 100 MW | Hydrogen production via alkaline electrolysis (AEC) for 100 MW plant | Technology-specific data | - Ramp rate up [%/sec] | pct./sec |  | C |  | ctrl | 2040 | 17.5 | RUF_0025 | tk_tsd | PAR_0033
RUF | 80 AEC 100 MW | Hydrogen production via alkaline electrolysis (AEC) for 100 MW plant | Technology-specific data | - Ramp rate up [%/sec] | pct./sec |  | C |  | ctrl | 2050 | 20 | RUF_0025 | tk_tsd | PAR_0033
RUF | 80 AEC 100 MW | Hydrogen production via alkaline electrolysis (AEC) for 100 MW plant | Technology-specific data | Current Density [A/cm2] | A/cm2 |  | C | [18], [19], [20], [21], [22], [23], [24] | Lower | 2025 | 0.2 | RUF_0025 | tk_tsd | PAR_0080
RUF | 80 AEC 100 MW | Hydrogen production via alkaline electrolysis (AEC) for 100 MW plant | Technology-specific data | Current Density [A/cm2] | A/cm2 |  | C | [18], [19], [20], [21], [22], [23], [24] | Lower | 2050 | 1.5 | RUF_0025 | tk_tsd | PAR_0080
RUF | 80 AEC 100 MW | Hydrogen production via alkaline electrolysis (AEC) for 100 MW plant | Technology-specific data | Current Density [A/cm2] | A/cm2 |  | C | [18], [19], [20], [21], [22], [23], [24] | Upper | 2025 | 1.5 | RUF_0025 | tk_tsd | PAR_0080
RUF | 80 AEC 100 MW | Hydrogen production via alkaline electrolysis (AEC) for 100 MW plant | Technology-specific data | Current Density [A/cm2] | A/cm2 |  | C | [18], [19], [20], [21], [22], [23], [24] | Upper | 2050 | 2.5 | RUF_0025 | tk_tsd | PAR_0080
RUF | 80 AEC 100 MW | Hydrogen production via alkaline electrolysis (AEC) for 100 MW plant | Technology-specific data | Current Density [A/cm2] | A/cm2 |  | C | [18], [19], [20], [21], [22], [23], [24] | crtl | 2030 | 1 | RUF_0025 | tk_tsd | PAR_0080
RUF | 80 AEC 100 MW | Hydrogen production via alkaline electrolysis (AEC) for 100 MW plant | Technology-specific data | Current Density [A/cm2] | A/cm2 |  | C | [18], [19], [20], [21], [22], [23], [24] | ctrl | 2025 | 0.5 | RUF_0025 | tk_tsd | PAR_0080
RUF | 80 AEC 100 MW | Hydrogen production via alkaline electrolysis (AEC) for 100 MW plant | Technology-specific data | Current Density [A/cm2] | A/cm2 |  | C | [18], [19], [20], [21], [22], [23], [24] | ctrl | 2035 | 1.5 | RUF_0025 | tk_tsd | PAR_0080
RUF | 80 AEC 100 MW | Hydrogen production via alkaline electrolysis (AEC) for 100 MW plant | Technology-specific data | Current Density [A/cm2] | A/cm2 |  | C | [18], [19], [20], [21], [22], [23], [24] | ctrl | 2040 | 1.8 | RUF_0025 | tk_tsd | PAR_0080
RUF | 80 AEC 100 MW | Hydrogen production via alkaline electrolysis (AEC) for 100 MW plant | Technology-specific data | Current Density [A/cm2] | A/cm2 |  | C | [18], [19], [20], [21], [22], [23], [24] | ctrl | 2050 | 2 | RUF_0025 | tk_tsd | PAR_0080
RUF | 80 AEC 100 MW | Hydrogen production via alkaline electrolysis (AEC) for 100 MW plant | Technology-specific data | Degradation rate [%/1000 h] | pct./1000h |  | C, I, K | [1], [2], [3], [4] | Lower | 2025 | 0.11 | RUF_0025 | tk_tsd | PAR_0082
RUF | 80 AEC 100 MW | Hydrogen production via alkaline electrolysis (AEC) for 100 MW plant | Technology-specific data | Degradation rate [%/1000 h] | pct./1000h |  | C, I, K | [1], [2], [3], [4] | Lower | 2050 | 0.1 | RUF_0025 | tk_tsd | PAR_0082
RUF | 80 AEC 100 MW | Hydrogen production via alkaline electrolysis (AEC) for 100 MW plant | Technology-specific data | Degradation rate [%/1000 h] | pct./1000h |  | C, I, K | [1], [2], [3], [4] | Upper | 2025 | 0.16541 | RUF_0025 | tk_tsd | PAR_0082
RUF | 80 AEC 100 MW | Hydrogen production via alkaline electrolysis (AEC) for 100 MW plant | Technology-specific data | Degradation rate [%/1000 h] | pct./1000h |  | C, I, K | [1], [2], [3], [4] | Upper | 2050 | 0.13 | RUF_0025 | tk_tsd | PAR_0082
RUF | 80 AEC 100 MW | Hydrogen production via alkaline electrolysis (AEC) for 100 MW plant | Technology-specific data | Degradation rate [%/1000 h] | pct./1000h |  | C, I, K | [1], [2], [3], [4] | crtl | 2030 | 0.126 | RUF_0025 | tk_tsd | PAR_0082
RUF | 80 AEC 100 MW | Hydrogen production via alkaline electrolysis (AEC) for 100 MW plant | Technology-specific data | Degradation rate [%/1000 h] | pct./1000h |  | C, I, K | [1], [2], [3], [4] | ctrl | 2025 | 0.13 | RUF_0025 | tk_tsd | PAR_0082
RUF | 80 AEC 100 MW | Hydrogen production via alkaline electrolysis (AEC) for 100 MW plant | Technology-specific data | Degradation rate [%/1000 h] | pct./1000h |  | C, I, K | [1], [2], [3], [4] | ctrl | 2035 | 0.122 | RUF_0025 | tk_tsd | PAR_0082
RUF | 80 AEC 100 MW | Hydrogen production via alkaline electrolysis (AEC) for 100 MW plant | Technology-specific data | Degradation rate [%/1000 h] | pct./1000h |  | C, I, K | [1], [2], [3], [4] | ctrl | 2040 | 0.118 | RUF_0025 | tk_tsd | PAR_0082
RUF | 80 AEC 100 MW | Hydrogen production via alkaline electrolysis (AEC) for 100 MW plant | Technology-specific data | Degradation rate [%/1000 h] | pct./1000h |  | C, I, K | [1], [2], [3], [4] | ctrl | 2050 | 0.11 | RUF_0025 | tk_tsd | PAR_0082
RUF | 80 AEC 100 MW | Hydrogen production via alkaline electrolysis (AEC) for 100 MW plant | Technology-specific data | Electrolyser Stack Footprint [m2/MW input_e] | m2/MWinput_e |  | C, R |  | Lower | 2025 | 3.3333 | RUF_0025 | tk_tsd | PAR_0096
RUF | 80 AEC 100 MW | Hydrogen production via alkaline electrolysis (AEC) for 100 MW plant | Technology-specific data | Electrolyser Stack Footprint [m2/MW input_e] | m2/MWinput_e |  | C, R |  | Lower | 2050 | 2 | RUF_0025 | tk_tsd | PAR_0096
RUF | 80 AEC 100 MW | Hydrogen production via alkaline electrolysis (AEC) for 100 MW plant | Technology-specific data | Electrolyser Stack Footprint [m2/MW input_e] | m2/MWinput_e |  | C, R |  | Upper | 2025 | 25 | RUF_0025 | tk_tsd | PAR_0096
RUF | 80 AEC 100 MW | Hydrogen production via alkaline electrolysis (AEC) for 100 MW plant | Technology-specific data | Electrolyser Stack Footprint [m2/MW input_e] | m2/MWinput_e |  | C, R |  | Upper | 2050 | 3.3333 | RUF_0025 | tk_tsd | PAR_0096
RUF | 80 AEC 100 MW | Hydrogen production via alkaline electrolysis (AEC) for 100 MW plant | Technology-specific data | Electrolyser Stack Footprint [m2/MW input_e] | m2/MWinput_e |  | C, R |  | crtl | 2030 | 5 | RUF_0025 | tk_tsd | PAR_0096
RUF | 80 AEC 100 MW | Hydrogen production via alkaline electrolysis (AEC) for 100 MW plant | Technology-specific data | Electrolyser Stack Footprint [m2/MW input_e] | m2/MWinput_e |  | C, R |  | ctrl | 2025 | 10 | RUF_0025 | tk_tsd | PAR_0096
RUF | 80 AEC 100 MW | Hydrogen production via alkaline electrolysis (AEC) for 100 MW plant | Technology-specific data | Electrolyser Stack Footprint [m2/MW input_e] | m2/MWinput_e |  | C, R |  | ctrl | 2035 | 3.3333 | RUF_0025 | tk_tsd | PAR_0096
RUF | 80 AEC 100 MW | Hydrogen production via alkaline electrolysis (AEC) for 100 MW plant | Technology-specific data | Electrolyser Stack Footprint [m2/MW input_e] | m2/MWinput_e |  | C, R |  | ctrl | 2040 | 2.7778 | RUF_0025 | tk_tsd | PAR_0096
RUF | 80 AEC 100 MW | Hydrogen production via alkaline electrolysis (AEC) for 100 MW plant | Technology-specific data | Electrolyser Stack Footprint [m2/MW input_e] | m2/MWinput_e |  | C, R |  | ctrl | 2050 | 2.5 | RUF_0025 | tk_tsd | PAR_0096
RUF | 80 AEC 100 MW | Hydrogen production via alkaline electrolysis (AEC) for 100 MW plant | Technology-specific data | Electrolyser Stack Weight [tonne/MW input_e] | tonne/MWinput_e |  | C, T |  | Lower | 2025 | 3.6667 | RUF_0025 | tk_tsd | PAR_0097
RUF | 80 AEC 100 MW | Hydrogen production via alkaline electrolysis (AEC) for 100 MW plant | Technology-specific data | Electrolyser Stack Weight [tonne/MW input_e] | tonne/MWinput_e |  | C, T |  | Lower | 2050 | 2.2 | RUF_0025 | tk_tsd | PAR_0097
RUF | 80 AEC 100 MW | Hydrogen production via alkaline electrolysis (AEC) for 100 MW plant | Technology-specific data | Electrolyser Stack Weight [tonne/MW input_e] | tonne/MWinput_e |  | C, T |  | Upper | 2025 | 27.5 | RUF_0025 | tk_tsd | PAR_0097
RUF | 80 AEC 100 MW | Hydrogen production via alkaline electrolysis (AEC) for 100 MW plant | Technology-specific data | Electrolyser Stack Weight [tonne/MW input_e] | tonne/MWinput_e |  | C, T |  | Upper | 2050 | 3.6667 | RUF_0025 | tk_tsd | PAR_0097
RUF | 80 AEC 100 MW | Hydrogen production via alkaline electrolysis (AEC) for 100 MW plant | Technology-specific data | Electrolyser Stack Weight [tonne/MW input_e] | tonne/MWinput_e |  | C, T |  | crtl | 2030 | 5.5 | RUF_0025 | tk_tsd | PAR_0097
RUF | 80 AEC 100 MW | Hydrogen production via alkaline electrolysis (AEC) for 100 MW plant | Technology-specific data | Electrolyser Stack Weight [tonne/MW input_e] | tonne/MWinput_e |  | C, T |  | ctrl | 2025 | 11 | RUF_0025 | tk_tsd | PAR_0097
RUF | 80 AEC 100 MW | Hydrogen production via alkaline electrolysis (AEC) for 100 MW plant | Technology-specific data | Electrolyser Stack Weight [tonne/MW input_e] | tonne/MWinput_e |  | C, T |  | ctrl | 2035 | 3.6667 | RUF_0025 | tk_tsd | PAR_0097
RUF | 80 AEC 100 MW | Hydrogen production via alkaline electrolysis (AEC) for 100 MW plant | Technology-specific data | Electrolyser Stack Weight [tonne/MW input_e] | tonne/MWinput_e |  | C, T |  | ctrl | 2040 | 3.0556 | RUF_0025 | tk_tsd | PAR_0097
RUF | 80 AEC 100 MW | Hydrogen production via alkaline electrolysis (AEC) for 100 MW plant | Technology-specific data | Electrolyser Stack Weight [tonne/MW input_e] | tonne/MWinput_e |  | C, T |  | ctrl | 2050 | 2.75 | RUF_0025 | tk_tsd | PAR_0097
RUF | 80 AEC 100 MW | Hydrogen production via alkaline electrolysis (AEC) for 100 MW plant | Technology-specific data | Maximum commercial stack size [MW] | MW |  | C | [18], [19], [20], [21], [22], [23], [24] | Lower | 2025 | 2 | RUF_0025 | tk_tsd | PAR_0171
RUF | 80 AEC 100 MW | Hydrogen production via alkaline electrolysis (AEC) for 100 MW plant | Technology-specific data | Maximum commercial stack size [MW] | MW |  | C | [18], [19], [20], [21], [22], [23], [24] | Lower | 2050 | 15 | RUF_0025 | tk_tsd | PAR_0171
RUF | 80 AEC 100 MW | Hydrogen production via alkaline electrolysis (AEC) for 100 MW plant | Technology-specific data | Maximum commercial stack size [MW] | MW |  | C | [18], [19], [20], [21], [22], [23], [24] | Upper | 2025 | 15 | RUF_0025 | tk_tsd | PAR_0171
RUF | 80 AEC 100 MW | Hydrogen production via alkaline electrolysis (AEC) for 100 MW plant | Technology-specific data | Maximum commercial stack size [MW] | MW |  | C | [18], [19], [20], [21], [22], [23], [24] | Upper | 2050 | 25 | RUF_0025 | tk_tsd | PAR_0171
RUF | 80 AEC 100 MW | Hydrogen production via alkaline electrolysis (AEC) for 100 MW plant | Technology-specific data | Maximum commercial stack size [MW] | MW |  | C | [18], [19], [20], [21], [22], [23], [24] | crtl | 2030 | 10 | RUF_0025 | tk_tsd | PAR_0171
RUF | 80 AEC 100 MW | Hydrogen production via alkaline electrolysis (AEC) for 100 MW plant | Technology-specific data | Maximum commercial stack size [MW] | MW |  | C | [18], [19], [20], [21], [22], [23], [24] | ctrl | 2025 | 5 | RUF_0025 | tk_tsd | PAR_0171
RUF | 80 AEC 100 MW | Hydrogen production via alkaline electrolysis (AEC) for 100 MW plant | Technology-specific data | Maximum commercial stack size [MW] | MW |  | C | [18], [19], [20], [21], [22], [23], [24] | ctrl | 2035 | 15 | RUF_0025 | tk_tsd | PAR_0171
RUF | 80 AEC 100 MW | Hydrogen production via alkaline electrolysis (AEC) for 100 MW plant | Technology-specific data | Maximum commercial stack size [MW] | MW |  | C | [18], [19], [20], [21], [22], [23], [24] | ctrl | 2040 | 18 | RUF_0025 | tk_tsd | PAR_0171
RUF | 80 AEC 100 MW | Hydrogen production via alkaline electrolysis (AEC) for 100 MW plant | Technology-specific data | Maximum commercial stack size [MW] | MW |  | C | [18], [19], [20], [21], [22], [23], [24] | ctrl | 2050 | 20 | RUF_0025 | tk_tsd | PAR_0171
RUF | 80 AEC 100 MW | Hydrogen production via alkaline electrolysis (AEC) for 100 MW plant | Technology-specific data | Plant Footprint [m2/MW input_e] | m2/MWinput_e |  | C, S |  | Lower | 2025 | 66 | RUF_0025 | tk_tsd | PAR_0196
RUF | 80 AEC 100 MW | Hydrogen production via alkaline electrolysis (AEC) for 100 MW plant | Technology-specific data | Plant Footprint [m2/MW input_e] | m2/MWinput_e |  | C, S |  | Lower | 2050 | 39.6 | RUF_0025 | tk_tsd | PAR_0196
RUF | 80 AEC 100 MW | Hydrogen production via alkaline electrolysis (AEC) for 100 MW plant | Technology-specific data | Plant Footprint [m2/MW input_e] | m2/MWinput_e |  | C, S |  | Upper | 2025 | 528 | RUF_0025 | tk_tsd | PAR_0196
RUF | 80 AEC 100 MW | Hydrogen production via alkaline electrolysis (AEC) for 100 MW plant | Technology-specific data | Plant Footprint [m2/MW input_e] | m2/MWinput_e |  | C, S |  | Upper | 2050 | 70.4 | RUF_0025 | tk_tsd | PAR_0196
RUF | 80 AEC 100 MW | Hydrogen production via alkaline electrolysis (AEC) for 100 MW plant | Technology-specific data | Plant Footprint [m2/MW input_e] | m2/MWinput_e |  | C, S |  | crtl | 2030 | 99 | RUF_0025 | tk_tsd | PAR_0196
RUF | 80 AEC 100 MW | Hydrogen production via alkaline electrolysis (AEC) for 100 MW plant | Technology-specific data | Plant Footprint [m2/MW input_e] | m2/MWinput_e |  | C, S |  | ctrl | 2025 | 198 | RUF_0025 | tk_tsd | PAR_0196
RUF | 80 AEC 100 MW | Hydrogen production via alkaline electrolysis (AEC) for 100 MW plant | Technology-specific data | Plant Footprint [m2/MW input_e] | m2/MWinput_e |  | C, S |  | ctrl | 2035 | 66 | RUF_0025 | tk_tsd | PAR_0196
RUF | 80 AEC 100 MW | Hydrogen production via alkaline electrolysis (AEC) for 100 MW plant | Technology-specific data | Plant Footprint [m2/MW input_e] | m2/MWinput_e |  | C, S |  | ctrl | 2040 | 55 | RUF_0025 | tk_tsd | PAR_0196
RUF | 80 AEC 100 MW | Hydrogen production via alkaline electrolysis (AEC) for 100 MW plant | Technology-specific data | Plant Footprint [m2/MW input_e] | m2/MWinput_e |  | C, S |  | ctrl | 2050 | 49.5 | RUF_0025 | tk_tsd | PAR_0196
RUF | 80 AEC 1 GW | Hydrogen production via alkaline electrolysis (AEC) for 1 GW plant | Energy/technical data | - hereof heat loss [%-points of heat loss] | pct.-pointsofheatloss |  | G |  | Lower | 2025 | 25.5909 | RUF_0023 | tk_etd | PAR_0010
RUF | 80 AEC 1 GW | Hydrogen production via alkaline electrolysis (AEC) for 1 GW plant | Energy/technical data | - hereof heat loss [%-points of heat loss] | pct.-pointsofheatloss |  | G |  | Lower | 2050 | 20.7608 | RUF_0023 | tk_etd | PAR_0010
RUF | 80 AEC 1 GW | Hydrogen production via alkaline electrolysis (AEC) for 1 GW plant | Energy/technical data | - hereof heat loss [%-points of heat loss] | pct.-pointsofheatloss |  | G |  | Upper | 2025 | 18.7967 | RUF_0023 | tk_etd | PAR_0010
RUF | 80 AEC 1 GW | Hydrogen production via alkaline electrolysis (AEC) for 1 GW plant | Energy/technical data | - hereof heat loss [%-points of heat loss] | pct.-pointsofheatloss |  | G |  | Upper | 2050 | 15.158 | RUF_0023 | tk_etd | PAR_0010
RUF | 80 AEC 1 GW | Hydrogen production via alkaline electrolysis (AEC) for 1 GW plant | Energy/technical data | - hereof heat loss [%-points of heat loss] | pct.-pointsofheatloss |  | G |  | crtl | 2030 | 21.8005 | RUF_0023 | tk_etd | PAR_0010
RUF | 80 AEC 1 GW | Hydrogen production via alkaline electrolysis (AEC) for 1 GW plant | Energy/technical data | - hereof heat loss [%-points of heat loss] | pct.-pointsofheatloss |  | G |  | ctrl | 2025 | 22.7084 | RUF_0023 | tk_etd | PAR_0010
RUF | 80 AEC 1 GW | Hydrogen production via alkaline electrolysis (AEC) for 1 GW plant | Energy/technical data | - hereof heat loss [%-points of heat loss] | pct.-pointsofheatloss |  | G |  | ctrl | 2035 | 20.467 | RUF_0023 | tk_etd | PAR_0010
RUF | 80 AEC 1 GW | Hydrogen production via alkaline electrolysis (AEC) for 1 GW plant | Energy/technical data | - hereof heat loss [%-points of heat loss] | pct.-pointsofheatloss |  | G |  | ctrl | 2040 | 18.4503 | RUF_0023 | tk_etd | PAR_0010
RUF | 80 AEC 1 GW | Hydrogen production via alkaline electrolysis (AEC) for 1 GW plant | Energy/technical data | - hereof heat loss [%-points of heat loss] | pct.-pointsofheatloss |  | G |  | ctrl | 2050 | 17.971 | RUF_0023 | tk_etd | PAR_0010
RUF | 80 AEC 1 GW | Hydrogen production via alkaline electrolysis (AEC) for 1 GW plant | Energy/technical data | - hereof recoverable for district heating [%-points of heat loss] | pct.-pointsofheatloss |  | H |  | Lower | 2025 | 5.4284 | RUF_0023 | tk_etd | PAR_0014
RUF | 80 AEC 1 GW | Hydrogen production via alkaline electrolysis (AEC) for 1 GW plant | Energy/technical data | - hereof recoverable for district heating [%-points of heat loss] | pct.-pointsofheatloss |  | H |  | Lower | 2050 | 6.0273 | RUF_0023 | tk_etd | PAR_0014
RUF | 80 AEC 1 GW | Hydrogen production via alkaline electrolysis (AEC) for 1 GW plant | Energy/technical data | - hereof recoverable for district heating [%-points of heat loss] | pct.-pointsofheatloss |  | H |  | Upper | 2025 | 5.4571 | RUF_0023 | tk_etd | PAR_0014
RUF | 80 AEC 1 GW | Hydrogen production via alkaline electrolysis (AEC) for 1 GW plant | Energy/technical data | - hereof recoverable for district heating [%-points of heat loss] | pct.-pointsofheatloss |  | H |  | Upper | 2050 | 5.7496 | RUF_0023 | tk_etd | PAR_0014
RUF | 80 AEC 1 GW | Hydrogen production via alkaline electrolysis (AEC) for 1 GW plant | Energy/technical data | - hereof recoverable for district heating [%-points of heat loss] | pct.-pointsofheatloss |  | H |  | crtl | 2030 | 5.7951 | RUF_0023 | tk_etd | PAR_0014
RUF | 80 AEC 1 GW | Hydrogen production via alkaline electrolysis (AEC) for 1 GW plant | Energy/technical data | - hereof recoverable for district heating [%-points of heat loss] | pct.-pointsofheatloss |  | H |  | ctrl | 2025 | 5.6771 | RUF_0023 | tk_etd | PAR_0014
RUF | 80 AEC 1 GW | Hydrogen production via alkaline electrolysis (AEC) for 1 GW plant | Energy/technical data | - hereof recoverable for district heating [%-points of heat loss] | pct.-pointsofheatloss |  | H |  | ctrl | 2035 | 5.7727 | RUF_0023 | tk_etd | PAR_0014
RUF | 80 AEC 1 GW | Hydrogen production via alkaline electrolysis (AEC) for 1 GW plant | Energy/technical data | - hereof recoverable for district heating [%-points of heat loss] | pct.-pointsofheatloss |  | H |  | ctrl | 2040 | 5.5111 | RUF_0023 | tk_etd | PAR_0014
RUF | 80 AEC 1 GW | Hydrogen production via alkaline electrolysis (AEC) for 1 GW plant | Energy/technical data | - hereof recoverable for district heating [%-points of heat loss] | pct.-pointsofheatloss |  | H |  | ctrl | 2050 | 5.9903 | RUF_0023 | tk_etd | PAR_0014
RUF | 80 AEC 1 GW | Hydrogen production via alkaline electrolysis (AEC) for 1 GW plant | Energy/technical data | Construction time [years] | years |  | I |  | Lower | 2025 | 3.75 | RUF_0023 | tk_etd | PAR_0079
RUF | 80 AEC 1 GW | Hydrogen production via alkaline electrolysis (AEC) for 1 GW plant | Energy/technical data | Construction time [years] | years |  | I |  | Lower | 2050 | 2.75 | RUF_0023 | tk_etd | PAR_0079
RUF | 80 AEC 1 GW | Hydrogen production via alkaline electrolysis (AEC) for 1 GW plant | Energy/technical data | Construction time [years] | years |  | I |  | Upper | 2025 | 3.25 | RUF_0023 | tk_etd | PAR_0079
RUF | 80 AEC 1 GW | Hydrogen production via alkaline electrolysis (AEC) for 1 GW plant | Energy/technical data | Construction time [years] | years |  | I |  | Upper | 2050 | 1.75 | RUF_0023 | tk_etd | PAR_0079
RUF | 80 AEC 1 GW | Hydrogen production via alkaline electrolysis (AEC) for 1 GW plant | Energy/technical data | Construction time [years] | years |  | I |  | crtl | 2030 | 3.25 | RUF_0023 | tk_etd | PAR_0079
RUF | 80 AEC 1 GW | Hydrogen production via alkaline electrolysis (AEC) for 1 GW plant | Energy/technical data | Construction time [years] | years |  | I |  | ctrl | 2025 | 3.5 | RUF_0023 | tk_etd | PAR_0079
RUF | 80 AEC 1 GW | Hydrogen production via alkaline electrolysis (AEC) for 1 GW plant | Energy/technical data | Construction time [years] | years |  | I |  | ctrl | 2035 | 3 | RUF_0023 | tk_etd | PAR_0079
RUF | 80 AEC 1 GW | Hydrogen production via alkaline electrolysis (AEC) for 1 GW plant | Energy/technical data | Construction time [years] | years |  | I |  | ctrl | 2040 | 2.75 | RUF_0023 | tk_etd | PAR_0079
RUF | 80 AEC 1 GW | Hydrogen production via alkaline electrolysis (AEC) for 1 GW plant | Energy/technical data | Construction time [years] | years |  | I |  | ctrl | 2050 | 2.25 | RUF_0023 | tk_etd | PAR_0079
RUF | 80 AEC 1 GW | Hydrogen production via alkaline electrolysis (AEC) for 1 GW plant | Energy/technical data | Electricity (% total input [MWh/MWh]) | MWh/MWh |  |  |  | Lower | 2025 | 100 | RUF_0023 | tk_etd | PAR_0088
RUF | 80 AEC 1 GW | Hydrogen production via alkaline electrolysis (AEC) for 1 GW plant | Energy/technical data | Electricity (% total input [MWh/MWh]) | MWh/MWh |  |  |  | Lower | 2050 | 100 | RUF_0023 | tk_etd | PAR_0088
RUF | 80 AEC 1 GW | Hydrogen production via alkaline electrolysis (AEC) for 1 GW plant | Energy/technical data | Electricity (% total input [MWh/MWh]) | MWh/MWh |  |  |  | Upper | 2025 | 100 | RUF_0023 | tk_etd | PAR_0088
RUF | 80 AEC 1 GW | Hydrogen production via alkaline electrolysis (AEC) for 1 GW plant | Energy/technical data | Electricity (% total input [MWh/MWh]) | MWh/MWh |  |  |  | Upper | 2050 | 100 | RUF_0023 | tk_etd | PAR_0088
RUF | 80 AEC 1 GW | Hydrogen production via alkaline electrolysis (AEC) for 1 GW plant | Energy/technical data | Electricity (% total input [MWh/MWh]) | MWh/MWh |  |  |  | crtl | 2030 | 100 | RUF_0023 | tk_etd | PAR_0088
RUF | 80 AEC 1 GW | Hydrogen production via alkaline electrolysis (AEC) for 1 GW plant | Energy/technical data | Electricity (% total input [MWh/MWh]) | MWh/MWh |  |  |  | ctrl | 2025 | 100 | RUF_0023 | tk_etd | PAR_0088
RUF | 80 AEC 1 GW | Hydrogen production via alkaline electrolysis (AEC) for 1 GW plant | Energy/technical data | Electricity (% total input [MWh/MWh]) | MWh/MWh |  |  |  | ctrl | 2035 | 100 | RUF_0023 | tk_etd | PAR_0088
RUF | 80 AEC 1 GW | Hydrogen production via alkaline electrolysis (AEC) for 1 GW plant | Energy/technical data | Electricity (% total input [MWh/MWh]) | MWh/MWh |  |  |  | ctrl | 2040 | 100 | RUF_0023 | tk_etd | PAR_0088
RUF | 80 AEC 1 GW | Hydrogen production via alkaline electrolysis (AEC) for 1 GW plant | Energy/technical data | Electricity (% total input [MWh/MWh]) | MWh/MWh |  |  |  | ctrl | 2050 | 100 | RUF_0023 | tk_etd | PAR_0088
RUF | 80 AEC 1 GW | Hydrogen production via alkaline electrolysis (AEC) for 1 GW plant | Energy/technical data | Electricity consumption [stack level, kWh/kgH2] | stacklevel,kWh/kgH2 |  | C | [1], [2], [3], [4], [18], [19], [20], [21], [22], [23], [24] | Lower | 2025 | 56 | RUF_0023 | tk_etd | PAR_0093
RUF | 80 AEC 1 GW | Hydrogen production via alkaline electrolysis (AEC) for 1 GW plant | Energy/technical data | Electricity consumption [stack level, kWh/kgH2] | stacklevel,kWh/kgH2 |  | C | [1], [2], [3], [4], [18], [19], [20], [21], [22], [23], [24] | Lower | 2050 | 51.85 | RUF_0023 | tk_etd | PAR_0093
RUF | 80 AEC 1 GW | Hydrogen production via alkaline electrolysis (AEC) for 1 GW plant | Energy/technical data | Electricity consumption [stack level, kWh/kgH2] | stacklevel,kWh/kgH2 |  | C | [1], [2], [3], [4], [18], [19], [20], [21], [22], [23], [24] | Upper | 2025 | 50 | RUF_0023 | tk_etd | PAR_0093
RUF | 80 AEC 1 GW | Hydrogen production via alkaline electrolysis (AEC) for 1 GW plant | Energy/technical data | Electricity consumption [stack level, kWh/kgH2] | stacklevel,kWh/kgH2 |  | C | [1], [2], [3], [4], [18], [19], [20], [21], [22], [23], [24] | Upper | 2050 | 48.85 | RUF_0023 | tk_etd | PAR_0093
RUF | 80 AEC 1 GW | Hydrogen production via alkaline electrolysis (AEC) for 1 GW plant | Energy/technical data | Electricity consumption [stack level, kWh/kgH2] | stacklevel,kWh/kgH2 |  | C | [1], [2], [3], [4], [18], [19], [20], [21], [22], [23], [24] | crtl | 2030 | 51.2 | RUF_0023 | tk_etd | PAR_0093
RUF | 80 AEC 1 GW | Hydrogen production via alkaline electrolysis (AEC) for 1 GW plant | Energy/technical data | Electricity consumption [stack level, kWh/kgH2] | stacklevel,kWh/kgH2 |  | C | [1], [2], [3], [4], [18], [19], [20], [21], [22], [23], [24] | ctrl | 2025 | 52 | RUF_0023 | tk_etd | PAR_0093
RUF | 80 AEC 1 GW | Hydrogen production via alkaline electrolysis (AEC) for 1 GW plant | Energy/technical data | Electricity consumption [stack level, kWh/kgH2] | stacklevel,kWh/kgH2 |  | C | [1], [2], [3], [4], [18], [19], [20], [21], [22], [23], [24] | ctrl | 2035 | 50.5 | RUF_0023 | tk_etd | PAR_0093
RUF | 80 AEC 1 GW | Hydrogen production via alkaline electrolysis (AEC) for 1 GW plant | Energy/technical data | Electricity consumption [stack level, kWh/kgH2] | stacklevel,kWh/kgH2 |  | C | [1], [2], [3], [4], [18], [19], [20], [21], [22], [23], [24] | ctrl | 2040 | 49.925 | RUF_0023 | tk_etd | PAR_0093
RUF | 80 AEC 1 GW | Hydrogen production via alkaline electrolysis (AEC) for 1 GW plant | Energy/technical data | Electricity consumption [stack level, kWh/kgH2] | stacklevel,kWh/kgH2 |  | C | [1], [2], [3], [4], [18], [19], [20], [21], [22], [23], [24] | ctrl | 2050 | 49.35 | RUF_0023 | tk_etd | PAR_0093
RUF | 80 AEC 1 GW | Hydrogen production via alkaline electrolysis (AEC) for 1 GW plant | Energy/technical data | Electricity consumption [stack+BOP level, kWh/kgH2] | stack+BOPlevel,kWh/kgH2 |  | C, D |  | Lower | 2025 | 57.1 | RUF_0023 | tk_etd | PAR_0094
RUF | 80 AEC 1 GW | Hydrogen production via alkaline electrolysis (AEC) for 1 GW plant | Energy/technical data | Electricity consumption [stack+BOP level, kWh/kgH2] | stack+BOPlevel,kWh/kgH2 |  | C, D |  | Lower | 2050 | 53.8 | RUF_0023 | tk_etd | PAR_0094
RUF | 80 AEC 1 GW | Hydrogen production via alkaline electrolysis (AEC) for 1 GW plant | Energy/technical data | Electricity consumption [stack+BOP level, kWh/kgH2] | stack+BOPlevel,kWh/kgH2 |  | C, D |  | Upper | 2025 | 52 | RUF_0023 | tk_etd | PAR_0094
RUF | 80 AEC 1 GW | Hydrogen production via alkaline electrolysis (AEC) for 1 GW plant | Energy/technical data | Electricity consumption [stack+BOP level, kWh/kgH2] | stack+BOPlevel,kWh/kgH2 |  | C, D |  | Upper | 2050 | 49.8 | RUF_0023 | tk_etd | PAR_0094
RUF | 80 AEC 1 GW | Hydrogen production via alkaline electrolysis (AEC) for 1 GW plant | Energy/technical data | Electricity consumption [stack+BOP level, kWh/kgH2] | stack+BOPlevel,kWh/kgH2 |  | C, D |  | crtl | 2030 | 54.4 | RUF_0023 | tk_etd | PAR_0094
RUF | 80 AEC 1 GW | Hydrogen production via alkaline electrolysis (AEC) for 1 GW plant | Energy/technical data | Electricity consumption [stack+BOP level, kWh/kgH2] | stack+BOPlevel,kWh/kgH2 |  | C, D |  | ctrl | 2025 | 55 | RUF_0023 | tk_etd | PAR_0094
RUF | 80 AEC 1 GW | Hydrogen production via alkaline electrolysis (AEC) for 1 GW plant | Energy/technical data | Electricity consumption [stack+BOP level, kWh/kgH2] | stack+BOPlevel,kWh/kgH2 |  | C, D |  | ctrl | 2035 | 53.4 | RUF_0023 | tk_etd | PAR_0094
RUF | 80 AEC 1 GW | Hydrogen production via alkaline electrolysis (AEC) for 1 GW plant | Energy/technical data | Electricity consumption [stack+BOP level, kWh/kgH2] | stack+BOPlevel,kWh/kgH2 |  | C, D |  | ctrl | 2040 | 51.8 | RUF_0023 | tk_etd | PAR_0094
RUF | 80 AEC 1 GW | Hydrogen production via alkaline electrolysis (AEC) for 1 GW plant | Energy/technical data | Electricity consumption [stack+BOP level, kWh/kgH2] | stack+BOPlevel,kWh/kgH2 |  | C, D |  | ctrl | 2050 | 51.8 | RUF_0023 | tk_etd | PAR_0094
RUF | 80 AEC 1 GW | Hydrogen production via alkaline electrolysis (AEC) for 1 GW plant | Energy/technical data | Forced outage [%] | pct. |  | I |  | Lower | 2025 | 5.5 | RUF_0023 | tk_etd | PAR_0135
RUF | 80 AEC 1 GW | Hydrogen production via alkaline electrolysis (AEC) for 1 GW plant | Energy/technical data | Forced outage [%] | pct. |  | I |  | Lower | 2050 | 2 | RUF_0023 | tk_etd | PAR_0135
RUF | 80 AEC 1 GW | Hydrogen production via alkaline electrolysis (AEC) for 1 GW plant | Energy/technical data | Forced outage [%] | pct. |  | I |  | Upper | 2025 | 3 | RUF_0023 | tk_etd | PAR_0135
RUF | 80 AEC 1 GW | Hydrogen production via alkaline electrolysis (AEC) for 1 GW plant | Energy/technical data | Forced outage [%] | pct. |  | I |  | Upper | 2050 | 2 | RUF_0023 | tk_etd | PAR_0135
RUF | 80 AEC 1 GW | Hydrogen production via alkaline electrolysis (AEC) for 1 GW plant | Energy/technical data | Forced outage [%] | pct. |  | I |  | crtl | 2030 | 3 | RUF_0023 | tk_etd | PAR_0135
RUF | 80 AEC 1 GW | Hydrogen production via alkaline electrolysis (AEC) for 1 GW plant | Energy/technical data | Forced outage [%] | pct. |  | I |  | ctrl | 2025 | 3.5 | RUF_0023 | tk_etd | PAR_0135
RUF | 80 AEC 1 GW | Hydrogen production via alkaline electrolysis (AEC) for 1 GW plant | Energy/technical data | Forced outage [%] | pct. |  | I |  | ctrl | 2035 | 2.5 | RUF_0023 | tk_etd | PAR_0135
RUF | 80 AEC 1 GW | Hydrogen production via alkaline electrolysis (AEC) for 1 GW plant | Energy/technical data | Forced outage [%] | pct. |  | I |  | ctrl | 2040 | 2 | RUF_0023 | tk_etd | PAR_0135
RUF | 80 AEC 1 GW | Hydrogen production via alkaline electrolysis (AEC) for 1 GW plant | Energy/technical data | Forced outage [%] | pct. |  | I |  | ctrl | 2050 | 2 | RUF_0023 | tk_etd | PAR_0135
RUF | 80 AEC 1 GW | Hydrogen production via alkaline electrolysis (AEC) for 1 GW plant | Energy/technical data | Frequency of stack replacement [h] | h |  | C | [1], [2], [3], [4] | Lower | 2025 | 70000 | RUF_0023 | tk_etd | PAR_0139
RUF | 80 AEC 1 GW | Hydrogen production via alkaline electrolysis (AEC) for 1 GW plant | Energy/technical data | Frequency of stack replacement [h] | h |  | C | [1], [2], [3], [4] | Lower | 2050 | 76923.0769 | RUF_0023 | tk_etd | PAR_0139
RUF | 80 AEC 1 GW | Hydrogen production via alkaline electrolysis (AEC) for 1 GW plant | Energy/technical data | Frequency of stack replacement [h] | h |  | C | [1], [2], [3], [4] | Upper | 2025 | 87600 | RUF_0023 | tk_etd | PAR_0139
RUF | 80 AEC 1 GW | Hydrogen production via alkaline electrolysis (AEC) for 1 GW plant | Energy/technical data | Frequency of stack replacement [h] | h |  | C | [1], [2], [3], [4] | Upper | 2050 | 100000 | RUF_0023 | tk_etd | PAR_0139
RUF | 80 AEC 1 GW | Hydrogen production via alkaline electrolysis (AEC) for 1 GW plant | Energy/technical data | Frequency of stack replacement [h] | h |  | C | [1], [2], [3], [4] | crtl | 2030 | 73000 | RUF_0023 | tk_etd | PAR_0139
RUF | 80 AEC 1 GW | Hydrogen production via alkaline electrolysis (AEC) for 1 GW plant | Energy/technical data | Frequency of stack replacement [h] | h |  | C | [1], [2], [3], [4] | ctrl | 2025 | 70000 | RUF_0023 | tk_etd | PAR_0139
RUF | 80 AEC 1 GW | Hydrogen production via alkaline electrolysis (AEC) for 1 GW plant | Energy/technical data | Frequency of stack replacement [h] | h |  | C | [1], [2], [3], [4] | ctrl | 2035 | 76000 | RUF_0023 | tk_etd | PAR_0139
RUF | 80 AEC 1 GW | Hydrogen production via alkaline electrolysis (AEC) for 1 GW plant | Energy/technical data | Frequency of stack replacement [h] | h |  | C | [1], [2], [3], [4] | ctrl | 2040 | 79000 | RUF_0023 | tk_etd | PAR_0139
RUF | 80 AEC 1 GW | Hydrogen production via alkaline electrolysis (AEC) for 1 GW plant | Energy/technical data | Frequency of stack replacement [h] | h |  | C | [1], [2], [3], [4] | ctrl | 2050 | 85000 | RUF_0023 | tk_etd | PAR_0139
RUF | 80 AEC 1 GW | Hydrogen production via alkaline electrolysis (AEC) for 1 GW plant | Energy/technical data | HHV-based efficiency (% total input_e [MWh/MWh]) | MWh/MWh |  | E |  | Lower | 2025 | 68.9807 | RUF_0023 | tk_etd | PAR_0152
RUF | 80 AEC 1 GW | Hydrogen production via alkaline electrolysis (AEC) for 1 GW plant | Energy/technical data | HHV-based efficiency (% total input_e [MWh/MWh]) | MWh/MWh |  | E |  | Lower | 2050 | 73.2119 | RUF_0023 | tk_etd | PAR_0152
RUF | 80 AEC 1 GW | Hydrogen production via alkaline electrolysis (AEC) for 1 GW plant | Energy/technical data | HHV-based efficiency (% total input_e [MWh/MWh]) | MWh/MWh |  | E |  | Upper | 2025 | 75.7462 | RUF_0023 | tk_etd | PAR_0152
RUF | 80 AEC 1 GW | Hydrogen production via alkaline electrolysis (AEC) for 1 GW plant | Energy/technical data | HHV-based efficiency (% total input_e [MWh/MWh]) | MWh/MWh |  | E |  | Upper | 2050 | 79.0924 | RUF_0023 | tk_etd | PAR_0152
RUF | 80 AEC 1 GW | Hydrogen production via alkaline electrolysis (AEC) for 1 GW plant | Energy/technical data | HHV-based efficiency (% total input_e [MWh/MWh]) | MWh/MWh |  | E |  | crtl | 2030 | 72.4044 | RUF_0023 | tk_etd | PAR_0152
RUF | 80 AEC 1 GW | Hydrogen production via alkaline electrolysis (AEC) for 1 GW plant | Energy/technical data | HHV-based efficiency (% total input_e [MWh/MWh]) | MWh/MWh |  | E |  | ctrl | 2025 | 71.6145 | RUF_0023 | tk_etd | PAR_0152
RUF | 80 AEC 1 GW | Hydrogen production via alkaline electrolysis (AEC) for 1 GW plant | Energy/technical data | HHV-based efficiency (% total input_e [MWh/MWh]) | MWh/MWh |  | E |  | ctrl | 2035 | 73.7603 | RUF_0023 | tk_etd | PAR_0152
RUF | 80 AEC 1 GW | Hydrogen production via alkaline electrolysis (AEC) for 1 GW plant | Energy/technical data | HHV-based efficiency (% total input_e [MWh/MWh]) | MWh/MWh |  | E |  | ctrl | 2040 | 76.0386 | RUF_0023 | tk_etd | PAR_0152
RUF | 80 AEC 1 GW | Hydrogen production via alkaline electrolysis (AEC) for 1 GW plant | Energy/technical data | HHV-based efficiency (% total input_e [MWh/MWh]) | MWh/MWh |  | E |  | ctrl | 2050 | 76.0386 | RUF_0023 | tk_etd | PAR_0152
RUF | 80 AEC 1 GW | Hydrogen production via alkaline electrolysis (AEC) for 1 GW plant | Energy/technical data | Heat output (% total input_e [MWh/MWh]) | MWh/MWh |  | F |  | Lower | 2025 | 31.0193 | RUF_0023 | tk_etd | PAR_0149
RUF | 80 AEC 1 GW | Hydrogen production via alkaline electrolysis (AEC) for 1 GW plant | Energy/technical data | Heat output (% total input_e [MWh/MWh]) | MWh/MWh |  | F |  | Lower | 2050 | 26.7881 | RUF_0023 | tk_etd | PAR_0149
RUF | 80 AEC 1 GW | Hydrogen production via alkaline electrolysis (AEC) for 1 GW plant | Energy/technical data | Heat output (% total input_e [MWh/MWh]) | MWh/MWh |  | F |  | Upper | 2025 | 24.2538 | RUF_0023 | tk_etd | PAR_0149
RUF | 80 AEC 1 GW | Hydrogen production via alkaline electrolysis (AEC) for 1 GW plant | Energy/technical data | Heat output (% total input_e [MWh/MWh]) | MWh/MWh |  | F |  | Upper | 2050 | 20.9076 | RUF_0023 | tk_etd | PAR_0149
RUF | 80 AEC 1 GW | Hydrogen production via alkaline electrolysis (AEC) for 1 GW plant | Energy/technical data | Heat output (% total input_e [MWh/MWh]) | MWh/MWh |  | F |  | crtl | 2030 | 27.5956 | RUF_0023 | tk_etd | PAR_0149
RUF | 80 AEC 1 GW | Hydrogen production via alkaline electrolysis (AEC) for 1 GW plant | Energy/technical data | Heat output (% total input_e [MWh/MWh]) | MWh/MWh |  | F |  | ctrl | 2025 | 28.3855 | RUF_0023 | tk_etd | PAR_0149
RUF | 80 AEC 1 GW | Hydrogen production via alkaline electrolysis (AEC) for 1 GW plant | Energy/technical data | Heat output (% total input_e [MWh/MWh]) | MWh/MWh |  | F |  | ctrl | 2035 | 26.2397 | RUF_0023 | tk_etd | PAR_0149
RUF | 80 AEC 1 GW | Hydrogen production via alkaline electrolysis (AEC) for 1 GW plant | Energy/technical data | Heat output (% total input_e [MWh/MWh]) | MWh/MWh |  | F |  | ctrl | 2040 | 23.9614 | RUF_0023 | tk_etd | PAR_0149
RUF | 80 AEC 1 GW | Hydrogen production via alkaline electrolysis (AEC) for 1 GW plant | Energy/technical data | Heat output (% total input_e [MWh/MWh]) | MWh/MWh |  | F |  | ctrl | 2050 | 23.9614 | RUF_0023 | tk_etd | PAR_0149
RUF | 80 AEC 1 GW | Hydrogen production via alkaline electrolysis (AEC) for 1 GW plant | Energy/technical data | Hydrogen [kg/MWh input_e] | kg/MWhinput_e |  |  |  | Lower | 2025 | 17.5131 | RUF_0023 | tk_etd | PAR_0159
RUF | 80 AEC 1 GW | Hydrogen production via alkaline electrolysis (AEC) for 1 GW plant | Energy/technical data | Hydrogen [kg/MWh input_e] | kg/MWhinput_e |  |  |  | Lower | 2050 | 18.5874 | RUF_0023 | tk_etd | PAR_0159
RUF | 80 AEC 1 GW | Hydrogen production via alkaline electrolysis (AEC) for 1 GW plant | Energy/technical data | Hydrogen [kg/MWh input_e] | kg/MWhinput_e |  |  |  | Upper | 2025 | 19.2308 | RUF_0023 | tk_etd | PAR_0159
RUF | 80 AEC 1 GW | Hydrogen production via alkaline electrolysis (AEC) for 1 GW plant | Energy/technical data | Hydrogen [kg/MWh input_e] | kg/MWhinput_e |  |  |  | Upper | 2050 | 20.0803 | RUF_0023 | tk_etd | PAR_0159
RUF | 80 AEC 1 GW | Hydrogen production via alkaline electrolysis (AEC) for 1 GW plant | Energy/technical data | Hydrogen [kg/MWh input_e] | kg/MWhinput_e |  |  |  | crtl | 2030 | 18.3824 | RUF_0023 | tk_etd | PAR_0159
RUF | 80 AEC 1 GW | Hydrogen production via alkaline electrolysis (AEC) for 1 GW plant | Energy/technical data | Hydrogen [kg/MWh input_e] | kg/MWhinput_e |  |  |  | ctrl | 2025 | 18.1818 | RUF_0023 | tk_etd | PAR_0159
RUF | 80 AEC 1 GW | Hydrogen production via alkaline electrolysis (AEC) for 1 GW plant | Energy/technical data | Hydrogen [kg/MWh input_e] | kg/MWhinput_e |  |  |  | ctrl | 2035 | 18.7266 | RUF_0023 | tk_etd | PAR_0159
RUF | 80 AEC 1 GW | Hydrogen production via alkaline electrolysis (AEC) for 1 GW plant | Energy/technical data | Hydrogen [kg/MWh input_e] | kg/MWhinput_e |  |  |  | ctrl | 2040 | 19.305 | RUF_0023 | tk_etd | PAR_0159
RUF | 80 AEC 1 GW | Hydrogen production via alkaline electrolysis (AEC) for 1 GW plant | Energy/technical data | Hydrogen [kg/MWh input_e] | kg/MWhinput_e |  |  |  | ctrl | 2050 | 19.305 | RUF_0023 | tk_etd | PAR_0159
RUF | 80 AEC 1 GW | Hydrogen production via alkaline electrolysis (AEC) for 1 GW plant | Energy/technical data | LHV-based efficiency (% total input_e [MWh/MWh]) | MWh/MWh |  | E |  | Lower | 2025 | 58.3765 | RUF_0023 | tk_etd | PAR_0168
RUF | 80 AEC 1 GW | Hydrogen production via alkaline electrolysis (AEC) for 1 GW plant | Energy/technical data | LHV-based efficiency (% total input_e [MWh/MWh]) | MWh/MWh |  | E |  | Lower | 2050 | 61.9572 | RUF_0023 | tk_etd | PAR_0168
RUF | 80 AEC 1 GW | Hydrogen production via alkaline electrolysis (AEC) for 1 GW plant | Energy/technical data | LHV-based efficiency (% total input_e [MWh/MWh]) | MWh/MWh |  | E |  | Upper | 2025 | 64.1019 | RUF_0023 | tk_etd | PAR_0168
RUF | 80 AEC 1 GW | Hydrogen production via alkaline electrolysis (AEC) for 1 GW plant | Energy/technical data | LHV-based efficiency (% total input_e [MWh/MWh]) | MWh/MWh |  | E |  | Upper | 2050 | 66.9337 | RUF_0023 | tk_etd | PAR_0168
RUF | 80 AEC 1 GW | Hydrogen production via alkaline electrolysis (AEC) for 1 GW plant | Energy/technical data | LHV-based efficiency (% total input_e [MWh/MWh]) | MWh/MWh |  | E |  | crtl | 2030 | 61.2739 | RUF_0023 | tk_etd | PAR_0168
RUF | 80 AEC 1 GW | Hydrogen production via alkaline electrolysis (AEC) for 1 GW plant | Energy/technical data | LHV-based efficiency (% total input_e [MWh/MWh]) | MWh/MWh |  | E |  | ctrl | 2025 | 60.6055 | RUF_0023 | tk_etd | PAR_0168
RUF | 80 AEC 1 GW | Hydrogen production via alkaline electrolysis (AEC) for 1 GW plant | Energy/technical data | LHV-based efficiency (% total input_e [MWh/MWh]) | MWh/MWh |  | E |  | ctrl | 2035 | 62.4213 | RUF_0023 | tk_etd | PAR_0168
RUF | 80 AEC 1 GW | Hydrogen production via alkaline electrolysis (AEC) for 1 GW plant | Energy/technical data | LHV-based efficiency (% total input_e [MWh/MWh]) | MWh/MWh |  | E |  | ctrl | 2040 | 64.3494 | RUF_0023 | tk_etd | PAR_0168
RUF | 80 AEC 1 GW | Hydrogen production via alkaline electrolysis (AEC) for 1 GW plant | Energy/technical data | LHV-based efficiency (% total input_e [MWh/MWh]) | MWh/MWh |  | E |  | ctrl | 2050 | 64.3494 | RUF_0023 | tk_etd | PAR_0168
RUF | 80 AEC 1 GW | Hydrogen production via alkaline electrolysis (AEC) for 1 GW plant | Energy/technical data | Planned outage [days per year] | days/year |  | I |  | Lower | 2025 | 19 | RUF_0023 | tk_etd | PAR_0194
RUF | 80 AEC 1 GW | Hydrogen production via alkaline electrolysis (AEC) for 1 GW plant | Energy/technical data | Planned outage [days per year] | days/year |  | I |  | Lower | 2050 | 7 | RUF_0023 | tk_etd | PAR_0194
RUF | 80 AEC 1 GW | Hydrogen production via alkaline electrolysis (AEC) for 1 GW plant | Energy/technical data | Planned outage [days per year] | days/year |  | I |  | Upper | 2025 | 10 | RUF_0023 | tk_etd | PAR_0194
RUF | 80 AEC 1 GW | Hydrogen production via alkaline electrolysis (AEC) for 1 GW plant | Energy/technical data | Planned outage [days per year] | days/year |  | I |  | Upper | 2050 | 7 | RUF_0023 | tk_etd | PAR_0194
RUF | 80 AEC 1 GW | Hydrogen production via alkaline electrolysis (AEC) for 1 GW plant | Energy/technical data | Planned outage [days per year] | days/year |  | I |  | crtl | 2030 | 10 | RUF_0023 | tk_etd | PAR_0194
RUF | 80 AEC 1 GW | Hydrogen production via alkaline electrolysis (AEC) for 1 GW plant | Energy/technical data | Planned outage [days per year] | days/year |  | I |  | ctrl | 2025 | 12 | RUF_0023 | tk_etd | PAR_0194
RUF | 80 AEC 1 GW | Hydrogen production via alkaline electrolysis (AEC) for 1 GW plant | Energy/technical data | Planned outage [days per year] | days/year |  | I |  | ctrl | 2035 | 8 | RUF_0023 | tk_etd | PAR_0194
RUF | 80 AEC 1 GW | Hydrogen production via alkaline electrolysis (AEC) for 1 GW plant | Energy/technical data | Planned outage [days per year] | days/year |  | I |  | ctrl | 2040 | 7 | RUF_0023 | tk_etd | PAR_0194
RUF | 80 AEC 1 GW | Hydrogen production via alkaline electrolysis (AEC) for 1 GW plant | Energy/technical data | Planned outage [days per year] | days/year |  | I |  | ctrl | 2050 | 7 | RUF_0023 | tk_etd | PAR_0194
RUF | 80 AEC 1 GW | Hydrogen production via alkaline electrolysis (AEC) for 1 GW plant | Energy/technical data | Technical lifetime of plant [years] | years |  | I |  | Lower | 2025 | 25 | RUF_0023 | tk_etd | PAR_0282
RUF | 80 AEC 1 GW | Hydrogen production via alkaline electrolysis (AEC) for 1 GW plant | Energy/technical data | Technical lifetime of plant [years] | years |  | I |  | Lower | 2050 | 30 | RUF_0023 | tk_etd | PAR_0282
RUF | 80 AEC 1 GW | Hydrogen production via alkaline electrolysis (AEC) for 1 GW plant | Energy/technical data | Technical lifetime of plant [years] | years |  | I |  | Upper | 2025 | 30 | RUF_0023 | tk_etd | PAR_0282
RUF | 80 AEC 1 GW | Hydrogen production via alkaline electrolysis (AEC) for 1 GW plant | Energy/technical data | Technical lifetime of plant [years] | years |  | I |  | Upper | 2050 | 45 | RUF_0023 | tk_etd | PAR_0282
RUF | 80 AEC 1 GW | Hydrogen production via alkaline electrolysis (AEC) for 1 GW plant | Energy/technical data | Technical lifetime of plant [years] | years |  | I |  | crtl | 2030 | 25 | RUF_0023 | tk_etd | PAR_0282
RUF | 80 AEC 1 GW | Hydrogen production via alkaline electrolysis (AEC) for 1 GW plant | Energy/technical data | Technical lifetime of plant [years] | years |  | I |  | ctrl | 2025 | 25 | RUF_0023 | tk_etd | PAR_0282
RUF | 80 AEC 1 GW | Hydrogen production via alkaline electrolysis (AEC) for 1 GW plant | Energy/technical data | Technical lifetime of plant [years] | years |  | I |  | ctrl | 2035 | 30 | RUF_0023 | tk_etd | PAR_0282
RUF | 80 AEC 1 GW | Hydrogen production via alkaline electrolysis (AEC) for 1 GW plant | Energy/technical data | Technical lifetime of plant [years] | years |  | I |  | ctrl | 2040 | 30 | RUF_0023 | tk_etd | PAR_0282
RUF | 80 AEC 1 GW | Hydrogen production via alkaline electrolysis (AEC) for 1 GW plant | Energy/technical data | Technical lifetime of plant [years] | years |  | I |  | ctrl | 2050 | 35 | RUF_0023 | tk_etd | PAR_0282
RUF | 80 AEC 1 GW | Hydrogen production via alkaline electrolysis (AEC) for 1 GW plant | Energy/technical data | Typical total plant size [MW input_e] | MWinput_e |  |  |  | Lower | 2025 | 1000 | RUF_0023 | tk_etd | PAR_0303
RUF | 80 AEC 1 GW | Hydrogen production via alkaline electrolysis (AEC) for 1 GW plant | Energy/technical data | Typical total plant size [MW input_e] | MWinput_e |  |  |  | Lower | 2050 | 1000 | RUF_0023 | tk_etd | PAR_0303
RUF | 80 AEC 1 GW | Hydrogen production via alkaline electrolysis (AEC) for 1 GW plant | Energy/technical data | Typical total plant size [MW input_e] | MWinput_e |  |  |  | Upper | 2025 | 1000 | RUF_0023 | tk_etd | PAR_0303
RUF | 80 AEC 1 GW | Hydrogen production via alkaline electrolysis (AEC) for 1 GW plant | Energy/technical data | Typical total plant size [MW input_e] | MWinput_e |  |  |  | Upper | 2050 | 1000 | RUF_0023 | tk_etd | PAR_0303
RUF | 80 AEC 1 GW | Hydrogen production via alkaline electrolysis (AEC) for 1 GW plant | Energy/technical data | Typical total plant size [MW input_e] | MWinput_e |  |  |  | crtl | 2030 | 1000 | RUF_0023 | tk_etd | PAR_0303
RUF | 80 AEC 1 GW | Hydrogen production via alkaline electrolysis (AEC) for 1 GW plant | Energy/technical data | Typical total plant size [MW input_e] | MWinput_e |  |  |  | ctrl | 2025 | 1000 | RUF_0023 | tk_etd | PAR_0303
RUF | 80 AEC 1 GW | Hydrogen production via alkaline electrolysis (AEC) for 1 GW plant | Energy/technical data | Typical total plant size [MW input_e] | MWinput_e |  |  |  | ctrl | 2035 | 1000 | RUF_0023 | tk_etd | PAR_0303
RUF | 80 AEC 1 GW | Hydrogen production via alkaline electrolysis (AEC) for 1 GW plant | Energy/technical data | Typical total plant size [MW input_e] | MWinput_e |  |  |  | ctrl | 2040 | 1000 | RUF_0023 | tk_etd | PAR_0303
RUF | 80 AEC 1 GW | Hydrogen production via alkaline electrolysis (AEC) for 1 GW plant | Energy/technical data | Typical total plant size [MW input_e] | MWinput_e |  |  |  | ctrl | 2050 | 1000 | RUF_0023 | tk_etd | PAR_0303
RUF | 80 AEC 1 GW | Hydrogen production via alkaline electrolysis (AEC) for 1 GW plant | Energy/technical data | Typical total plant size [kgH2/day of max output] | kgH2/dayofmaxoutput |  | A, B |  | Lower | 2025 | 420315.2364 | RUF_0023 | tk_etd | PAR_0297
RUF | 80 AEC 1 GW | Hydrogen production via alkaline electrolysis (AEC) for 1 GW plant | Energy/technical data | Typical total plant size [kgH2/day of max output] | kgH2/dayofmaxoutput |  | A, B |  | Lower | 2050 | 446096.6543 | RUF_0023 | tk_etd | PAR_0297
RUF | 80 AEC 1 GW | Hydrogen production via alkaline electrolysis (AEC) for 1 GW plant | Energy/technical data | Typical total plant size [kgH2/day of max output] | kgH2/dayofmaxoutput |  | A, B |  | Upper | 2025 | 461538.4615 | RUF_0023 | tk_etd | PAR_0297
RUF | 80 AEC 1 GW | Hydrogen production via alkaline electrolysis (AEC) for 1 GW plant | Energy/technical data | Typical total plant size [kgH2/day of max output] | kgH2/dayofmaxoutput |  | A, B |  | Upper | 2050 | 481927.7108 | RUF_0023 | tk_etd | PAR_0297
RUF | 80 AEC 1 GW | Hydrogen production via alkaline electrolysis (AEC) for 1 GW plant | Energy/technical data | Typical total plant size [kgH2/day of max output] | kgH2/dayofmaxoutput |  | A, B |  | crtl | 2030 | 441176.4706 | RUF_0023 | tk_etd | PAR_0297
RUF | 80 AEC 1 GW | Hydrogen production via alkaline electrolysis (AEC) for 1 GW plant | Energy/technical data | Typical total plant size [kgH2/day of max output] | kgH2/dayofmaxoutput |  | A, B |  | ctrl | 2025 | 436363.6364 | RUF_0023 | tk_etd | PAR_0297
RUF | 80 AEC 1 GW | Hydrogen production via alkaline electrolysis (AEC) for 1 GW plant | Energy/technical data | Typical total plant size [kgH2/day of max output] | kgH2/dayofmaxoutput |  | A, B |  | ctrl | 2035 | 449438.2022 | RUF_0023 | tk_etd | PAR_0297
RUF | 80 AEC 1 GW | Hydrogen production via alkaline electrolysis (AEC) for 1 GW plant | Energy/technical data | Typical total plant size [kgH2/day of max output] | kgH2/dayofmaxoutput |  | A, B |  | ctrl | 2040 | 463320.4633 | RUF_0023 | tk_etd | PAR_0297
RUF | 80 AEC 1 GW | Hydrogen production via alkaline electrolysis (AEC) for 1 GW plant | Energy/technical data | Typical total plant size [kgH2/day of max output] | kgH2/dayofmaxoutput |  | A, B |  | ctrl | 2050 | 463320.4633 | RUF_0023 | tk_etd | PAR_0297
RUF | 80 AEC 1 GW | Hydrogen production via alkaline electrolysis (AEC) for 1 GW plant | Energy/technical data | Ultrapure Water for electrolysis [kg/MWh input_e] | kg/MWhinput_e |  |  |  | Lower | 2025 | 157.6182 | RUF_0023 | tk_etd | PAR_0314
RUF | 80 AEC 1 GW | Hydrogen production via alkaline electrolysis (AEC) for 1 GW plant | Energy/technical data | Ultrapure Water for electrolysis [kg/MWh input_e] | kg/MWhinput_e |  |  |  | Lower | 2050 | 167.2862 | RUF_0023 | tk_etd | PAR_0314
RUF | 80 AEC 1 GW | Hydrogen production via alkaline electrolysis (AEC) for 1 GW plant | Energy/technical data | Ultrapure Water for electrolysis [kg/MWh input_e] | kg/MWhinput_e |  |  |  | Upper | 2025 | 206 | RUF_0023 | tk_etd | PAR_0314
RUF | 80 AEC 1 GW | Hydrogen production via alkaline electrolysis (AEC) for 1 GW plant | Energy/technical data | Ultrapure Water for electrolysis [kg/MWh input_e] | kg/MWhinput_e |  |  |  | Upper | 2050 | 200.8032 | RUF_0023 | tk_etd | PAR_0314
RUF | 80 AEC 1 GW | Hydrogen production via alkaline electrolysis (AEC) for 1 GW plant | Energy/technical data | Ultrapure Water for electrolysis [kg/MWh input_e] | kg/MWhinput_e |  |  |  | crtl | 2030 | 190.1143 | RUF_0023 | tk_etd | PAR_0314
RUF | 80 AEC 1 GW | Hydrogen production via alkaline electrolysis (AEC) for 1 GW plant | Energy/technical data | Ultrapure Water for electrolysis [kg/MWh input_e] | kg/MWhinput_e |  |  |  | ctrl | 2025 | 193 | RUF_0023 | tk_etd | PAR_0314
RUF | 80 AEC 1 GW | Hydrogen production via alkaline electrolysis (AEC) for 1 GW plant | Energy/technical data | Ultrapure Water for electrolysis [kg/MWh input_e] | kg/MWhinput_e |  |  |  | ctrl | 2035 | 187.2286 | RUF_0023 | tk_etd | PAR_0314
RUF | 80 AEC 1 GW | Hydrogen production via alkaline electrolysis (AEC) for 1 GW plant | Energy/technical data | Ultrapure Water for electrolysis [kg/MWh input_e] | kg/MWhinput_e |  |  |  | ctrl | 2040 | 184.3429 | RUF_0023 | tk_etd | PAR_0314
RUF | 80 AEC 1 GW | Hydrogen production via alkaline electrolysis (AEC) for 1 GW plant | Energy/technical data | Ultrapure Water for electrolysis [kg/MWh input_e] | kg/MWhinput_e |  |  |  | ctrl | 2050 | 178.5714 | RUF_0023 | tk_etd | PAR_0314
RUF | 80 AEC 1 GW | Hydrogen production via alkaline electrolysis (AEC) for 1 GW plant | Financial data | - hereof BOP [€/kW of total input_e] | €/kWoftotalinput_e |  | M, N |  | Lower | 2025 | 46.834 | RUF_0023 | tk_fin | PAR_0003
RUF | 80 AEC 1 GW | Hydrogen production via alkaline electrolysis (AEC) for 1 GW plant | Financial data | - hereof BOP [€/kW of total input_e] | €/kWoftotalinput_e |  | M, N |  | Lower | 2050 | 32.9561 | RUF_0023 | tk_fin | PAR_0003
RUF | 80 AEC 1 GW | Hydrogen production via alkaline electrolysis (AEC) for 1 GW plant | Financial data | - hereof BOP [€/kW of total input_e] | €/kWoftotalinput_e |  | M, N |  | Upper | 2025 | 90.5632 | RUF_0023 | tk_fin | PAR_0003
RUF | 80 AEC 1 GW | Hydrogen production via alkaline electrolysis (AEC) for 1 GW plant | Financial data | - hereof BOP [€/kW of total input_e] | €/kWoftotalinput_e |  | M, N |  | Upper | 2050 | 72.3833 | RUF_0023 | tk_fin | PAR_0003
RUF | 80 AEC 1 GW | Hydrogen production via alkaline electrolysis (AEC) for 1 GW plant | Financial data | - hereof BOP [€/kW of total input_e] | €/kWoftotalinput_e |  | M, N |  | crtl | 2030 | 47.2672 | RUF_0023 | tk_fin | PAR_0003
RUF | 80 AEC 1 GW | Hydrogen production via alkaline electrolysis (AEC) for 1 GW plant | Financial data | - hereof BOP [€/kW of total input_e] | €/kWoftotalinput_e |  | M, N |  | ctrl | 2025 | 56.9764 | RUF_0023 | tk_fin | PAR_0003
RUF | 80 AEC 1 GW | Hydrogen production via alkaline electrolysis (AEC) for 1 GW plant | Financial data | - hereof BOP [€/kW of total input_e] | €/kWoftotalinput_e |  | M, N |  | ctrl | 2035 | 45.2838 | RUF_0023 | tk_fin | PAR_0003
RUF | 80 AEC 1 GW | Hydrogen production via alkaline electrolysis (AEC) for 1 GW plant | Financial data | - hereof BOP [€/kW of total input_e] | €/kWoftotalinput_e |  | M, N |  | ctrl | 2040 | 43.3004 | RUF_0023 | tk_fin | PAR_0003
RUF | 80 AEC 1 GW | Hydrogen production via alkaline electrolysis (AEC) for 1 GW plant | Financial data | - hereof BOP [€/kW of total input_e] | €/kWoftotalinput_e |  | M, N |  | ctrl | 2050 | 40.007 | RUF_0023 | tk_fin | PAR_0003
RUF | 80 AEC 1 GW | Hydrogen production via alkaline electrolysis (AEC) for 1 GW plant | Financial data | - hereof Civil Infrastructure [€/kW of total input_e] | €/kWoftotalinput_e |  | M, N |  | Lower | 2025 | 45.6442 | RUF_0023 | tk_fin | PAR_0004
RUF | 80 AEC 1 GW | Hydrogen production via alkaline electrolysis (AEC) for 1 GW plant | Financial data | - hereof Civil Infrastructure [€/kW of total input_e] | €/kWoftotalinput_e |  | M, N |  | Lower | 2050 | 14.5628 | RUF_0023 | tk_fin | PAR_0004
RUF | 80 AEC 1 GW | Hydrogen production via alkaline electrolysis (AEC) for 1 GW plant | Financial data | - hereof Civil Infrastructure [€/kW of total input_e] | €/kWoftotalinput_e |  | M, N |  | Upper | 2025 | 146.2153 | RUF_0023 | tk_fin | PAR_0004
RUF | 80 AEC 1 GW | Hydrogen production via alkaline electrolysis (AEC) for 1 GW plant | Financial data | - hereof Civil Infrastructure [€/kW of total input_e] | €/kWoftotalinput_e |  | M, N |  | Upper | 2050 | 76.4523 | RUF_0023 | tk_fin | PAR_0004
RUF | 80 AEC 1 GW | Hydrogen production via alkaline electrolysis (AEC) for 1 GW plant | Financial data | - hereof Civil Infrastructure [€/kW of total input_e] | €/kWoftotalinput_e |  | M, N |  | crtl | 2030 | 65.5492 | RUF_0023 | tk_fin | PAR_0004
RUF | 80 AEC 1 GW | Hydrogen production via alkaline electrolysis (AEC) for 1 GW plant | Financial data | - hereof Civil Infrastructure [€/kW of total input_e] | €/kWoftotalinput_e |  | M, N |  | ctrl | 2025 | 79.0139 | RUF_0023 | tk_fin | PAR_0004
RUF | 80 AEC 1 GW | Hydrogen production via alkaline electrolysis (AEC) for 1 GW plant | Financial data | - hereof Civil Infrastructure [€/kW of total input_e] | €/kWoftotalinput_e |  | M, N |  | ctrl | 2035 | 62.7987 | RUF_0023 | tk_fin | PAR_0004
RUF | 80 AEC 1 GW | Hydrogen production via alkaline electrolysis (AEC) for 1 GW plant | Financial data | - hereof Civil Infrastructure [€/kW of total input_e] | €/kWoftotalinput_e |  | M, N |  | ctrl | 2040 | 60.0481 | RUF_0023 | tk_fin | PAR_0004
RUF | 80 AEC 1 GW | Hydrogen production via alkaline electrolysis (AEC) for 1 GW plant | Financial data | - hereof Civil Infrastructure [€/kW of total input_e] | €/kWoftotalinput_e |  | M, N |  | ctrl | 2050 | 55.4809 | RUF_0023 | tk_fin | PAR_0004
RUF | 80 AEC 1 GW | Hydrogen production via alkaline electrolysis (AEC) for 1 GW plant | Financial data | - hereof Control System [€/kW of total input_e] | €/kWoftotalinput_e |  | M, N |  | Lower | 2025 | 47.4621 | RUF_0023 | tk_fin | PAR_0006
RUF | 80 AEC 1 GW | Hydrogen production via alkaline electrolysis (AEC) for 1 GW plant | Financial data | - hereof Control System [€/kW of total input_e] | €/kWoftotalinput_e |  | M, N |  | Lower | 2050 | 8.9125 | RUF_0023 | tk_fin | PAR_0006
RUF | 80 AEC 1 GW | Hydrogen production via alkaline electrolysis (AEC) for 1 GW plant | Financial data | - hereof Control System [€/kW of total input_e] | €/kWoftotalinput_e |  | M, N |  | Upper | 2025 | 146.0736 | RUF_0023 | tk_fin | PAR_0006
RUF | 80 AEC 1 GW | Hydrogen production via alkaline electrolysis (AEC) for 1 GW plant | Financial data | - hereof Control System [€/kW of total input_e] | €/kWoftotalinput_e |  | M, N |  | Upper | 2050 | 72.9259 | RUF_0023 | tk_fin | PAR_0006
RUF | 80 AEC 1 GW | Hydrogen production via alkaline electrolysis (AEC) for 1 GW plant | Financial data | - hereof Control System [€/kW of total input_e] | €/kWoftotalinput_e |  | M, N |  | crtl | 2030 | 65.5492 | RUF_0023 | tk_fin | PAR_0006
RUF | 80 AEC 1 GW | Hydrogen production via alkaline electrolysis (AEC) for 1 GW plant | Financial data | - hereof Control System [€/kW of total input_e] | €/kWoftotalinput_e |  | M, N |  | ctrl | 2025 | 79.0139 | RUF_0023 | tk_fin | PAR_0006
RUF | 80 AEC 1 GW | Hydrogen production via alkaline electrolysis (AEC) for 1 GW plant | Financial data | - hereof Control System [€/kW of total input_e] | €/kWoftotalinput_e |  | M, N |  | ctrl | 2035 | 62.7987 | RUF_0023 | tk_fin | PAR_0006
RUF | 80 AEC 1 GW | Hydrogen production via alkaline electrolysis (AEC) for 1 GW plant | Financial data | - hereof Control System [€/kW of total input_e] | €/kWoftotalinput_e |  | M, N |  | ctrl | 2040 | 60.0481 | RUF_0023 | tk_fin | PAR_0006
RUF | 80 AEC 1 GW | Hydrogen production via alkaline electrolysis (AEC) for 1 GW plant | Financial data | - hereof Control System [€/kW of total input_e] | €/kWoftotalinput_e |  | M, N |  | ctrl | 2050 | 55.4809 | RUF_0023 | tk_fin | PAR_0006
RUF | 80 AEC 1 GW | Hydrogen production via alkaline electrolysis (AEC) for 1 GW plant | Financial data | - hereof Indirects [€/kW of total input_e] | €/kWoftotalinput_e |  | M, N |  | Lower | 2025 | 241.4711 | RUF_0023 | tk_fin | PAR_0011
RUF | 80 AEC 1 GW | Hydrogen production via alkaline electrolysis (AEC) for 1 GW plant | Financial data | - hereof Indirects [€/kW of total input_e] | €/kWoftotalinput_e |  | M, N |  | Lower | 2050 | 26.1249 | RUF_0023 | tk_fin | PAR_0011
RUF | 80 AEC 1 GW | Hydrogen production via alkaline electrolysis (AEC) for 1 GW plant | Financial data | - hereof Indirects [€/kW of total input_e] | €/kWoftotalinput_e |  | M, N |  | Upper | 2025 | 626.1966 | RUF_0023 | tk_fin | PAR_0011
RUF | 80 AEC 1 GW | Hydrogen production via alkaline electrolysis (AEC) for 1 GW plant | Financial data | - hereof Indirects [€/kW of total input_e] | €/kWoftotalinput_e |  | M, N |  | Upper | 2050 | 105.0883 | RUF_0023 | tk_fin | PAR_0011
RUF | 80 AEC 1 GW | Hydrogen production via alkaline electrolysis (AEC) for 1 GW plant | Financial data | - hereof Indirects [€/kW of total input_e] | €/kWoftotalinput_e |  | M, N |  | crtl | 2030 | 265.2104 | RUF_0023 | tk_fin | PAR_0011
RUF | 80 AEC 1 GW | Hydrogen production via alkaline electrolysis (AEC) for 1 GW plant | Financial data | - hereof Indirects [€/kW of total input_e] | €/kWoftotalinput_e |  | M, N |  | ctrl | 2025 | 368.6473 | RUF_0023 | tk_fin | PAR_0011
RUF | 80 AEC 1 GW | Hydrogen production via alkaline electrolysis (AEC) for 1 GW plant | Financial data | - hereof Indirects [€/kW of total input_e] | €/kWoftotalinput_e |  | M, N |  | ctrl | 2035 | 210.1769 | RUF_0023 | tk_fin | PAR_0011
RUF | 80 AEC 1 GW | Hydrogen production via alkaline electrolysis (AEC) for 1 GW plant | Financial data | - hereof Indirects [€/kW of total input_e] | €/kWoftotalinput_e |  | M, N |  | ctrl | 2040 | 163.8511 | RUF_0023 | tk_fin | PAR_0011
RUF | 80 AEC 1 GW | Hydrogen production via alkaline electrolysis (AEC) for 1 GW plant | Financial data | - hereof Indirects [€/kW of total input_e] | €/kWoftotalinput_e |  | M, N |  | ctrl | 2050 | 77.5546 | RUF_0023 | tk_fin | PAR_0011
RUF | 80 AEC 1 GW | Hydrogen production via alkaline electrolysis (AEC) for 1 GW plant | Financial data | - hereof compression [€/kW of total input_e] | €/kWoftotalinput_e |  |  |  | Lower | 2025 | 17.8508 | RUF_0023 | tk_fin | PAR_0005
RUF | 80 AEC 1 GW | Hydrogen production via alkaline electrolysis (AEC) for 1 GW plant | Financial data | - hereof compression [€/kW of total input_e] | €/kWoftotalinput_e |  |  |  | Lower | 2050 | 21.4496 | RUF_0023 | tk_fin | PAR_0005
RUF | 80 AEC 1 GW | Hydrogen production via alkaline electrolysis (AEC) for 1 GW plant | Financial data | - hereof compression [€/kW of total input_e] | €/kWoftotalinput_e |  |  |  | Upper | 2025 | 57.3458 | RUF_0023 | tk_fin | PAR_0005
RUF | 80 AEC 1 GW | Hydrogen production via alkaline electrolysis (AEC) for 1 GW plant | Financial data | - hereof compression [€/kW of total input_e] | €/kWoftotalinput_e |  |  |  | Upper | 2050 | 56.8612 | RUF_0023 | tk_fin | PAR_0005
RUF | 80 AEC 1 GW | Hydrogen production via alkaline electrolysis (AEC) for 1 GW plant | Financial data | - hereof compression [€/kW of total input_e] | €/kWoftotalinput_e |  |  |  | crtl | 2030 | 35.65 | RUF_0023 | tk_fin | PAR_0005
RUF | 80 AEC 1 GW | Hydrogen production via alkaline electrolysis (AEC) for 1 GW plant | Financial data | - hereof compression [€/kW of total input_e] | €/kWoftotalinput_e |  |  |  | ctrl | 2025 | 37.4325 | RUF_0023 | tk_fin | PAR_0005
RUF | 80 AEC 1 GW | Hydrogen production via alkaline electrolysis (AEC) for 1 GW plant | Financial data | - hereof compression [€/kW of total input_e] | €/kWoftotalinput_e |  |  |  | ctrl | 2035 | 35.2044 | RUF_0023 | tk_fin | PAR_0005
RUF | 80 AEC 1 GW | Hydrogen production via alkaline electrolysis (AEC) for 1 GW plant | Financial data | - hereof compression [€/kW of total input_e] | €/kWoftotalinput_e |  |  |  | ctrl | 2040 | 34.7588 | RUF_0023 | tk_fin | PAR_0005
RUF | 80 AEC 1 GW | Hydrogen production via alkaline electrolysis (AEC) for 1 GW plant | Financial data | - hereof compression [€/kW of total input_e] | €/kWoftotalinput_e |  |  |  | ctrl | 2050 | 33.8675 | RUF_0023 | tk_fin | PAR_0005
RUF | 80 AEC 1 GW | Hydrogen production via alkaline electrolysis (AEC) for 1 GW plant | Financial data | - hereof electrolyser stack [€/kW of total input_e] | €/kWoftotalinput_e |  | M, N |  | Lower | 2025 | 97.3077 | RUF_0023 | tk_fin | PAR_0007
RUF | 80 AEC 1 GW | Hydrogen production via alkaline electrolysis (AEC) for 1 GW plant | Financial data | - hereof electrolyser stack [€/kW of total input_e] | €/kWoftotalinput_e |  | M, N |  | Lower | 2050 | 30.7047 | RUF_0023 | tk_fin | PAR_0007
RUF | 80 AEC 1 GW | Hydrogen production via alkaline electrolysis (AEC) for 1 GW plant | Financial data | - hereof electrolyser stack [€/kW of total input_e] | €/kWoftotalinput_e |  | M, N |  | Upper | 2025 | 283.403 | RUF_0023 | tk_fin | PAR_0007
RUF | 80 AEC 1 GW | Hydrogen production via alkaline electrolysis (AEC) for 1 GW plant | Financial data | - hereof electrolyser stack [€/kW of total input_e] | €/kWoftotalinput_e |  | M, N |  | Upper | 2050 | 136.2839 | RUF_0023 | tk_fin | PAR_0007
RUF | 80 AEC 1 GW | Hydrogen production via alkaline electrolysis (AEC) for 1 GW plant | Financial data | - hereof electrolyser stack [€/kW of total input_e] | €/kWoftotalinput_e |  | M, N |  | crtl | 2030 | 131.0985 | RUF_0023 | tk_fin | PAR_0007
RUF | 80 AEC 1 GW | Hydrogen production via alkaline electrolysis (AEC) for 1 GW plant | Financial data | - hereof electrolyser stack [€/kW of total input_e] | €/kWoftotalinput_e |  | M, N |  | ctrl | 2025 | 158.0277 | RUF_0023 | tk_fin | PAR_0007
RUF | 80 AEC 1 GW | Hydrogen production via alkaline electrolysis (AEC) for 1 GW plant | Financial data | - hereof electrolyser stack [€/kW of total input_e] | €/kWoftotalinput_e |  | M, N |  | ctrl | 2035 | 125.5974 | RUF_0023 | tk_fin | PAR_0007
RUF | 80 AEC 1 GW | Hydrogen production via alkaline electrolysis (AEC) for 1 GW plant | Financial data | - hereof electrolyser stack [€/kW of total input_e] | €/kWoftotalinput_e |  | M, N |  | ctrl | 2040 | 120.0963 | RUF_0023 | tk_fin | PAR_0007
RUF | 80 AEC 1 GW | Hydrogen production via alkaline electrolysis (AEC) for 1 GW plant | Financial data | - hereof electrolyser stack [€/kW of total input_e] | €/kWoftotalinput_e |  | M, N |  | ctrl | 2050 | 110.9618 | RUF_0023 | tk_fin | PAR_0007
RUF | 80 AEC 1 GW | Hydrogen production via alkaline electrolysis (AEC) for 1 GW plant | Financial data | - hereof electrolyser system [€/kW of total input_e] | €/kWoftotalinput_e |  | M, N |  | Lower | 2025 | 116.3953 | RUF_0023 | tk_fin | PAR_0008
RUF | 80 AEC 1 GW | Hydrogen production via alkaline electrolysis (AEC) for 1 GW plant | Financial data | - hereof electrolyser system [€/kW of total input_e] | €/kWoftotalinput_e |  | M, N |  | Lower | 2050 | 28.1171 | RUF_0023 | tk_fin | PAR_0008
RUF | 80 AEC 1 GW | Hydrogen production via alkaline electrolysis (AEC) for 1 GW plant | Financial data | - hereof electrolyser system [€/kW of total input_e] | €/kWoftotalinput_e |  | M, N |  | Upper | 2025 | 239.7786 | RUF_0023 | tk_fin | PAR_0008
RUF | 80 AEC 1 GW | Hydrogen production via alkaline electrolysis (AEC) for 1 GW plant | Financial data | - hereof electrolyser system [€/kW of total input_e] | €/kWoftotalinput_e |  | M, N |  | Upper | 2050 | 134.9857 | RUF_0023 | tk_fin | PAR_0008
RUF | 80 AEC 1 GW | Hydrogen production via alkaline electrolysis (AEC) for 1 GW plant | Financial data | - hereof electrolyser system [€/kW of total input_e] | €/kWoftotalinput_e |  | M, N |  | crtl | 2030 | 129.9847 | RUF_0023 | tk_fin | PAR_0008
RUF | 80 AEC 1 GW | Hydrogen production via alkaline electrolysis (AEC) for 1 GW plant | Financial data | - hereof electrolyser system [€/kW of total input_e] | €/kWoftotalinput_e |  | M, N |  | ctrl | 2025 | 156.6852 | RUF_0023 | tk_fin | PAR_0008
RUF | 80 AEC 1 GW | Hydrogen production via alkaline electrolysis (AEC) for 1 GW plant | Financial data | - hereof electrolyser system [€/kW of total input_e] | €/kWoftotalinput_e |  | M, N |  | ctrl | 2035 | 124.5304 | RUF_0023 | tk_fin | PAR_0008
RUF | 80 AEC 1 GW | Hydrogen production via alkaline electrolysis (AEC) for 1 GW plant | Financial data | - hereof electrolyser system [€/kW of total input_e] | €/kWoftotalinput_e |  | M, N |  | ctrl | 2040 | 119.076 | RUF_0023 | tk_fin | PAR_0008
RUF | 80 AEC 1 GW | Hydrogen production via alkaline electrolysis (AEC) for 1 GW plant | Financial data | - hereof electrolyser system [€/kW of total input_e] | €/kWoftotalinput_e |  | M, N |  | ctrl | 2050 | 110.0191 | RUF_0023 | tk_fin | PAR_0008
RUF | 80 AEC 1 GW | Hydrogen production via alkaline electrolysis (AEC) for 1 GW plant | Financial data | - hereof equipment [%] | pct. |  |  |  | Lower | 2025 | 60.6061 | RUF_0023 | tk_fin | PAR_0009
RUF | 80 AEC 1 GW | Hydrogen production via alkaline electrolysis (AEC) for 1 GW plant | Financial data | - hereof equipment [%] | pct. |  |  |  | Lower | 2050 | 83.9555 | RUF_0023 | tk_fin | PAR_0009
RUF | 80 AEC 1 GW | Hydrogen production via alkaline electrolysis (AEC) for 1 GW plant | Financial data | - hereof equipment [%] | pct. |  |  |  | Upper | 2025 | 60.6061 | RUF_0023 | tk_fin | PAR_0009
RUF | 80 AEC 1 GW | Hydrogen production via alkaline electrolysis (AEC) for 1 GW plant | Financial data | - hereof equipment [%] | pct. |  |  |  | Upper | 2050 | 83.9555 | RUF_0023 | tk_fin | PAR_0009
RUF | 80 AEC 1 GW | Hydrogen production via alkaline electrolysis (AEC) for 1 GW plant | Financial data | - hereof equipment [%] | pct. |  |  |  | crtl | 2030 | 64.1757 | RUF_0023 | tk_fin | PAR_0009
RUF | 80 AEC 1 GW | Hydrogen production via alkaline electrolysis (AEC) for 1 GW plant | Financial data | - hereof equipment [%] | pct. |  |  |  | ctrl | 2025 | 60.6061 | RUF_0023 | tk_fin | PAR_0009
RUF | 80 AEC 1 GW | Hydrogen production via alkaline electrolysis (AEC) for 1 GW plant | Financial data | - hereof equipment [%] | pct. |  |  |  | ctrl | 2035 | 68.4604 | RUF_0023 | tk_fin | PAR_0009
RUF | 80 AEC 1 GW | Hydrogen production via alkaline electrolysis (AEC) for 1 GW plant | Financial data | - hereof equipment [%] | pct. |  |  |  | ctrl | 2040 | 72.745 | RUF_0023 | tk_fin | PAR_0009
RUF | 80 AEC 1 GW | Hydrogen production via alkaline electrolysis (AEC) for 1 GW plant | Financial data | - hereof equipment [%] | pct. |  |  |  | ctrl | 2050 | 83.9555 | RUF_0023 | tk_fin | PAR_0009
RUF | 80 AEC 1 GW | Hydrogen production via alkaline electrolysis (AEC) for 1 GW plant | Financial data | - hereof non-equipment [%] | pct. |  |  |  | Lower | 2025 | 39.3939 | RUF_0023 | tk_fin | PAR_0012
RUF | 80 AEC 1 GW | Hydrogen production via alkaline electrolysis (AEC) for 1 GW plant | Financial data | - hereof non-equipment [%] | pct. |  |  |  | Lower | 2050 | 16.0445 | RUF_0023 | tk_fin | PAR_0012
RUF | 80 AEC 1 GW | Hydrogen production via alkaline electrolysis (AEC) for 1 GW plant | Financial data | - hereof non-equipment [%] | pct. |  |  |  | Upper | 2025 | 39.3939 | RUF_0023 | tk_fin | PAR_0012
RUF | 80 AEC 1 GW | Hydrogen production via alkaline electrolysis (AEC) for 1 GW plant | Financial data | - hereof non-equipment [%] | pct. |  |  |  | Upper | 2050 | 16.0445 | RUF_0023 | tk_fin | PAR_0012
RUF | 80 AEC 1 GW | Hydrogen production via alkaline electrolysis (AEC) for 1 GW plant | Financial data | - hereof non-equipment [%] | pct. |  |  |  | crtl | 2030 | 35.8243 | RUF_0023 | tk_fin | PAR_0012
RUF | 80 AEC 1 GW | Hydrogen production via alkaline electrolysis (AEC) for 1 GW plant | Financial data | - hereof non-equipment [%] | pct. |  |  |  | ctrl | 2025 | 39.3939 | RUF_0023 | tk_fin | PAR_0012
RUF | 80 AEC 1 GW | Hydrogen production via alkaline electrolysis (AEC) for 1 GW plant | Financial data | - hereof non-equipment [%] | pct. |  |  |  | ctrl | 2035 | 31.5396 | RUF_0023 | tk_fin | PAR_0012
RUF | 80 AEC 1 GW | Hydrogen production via alkaline electrolysis (AEC) for 1 GW plant | Financial data | - hereof non-equipment [%] | pct. |  |  |  | ctrl | 2040 | 27.255 | RUF_0023 | tk_fin | PAR_0012
RUF | 80 AEC 1 GW | Hydrogen production via alkaline electrolysis (AEC) for 1 GW plant | Financial data | - hereof non-equipment [%] | pct. |  |  |  | ctrl | 2050 | 16.0445 | RUF_0023 | tk_fin | PAR_0012
RUF | 80 AEC 1 GW | Hydrogen production via alkaline electrolysis (AEC) for 1 GW plant | Financial data | Fixed O&M [% of specific investment/year] | pct.ofspecificinvestment/year |  | P |  | Lower | 2025 | 2 | RUF_0023 | tk_fin | PAR_0110
RUF | 80 AEC 1 GW | Hydrogen production via alkaline electrolysis (AEC) for 1 GW plant | Financial data | Fixed O&M [% of specific investment/year] | pct.ofspecificinvestment/year |  | P |  | Lower | 2050 | 1.5 | RUF_0023 | tk_fin | PAR_0110
RUF | 80 AEC 1 GW | Hydrogen production via alkaline electrolysis (AEC) for 1 GW plant | Financial data | Fixed O&M [% of specific investment/year] | pct.ofspecificinvestment/year |  | P |  | Upper | 2025 | 6 | RUF_0023 | tk_fin | PAR_0110
RUF | 80 AEC 1 GW | Hydrogen production via alkaline electrolysis (AEC) for 1 GW plant | Financial data | Fixed O&M [% of specific investment/year] | pct.ofspecificinvestment/year |  | P |  | Upper | 2050 | 3 | RUF_0023 | tk_fin | PAR_0110
RUF | 80 AEC 1 GW | Hydrogen production via alkaline electrolysis (AEC) for 1 GW plant | Financial data | Fixed O&M [% of specific investment/year] | pct.ofspecificinvestment/year |  | P |  | crtl | 2030 | 4 | RUF_0023 | tk_fin | PAR_0110
RUF | 80 AEC 1 GW | Hydrogen production via alkaline electrolysis (AEC) for 1 GW plant | Financial data | Fixed O&M [% of specific investment/year] | pct.ofspecificinvestment/year |  | P |  | ctrl | 2025 | 4.5 | RUF_0023 | tk_fin | PAR_0110
RUF | 80 AEC 1 GW | Hydrogen production via alkaline electrolysis (AEC) for 1 GW plant | Financial data | Fixed O&M [% of specific investment/year] | pct.ofspecificinvestment/year |  | P |  | ctrl | 2035 | 3 | RUF_0023 | tk_fin | PAR_0110
RUF | 80 AEC 1 GW | Hydrogen production via alkaline electrolysis (AEC) for 1 GW plant | Financial data | Fixed O&M [% of specific investment/year] | pct.ofspecificinvestment/year |  | P |  | ctrl | 2040 | 2.5 | RUF_0023 | tk_fin | PAR_0110
RUF | 80 AEC 1 GW | Hydrogen production via alkaline electrolysis (AEC) for 1 GW plant | Financial data | Fixed O&M [% of specific investment/year] | pct.ofspecificinvestment/year |  | P |  | ctrl | 2050 | 2 | RUF_0023 | tk_fin | PAR_0110
RUF | 80 AEC 1 GW | Hydrogen production via alkaline electrolysis (AEC) for 1 GW plant | Financial data | Specific investment [€/kW of total input_e] | €/kWoftotalinput_e |  | L | [5], [6], [7], [8], [9], [10], [11], [12], [13], [14], [15], [16], [17], [27], [28], [29], [30], [31], [32], [33], [34], [35], [36], [37], [38], [39], [40], [41], [42], [43], [44], [45], [46], [47], [48] | Lower | 2025 | 612.9652 | RUF_0023 | tk_fin | PAR_0258
RUF | 80 AEC 1 GW | Hydrogen production via alkaline electrolysis (AEC) for 1 GW plant | Financial data | Specific investment [€/kW of total input_e] | €/kWoftotalinput_e |  | L | [5], [6], [7], [8], [9], [10], [11], [12], [13], [14], [15], [16], [17], [27], [28], [29], [30], [31], [32], [33], [34], [35], [36], [37], [38], [39], [40], [41], [42], [43], [44], [45], [46], [47], [48] | Lower | 2050 | 162.8277 | RUF_0023 | tk_fin | PAR_0258
RUF | 80 AEC 1 GW | Hydrogen production via alkaline electrolysis (AEC) for 1 GW plant | Financial data | Specific investment [€/kW of total input_e] | €/kWoftotalinput_e |  | L | [5], [6], [7], [8], [9], [10], [11], [12], [13], [14], [15], [16], [17], [27], [28], [29], [30], [31], [32], [33], [34], [35], [36], [37], [38], [39], [40], [41], [42], [43], [44], [45], [46], [47], [48] | Upper | 2025 | 1589.576 | RUF_0023 | tk_fin | PAR_0258
RUF | 80 AEC 1 GW | Hydrogen production via alkaline electrolysis (AEC) for 1 GW plant | Financial data | Specific investment [€/kW of total input_e] | €/kWoftotalinput_e |  | L | [5], [6], [7], [8], [9], [10], [11], [12], [13], [14], [15], [16], [17], [27], [28], [29], [30], [31], [32], [33], [34], [35], [36], [37], [38], [39], [40], [41], [42], [43], [44], [45], [46], [47], [48] | Upper | 2050 | 654.9807 | RUF_0023 | tk_fin | PAR_0258
RUF | 80 AEC 1 GW | Hydrogen production via alkaline electrolysis (AEC) for 1 GW plant | Financial data | Specific investment [€/kW of total input_e] | €/kWoftotalinput_e |  | L | [5], [6], [7], [8], [9], [10], [11], [12], [13], [14], [15], [16], [17], [27], [28], [29], [30], [31], [32], [33], [34], [35], [36], [37], [38], [39], [40], [41], [42], [43], [44], [45], [46], [47], [48] | crtl | 2030 | 740.3092 | RUF_0023 | tk_fin | PAR_0258
RUF | 80 AEC 1 GW | Hydrogen production via alkaline electrolysis (AEC) for 1 GW plant | Financial data | Specific investment [€/kW of total input_e] | €/kWoftotalinput_e |  | L | [5], [6], [7], [8], [9], [10], [11], [12], [13], [14], [15], [16], [17], [27], [28], [29], [30], [31], [32], [33], [34], [35], [36], [37], [38], [39], [40], [41], [42], [43], [44], [45], [46], [47], [48] | ctrl | 2025 | 935.7969 | RUF_0023 | tk_fin | PAR_0258
RUF | 80 AEC 1 GW | Hydrogen production via alkaline electrolysis (AEC) for 1 GW plant | Financial data | Specific investment [€/kW of total input_e] | €/kWoftotalinput_e |  | L | [5], [6], [7], [8], [9], [10], [11], [12], [13], [14], [15], [16], [17], [27], [28], [29], [30], [31], [32], [33], [34], [35], [36], [37], [38], [39], [40], [41], [42], [43], [44], [45], [46], [47], [48] | ctrl | 2035 | 666.3902 | RUF_0023 | tk_fin | PAR_0258
RUF | 80 AEC 1 GW | Hydrogen production via alkaline electrolysis (AEC) for 1 GW plant | Financial data | Specific investment [€/kW of total input_e] | €/kWoftotalinput_e |  | L | [5], [6], [7], [8], [9], [10], [11], [12], [13], [14], [15], [16], [17], [27], [28], [29], [30], [31], [32], [33], [34], [35], [36], [37], [38], [39], [40], [41], [42], [43], [44], [45], [46], [47], [48] | ctrl | 2040 | 601.1788 | RUF_0023 | tk_fin | PAR_0258
RUF | 80 AEC 1 GW | Hydrogen production via alkaline electrolysis (AEC) for 1 GW plant | Financial data | Specific investment [€/kW of total input_e] | €/kWoftotalinput_e |  | L | [5], [6], [7], [8], [9], [10], [11], [12], [13], [14], [15], [16], [17], [27], [28], [29], [30], [31], [32], [33], [34], [35], [36], [37], [38], [39], [40], [41], [42], [43], [44], [45], [46], [47], [48] | ctrl | 2050 | 483.3719 | RUF_0023 | tk_fin | PAR_0258
RUF | 80 AEC 1 GW | Hydrogen production via alkaline electrolysis (AEC) for 1 GW plant | Financial data | Specific investment [€/kgH2/day of max output] | €/kgH2/dayofmaxoutput |  | A, B, M |  | Lower | 2025 | 1458.3463 | RUF_0023 | tk_fin | PAR_0257
RUF | 80 AEC 1 GW | Hydrogen production via alkaline electrolysis (AEC) for 1 GW plant | Financial data | Specific investment [€/kgH2/day of max output] | €/kgH2/dayofmaxoutput |  | A, B, M |  | Lower | 2050 | 365.0053 | RUF_0023 | tk_fin | PAR_0257
RUF | 80 AEC 1 GW | Hydrogen production via alkaline electrolysis (AEC) for 1 GW plant | Financial data | Specific investment [€/kgH2/day of max output] | €/kgH2/dayofmaxoutput |  | A, B, M |  | Upper | 2025 | 3444.0813 | RUF_0023 | tk_fin | PAR_0257
RUF | 80 AEC 1 GW | Hydrogen production via alkaline electrolysis (AEC) for 1 GW plant | Financial data | Specific investment [€/kgH2/day of max output] | €/kgH2/dayofmaxoutput |  | A, B, M |  | Upper | 2050 | 1359.0849 | RUF_0023 | tk_fin | PAR_0257
RUF | 80 AEC 1 GW | Hydrogen production via alkaline electrolysis (AEC) for 1 GW plant | Financial data | Specific investment [€/kgH2/day of max output] | €/kgH2/dayofmaxoutput |  | A, B, M |  | crtl | 2030 | 1678.0342 | RUF_0023 | tk_fin | PAR_0257
RUF | 80 AEC 1 GW | Hydrogen production via alkaline electrolysis (AEC) for 1 GW plant | Financial data | Specific investment [€/kgH2/day of max output] | €/kgH2/dayofmaxoutput |  | A, B, M |  | ctrl | 2025 | 2144.5346 | RUF_0023 | tk_fin | PAR_0257
RUF | 80 AEC 1 GW | Hydrogen production via alkaline electrolysis (AEC) for 1 GW plant | Financial data | Specific investment [€/kgH2/day of max output] | €/kgH2/dayofmaxoutput |  | A, B, M |  | ctrl | 2035 | 1482.7182 | RUF_0023 | tk_fin | PAR_0257
RUF | 80 AEC 1 GW | Hydrogen production via alkaline electrolysis (AEC) for 1 GW plant | Financial data | Specific investment [€/kgH2/day of max output] | €/kgH2/dayofmaxoutput |  | A, B, M |  | ctrl | 2040 | 1297.5442 | RUF_0023 | tk_fin | PAR_0257
RUF | 80 AEC 1 GW | Hydrogen production via alkaline electrolysis (AEC) for 1 GW plant | Financial data | Specific investment [€/kgH2/day of max output] | €/kgH2/dayofmaxoutput |  | A, B, M |  | ctrl | 2050 | 1043.2776 | RUF_0023 | tk_fin | PAR_0257
RUF | 80 AEC 1 GW | Hydrogen production via alkaline electrolysis (AEC) for 1 GW plant | Financial data | Variable O&M [€/kWh of total input] | €/kWhoftotalinput |  | Q |  | crtl | 2030 | - | RUF_0023 | tk_fin | PAR_0325
RUF | 80 AEC 1 GW | Hydrogen production via alkaline electrolysis (AEC) for 1 GW plant | Financial data | Variable O&M [€/kWh of total input] | €/kWhoftotalinput |  | Q |  | ctrl | 2025 | - | RUF_0023 | tk_fin | PAR_0325
RUF | 80 AEC 1 GW | Hydrogen production via alkaline electrolysis (AEC) for 1 GW plant | Financial data | Variable O&M [€/kWh of total input] | €/kWhoftotalinput |  | Q |  | ctrl | 2035 | - | RUF_0023 | tk_fin | PAR_0325
RUF | 80 AEC 1 GW | Hydrogen production via alkaline electrolysis (AEC) for 1 GW plant | Financial data | Variable O&M [€/kWh of total input] | €/kWhoftotalinput |  | Q |  | ctrl | 2040 | - | RUF_0023 | tk_fin | PAR_0325
RUF | 80 AEC 1 GW | Hydrogen production via alkaline electrolysis (AEC) for 1 GW plant | Financial data | Variable O&M [€/kWh of total input] | €/kWhoftotalinput |  | Q |  | ctrl | 2050 | - | RUF_0023 | tk_fin | PAR_0325
RUF | 80 AEC 1 GW | Hydrogen production via alkaline electrolysis (AEC) for 1 GW plant | Technology-specific data | - Cold start up time [min from 0 to 100%] | minfrom0to100pct. |  | C, I, J |  | Lower | 2025 | 45 | RUF_0023 | tk_tsd | PAR_0001
RUF | 80 AEC 1 GW | Hydrogen production via alkaline electrolysis (AEC) for 1 GW plant | Technology-specific data | - Cold start up time [min from 0 to 100%] | minfrom0to100pct. |  | C, I, J |  | Lower | 2050 | 30 | RUF_0023 | tk_tsd | PAR_0001
RUF | 80 AEC 1 GW | Hydrogen production via alkaline electrolysis (AEC) for 1 GW plant | Technology-specific data | - Cold start up time [min from 0 to 100%] | minfrom0to100pct. |  | C, I, J |  | Upper | 2025 | 75 | RUF_0023 | tk_tsd | PAR_0001
RUF | 80 AEC 1 GW | Hydrogen production via alkaline electrolysis (AEC) for 1 GW plant | Technology-specific data | - Cold start up time [min from 0 to 100%] | minfrom0to100pct. |  | C, I, J |  | Upper | 2050 | 30 | RUF_0023 | tk_tsd | PAR_0001
RUF | 80 AEC 1 GW | Hydrogen production via alkaline electrolysis (AEC) for 1 GW plant | Technology-specific data | - Cold start up time [min from 0 to 100%] | minfrom0to100pct. |  | C, I, J |  | crtl | 2030 | 60.4167 | RUF_0023 | tk_tsd | PAR_0001
RUF | 80 AEC 1 GW | Hydrogen production via alkaline electrolysis (AEC) for 1 GW plant | Technology-specific data | - Cold start up time [min from 0 to 100%] | minfrom0to100pct. |  | C, I, J |  | ctrl | 2025 | 60 | RUF_0023 | tk_tsd | PAR_0001
RUF | 80 AEC 1 GW | Hydrogen production via alkaline electrolysis (AEC) for 1 GW plant | Technology-specific data | - Cold start up time [min from 0 to 100%] | minfrom0to100pct. |  | C, I, J |  | ctrl | 2035 | 45 | RUF_0023 | tk_tsd | PAR_0001
RUF | 80 AEC 1 GW | Hydrogen production via alkaline electrolysis (AEC) for 1 GW plant | Technology-specific data | - Cold start up time [min from 0 to 100%] | minfrom0to100pct. |  | C, I, J |  | ctrl | 2040 | 30 | RUF_0023 | tk_tsd | PAR_0001
RUF | 80 AEC 1 GW | Hydrogen production via alkaline electrolysis (AEC) for 1 GW plant | Technology-specific data | - Cold start up time [min from 0 to 100%] | minfrom0to100pct. |  | C, I, J |  | ctrl | 2050 | 30 | RUF_0023 | tk_tsd | PAR_0001
RUF | 80 AEC 1 GW | Hydrogen production via alkaline electrolysis (AEC) for 1 GW plant | Technology-specific data | - Hot start time [min from 0% to 100%] | minfrom0pct.to100pct. |  | C |  | Lower | 2025 | 15 | RUF_0023 | tk_tsd | PAR_0015
RUF | 80 AEC 1 GW | Hydrogen production via alkaline electrolysis (AEC) for 1 GW plant | Technology-specific data | - Hot start time [min from 0% to 100%] | minfrom0pct.to100pct. |  | C |  | Lower | 2050 | 7.5 | RUF_0023 | tk_tsd | PAR_0015
RUF | 80 AEC 1 GW | Hydrogen production via alkaline electrolysis (AEC) for 1 GW plant | Technology-specific data | - Hot start time [min from 0% to 100%] | minfrom0pct.to100pct. |  | C |  | Upper | 2025 | 30 | RUF_0023 | tk_tsd | PAR_0015
RUF | 80 AEC 1 GW | Hydrogen production via alkaline electrolysis (AEC) for 1 GW plant | Technology-specific data | - Hot start time [min from 0% to 100%] | minfrom0pct.to100pct. |  | C |  | Upper | 2050 | 15 | RUF_0023 | tk_tsd | PAR_0015
RUF | 80 AEC 1 GW | Hydrogen production via alkaline electrolysis (AEC) for 1 GW plant | Technology-specific data | - Hot start time [min from 0% to 100%] | minfrom0pct.to100pct. |  | C |  | crtl | 2030 | 15 | RUF_0023 | tk_tsd | PAR_0015
RUF | 80 AEC 1 GW | Hydrogen production via alkaline electrolysis (AEC) for 1 GW plant | Technology-specific data | - Hot start time [min from 0% to 100%] | minfrom0pct.to100pct. |  | C |  | ctrl | 2025 | 20 | RUF_0023 | tk_tsd | PAR_0015
RUF | 80 AEC 1 GW | Hydrogen production via alkaline electrolysis (AEC) for 1 GW plant | Technology-specific data | - Hot start time [min from 0% to 100%] | minfrom0pct.to100pct. |  | C |  | ctrl | 2035 | 15 | RUF_0023 | tk_tsd | PAR_0015
RUF | 80 AEC 1 GW | Hydrogen production via alkaline electrolysis (AEC) for 1 GW plant | Technology-specific data | - Hot start time [min from 0% to 100%] | minfrom0pct.to100pct. |  | C |  | ctrl | 2040 | 12.5 | RUF_0023 | tk_tsd | PAR_0015
RUF | 80 AEC 1 GW | Hydrogen production via alkaline electrolysis (AEC) for 1 GW plant | Technology-specific data | - Hot start time [min from 0% to 100%] | minfrom0pct.to100pct. |  | C |  | ctrl | 2050 | 10 | RUF_0023 | tk_tsd | PAR_0015
RUF | 80 AEC 1 GW | Hydrogen production via alkaline electrolysis (AEC) for 1 GW plant | Technology-specific data | - Maximum load module [% of nominal] | pct.ofnominal |  | C |  | Lower | 2025 | 100 | RUF_0023 | tk_tsd | PAR_0017
RUF | 80 AEC 1 GW | Hydrogen production via alkaline electrolysis (AEC) for 1 GW plant | Technology-specific data | - Maximum load module [% of nominal] | pct.ofnominal |  | C |  | Lower | 2050 | 100 | RUF_0023 | tk_tsd | PAR_0017
RUF | 80 AEC 1 GW | Hydrogen production via alkaline electrolysis (AEC) for 1 GW plant | Technology-specific data | - Maximum load module [% of nominal] | pct.ofnominal |  | C |  | Upper | 2025 | 105 | RUF_0023 | tk_tsd | PAR_0017
RUF | 80 AEC 1 GW | Hydrogen production via alkaline electrolysis (AEC) for 1 GW plant | Technology-specific data | - Maximum load module [% of nominal] | pct.ofnominal |  | C |  | Upper | 2050 | 115 | RUF_0023 | tk_tsd | PAR_0017
RUF | 80 AEC 1 GW | Hydrogen production via alkaline electrolysis (AEC) for 1 GW plant | Technology-specific data | - Maximum load module [% of nominal] | pct.ofnominal |  | C |  | crtl | 2030 | 102.5 | RUF_0023 | tk_tsd | PAR_0017
RUF | 80 AEC 1 GW | Hydrogen production via alkaline electrolysis (AEC) for 1 GW plant | Technology-specific data | - Maximum load module [% of nominal] | pct.ofnominal |  | C |  | ctrl | 2025 | 101 | RUF_0023 | tk_tsd | PAR_0017
RUF | 80 AEC 1 GW | Hydrogen production via alkaline electrolysis (AEC) for 1 GW plant | Technology-specific data | - Maximum load module [% of nominal] | pct.ofnominal |  | C |  | ctrl | 2035 | 105 | RUF_0023 | tk_tsd | PAR_0017
RUF | 80 AEC 1 GW | Hydrogen production via alkaline electrolysis (AEC) for 1 GW plant | Technology-specific data | - Maximum load module [% of nominal] | pct.ofnominal |  | C |  | ctrl | 2040 | 107.5 | RUF_0023 | tk_tsd | PAR_0017
RUF | 80 AEC 1 GW | Hydrogen production via alkaline electrolysis (AEC) for 1 GW plant | Technology-specific data | - Maximum load module [% of nominal] | pct.ofnominal |  | C |  | ctrl | 2050 | 110 | RUF_0023 | tk_tsd | PAR_0017
RUF | 80 AEC 1 GW | Hydrogen production via alkaline electrolysis (AEC) for 1 GW plant | Technology-specific data | - Maximum load stack [% of nominal] | pct.ofnominal |  | C |  | Lower | 2025 | 100 | RUF_0023 | tk_tsd | PAR_0018
RUF | 80 AEC 1 GW | Hydrogen production via alkaline electrolysis (AEC) for 1 GW plant | Technology-specific data | - Maximum load stack [% of nominal] | pct.ofnominal |  | C |  | Lower | 2050 | 100 | RUF_0023 | tk_tsd | PAR_0018
RUF | 80 AEC 1 GW | Hydrogen production via alkaline electrolysis (AEC) for 1 GW plant | Technology-specific data | - Maximum load stack [% of nominal] | pct.ofnominal |  | C |  | Upper | 2025 | 110 | RUF_0023 | tk_tsd | PAR_0018
RUF | 80 AEC 1 GW | Hydrogen production via alkaline electrolysis (AEC) for 1 GW plant | Technology-specific data | - Maximum load stack [% of nominal] | pct.ofnominal |  | C |  | Upper | 2050 | 120 | RUF_0023 | tk_tsd | PAR_0018
RUF | 80 AEC 1 GW | Hydrogen production via alkaline electrolysis (AEC) for 1 GW plant | Technology-specific data | - Maximum load stack [% of nominal] | pct.ofnominal |  | C |  | crtl | 2030 | 105 | RUF_0023 | tk_tsd | PAR_0018
RUF | 80 AEC 1 GW | Hydrogen production via alkaline electrolysis (AEC) for 1 GW plant | Technology-specific data | - Maximum load stack [% of nominal] | pct.ofnominal |  | C |  | ctrl | 2025 | 102 | RUF_0023 | tk_tsd | PAR_0018
RUF | 80 AEC 1 GW | Hydrogen production via alkaline electrolysis (AEC) for 1 GW plant | Technology-specific data | - Maximum load stack [% of nominal] | pct.ofnominal |  | C |  | ctrl | 2035 | 110 | RUF_0023 | tk_tsd | PAR_0018
RUF | 80 AEC 1 GW | Hydrogen production via alkaline electrolysis (AEC) for 1 GW plant | Technology-specific data | - Maximum load stack [% of nominal] | pct.ofnominal |  | C |  | ctrl | 2040 | 112 | RUF_0023 | tk_tsd | PAR_0018
RUF | 80 AEC 1 GW | Hydrogen production via alkaline electrolysis (AEC) for 1 GW plant | Technology-specific data | - Maximum load stack [% of nominal] | pct.ofnominal |  | C |  | ctrl | 2050 | 115 | RUF_0023 | tk_tsd | PAR_0018
RUF | 80 AEC 1 GW | Hydrogen production via alkaline electrolysis (AEC) for 1 GW plant | Technology-specific data | - Minimum load module [% of nominal] | pct.ofnominal |  | C |  | Lower | 2025 | 20 | RUF_0023 | tk_tsd | PAR_0019
RUF | 80 AEC 1 GW | Hydrogen production via alkaline electrolysis (AEC) for 1 GW plant | Technology-specific data | - Minimum load module [% of nominal] | pct.ofnominal |  | C |  | Lower | 2050 | 5 | RUF_0023 | tk_tsd | PAR_0019
RUF | 80 AEC 1 GW | Hydrogen production via alkaline electrolysis (AEC) for 1 GW plant | Technology-specific data | - Minimum load module [% of nominal] | pct.ofnominal |  | C |  | Upper | 2025 | 30 | RUF_0023 | tk_tsd | PAR_0019
RUF | 80 AEC 1 GW | Hydrogen production via alkaline electrolysis (AEC) for 1 GW plant | Technology-specific data | - Minimum load module [% of nominal] | pct.ofnominal |  | C |  | Upper | 2050 | 10 | RUF_0023 | tk_tsd | PAR_0019
RUF | 80 AEC 1 GW | Hydrogen production via alkaline electrolysis (AEC) for 1 GW plant | Technology-specific data | - Minimum load module [% of nominal] | pct.ofnominal |  | C |  | crtl | 2030 | 22.5 | RUF_0023 | tk_tsd | PAR_0019
RUF | 80 AEC 1 GW | Hydrogen production via alkaline electrolysis (AEC) for 1 GW plant | Technology-specific data | - Minimum load module [% of nominal] | pct.ofnominal |  | C |  | ctrl | 2025 | 25 | RUF_0023 | tk_tsd | PAR_0019
RUF | 80 AEC 1 GW | Hydrogen production via alkaline electrolysis (AEC) for 1 GW plant | Technology-specific data | - Minimum load module [% of nominal] | pct.ofnominal |  | C |  | ctrl | 2035 | 15 | RUF_0023 | tk_tsd | PAR_0019
RUF | 80 AEC 1 GW | Hydrogen production via alkaline electrolysis (AEC) for 1 GW plant | Technology-specific data | - Minimum load module [% of nominal] | pct.ofnominal |  | C |  | ctrl | 2040 | 9.375 | RUF_0023 | tk_tsd | PAR_0019
RUF | 80 AEC 1 GW | Hydrogen production via alkaline electrolysis (AEC) for 1 GW plant | Technology-specific data | - Minimum load module [% of nominal] | pct.ofnominal |  | C |  | ctrl | 2050 | 8.75 | RUF_0023 | tk_tsd | PAR_0019
RUF | 80 AEC 1 GW | Hydrogen production via alkaline electrolysis (AEC) for 1 GW plant | Technology-specific data | - Minimum load stack [% of nominal] | pct.ofnominal |  | C |  | Lower | 2025 | 20 | RUF_0023 | tk_tsd | PAR_0020
RUF | 80 AEC 1 GW | Hydrogen production via alkaline electrolysis (AEC) for 1 GW plant | Technology-specific data | - Minimum load stack [% of nominal] | pct.ofnominal |  | C |  | Lower | 2050 | 10 | RUF_0023 | tk_tsd | PAR_0020
RUF | 80 AEC 1 GW | Hydrogen production via alkaline electrolysis (AEC) for 1 GW plant | Technology-specific data | - Minimum load stack [% of nominal] | pct.ofnominal |  | C |  | Upper | 2025 | 40 | RUF_0023 | tk_tsd | PAR_0020
RUF | 80 AEC 1 GW | Hydrogen production via alkaline electrolysis (AEC) for 1 GW plant | Technology-specific data | - Minimum load stack [% of nominal] | pct.ofnominal |  | C |  | Upper | 2050 | 20 | RUF_0023 | tk_tsd | PAR_0020
RUF | 80 AEC 1 GW | Hydrogen production via alkaline electrolysis (AEC) for 1 GW plant | Technology-specific data | - Minimum load stack [% of nominal] | pct.ofnominal |  | C |  | crtl | 2030 | 25 | RUF_0023 | tk_tsd | PAR_0020
RUF | 80 AEC 1 GW | Hydrogen production via alkaline electrolysis (AEC) for 1 GW plant | Technology-specific data | - Minimum load stack [% of nominal] | pct.ofnominal |  | C |  | ctrl | 2025 | 30 | RUF_0023 | tk_tsd | PAR_0020
RUF | 80 AEC 1 GW | Hydrogen production via alkaline electrolysis (AEC) for 1 GW plant | Technology-specific data | - Minimum load stack [% of nominal] | pct.ofnominal |  | C |  | ctrl | 2035 | 20 | RUF_0023 | tk_tsd | PAR_0020
RUF | 80 AEC 1 GW | Hydrogen production via alkaline electrolysis (AEC) for 1 GW plant | Technology-specific data | - Minimum load stack [% of nominal] | pct.ofnominal |  | C |  | ctrl | 2040 | 17.5 | RUF_0023 | tk_tsd | PAR_0020
RUF | 80 AEC 1 GW | Hydrogen production via alkaline electrolysis (AEC) for 1 GW plant | Technology-specific data | - Minimum load stack [% of nominal] | pct.ofnominal |  | C |  | ctrl | 2050 | 15 | RUF_0023 | tk_tsd | PAR_0020
RUF | 80 AEC 1 GW | Hydrogen production via alkaline electrolysis (AEC) for 1 GW plant | Technology-specific data | - Ramp rate down [%/sec] | pct./sec |  | C |  | Lower | 2025 | 5 | RUF_0023 | tk_tsd | PAR_0032
RUF | 80 AEC 1 GW | Hydrogen production via alkaline electrolysis (AEC) for 1 GW plant | Technology-specific data | - Ramp rate down [%/sec] | pct./sec |  | C |  | Lower | 2050 | 30 | RUF_0023 | tk_tsd | PAR_0032
RUF | 80 AEC 1 GW | Hydrogen production via alkaline electrolysis (AEC) for 1 GW plant | Technology-specific data | - Ramp rate down [%/sec] | pct./sec |  | C |  | Upper | 2025 | 40 | RUF_0023 | tk_tsd | PAR_0032
RUF | 80 AEC 1 GW | Hydrogen production via alkaline electrolysis (AEC) for 1 GW plant | Technology-specific data | - Ramp rate down [%/sec] | pct./sec |  | C |  | Upper | 2050 | 40 | RUF_0023 | tk_tsd | PAR_0032
RUF | 80 AEC 1 GW | Hydrogen production via alkaline electrolysis (AEC) for 1 GW plant | Technology-specific data | - Ramp rate down [%/sec] | pct./sec |  | C |  | crtl | 2030 | 20 | RUF_0023 | tk_tsd | PAR_0032
RUF | 80 AEC 1 GW | Hydrogen production via alkaline electrolysis (AEC) for 1 GW plant | Technology-specific data | - Ramp rate down [%/sec] | pct./sec |  | C |  | ctrl | 2025 | 10 | RUF_0023 | tk_tsd | PAR_0032
RUF | 80 AEC 1 GW | Hydrogen production via alkaline electrolysis (AEC) for 1 GW plant | Technology-specific data | - Ramp rate down [%/sec] | pct./sec |  | C |  | ctrl | 2035 | 30 | RUF_0023 | tk_tsd | PAR_0032
RUF | 80 AEC 1 GW | Hydrogen production via alkaline electrolysis (AEC) for 1 GW plant | Technology-specific data | - Ramp rate down [%/sec] | pct./sec |  | C |  | ctrl | 2040 | 35 | RUF_0023 | tk_tsd | PAR_0032
RUF | 80 AEC 1 GW | Hydrogen production via alkaline electrolysis (AEC) for 1 GW plant | Technology-specific data | - Ramp rate down [%/sec] | pct./sec |  | C |  | ctrl | 2050 | 40 | RUF_0023 | tk_tsd | PAR_0032
RUF | 80 AEC 1 GW | Hydrogen production via alkaline electrolysis (AEC) for 1 GW plant | Technology-specific data | - Ramp rate up [%/sec] | pct./sec |  | C |  | Lower | 2025 | 2.5 | RUF_0023 | tk_tsd | PAR_0033
RUF | 80 AEC 1 GW | Hydrogen production via alkaline electrolysis (AEC) for 1 GW plant | Technology-specific data | - Ramp rate up [%/sec] | pct./sec |  | C |  | Lower | 2050 | 15 | RUF_0023 | tk_tsd | PAR_0033
RUF | 80 AEC 1 GW | Hydrogen production via alkaline electrolysis (AEC) for 1 GW plant | Technology-specific data | - Ramp rate up [%/sec] | pct./sec |  | C |  | Upper | 2025 | 15 | RUF_0023 | tk_tsd | PAR_0033
RUF | 80 AEC 1 GW | Hydrogen production via alkaline electrolysis (AEC) for 1 GW plant | Technology-specific data | - Ramp rate up [%/sec] | pct./sec |  | C |  | Upper | 2050 | 30 | RUF_0023 | tk_tsd | PAR_0033
RUF | 80 AEC 1 GW | Hydrogen production via alkaline electrolysis (AEC) for 1 GW plant | Technology-specific data | - Ramp rate up [%/sec] | pct./sec |  | C |  | crtl | 2030 | 10 | RUF_0023 | tk_tsd | PAR_0033
RUF | 80 AEC 1 GW | Hydrogen production via alkaline electrolysis (AEC) for 1 GW plant | Technology-specific data | - Ramp rate up [%/sec] | pct./sec |  | C |  | ctrl | 2025 | 5 | RUF_0023 | tk_tsd | PAR_0033
RUF | 80 AEC 1 GW | Hydrogen production via alkaline electrolysis (AEC) for 1 GW plant | Technology-specific data | - Ramp rate up [%/sec] | pct./sec |  | C |  | ctrl | 2035 | 15 | RUF_0023 | tk_tsd | PAR_0033
RUF | 80 AEC 1 GW | Hydrogen production via alkaline electrolysis (AEC) for 1 GW plant | Technology-specific data | - Ramp rate up [%/sec] | pct./sec |  | C |  | ctrl | 2040 | 17.5 | RUF_0023 | tk_tsd | PAR_0033
RUF | 80 AEC 1 GW | Hydrogen production via alkaline electrolysis (AEC) for 1 GW plant | Technology-specific data | - Ramp rate up [%/sec] | pct./sec |  | C |  | ctrl | 2050 | 20 | RUF_0023 | tk_tsd | PAR_0033
RUF | 80 AEC 1 GW | Hydrogen production via alkaline electrolysis (AEC) for 1 GW plant | Technology-specific data | Current Density [A/cm2] | A/cm2 |  | C | [18], [19], [20], [21], [22], [23], [24] | Lower | 2025 | 0.2 | RUF_0023 | tk_tsd | PAR_0080
RUF | 80 AEC 1 GW | Hydrogen production via alkaline electrolysis (AEC) for 1 GW plant | Technology-specific data | Current Density [A/cm2] | A/cm2 |  | C | [18], [19], [20], [21], [22], [23], [24] | Lower | 2050 | 1.5 | RUF_0023 | tk_tsd | PAR_0080
RUF | 80 AEC 1 GW | Hydrogen production via alkaline electrolysis (AEC) for 1 GW plant | Technology-specific data | Current Density [A/cm2] | A/cm2 |  | C | [18], [19], [20], [21], [22], [23], [24] | Upper | 2025 | 1.5 | RUF_0023 | tk_tsd | PAR_0080
RUF | 80 AEC 1 GW | Hydrogen production via alkaline electrolysis (AEC) for 1 GW plant | Technology-specific data | Current Density [A/cm2] | A/cm2 |  | C | [18], [19], [20], [21], [22], [23], [24] | Upper | 2050 | 2.5 | RUF_0023 | tk_tsd | PAR_0080
RUF | 80 AEC 1 GW | Hydrogen production via alkaline electrolysis (AEC) for 1 GW plant | Technology-specific data | Current Density [A/cm2] | A/cm2 |  | C | [18], [19], [20], [21], [22], [23], [24] | crtl | 2030 | 1 | RUF_0023 | tk_tsd | PAR_0080
RUF | 80 AEC 1 GW | Hydrogen production via alkaline electrolysis (AEC) for 1 GW plant | Technology-specific data | Current Density [A/cm2] | A/cm2 |  | C | [18], [19], [20], [21], [22], [23], [24] | ctrl | 2025 | 0.5 | RUF_0023 | tk_tsd | PAR_0080
RUF | 80 AEC 1 GW | Hydrogen production via alkaline electrolysis (AEC) for 1 GW plant | Technology-specific data | Current Density [A/cm2] | A/cm2 |  | C | [18], [19], [20], [21], [22], [23], [24] | ctrl | 2035 | 1.5 | RUF_0023 | tk_tsd | PAR_0080
RUF | 80 AEC 1 GW | Hydrogen production via alkaline electrolysis (AEC) for 1 GW plant | Technology-specific data | Current Density [A/cm2] | A/cm2 |  | C | [18], [19], [20], [21], [22], [23], [24] | ctrl | 2040 | 1.8 | RUF_0023 | tk_tsd | PAR_0080
RUF | 80 AEC 1 GW | Hydrogen production via alkaline electrolysis (AEC) for 1 GW plant | Technology-specific data | Current Density [A/cm2] | A/cm2 |  | C | [18], [19], [20], [21], [22], [23], [24] | ctrl | 2050 | 2 | RUF_0023 | tk_tsd | PAR_0080
RUF | 80 AEC 1 GW | Hydrogen production via alkaline electrolysis (AEC) for 1 GW plant | Technology-specific data | Degradation rate [%/1000 h] | pct./1000h |  | C, I, K | [1], [2], [3], [4] | Lower | 2025 | 0.11 | RUF_0023 | tk_tsd | PAR_0082
RUF | 80 AEC 1 GW | Hydrogen production via alkaline electrolysis (AEC) for 1 GW plant | Technology-specific data | Degradation rate [%/1000 h] | pct./1000h |  | C, I, K | [1], [2], [3], [4] | Lower | 2050 | 0.1 | RUF_0023 | tk_tsd | PAR_0082
RUF | 80 AEC 1 GW | Hydrogen production via alkaline electrolysis (AEC) for 1 GW plant | Technology-specific data | Degradation rate [%/1000 h] | pct./1000h |  | C, I, K | [1], [2], [3], [4] | Upper | 2025 | 0.16541 | RUF_0023 | tk_tsd | PAR_0082
RUF | 80 AEC 1 GW | Hydrogen production via alkaline electrolysis (AEC) for 1 GW plant | Technology-specific data | Degradation rate [%/1000 h] | pct./1000h |  | C, I, K | [1], [2], [3], [4] | Upper | 2050 | 0.13 | RUF_0023 | tk_tsd | PAR_0082
RUF | 80 AEC 1 GW | Hydrogen production via alkaline electrolysis (AEC) for 1 GW plant | Technology-specific data | Degradation rate [%/1000 h] | pct./1000h |  | C, I, K | [1], [2], [3], [4] | crtl | 2030 | 0.126 | RUF_0023 | tk_tsd | PAR_0082
RUF | 80 AEC 1 GW | Hydrogen production via alkaline electrolysis (AEC) for 1 GW plant | Technology-specific data | Degradation rate [%/1000 h] | pct./1000h |  | C, I, K | [1], [2], [3], [4] | ctrl | 2025 | 0.13 | RUF_0023 | tk_tsd | PAR_0082
RUF | 80 AEC 1 GW | Hydrogen production via alkaline electrolysis (AEC) for 1 GW plant | Technology-specific data | Degradation rate [%/1000 h] | pct./1000h |  | C, I, K | [1], [2], [3], [4] | ctrl | 2035 | 0.122 | RUF_0023 | tk_tsd | PAR_0082
RUF | 80 AEC 1 GW | Hydrogen production via alkaline electrolysis (AEC) for 1 GW plant | Technology-specific data | Degradation rate [%/1000 h] | pct./1000h |  | C, I, K | [1], [2], [3], [4] | ctrl | 2040 | 0.118 | RUF_0023 | tk_tsd | PAR_0082
RUF | 80 AEC 1 GW | Hydrogen production via alkaline electrolysis (AEC) for 1 GW plant | Technology-specific data | Degradation rate [%/1000 h] | pct./1000h |  | C, I, K | [1], [2], [3], [4] | ctrl | 2050 | 0.11 | RUF_0023 | tk_tsd | PAR_0082
RUF | 80 AEC 1 GW | Hydrogen production via alkaline electrolysis (AEC) for 1 GW plant | Technology-specific data | Electrolyser Stack Footprint [m2/MW input_e] | m2/MWinput_e |  | C, R |  | Lower | 2025 | 3.3333 | RUF_0023 | tk_tsd | PAR_0096
RUF | 80 AEC 1 GW | Hydrogen production via alkaline electrolysis (AEC) for 1 GW plant | Technology-specific data | Electrolyser Stack Footprint [m2/MW input_e] | m2/MWinput_e |  | C, R |  | Lower | 2050 | 2 | RUF_0023 | tk_tsd | PAR_0096
RUF | 80 AEC 1 GW | Hydrogen production via alkaline electrolysis (AEC) for 1 GW plant | Technology-specific data | Electrolyser Stack Footprint [m2/MW input_e] | m2/MWinput_e |  | C, R |  | Upper | 2025 | 25 | RUF_0023 | tk_tsd | PAR_0096
RUF | 80 AEC 1 GW | Hydrogen production via alkaline electrolysis (AEC) for 1 GW plant | Technology-specific data | Electrolyser Stack Footprint [m2/MW input_e] | m2/MWinput_e |  | C, R |  | Upper | 2050 | 3.3333 | RUF_0023 | tk_tsd | PAR_0096
RUF | 80 AEC 1 GW | Hydrogen production via alkaline electrolysis (AEC) for 1 GW plant | Technology-specific data | Electrolyser Stack Footprint [m2/MW input_e] | m2/MWinput_e |  | C, R |  | crtl | 2030 | 5 | RUF_0023 | tk_tsd | PAR_0096
RUF | 80 AEC 1 GW | Hydrogen production via alkaline electrolysis (AEC) for 1 GW plant | Technology-specific data | Electrolyser Stack Footprint [m2/MW input_e] | m2/MWinput_e |  | C, R |  | ctrl | 2025 | 10 | RUF_0023 | tk_tsd | PAR_0096
RUF | 80 AEC 1 GW | Hydrogen production via alkaline electrolysis (AEC) for 1 GW plant | Technology-specific data | Electrolyser Stack Footprint [m2/MW input_e] | m2/MWinput_e |  | C, R |  | ctrl | 2035 | 3.3333 | RUF_0023 | tk_tsd | PAR_0096
RUF | 80 AEC 1 GW | Hydrogen production via alkaline electrolysis (AEC) for 1 GW plant | Technology-specific data | Electrolyser Stack Footprint [m2/MW input_e] | m2/MWinput_e |  | C, R |  | ctrl | 2040 | 2.7778 | RUF_0023 | tk_tsd | PAR_0096
RUF | 80 AEC 1 GW | Hydrogen production via alkaline electrolysis (AEC) for 1 GW plant | Technology-specific data | Electrolyser Stack Footprint [m2/MW input_e] | m2/MWinput_e |  | C, R |  | ctrl | 2050 | 2.5 | RUF_0023 | tk_tsd | PAR_0096
RUF | 80 AEC 1 GW | Hydrogen production via alkaline electrolysis (AEC) for 1 GW plant | Technology-specific data | Electrolyser Stack Weight [tonne/MW input_e] | tonne/MWinput_e |  | C, T |  | Lower | 2025 | 3.6667 | RUF_0023 | tk_tsd | PAR_0097
RUF | 80 AEC 1 GW | Hydrogen production via alkaline electrolysis (AEC) for 1 GW plant | Technology-specific data | Electrolyser Stack Weight [tonne/MW input_e] | tonne/MWinput_e |  | C, T |  | Lower | 2050 | 2.2 | RUF_0023 | tk_tsd | PAR_0097
RUF | 80 AEC 1 GW | Hydrogen production via alkaline electrolysis (AEC) for 1 GW plant | Technology-specific data | Electrolyser Stack Weight [tonne/MW input_e] | tonne/MWinput_e |  | C, T |  | Upper | 2025 | 27.5 | RUF_0023 | tk_tsd | PAR_0097
RUF | 80 AEC 1 GW | Hydrogen production via alkaline electrolysis (AEC) for 1 GW plant | Technology-specific data | Electrolyser Stack Weight [tonne/MW input_e] | tonne/MWinput_e |  | C, T |  | Upper | 2050 | 3.6667 | RUF_0023 | tk_tsd | PAR_0097
RUF | 80 AEC 1 GW | Hydrogen production via alkaline electrolysis (AEC) for 1 GW plant | Technology-specific data | Electrolyser Stack Weight [tonne/MW input_e] | tonne/MWinput_e |  | C, T |  | crtl | 2030 | 5.5 | RUF_0023 | tk_tsd | PAR_0097
RUF | 80 AEC 1 GW | Hydrogen production via alkaline electrolysis (AEC) for 1 GW plant | Technology-specific data | Electrolyser Stack Weight [tonne/MW input_e] | tonne/MWinput_e |  | C, T |  | ctrl | 2025 | 11 | RUF_0023 | tk_tsd | PAR_0097
RUF | 80 AEC 1 GW | Hydrogen production via alkaline electrolysis (AEC) for 1 GW plant | Technology-specific data | Electrolyser Stack Weight [tonne/MW input_e] | tonne/MWinput_e |  | C, T |  | ctrl | 2035 | 3.6667 | RUF_0023 | tk_tsd | PAR_0097
RUF | 80 AEC 1 GW | Hydrogen production via alkaline electrolysis (AEC) for 1 GW plant | Technology-specific data | Electrolyser Stack Weight [tonne/MW input_e] | tonne/MWinput_e |  | C, T |  | ctrl | 2040 | 3.0556 | RUF_0023 | tk_tsd | PAR_0097
RUF | 80 AEC 1 GW | Hydrogen production via alkaline electrolysis (AEC) for 1 GW plant | Technology-specific data | Electrolyser Stack Weight [tonne/MW input_e] | tonne/MWinput_e |  | C, T |  | ctrl | 2050 | 2.75 | RUF_0023 | tk_tsd | PAR_0097
RUF | 80 AEC 1 GW | Hydrogen production via alkaline electrolysis (AEC) for 1 GW plant | Technology-specific data | Maximum commercial stack size [MW] | MW |  | C | [18], [19], [20], [21], [22], [23], [24] | Lower | 2025 | 2 | RUF_0023 | tk_tsd | PAR_0171
RUF | 80 AEC 1 GW | Hydrogen production via alkaline electrolysis (AEC) for 1 GW plant | Technology-specific data | Maximum commercial stack size [MW] | MW |  | C | [18], [19], [20], [21], [22], [23], [24] | Lower | 2050 | 15 | RUF_0023 | tk_tsd | PAR_0171
RUF | 80 AEC 1 GW | Hydrogen production via alkaline electrolysis (AEC) for 1 GW plant | Technology-specific data | Maximum commercial stack size [MW] | MW |  | C | [18], [19], [20], [21], [22], [23], [24] | Upper | 2025 | 15 | RUF_0023 | tk_tsd | PAR_0171
RUF | 80 AEC 1 GW | Hydrogen production via alkaline electrolysis (AEC) for 1 GW plant | Technology-specific data | Maximum commercial stack size [MW] | MW |  | C | [18], [19], [20], [21], [22], [23], [24] | Upper | 2050 | 25 | RUF_0023 | tk_tsd | PAR_0171
RUF | 80 AEC 1 GW | Hydrogen production via alkaline electrolysis (AEC) for 1 GW plant | Technology-specific data | Maximum commercial stack size [MW] | MW |  | C | [18], [19], [20], [21], [22], [23], [24] | crtl | 2030 | 10 | RUF_0023 | tk_tsd | PAR_0171
RUF | 80 AEC 1 GW | Hydrogen production via alkaline electrolysis (AEC) for 1 GW plant | Technology-specific data | Maximum commercial stack size [MW] | MW |  | C | [18], [19], [20], [21], [22], [23], [24] | ctrl | 2025 | 5 | RUF_0023 | tk_tsd | PAR_0171
RUF | 80 AEC 1 GW | Hydrogen production via alkaline electrolysis (AEC) for 1 GW plant | Technology-specific data | Maximum commercial stack size [MW] | MW |  | C | [18], [19], [20], [21], [22], [23], [24] | ctrl | 2035 | 15 | RUF_0023 | tk_tsd | PAR_0171
RUF | 80 AEC 1 GW | Hydrogen production via alkaline electrolysis (AEC) for 1 GW plant | Technology-specific data | Maximum commercial stack size [MW] | MW |  | C | [18], [19], [20], [21], [22], [23], [24] | ctrl | 2040 | 18 | RUF_0023 | tk_tsd | PAR_0171
RUF | 80 AEC 1 GW | Hydrogen production via alkaline electrolysis (AEC) for 1 GW plant | Technology-specific data | Maximum commercial stack size [MW] | MW |  | C | [18], [19], [20], [21], [22], [23], [24] | ctrl | 2050 | 20 | RUF_0023 | tk_tsd | PAR_0171
RUF | 80 AEC 1 GW | Hydrogen production via alkaline electrolysis (AEC) for 1 GW plant | Technology-specific data | Plant Footprint [m2/MW input_e] | m2/MWinput_e |  | C, S |  | Lower | 2025 | 66 | RUF_0023 | tk_tsd | PAR_0196
RUF | 80 AEC 1 GW | Hydrogen production via alkaline electrolysis (AEC) for 1 GW plant | Technology-specific data | Plant Footprint [m2/MW input_e] | m2/MWinput_e |  | C, S |  | Lower | 2050 | 39.6 | RUF_0023 | tk_tsd | PAR_0196
RUF | 80 AEC 1 GW | Hydrogen production via alkaline electrolysis (AEC) for 1 GW plant | Technology-specific data | Plant Footprint [m2/MW input_e] | m2/MWinput_e |  | C, S |  | Upper | 2025 | 528 | RUF_0023 | tk_tsd | PAR_0196
RUF | 80 AEC 1 GW | Hydrogen production via alkaline electrolysis (AEC) for 1 GW plant | Technology-specific data | Plant Footprint [m2/MW input_e] | m2/MWinput_e |  | C, S |  | Upper | 2050 | 70.4 | RUF_0023 | tk_tsd | PAR_0196
RUF | 80 AEC 1 GW | Hydrogen production via alkaline electrolysis (AEC) for 1 GW plant | Technology-specific data | Plant Footprint [m2/MW input_e] | m2/MWinput_e |  | C, S |  | crtl | 2030 | 99 | RUF_0023 | tk_tsd | PAR_0196
RUF | 80 AEC 1 GW | Hydrogen production via alkaline electrolysis (AEC) for 1 GW plant | Technology-specific data | Plant Footprint [m2/MW input_e] | m2/MWinput_e |  | C, S |  | ctrl | 2025 | 198 | RUF_0023 | tk_tsd | PAR_0196
RUF | 80 AEC 1 GW | Hydrogen production via alkaline electrolysis (AEC) for 1 GW plant | Technology-specific data | Plant Footprint [m2/MW input_e] | m2/MWinput_e |  | C, S |  | ctrl | 2035 | 66 | RUF_0023 | tk_tsd | PAR_0196
RUF | 80 AEC 1 GW | Hydrogen production via alkaline electrolysis (AEC) for 1 GW plant | Technology-specific data | Plant Footprint [m2/MW input_e] | m2/MWinput_e |  | C, S |  | ctrl | 2040 | 55 | RUF_0023 | tk_tsd | PAR_0196
RUF | 80 AEC 1 GW | Hydrogen production via alkaline electrolysis (AEC) for 1 GW plant | Technology-specific data | Plant Footprint [m2/MW input_e] | m2/MWinput_e |  | C, S |  | ctrl | 2050 | 49.5 | RUF_0023 | tk_tsd | PAR_0196
RUF | 80 PEMEC 10 MW | Hydrogen production via PEMEC electrolysis for 10 MW plant | Energy/technical data | - hereof heat loss [%-points of heat loss] | pct.-pointsofheatloss |  | G |  | Lower | 2025 | 26.8552 | RUF_0027 | tk_etd | PAR_0010
RUF | 80 PEMEC 10 MW | Hydrogen production via PEMEC electrolysis for 10 MW plant | Energy/technical data | - hereof heat loss [%-points of heat loss] | pct.-pointsofheatloss |  | G |  | Lower | 2050 | 20.8356 | RUF_0027 | tk_etd | PAR_0010
RUF | 80 PEMEC 10 MW | Hydrogen production via PEMEC electrolysis for 10 MW plant | Energy/technical data | - hereof heat loss [%-points of heat loss] | pct.-pointsofheatloss |  | G |  | Upper | 2025 | 19.5203 | RUF_0027 | tk_etd | PAR_0010
RUF | 80 PEMEC 10 MW | Hydrogen production via PEMEC electrolysis for 10 MW plant | Energy/technical data | - hereof heat loss [%-points of heat loss] | pct.-pointsofheatloss |  | G |  | Upper | 2050 | 17.0765 | RUF_0027 | tk_etd | PAR_0010
RUF | 80 PEMEC 10 MW | Hydrogen production via PEMEC electrolysis for 10 MW plant | Energy/technical data | - hereof heat loss [%-points of heat loss] | pct.-pointsofheatloss |  | G |  | crtl | 2030 | 23.5418 | RUF_0027 | tk_etd | PAR_0010
RUF | 80 PEMEC 10 MW | Hydrogen production via PEMEC electrolysis for 10 MW plant | Energy/technical data | - hereof heat loss [%-points of heat loss] | pct.-pointsofheatloss |  | G |  | ctrl | 2025 | 26.4593 | RUF_0027 | tk_etd | PAR_0010
RUF | 80 PEMEC 10 MW | Hydrogen production via PEMEC electrolysis for 10 MW plant | Energy/technical data | - hereof heat loss [%-points of heat loss] | pct.-pointsofheatloss |  | G |  | ctrl | 2035 | 21.1021 | RUF_0027 | tk_etd | PAR_0010
RUF | 80 PEMEC 10 MW | Hydrogen production via PEMEC electrolysis for 10 MW plant | Energy/technical data | - hereof heat loss [%-points of heat loss] | pct.-pointsofheatloss |  | G |  | ctrl | 2040 | 21.1062 | RUF_0027 | tk_etd | PAR_0010
RUF | 80 PEMEC 10 MW | Hydrogen production via PEMEC electrolysis for 10 MW plant | Energy/technical data | - hereof heat loss [%-points of heat loss] | pct.-pointsofheatloss |  | G |  | ctrl | 2050 | 18.4329 | RUF_0027 | tk_etd | PAR_0010
RUF | 80 PEMEC 10 MW | Hydrogen production via PEMEC electrolysis for 10 MW plant | Energy/technical data | - hereof recoverable for district heating [%-points of heat loss] | pct.-pointsofheatloss |  | H |  | Lower | 2025 | 4.7391 | RUF_0027 | tk_etd | PAR_0014
RUF | 80 PEMEC 10 MW | Hydrogen production via PEMEC electrolysis for 10 MW plant | Energy/technical data | - hereof recoverable for district heating [%-points of heat loss] | pct.-pointsofheatloss |  | H |  | Lower | 2050 | 6.2236 | RUF_0027 | tk_etd | PAR_0014
RUF | 80 PEMEC 10 MW | Hydrogen production via PEMEC electrolysis for 10 MW plant | Energy/technical data | - hereof recoverable for district heating [%-points of heat loss] | pct.-pointsofheatloss |  | H |  | Upper | 2025 | 3.9981 | RUF_0027 | tk_etd | PAR_0014
RUF | 80 PEMEC 10 MW | Hydrogen production via PEMEC electrolysis for 10 MW plant | Energy/technical data | - hereof recoverable for district heating [%-points of heat loss] | pct.-pointsofheatloss |  | H |  | Upper | 2050 | 5.6922 | RUF_0027 | tk_etd | PAR_0014
RUF | 80 PEMEC 10 MW | Hydrogen production via PEMEC electrolysis for 10 MW plant | Energy/technical data | - hereof recoverable for district heating [%-points of heat loss] | pct.-pointsofheatloss |  | H |  | crtl | 2030 | 5.1677 | RUF_0027 | tk_etd | PAR_0014
RUF | 80 PEMEC 10 MW | Hydrogen production via PEMEC electrolysis for 10 MW plant | Energy/technical data | - hereof recoverable for district heating [%-points of heat loss] | pct.-pointsofheatloss |  | H |  | ctrl | 2025 | 5.0399 | RUF_0027 | tk_etd | PAR_0014
RUF | 80 PEMEC 10 MW | Hydrogen production via PEMEC electrolysis for 10 MW plant | Energy/technical data | - hereof recoverable for district heating [%-points of heat loss] | pct.-pointsofheatloss |  | H |  | ctrl | 2035 | 5.2755 | RUF_0027 | tk_etd | PAR_0014
RUF | 80 PEMEC 10 MW | Hydrogen production via PEMEC electrolysis for 10 MW plant | Energy/technical data | - hereof recoverable for district heating [%-points of heat loss] | pct.-pointsofheatloss |  | H |  | ctrl | 2040 | 5.953 | RUF_0027 | tk_etd | PAR_0014
RUF | 80 PEMEC 10 MW | Hydrogen production via PEMEC electrolysis for 10 MW plant | Energy/technical data | - hereof recoverable for district heating [%-points of heat loss] | pct.-pointsofheatloss |  | H |  | ctrl | 2050 | 5.8209 | RUF_0027 | tk_etd | PAR_0014
RUF | 80 PEMEC 10 MW | Hydrogen production via PEMEC electrolysis for 10 MW plant | Energy/technical data | Construction time [years] | years |  | I |  | Lower | 2025 | 2 | RUF_0027 | tk_etd | PAR_0079
RUF | 80 PEMEC 10 MW | Hydrogen production via PEMEC electrolysis for 10 MW plant | Energy/technical data | Construction time [years] | years |  | I |  | Lower | 2050 | 1 | RUF_0027 | tk_etd | PAR_0079
RUF | 80 PEMEC 10 MW | Hydrogen production via PEMEC electrolysis for 10 MW plant | Energy/technical data | Construction time [years] | years |  | I |  | Upper | 2025 | 1.5 | RUF_0027 | tk_etd | PAR_0079
RUF | 80 PEMEC 10 MW | Hydrogen production via PEMEC electrolysis for 10 MW plant | Energy/technical data | Construction time [years] | years |  | I |  | Upper | 2050 | 1 | RUF_0027 | tk_etd | PAR_0079
RUF | 80 PEMEC 10 MW | Hydrogen production via PEMEC electrolysis for 10 MW plant | Energy/technical data | Construction time [years] | years |  | I |  | crtl | 2030 | 1.5 | RUF_0027 | tk_etd | PAR_0079
RUF | 80 PEMEC 10 MW | Hydrogen production via PEMEC electrolysis for 10 MW plant | Energy/technical data | Construction time [years] | years |  | I |  | ctrl | 2025 | 1.75 | RUF_0027 | tk_etd | PAR_0079
RUF | 80 PEMEC 10 MW | Hydrogen production via PEMEC electrolysis for 10 MW plant | Energy/technical data | Construction time [years] | years |  | I |  | ctrl | 2035 | 1.25 | RUF_0027 | tk_etd | PAR_0079
RUF | 80 PEMEC 10 MW | Hydrogen production via PEMEC electrolysis for 10 MW plant | Energy/technical data | Construction time [years] | years |  | I |  | ctrl | 2040 | 1 | RUF_0027 | tk_etd | PAR_0079
RUF | 80 PEMEC 10 MW | Hydrogen production via PEMEC electrolysis for 10 MW plant | Energy/technical data | Construction time [years] | years |  | I |  | ctrl | 2050 | 1 | RUF_0027 | tk_etd | PAR_0079
RUF | 80 PEMEC 10 MW | Hydrogen production via PEMEC electrolysis for 10 MW plant | Energy/technical data | Electricity (% total input [MWh/MWh]) | MWh/MWh |  |  |  | Lower | 2025 | 100 | RUF_0027 | tk_etd | PAR_0088
RUF | 80 PEMEC 10 MW | Hydrogen production via PEMEC electrolysis for 10 MW plant | Energy/technical data | Electricity (% total input [MWh/MWh]) | MWh/MWh |  |  |  | Lower | 2050 | 100 | RUF_0027 | tk_etd | PAR_0088
RUF | 80 PEMEC 10 MW | Hydrogen production via PEMEC electrolysis for 10 MW plant | Energy/technical data | Electricity (% total input [MWh/MWh]) | MWh/MWh |  |  |  | Upper | 2025 | 100 | RUF_0027 | tk_etd | PAR_0088
RUF | 80 PEMEC 10 MW | Hydrogen production via PEMEC electrolysis for 10 MW plant | Energy/technical data | Electricity (% total input [MWh/MWh]) | MWh/MWh |  |  |  | Upper | 2050 | 100 | RUF_0027 | tk_etd | PAR_0088
RUF | 80 PEMEC 10 MW | Hydrogen production via PEMEC electrolysis for 10 MW plant | Energy/technical data | Electricity (% total input [MWh/MWh]) | MWh/MWh |  |  |  | crtl | 2030 | 100 | RUF_0027 | tk_etd | PAR_0088
RUF | 80 PEMEC 10 MW | Hydrogen production via PEMEC electrolysis for 10 MW plant | Energy/technical data | Electricity (% total input [MWh/MWh]) | MWh/MWh |  |  |  | ctrl | 2025 | 100 | RUF_0027 | tk_etd | PAR_0088
RUF | 80 PEMEC 10 MW | Hydrogen production via PEMEC electrolysis for 10 MW plant | Energy/technical data | Electricity (% total input [MWh/MWh]) | MWh/MWh |  |  |  | ctrl | 2035 | 100 | RUF_0027 | tk_etd | PAR_0088
RUF | 80 PEMEC 10 MW | Hydrogen production via PEMEC electrolysis for 10 MW plant | Energy/technical data | Electricity (% total input [MWh/MWh]) | MWh/MWh |  |  |  | ctrl | 2040 | 100 | RUF_0027 | tk_etd | PAR_0088
RUF | 80 PEMEC 10 MW | Hydrogen production via PEMEC electrolysis for 10 MW plant | Energy/technical data | Electricity (% total input [MWh/MWh]) | MWh/MWh |  |  |  | ctrl | 2050 | 100 | RUF_0027 | tk_etd | PAR_0088
RUF | 80 PEMEC 10 MW | Hydrogen production via PEMEC electrolysis for 10 MW plant | Energy/technical data | Electricity consumption [stack level, kWh/kgH2] | stacklevel,kWh/kgH2 |  | C | [1], [2], [3], [4], [18], [19], [20], [21], [22], [23], [24] | Lower | 2025 | 54 | RUF_0027 | tk_etd | PAR_0093
RUF | 80 PEMEC 10 MW | Hydrogen production via PEMEC electrolysis for 10 MW plant | Energy/technical data | Electricity consumption [stack level, kWh/kgH2] | stacklevel,kWh/kgH2 |  | C | [1], [2], [3], [4], [18], [19], [20], [21], [22], [23], [24] | Lower | 2050 | 52 | RUF_0027 | tk_etd | PAR_0093
RUF | 80 PEMEC 10 MW | Hydrogen production via PEMEC electrolysis for 10 MW plant | Energy/technical data | Electricity consumption [stack level, kWh/kgH2] | stacklevel,kWh/kgH2 |  | C | [1], [2], [3], [4], [18], [19], [20], [21], [22], [23], [24] | Upper | 2025 | 50.5 | RUF_0027 | tk_etd | PAR_0093
RUF | 80 PEMEC 10 MW | Hydrogen production via PEMEC electrolysis for 10 MW plant | Energy/technical data | Electricity consumption [stack level, kWh/kgH2] | stacklevel,kWh/kgH2 |  | C | [1], [2], [3], [4], [18], [19], [20], [21], [22], [23], [24] | Upper | 2050 | 48.5 | RUF_0027 | tk_etd | PAR_0093
RUF | 80 PEMEC 10 MW | Hydrogen production via PEMEC electrolysis for 10 MW plant | Energy/technical data | Electricity consumption [stack level, kWh/kgH2] | stacklevel,kWh/kgH2 |  | C | [1], [2], [3], [4], [18], [19], [20], [21], [22], [23], [24] | crtl | 2030 | 50 | RUF_0027 | tk_etd | PAR_0093
RUF | 80 PEMEC 10 MW | Hydrogen production via PEMEC electrolysis for 10 MW plant | Energy/technical data | Electricity consumption [stack level, kWh/kgH2] | stacklevel,kWh/kgH2 |  | C | [1], [2], [3], [4], [18], [19], [20], [21], [22], [23], [24] | ctrl | 2025 | 50.96 | RUF_0027 | tk_etd | PAR_0093
RUF | 80 PEMEC 10 MW | Hydrogen production via PEMEC electrolysis for 10 MW plant | Energy/technical data | Electricity consumption [stack level, kWh/kgH2] | stacklevel,kWh/kgH2 |  | C | [1], [2], [3], [4], [18], [19], [20], [21], [22], [23], [24] | ctrl | 2035 | 49.5 | RUF_0027 | tk_etd | PAR_0093
RUF | 80 PEMEC 10 MW | Hydrogen production via PEMEC electrolysis for 10 MW plant | Energy/technical data | Electricity consumption [stack level, kWh/kgH2] | stacklevel,kWh/kgH2 |  | C | [1], [2], [3], [4], [18], [19], [20], [21], [22], [23], [24] | ctrl | 2040 | 49 | RUF_0027 | tk_etd | PAR_0093
RUF | 80 PEMEC 10 MW | Hydrogen production via PEMEC electrolysis for 10 MW plant | Energy/technical data | Electricity consumption [stack level, kWh/kgH2] | stacklevel,kWh/kgH2 |  | C | [1], [2], [3], [4], [18], [19], [20], [21], [22], [23], [24] | ctrl | 2050 | 49 | RUF_0027 | tk_etd | PAR_0093
RUF | 80 PEMEC 10 MW | Hydrogen production via PEMEC electrolysis for 10 MW plant | Energy/technical data | Electricity consumption [stack+BOP level, kWh/kgH2] | stack+BOPlevel,kWh/kgH2 |  | C, D |  | Lower | 2025 | 57.58 | RUF_0027 | tk_etd | PAR_0094
RUF | 80 PEMEC 10 MW | Hydrogen production via PEMEC electrolysis for 10 MW plant | Energy/technical data | Electricity consumption [stack+BOP level, kWh/kgH2] | stack+BOPlevel,kWh/kgH2 |  | C, D |  | Lower | 2050 | 54 | RUF_0027 | tk_etd | PAR_0094
RUF | 80 PEMEC 10 MW | Hydrogen production via PEMEC electrolysis for 10 MW plant | Energy/technical data | Electricity consumption [stack+BOP level, kWh/kgH2] | stack+BOPlevel,kWh/kgH2 |  | C, D |  | Upper | 2025 | 51.5 | RUF_0027 | tk_etd | PAR_0094
RUF | 80 PEMEC 10 MW | Hydrogen production via PEMEC electrolysis for 10 MW plant | Energy/technical data | Electricity consumption [stack+BOP level, kWh/kgH2] | stack+BOPlevel,kWh/kgH2 |  | C, D |  | Upper | 2050 | 51 | RUF_0027 | tk_etd | PAR_0094
RUF | 80 PEMEC 10 MW | Hydrogen production via PEMEC electrolysis for 10 MW plant | Energy/technical data | Electricity consumption [stack+BOP level, kWh/kgH2] | stack+BOPlevel,kWh/kgH2 |  | C, D |  | crtl | 2030 | 55.25 | RUF_0027 | tk_etd | PAR_0094
RUF | 80 PEMEC 10 MW | Hydrogen production via PEMEC electrolysis for 10 MW plant | Energy/technical data | Electricity consumption [stack+BOP level, kWh/kgH2] | stack+BOPlevel,kWh/kgH2 |  | C, D |  | ctrl | 2025 | 57.5 | RUF_0027 | tk_etd | PAR_0094
RUF | 80 PEMEC 10 MW | Hydrogen production via PEMEC electrolysis for 10 MW plant | Energy/technical data | Electricity consumption [stack+BOP level, kWh/kgH2] | stack+BOPlevel,kWh/kgH2 |  | C, D |  | ctrl | 2035 | 53.5 | RUF_0027 | tk_etd | PAR_0094
RUF | 80 PEMEC 10 MW | Hydrogen production via PEMEC electrolysis for 10 MW plant | Energy/technical data | Electricity consumption [stack+BOP level, kWh/kgH2] | stack+BOPlevel,kWh/kgH2 |  | C, D |  | ctrl | 2040 | 54 | RUF_0027 | tk_etd | PAR_0094
RUF | 80 PEMEC 10 MW | Hydrogen production via PEMEC electrolysis for 10 MW plant | Energy/technical data | Electricity consumption [stack+BOP level, kWh/kgH2] | stack+BOPlevel,kWh/kgH2 |  | C, D |  | ctrl | 2050 | 52 | RUF_0027 | tk_etd | PAR_0094
RUF | 80 PEMEC 10 MW | Hydrogen production via PEMEC electrolysis for 10 MW plant | Energy/technical data | Forced outage [%] | pct. |  | I |  | Lower | 2025 | 6.5 | RUF_0027 | tk_etd | PAR_0135
RUF | 80 PEMEC 10 MW | Hydrogen production via PEMEC electrolysis for 10 MW plant | Energy/technical data | Forced outage [%] | pct. |  | I |  | Lower | 2050 | 2.5 | RUF_0027 | tk_etd | PAR_0135
RUF | 80 PEMEC 10 MW | Hydrogen production via PEMEC electrolysis for 10 MW plant | Energy/technical data | Forced outage [%] | pct. |  | I |  | Upper | 2025 | 4 | RUF_0027 | tk_etd | PAR_0135
RUF | 80 PEMEC 10 MW | Hydrogen production via PEMEC electrolysis for 10 MW plant | Energy/technical data | Forced outage [%] | pct. |  | I |  | Upper | 2050 | 1.5 | RUF_0027 | tk_etd | PAR_0135
RUF | 80 PEMEC 10 MW | Hydrogen production via PEMEC electrolysis for 10 MW plant | Energy/technical data | Forced outage [%] | pct. |  | I |  | crtl | 2030 | 4 | RUF_0027 | tk_etd | PAR_0135
RUF | 80 PEMEC 10 MW | Hydrogen production via PEMEC electrolysis for 10 MW plant | Energy/technical data | Forced outage [%] | pct. |  | I |  | ctrl | 2025 | 4.5 | RUF_0027 | tk_etd | PAR_0135
RUF | 80 PEMEC 10 MW | Hydrogen production via PEMEC electrolysis for 10 MW plant | Energy/technical data | Forced outage [%] | pct. |  | I |  | ctrl | 2035 | 3.5 | RUF_0027 | tk_etd | PAR_0135
RUF | 80 PEMEC 10 MW | Hydrogen production via PEMEC electrolysis for 10 MW plant | Energy/technical data | Forced outage [%] | pct. |  | I |  | ctrl | 2040 | 2.5 | RUF_0027 | tk_etd | PAR_0135
RUF | 80 PEMEC 10 MW | Hydrogen production via PEMEC electrolysis for 10 MW plant | Energy/technical data | Forced outage [%] | pct. |  | I |  | ctrl | 2050 | 2 | RUF_0027 | tk_etd | PAR_0135
RUF | 80 PEMEC 10 MW | Hydrogen production via PEMEC electrolysis for 10 MW plant | Energy/technical data | Frequency of stack replacement [h] | h |  | C | [1], [2], [3], [4] | Lower | 2025 | 60000 | RUF_0027 | tk_etd | PAR_0139
RUF | 80 PEMEC 10 MW | Hydrogen production via PEMEC electrolysis for 10 MW plant | Energy/technical data | Frequency of stack replacement [h] | h |  | C | [1], [2], [3], [4] | Lower | 2050 | 76923.0769 | RUF_0027 | tk_etd | PAR_0139
RUF | 80 PEMEC 10 MW | Hydrogen production via PEMEC electrolysis for 10 MW plant | Energy/technical data | Frequency of stack replacement [h] | h |  | C | [1], [2], [3], [4] | Upper | 2025 | 77600 | RUF_0027 | tk_etd | PAR_0139
RUF | 80 PEMEC 10 MW | Hydrogen production via PEMEC electrolysis for 10 MW plant | Energy/technical data | Frequency of stack replacement [h] | h |  | C | [1], [2], [3], [4] | Upper | 2050 | 100000 | RUF_0027 | tk_etd | PAR_0139
RUF | 80 PEMEC 10 MW | Hydrogen production via PEMEC electrolysis for 10 MW plant | Energy/technical data | Frequency of stack replacement [h] | h |  | C | [1], [2], [3], [4] | crtl | 2030 | 68692.3077 | RUF_0027 | tk_etd | PAR_0139
RUF | 80 PEMEC 10 MW | Hydrogen production via PEMEC electrolysis for 10 MW plant | Energy/technical data | Frequency of stack replacement [h] | h |  | C | [1], [2], [3], [4] | ctrl | 2025 | 60000 | RUF_0027 | tk_etd | PAR_0139
RUF | 80 PEMEC 10 MW | Hydrogen production via PEMEC electrolysis for 10 MW plant | Energy/technical data | Frequency of stack replacement [h] | h |  | C | [1], [2], [3], [4] | ctrl | 2035 | 74884.6154 | RUF_0027 | tk_etd | PAR_0139
RUF | 80 PEMEC 10 MW | Hydrogen production via PEMEC electrolysis for 10 MW plant | Energy/technical data | Frequency of stack replacement [h] | h |  | C | [1], [2], [3], [4] | ctrl | 2040 | 81076.9231 | RUF_0027 | tk_etd | PAR_0139
RUF | 80 PEMEC 10 MW | Hydrogen production via PEMEC electrolysis for 10 MW plant | Energy/technical data | Frequency of stack replacement [h] | h |  | C | [1], [2], [3], [4] | ctrl | 2050 | 88461.5385 | RUF_0027 | tk_etd | PAR_0139
RUF | 80 PEMEC 10 MW | Hydrogen production via PEMEC electrolysis for 10 MW plant | Energy/technical data | HHV-based efficiency (% total input_e [MWh/MWh]) | MWh/MWh |  | E |  | Lower | 2025 | 68.4057 | RUF_0027 | tk_etd | PAR_0152
RUF | 80 PEMEC 10 MW | Hydrogen production via PEMEC electrolysis for 10 MW plant | Energy/technical data | HHV-based efficiency (% total input_e [MWh/MWh]) | MWh/MWh |  | E |  | Lower | 2050 | 72.9407 | RUF_0027 | tk_etd | PAR_0152
RUF | 80 PEMEC 10 MW | Hydrogen production via PEMEC electrolysis for 10 MW plant | Energy/technical data | HHV-based efficiency (% total input_e [MWh/MWh]) | MWh/MWh |  | E |  | Upper | 2025 | 76.4816 | RUF_0027 | tk_etd | PAR_0152
RUF | 80 PEMEC 10 MW | Hydrogen production via PEMEC electrolysis for 10 MW plant | Energy/technical data | HHV-based efficiency (% total input_e [MWh/MWh]) | MWh/MWh |  | E |  | Upper | 2050 | 77.2314 | RUF_0027 | tk_etd | PAR_0152
RUF | 80 PEMEC 10 MW | Hydrogen production via PEMEC electrolysis for 10 MW plant | Energy/technical data | HHV-based efficiency (% total input_e [MWh/MWh]) | MWh/MWh |  | E |  | crtl | 2030 | 71.2905 | RUF_0027 | tk_etd | PAR_0152
RUF | 80 PEMEC 10 MW | Hydrogen production via PEMEC electrolysis for 10 MW plant | Energy/technical data | HHV-based efficiency (% total input_e [MWh/MWh]) | MWh/MWh |  | E |  | ctrl | 2025 | 68.5009 | RUF_0027 | tk_etd | PAR_0152
RUF | 80 PEMEC 10 MW | Hydrogen production via PEMEC electrolysis for 10 MW plant | Energy/technical data | HHV-based efficiency (% total input_e [MWh/MWh]) | MWh/MWh |  | E |  | ctrl | 2035 | 73.6224 | RUF_0027 | tk_etd | PAR_0152
RUF | 80 PEMEC 10 MW | Hydrogen production via PEMEC electrolysis for 10 MW plant | Energy/technical data | HHV-based efficiency (% total input_e [MWh/MWh]) | MWh/MWh |  | E |  | ctrl | 2040 | 72.9407 | RUF_0027 | tk_etd | PAR_0152
RUF | 80 PEMEC 10 MW | Hydrogen production via PEMEC electrolysis for 10 MW plant | Energy/technical data | HHV-based efficiency (% total input_e [MWh/MWh]) | MWh/MWh |  | E |  | ctrl | 2050 | 75.7462 | RUF_0027 | tk_etd | PAR_0152
RUF | 80 PEMEC 10 MW | Hydrogen production via PEMEC electrolysis for 10 MW plant | Energy/technical data | Heat output (% total input_e [MWh/MWh]) | MWh/MWh |  | F |  | Lower | 2025 | 31.5943 | RUF_0027 | tk_etd | PAR_0149
RUF | 80 PEMEC 10 MW | Hydrogen production via PEMEC electrolysis for 10 MW plant | Energy/technical data | Heat output (% total input_e [MWh/MWh]) | MWh/MWh |  | F |  | Lower | 2050 | 27.0593 | RUF_0027 | tk_etd | PAR_0149
RUF | 80 PEMEC 10 MW | Hydrogen production via PEMEC electrolysis for 10 MW plant | Energy/technical data | Heat output (% total input_e [MWh/MWh]) | MWh/MWh |  | F |  | Upper | 2025 | 23.5184 | RUF_0027 | tk_etd | PAR_0149
RUF | 80 PEMEC 10 MW | Hydrogen production via PEMEC electrolysis for 10 MW plant | Energy/technical data | Heat output (% total input_e [MWh/MWh]) | MWh/MWh |  | F |  | Upper | 2050 | 22.7686 | RUF_0027 | tk_etd | PAR_0149
RUF | 80 PEMEC 10 MW | Hydrogen production via PEMEC electrolysis for 10 MW plant | Energy/technical data | Heat output (% total input_e [MWh/MWh]) | MWh/MWh |  | F |  | crtl | 2030 | 28.7095 | RUF_0027 | tk_etd | PAR_0149
RUF | 80 PEMEC 10 MW | Hydrogen production via PEMEC electrolysis for 10 MW plant | Energy/technical data | Heat output (% total input_e [MWh/MWh]) | MWh/MWh |  | F |  | ctrl | 2025 | 31.4991 | RUF_0027 | tk_etd | PAR_0149
RUF | 80 PEMEC 10 MW | Hydrogen production via PEMEC electrolysis for 10 MW plant | Energy/technical data | Heat output (% total input_e [MWh/MWh]) | MWh/MWh |  | F |  | ctrl | 2035 | 26.3776 | RUF_0027 | tk_etd | PAR_0149
RUF | 80 PEMEC 10 MW | Hydrogen production via PEMEC electrolysis for 10 MW plant | Energy/technical data | Heat output (% total input_e [MWh/MWh]) | MWh/MWh |  | F |  | ctrl | 2040 | 27.0593 | RUF_0027 | tk_etd | PAR_0149
RUF | 80 PEMEC 10 MW | Hydrogen production via PEMEC electrolysis for 10 MW plant | Energy/technical data | Heat output (% total input_e [MWh/MWh]) | MWh/MWh |  | F |  | ctrl | 2050 | 24.2538 | RUF_0027 | tk_etd | PAR_0149
RUF | 80 PEMEC 10 MW | Hydrogen production via PEMEC electrolysis for 10 MW plant | Energy/technical data | Hydrogen [kg/MWh input_e] | kg/MWhinput_e |  |  |  | Lower | 2025 | 17.3671 | RUF_0027 | tk_etd | PAR_0159
RUF | 80 PEMEC 10 MW | Hydrogen production via PEMEC electrolysis for 10 MW plant | Energy/technical data | Hydrogen [kg/MWh input_e] | kg/MWhinput_e |  |  |  | Lower | 2050 | 18.5185 | RUF_0027 | tk_etd | PAR_0159
RUF | 80 PEMEC 10 MW | Hydrogen production via PEMEC electrolysis for 10 MW plant | Energy/technical data | Hydrogen [kg/MWh input_e] | kg/MWhinput_e |  |  |  | Upper | 2025 | 19.4175 | RUF_0027 | tk_etd | PAR_0159
RUF | 80 PEMEC 10 MW | Hydrogen production via PEMEC electrolysis for 10 MW plant | Energy/technical data | Hydrogen [kg/MWh input_e] | kg/MWhinput_e |  |  |  | Upper | 2050 | 19.6078 | RUF_0027 | tk_etd | PAR_0159
RUF | 80 PEMEC 10 MW | Hydrogen production via PEMEC electrolysis for 10 MW plant | Energy/technical data | Hydrogen [kg/MWh input_e] | kg/MWhinput_e |  |  |  | crtl | 2030 | 18.0995 | RUF_0027 | tk_etd | PAR_0159
RUF | 80 PEMEC 10 MW | Hydrogen production via PEMEC electrolysis for 10 MW plant | Energy/technical data | Hydrogen [kg/MWh input_e] | kg/MWhinput_e |  |  |  | ctrl | 2025 | 17.3913 | RUF_0027 | tk_etd | PAR_0159
RUF | 80 PEMEC 10 MW | Hydrogen production via PEMEC electrolysis for 10 MW plant | Energy/technical data | Hydrogen [kg/MWh input_e] | kg/MWhinput_e |  |  |  | ctrl | 2035 | 18.6916 | RUF_0027 | tk_etd | PAR_0159
RUF | 80 PEMEC 10 MW | Hydrogen production via PEMEC electrolysis for 10 MW plant | Energy/technical data | Hydrogen [kg/MWh input_e] | kg/MWhinput_e |  |  |  | ctrl | 2040 | 18.5185 | RUF_0027 | tk_etd | PAR_0159
RUF | 80 PEMEC 10 MW | Hydrogen production via PEMEC electrolysis for 10 MW plant | Energy/technical data | Hydrogen [kg/MWh input_e] | kg/MWhinput_e |  |  |  | ctrl | 2050 | 19.2308 | RUF_0027 | tk_etd | PAR_0159
RUF | 80 PEMEC 10 MW | Hydrogen production via PEMEC electrolysis for 10 MW plant | Energy/technical data | LHV-based efficiency (% total input_e [MWh/MWh]) | MWh/MWh |  | E |  | Lower | 2025 | 57.8899 | RUF_0027 | tk_etd | PAR_0168
RUF | 80 PEMEC 10 MW | Hydrogen production via PEMEC electrolysis for 10 MW plant | Energy/technical data | LHV-based efficiency (% total input_e [MWh/MWh]) | MWh/MWh |  | E |  | Lower | 2050 | 61.7278 | RUF_0027 | tk_etd | PAR_0168
RUF | 80 PEMEC 10 MW | Hydrogen production via PEMEC electrolysis for 10 MW plant | Energy/technical data | LHV-based efficiency (% total input_e [MWh/MWh]) | MWh/MWh |  | E |  | Upper | 2025 | 64.7243 | RUF_0027 | tk_etd | PAR_0168
RUF | 80 PEMEC 10 MW | Hydrogen production via PEMEC electrolysis for 10 MW plant | Energy/technical data | LHV-based efficiency (% total input_e [MWh/MWh]) | MWh/MWh |  | E |  | Upper | 2050 | 65.3588 | RUF_0027 | tk_etd | PAR_0168
RUF | 80 PEMEC 10 MW | Hydrogen production via PEMEC electrolysis for 10 MW plant | Energy/technical data | LHV-based efficiency (% total input_e [MWh/MWh]) | MWh/MWh |  | E |  | crtl | 2030 | 60.3312 | RUF_0027 | tk_etd | PAR_0168
RUF | 80 PEMEC 10 MW | Hydrogen production via PEMEC electrolysis for 10 MW plant | Energy/technical data | LHV-based efficiency (% total input_e [MWh/MWh]) | MWh/MWh |  | E |  | ctrl | 2025 | 57.9704 | RUF_0027 | tk_etd | PAR_0168
RUF | 80 PEMEC 10 MW | Hydrogen production via PEMEC electrolysis for 10 MW plant | Energy/technical data | LHV-based efficiency (% total input_e [MWh/MWh]) | MWh/MWh |  | E |  | ctrl | 2035 | 62.3047 | RUF_0027 | tk_etd | PAR_0168
RUF | 80 PEMEC 10 MW | Hydrogen production via PEMEC electrolysis for 10 MW plant | Energy/technical data | LHV-based efficiency (% total input_e [MWh/MWh]) | MWh/MWh |  | E |  | ctrl | 2040 | 61.7278 | RUF_0027 | tk_etd | PAR_0168
RUF | 80 PEMEC 10 MW | Hydrogen production via PEMEC electrolysis for 10 MW plant | Energy/technical data | LHV-based efficiency (% total input_e [MWh/MWh]) | MWh/MWh |  | E |  | ctrl | 2050 | 64.1019 | RUF_0027 | tk_etd | PAR_0168
RUF | 80 PEMEC 10 MW | Hydrogen production via PEMEC electrolysis for 10 MW plant | Energy/technical data | Planned outage [days per year] | days/year |  | I |  | Lower | 2025 | 20 | RUF_0027 | tk_etd | PAR_0194
RUF | 80 PEMEC 10 MW | Hydrogen production via PEMEC electrolysis for 10 MW plant | Energy/technical data | Planned outage [days per year] | days/year |  | I |  | Lower | 2050 | 8 | RUF_0027 | tk_etd | PAR_0194
RUF | 80 PEMEC 10 MW | Hydrogen production via PEMEC electrolysis for 10 MW plant | Energy/technical data | Planned outage [days per year] | days/year |  | I |  | Upper | 2025 | 11 | RUF_0027 | tk_etd | PAR_0194
RUF | 80 PEMEC 10 MW | Hydrogen production via PEMEC electrolysis for 10 MW plant | Energy/technical data | Planned outage [days per year] | days/year |  | I |  | Upper | 2050 | 6 | RUF_0027 | tk_etd | PAR_0194
RUF | 80 PEMEC 10 MW | Hydrogen production via PEMEC electrolysis for 10 MW plant | Energy/technical data | Planned outage [days per year] | days/year |  | I |  | crtl | 2030 | 11 | RUF_0027 | tk_etd | PAR_0194
RUF | 80 PEMEC 10 MW | Hydrogen production via PEMEC electrolysis for 10 MW plant | Energy/technical data | Planned outage [days per year] | days/year |  | I |  | ctrl | 2025 | 13 | RUF_0027 | tk_etd | PAR_0194
RUF | 80 PEMEC 10 MW | Hydrogen production via PEMEC electrolysis for 10 MW plant | Energy/technical data | Planned outage [days per year] | days/year |  | I |  | ctrl | 2035 | 9 | RUF_0027 | tk_etd | PAR_0194
RUF | 80 PEMEC 10 MW | Hydrogen production via PEMEC electrolysis for 10 MW plant | Energy/technical data | Planned outage [days per year] | days/year |  | I |  | ctrl | 2040 | 8 | RUF_0027 | tk_etd | PAR_0194
RUF | 80 PEMEC 10 MW | Hydrogen production via PEMEC electrolysis for 10 MW plant | Energy/technical data | Planned outage [days per year] | days/year |  | I |  | ctrl | 2050 | 7 | RUF_0027 | tk_etd | PAR_0194
RUF | 80 PEMEC 10 MW | Hydrogen production via PEMEC electrolysis for 10 MW plant | Energy/technical data | Technical lifetime of plant [years] | years |  | I |  | Lower | 2025 | 25 | RUF_0027 | tk_etd | PAR_0282
RUF | 80 PEMEC 10 MW | Hydrogen production via PEMEC electrolysis for 10 MW plant | Energy/technical data | Technical lifetime of plant [years] | years |  | I |  | Lower | 2050 | 30 | RUF_0027 | tk_etd | PAR_0282
RUF | 80 PEMEC 10 MW | Hydrogen production via PEMEC electrolysis for 10 MW plant | Energy/technical data | Technical lifetime of plant [years] | years |  | I |  | Upper | 2025 | 30 | RUF_0027 | tk_etd | PAR_0282
RUF | 80 PEMEC 10 MW | Hydrogen production via PEMEC electrolysis for 10 MW plant | Energy/technical data | Technical lifetime of plant [years] | years |  | I |  | Upper | 2050 | 45 | RUF_0027 | tk_etd | PAR_0282
RUF | 80 PEMEC 10 MW | Hydrogen production via PEMEC electrolysis for 10 MW plant | Energy/technical data | Technical lifetime of plant [years] | years |  | I |  | crtl | 2030 | 25 | RUF_0027 | tk_etd | PAR_0282
RUF | 80 PEMEC 10 MW | Hydrogen production via PEMEC electrolysis for 10 MW plant | Energy/technical data | Technical lifetime of plant [years] | years |  | I |  | ctrl | 2025 | 25 | RUF_0027 | tk_etd | PAR_0282
RUF | 80 PEMEC 10 MW | Hydrogen production via PEMEC electrolysis for 10 MW plant | Energy/technical data | Technical lifetime of plant [years] | years |  | I |  | ctrl | 2035 | 30 | RUF_0027 | tk_etd | PAR_0282
RUF | 80 PEMEC 10 MW | Hydrogen production via PEMEC electrolysis for 10 MW plant | Energy/technical data | Technical lifetime of plant [years] | years |  | I |  | ctrl | 2040 | 30 | RUF_0027 | tk_etd | PAR_0282
RUF | 80 PEMEC 10 MW | Hydrogen production via PEMEC electrolysis for 10 MW plant | Energy/technical data | Technical lifetime of plant [years] | years |  | I |  | ctrl | 2050 | 35 | RUF_0027 | tk_etd | PAR_0282
RUF | 80 PEMEC 10 MW | Hydrogen production via PEMEC electrolysis for 10 MW plant | Energy/technical data | Typical total plant size [MW input_e] | MWinput_e |  |  |  | Lower | 2025 | 10 | RUF_0027 | tk_etd | PAR_0303
RUF | 80 PEMEC 10 MW | Hydrogen production via PEMEC electrolysis for 10 MW plant | Energy/technical data | Typical total plant size [MW input_e] | MWinput_e |  |  |  | Lower | 2050 | 10 | RUF_0027 | tk_etd | PAR_0303
RUF | 80 PEMEC 10 MW | Hydrogen production via PEMEC electrolysis for 10 MW plant | Energy/technical data | Typical total plant size [MW input_e] | MWinput_e |  |  |  | Upper | 2025 | 10 | RUF_0027 | tk_etd | PAR_0303
RUF | 80 PEMEC 10 MW | Hydrogen production via PEMEC electrolysis for 10 MW plant | Energy/technical data | Typical total plant size [MW input_e] | MWinput_e |  |  |  | Upper | 2050 | 10 | RUF_0027 | tk_etd | PAR_0303
RUF | 80 PEMEC 10 MW | Hydrogen production via PEMEC electrolysis for 10 MW plant | Energy/technical data | Typical total plant size [MW input_e] | MWinput_e |  |  |  | crtl | 2030 | 10 | RUF_0027 | tk_etd | PAR_0303
RUF | 80 PEMEC 10 MW | Hydrogen production via PEMEC electrolysis for 10 MW plant | Energy/technical data | Typical total plant size [MW input_e] | MWinput_e |  |  |  | ctrl | 2025 | 10 | RUF_0027 | tk_etd | PAR_0303
RUF | 80 PEMEC 10 MW | Hydrogen production via PEMEC electrolysis for 10 MW plant | Energy/technical data | Typical total plant size [MW input_e] | MWinput_e |  |  |  | ctrl | 2035 | 10 | RUF_0027 | tk_etd | PAR_0303
RUF | 80 PEMEC 10 MW | Hydrogen production via PEMEC electrolysis for 10 MW plant | Energy/technical data | Typical total plant size [MW input_e] | MWinput_e |  |  |  | ctrl | 2040 | 10 | RUF_0027 | tk_etd | PAR_0303
RUF | 80 PEMEC 10 MW | Hydrogen production via PEMEC electrolysis for 10 MW plant | Energy/technical data | Typical total plant size [MW input_e] | MWinput_e |  |  |  | ctrl | 2050 | 10 | RUF_0027 | tk_etd | PAR_0303
RUF | 80 PEMEC 10 MW | Hydrogen production via PEMEC electrolysis for 10 MW plant | Energy/technical data | Typical total plant size [kgH2/day of max output] | kgH2/dayofmaxoutput |  | A, B |  | Lower | 2025 | 4168.1139 | RUF_0027 | tk_etd | PAR_0297
RUF | 80 PEMEC 10 MW | Hydrogen production via PEMEC electrolysis for 10 MW plant | Energy/technical data | Typical total plant size [kgH2/day of max output] | kgH2/dayofmaxoutput |  | A, B |  | Lower | 2050 | 4444.4444 | RUF_0027 | tk_etd | PAR_0297
RUF | 80 PEMEC 10 MW | Hydrogen production via PEMEC electrolysis for 10 MW plant | Energy/technical data | Typical total plant size [kgH2/day of max output] | kgH2/dayofmaxoutput |  | A, B |  | Upper | 2025 | 4660.1942 | RUF_0027 | tk_etd | PAR_0297
RUF | 80 PEMEC 10 MW | Hydrogen production via PEMEC electrolysis for 10 MW plant | Energy/technical data | Typical total plant size [kgH2/day of max output] | kgH2/dayofmaxoutput |  | A, B |  | Upper | 2050 | 4705.8824 | RUF_0027 | tk_etd | PAR_0297
RUF | 80 PEMEC 10 MW | Hydrogen production via PEMEC electrolysis for 10 MW plant | Energy/technical data | Typical total plant size [kgH2/day of max output] | kgH2/dayofmaxoutput |  | A, B |  | crtl | 2030 | 4343.8914 | RUF_0027 | tk_etd | PAR_0297
RUF | 80 PEMEC 10 MW | Hydrogen production via PEMEC electrolysis for 10 MW plant | Energy/technical data | Typical total plant size [kgH2/day of max output] | kgH2/dayofmaxoutput |  | A, B |  | ctrl | 2025 | 4173.913 | RUF_0027 | tk_etd | PAR_0297
RUF | 80 PEMEC 10 MW | Hydrogen production via PEMEC electrolysis for 10 MW plant | Energy/technical data | Typical total plant size [kgH2/day of max output] | kgH2/dayofmaxoutput |  | A, B |  | ctrl | 2035 | 4485.9813 | RUF_0027 | tk_etd | PAR_0297
RUF | 80 PEMEC 10 MW | Hydrogen production via PEMEC electrolysis for 10 MW plant | Energy/technical data | Typical total plant size [kgH2/day of max output] | kgH2/dayofmaxoutput |  | A, B |  | ctrl | 2040 | 4444.4444 | RUF_0027 | tk_etd | PAR_0297
RUF | 80 PEMEC 10 MW | Hydrogen production via PEMEC electrolysis for 10 MW plant | Energy/technical data | Typical total plant size [kgH2/day of max output] | kgH2/dayofmaxoutput |  | A, B |  | ctrl | 2050 | 4615.3846 | RUF_0027 | tk_etd | PAR_0297
RUF | 80 PEMEC 10 MW | Hydrogen production via PEMEC electrolysis for 10 MW plant | Energy/technical data | Ultrapure Water for electrolysis [kg/MWh input_e] | kg/MWhinput_e |  |  |  | Lower | 2025 | 156.3043 | RUF_0027 | tk_etd | PAR_0314
RUF | 80 PEMEC 10 MW | Hydrogen production via PEMEC electrolysis for 10 MW plant | Energy/technical data | Ultrapure Water for electrolysis [kg/MWh input_e] | kg/MWhinput_e |  |  |  | Lower | 2050 | 166.6667 | RUF_0027 | tk_etd | PAR_0314
RUF | 80 PEMEC 10 MW | Hydrogen production via PEMEC electrolysis for 10 MW plant | Energy/technical data | Ultrapure Water for electrolysis [kg/MWh input_e] | kg/MWhinput_e |  |  |  | Upper | 2025 | 204 | RUF_0027 | tk_etd | PAR_0314
RUF | 80 PEMEC 10 MW | Hydrogen production via PEMEC electrolysis for 10 MW plant | Energy/technical data | Ultrapure Water for electrolysis [kg/MWh input_e] | kg/MWhinput_e |  |  |  | Upper | 2050 | 196.0784 | RUF_0027 | tk_etd | PAR_0314
RUF | 80 PEMEC 10 MW | Hydrogen production via PEMEC electrolysis for 10 MW plant | Energy/technical data | Ultrapure Water for electrolysis [kg/MWh input_e] | kg/MWhinput_e |  |  |  | crtl | 2030 | 188.6343 | RUF_0027 | tk_etd | PAR_0314
RUF | 80 PEMEC 10 MW | Hydrogen production via PEMEC electrolysis for 10 MW plant | Energy/technical data | Ultrapure Water for electrolysis [kg/MWh input_e] | kg/MWhinput_e |  |  |  | ctrl | 2025 | 191.3217 | RUF_0027 | tk_etd | PAR_0314
RUF | 80 PEMEC 10 MW | Hydrogen production via PEMEC electrolysis for 10 MW plant | Energy/technical data | Ultrapure Water for electrolysis [kg/MWh input_e] | kg/MWhinput_e |  |  |  | ctrl | 2035 | 185.9469 | RUF_0027 | tk_etd | PAR_0314
RUF | 80 PEMEC 10 MW | Hydrogen production via PEMEC electrolysis for 10 MW plant | Energy/technical data | Ultrapure Water for electrolysis [kg/MWh input_e] | kg/MWhinput_e |  |  |  | ctrl | 2040 | 183.2595 | RUF_0027 | tk_etd | PAR_0314
RUF | 80 PEMEC 10 MW | Hydrogen production via PEMEC electrolysis for 10 MW plant | Energy/technical data | Ultrapure Water for electrolysis [kg/MWh input_e] | kg/MWhinput_e |  |  |  | ctrl | 2050 | 177.8846 | RUF_0027 | tk_etd | PAR_0314
RUF | 80 PEMEC 10 MW | Hydrogen production via PEMEC electrolysis for 10 MW plant | Financial data | - hereof BOP [€/kW of total input_e] | €/kWoftotalinput_e |  | M, N |  | Lower | 2025 | 130.2727 | RUF_0027 | tk_fin | PAR_0003
RUF | 80 PEMEC 10 MW | Hydrogen production via PEMEC electrolysis for 10 MW plant | Financial data | - hereof BOP [€/kW of total input_e] | €/kWoftotalinput_e |  | M, N |  | Lower | 2050 | 65 | RUF_0027 | tk_fin | PAR_0003
RUF | 80 PEMEC 10 MW | Hydrogen production via PEMEC electrolysis for 10 MW plant | Financial data | - hereof BOP [€/kW of total input_e] | €/kWoftotalinput_e |  | M, N |  | Upper | 2025 | 226.2759 | RUF_0027 | tk_fin | PAR_0003
RUF | 80 PEMEC 10 MW | Hydrogen production via PEMEC electrolysis for 10 MW plant | Financial data | - hereof BOP [€/kW of total input_e] | €/kWoftotalinput_e |  | M, N |  | Upper | 2050 | 255.1368 | RUF_0027 | tk_fin | PAR_0003
RUF | 80 PEMEC 10 MW | Hydrogen production via PEMEC electrolysis for 10 MW plant | Financial data | - hereof BOP [€/kW of total input_e] | €/kWoftotalinput_e |  | M, N |  | crtl | 2030 | 133.6432 | RUF_0027 | tk_fin | PAR_0003
RUF | 80 PEMEC 10 MW | Hydrogen production via PEMEC electrolysis for 10 MW plant | Financial data | - hereof BOP [€/kW of total input_e] | €/kWoftotalinput_e |  | M, N |  | ctrl | 2025 | 178.2743 | RUF_0027 | tk_fin | PAR_0003
RUF | 80 PEMEC 10 MW | Hydrogen production via PEMEC electrolysis for 10 MW plant | Financial data | - hereof BOP [€/kW of total input_e] | €/kWoftotalinput_e |  | M, N |  | ctrl | 2035 | 118.0836 | RUF_0027 | tk_fin | PAR_0003
RUF | 80 PEMEC 10 MW | Hydrogen production via PEMEC electrolysis for 10 MW plant | Financial data | - hereof BOP [€/kW of total input_e] | €/kWoftotalinput_e |  | M, N |  | ctrl | 2040 | 103.175 | RUF_0027 | tk_fin | PAR_0003
RUF | 80 PEMEC 10 MW | Hydrogen production via PEMEC electrolysis for 10 MW plant | Financial data | - hereof BOP [€/kW of total input_e] | €/kWoftotalinput_e |  | M, N |  | ctrl | 2050 | 78.8287 | RUF_0027 | tk_fin | PAR_0003
RUF | 80 PEMEC 10 MW | Hydrogen production via PEMEC electrolysis for 10 MW plant | Financial data | - hereof Civil Infrastructure [€/kW of total input_e] | €/kWoftotalinput_e |  | M, N |  | Lower | 2025 | 98.6358 | RUF_0027 | tk_fin | PAR_0004
RUF | 80 PEMEC 10 MW | Hydrogen production via PEMEC electrolysis for 10 MW plant | Financial data | - hereof Civil Infrastructure [€/kW of total input_e] | €/kWoftotalinput_e |  | M, N |  | Lower | 2050 | 15.6611 | RUF_0027 | tk_fin | PAR_0004
RUF | 80 PEMEC 10 MW | Hydrogen production via PEMEC electrolysis for 10 MW plant | Financial data | - hereof Civil Infrastructure [€/kW of total input_e] | €/kWoftotalinput_e |  | M, N |  | Upper | 2025 | 171.3245 | RUF_0027 | tk_fin | PAR_0004
RUF | 80 PEMEC 10 MW | Hydrogen production via PEMEC electrolysis for 10 MW plant | Financial data | - hereof Civil Infrastructure [€/kW of total input_e] | €/kWoftotalinput_e |  | M, N |  | Upper | 2050 | 97.8319 | RUF_0027 | tk_fin | PAR_0004
RUF | 80 PEMEC 10 MW | Hydrogen production via PEMEC electrolysis for 10 MW plant | Financial data | - hereof Civil Infrastructure [€/kW of total input_e] | €/kWoftotalinput_e |  | M, N |  | crtl | 2030 | 101.1878 | RUF_0027 | tk_fin | PAR_0004
RUF | 80 PEMEC 10 MW | Hydrogen production via PEMEC electrolysis for 10 MW plant | Financial data | - hereof Civil Infrastructure [€/kW of total input_e] | €/kWoftotalinput_e |  | M, N |  | ctrl | 2025 | 134.9801 | RUF_0027 | tk_fin | PAR_0004
RUF | 80 PEMEC 10 MW | Hydrogen production via PEMEC electrolysis for 10 MW plant | Financial data | - hereof Civil Infrastructure [€/kW of total input_e] | €/kWoftotalinput_e |  | M, N |  | ctrl | 2035 | 89.4069 | RUF_0027 | tk_fin | PAR_0004
RUF | 80 PEMEC 10 MW | Hydrogen production via PEMEC electrolysis for 10 MW plant | Financial data | - hereof Civil Infrastructure [€/kW of total input_e] | €/kWoftotalinput_e |  | M, N |  | ctrl | 2040 | 78.1188 | RUF_0027 | tk_fin | PAR_0004
RUF | 80 PEMEC 10 MW | Hydrogen production via PEMEC electrolysis for 10 MW plant | Financial data | - hereof Civil Infrastructure [€/kW of total input_e] | €/kWoftotalinput_e |  | M, N |  | ctrl | 2050 | 59.6851 | RUF_0027 | tk_fin | PAR_0004
RUF | 80 PEMEC 10 MW | Hydrogen production via PEMEC electrolysis for 10 MW plant | Financial data | - hereof Control System [€/kW of total input_e] | €/kWoftotalinput_e |  | M, N |  | Lower | 2025 | 115.0751 | RUF_0027 | tk_fin | PAR_0006
RUF | 80 PEMEC 10 MW | Hydrogen production via PEMEC electrolysis for 10 MW plant | Financial data | - hereof Control System [€/kW of total input_e] | €/kWoftotalinput_e |  | M, N |  | Lower | 2050 | 11.2202 | RUF_0027 | tk_fin | PAR_0006
RUF | 80 PEMEC 10 MW | Hydrogen production via PEMEC electrolysis for 10 MW plant | Financial data | - hereof Control System [€/kW of total input_e] | €/kWoftotalinput_e |  | M, N |  | Upper | 2025 | 199.8786 | RUF_0027 | tk_fin | PAR_0006
RUF | 80 PEMEC 10 MW | Hydrogen production via PEMEC electrolysis for 10 MW plant | Financial data | - hereof Control System [€/kW of total input_e] | €/kWoftotalinput_e |  | M, N |  | Upper | 2050 | 104.3904 | RUF_0027 | tk_fin | PAR_0006
RUF | 80 PEMEC 10 MW | Hydrogen production via PEMEC electrolysis for 10 MW plant | Financial data | - hereof Control System [€/kW of total input_e] | €/kWoftotalinput_e |  | M, N |  | crtl | 2030 | 118.0524 | RUF_0027 | tk_fin | PAR_0006
RUF | 80 PEMEC 10 MW | Hydrogen production via PEMEC electrolysis for 10 MW plant | Financial data | - hereof Control System [€/kW of total input_e] | €/kWoftotalinput_e |  | M, N |  | ctrl | 2025 | 157.4768 | RUF_0027 | tk_fin | PAR_0006
RUF | 80 PEMEC 10 MW | Hydrogen production via PEMEC electrolysis for 10 MW plant | Financial data | - hereof Control System [€/kW of total input_e] | €/kWoftotalinput_e |  | M, N |  | ctrl | 2035 | 104.308 | RUF_0027 | tk_fin | PAR_0006
RUF | 80 PEMEC 10 MW | Hydrogen production via PEMEC electrolysis for 10 MW plant | Financial data | - hereof Control System [€/kW of total input_e] | €/kWoftotalinput_e |  | M, N |  | ctrl | 2040 | 91.1386 | RUF_0027 | tk_fin | PAR_0006
RUF | 80 PEMEC 10 MW | Hydrogen production via PEMEC electrolysis for 10 MW plant | Financial data | - hereof Control System [€/kW of total input_e] | €/kWoftotalinput_e |  | M, N |  | ctrl | 2050 | 69.6326 | RUF_0027 | tk_fin | PAR_0006
RUF | 80 PEMEC 10 MW | Hydrogen production via PEMEC electrolysis for 10 MW plant | Financial data | - hereof Indirects [€/kW of total input_e] | €/kWoftotalinput_e |  | M, N |  | Lower | 2025 | 713.1915 | RUF_0027 | tk_fin | PAR_0011
RUF | 80 PEMEC 10 MW | Hydrogen production via PEMEC electrolysis for 10 MW plant | Financial data | - hereof Indirects [€/kW of total input_e] | €/kWoftotalinput_e |  | M, N |  | Lower | 2050 | 64.3569 | RUF_0027 | tk_fin | PAR_0011
RUF | 80 PEMEC 10 MW | Hydrogen production via PEMEC electrolysis for 10 MW plant | Financial data | - hereof Indirects [€/kW of total input_e] | €/kWoftotalinput_e |  | M, N |  | Upper | 2025 | 1238.7714 | RUF_0027 | tk_fin | PAR_0011
RUF | 80 PEMEC 10 MW | Hydrogen production via PEMEC electrolysis for 10 MW plant | Financial data | - hereof Indirects [€/kW of total input_e] | €/kWoftotalinput_e |  | M, N |  | Upper | 2050 | 217.0667 | RUF_0027 | tk_fin | PAR_0011
RUF | 80 PEMEC 10 MW | Hydrogen production via PEMEC electrolysis for 10 MW plant | Financial data | - hereof Indirects [€/kW of total input_e] | €/kWoftotalinput_e |  | M, N |  | crtl | 2030 | 628.3374 | RUF_0027 | tk_fin | PAR_0011
RUF | 80 PEMEC 10 MW | Hydrogen production via PEMEC electrolysis for 10 MW plant | Financial data | - hereof Indirects [€/kW of total input_e] | €/kWoftotalinput_e |  | M, N |  | ctrl | 2025 | 975.9814 | RUF_0027 | tk_fin | PAR_0011
RUF | 80 PEMEC 10 MW | Hydrogen production via PEMEC electrolysis for 10 MW plant | Financial data | - hereof Indirects [€/kW of total input_e] | €/kWoftotalinput_e |  | M, N |  | ctrl | 2035 | 458.1906 | RUF_0027 | tk_fin | PAR_0011
RUF | 80 PEMEC 10 MW | Hydrogen production via PEMEC electrolysis for 10 MW plant | Financial data | - hereof Indirects [€/kW of total input_e] | €/kWoftotalinput_e |  | M, N |  | ctrl | 2040 | 325.5788 | RUF_0027 | tk_fin | PAR_0011
RUF | 80 PEMEC 10 MW | Hydrogen production via PEMEC electrolysis for 10 MW plant | Financial data | - hereof Indirects [€/kW of total input_e] | €/kWoftotalinput_e |  | M, N |  | ctrl | 2050 | 126.8823 | RUF_0027 | tk_fin | PAR_0011
RUF | 80 PEMEC 10 MW | Hydrogen production via PEMEC electrolysis for 10 MW plant | Financial data | - hereof compression [€/kW of total input_e] | €/kWoftotalinput_e |  |  |  | Lower | 2025 | 31.4998 | RUF_0027 | tk_fin | PAR_0005
RUF | 80 PEMEC 10 MW | Hydrogen production via PEMEC electrolysis for 10 MW plant | Financial data | - hereof compression [€/kW of total input_e] | €/kWoftotalinput_e |  |  |  | Lower | 2050 | 12 | RUF_0027 | tk_fin | PAR_0005
RUF | 80 PEMEC 10 MW | Hydrogen production via PEMEC electrolysis for 10 MW plant | Financial data | - hereof compression [€/kW of total input_e] | €/kWoftotalinput_e |  |  |  | Upper | 2025 | 54.7133 | RUF_0027 | tk_fin | PAR_0005
RUF | 80 PEMEC 10 MW | Hydrogen production via PEMEC electrolysis for 10 MW plant | Financial data | - hereof compression [€/kW of total input_e] | €/kWoftotalinput_e |  |  |  | Upper | 2050 | 64.3524 | RUF_0027 | tk_fin | PAR_0005
RUF | 80 PEMEC 10 MW | Hydrogen production via PEMEC electrolysis for 10 MW plant | Financial data | - hereof compression [€/kW of total input_e] | €/kWoftotalinput_e |  |  |  | crtl | 2030 | 32.3148 | RUF_0027 | tk_fin | PAR_0005
RUF | 80 PEMEC 10 MW | Hydrogen production via PEMEC electrolysis for 10 MW plant | Financial data | - hereof compression [€/kW of total input_e] | €/kWoftotalinput_e |  |  |  | ctrl | 2025 | 43.1066 | RUF_0027 | tk_fin | PAR_0005
RUF | 80 PEMEC 10 MW | Hydrogen production via PEMEC electrolysis for 10 MW plant | Financial data | - hereof compression [€/kW of total input_e] | €/kWoftotalinput_e |  |  |  | ctrl | 2035 | 28.5525 | RUF_0027 | tk_fin | PAR_0005
RUF | 80 PEMEC 10 MW | Hydrogen production via PEMEC electrolysis for 10 MW plant | Financial data | - hereof compression [€/kW of total input_e] | €/kWoftotalinput_e |  |  |  | ctrl | 2040 | 24.9476 | RUF_0027 | tk_fin | PAR_0005
RUF | 80 PEMEC 10 MW | Hydrogen production via PEMEC electrolysis for 10 MW plant | Financial data | - hereof compression [€/kW of total input_e] | €/kWoftotalinput_e |  |  |  | ctrl | 2050 | 19.0607 | RUF_0027 | tk_fin | PAR_0005
RUF | 80 PEMEC 10 MW | Hydrogen production via PEMEC electrolysis for 10 MW plant | Financial data | - hereof electrolyser stack [€/kW of total input_e] | €/kWoftotalinput_e |  | M, N |  | Lower | 2025 | 255.7785 | RUF_0027 | tk_fin | PAR_0007
RUF | 80 PEMEC 10 MW | Hydrogen production via PEMEC electrolysis for 10 MW plant | Financial data | - hereof electrolyser stack [€/kW of total input_e] | €/kWoftotalinput_e |  | M, N |  | Lower | 2050 | 71.076 | RUF_0027 | tk_fin | PAR_0007
RUF | 80 PEMEC 10 MW | Hydrogen production via PEMEC electrolysis for 10 MW plant | Financial data | - hereof electrolyser stack [€/kW of total input_e] | €/kWoftotalinput_e |  | M, N |  | Upper | 2025 | 444.2721 | RUF_0027 | tk_fin | PAR_0007
RUF | 80 PEMEC 10 MW | Hydrogen production via PEMEC electrolysis for 10 MW plant | Financial data | - hereof electrolyser stack [€/kW of total input_e] | €/kWoftotalinput_e |  | M, N |  | Upper | 2050 | 265.051 | RUF_0027 | tk_fin | PAR_0007
RUF | 80 PEMEC 10 MW | Hydrogen production via PEMEC electrolysis for 10 MW plant | Financial data | - hereof electrolyser stack [€/kW of total input_e] | €/kWoftotalinput_e |  | M, N |  | crtl | 2030 | 262.3963 | RUF_0027 | tk_fin | PAR_0007
RUF | 80 PEMEC 10 MW | Hydrogen production via PEMEC electrolysis for 10 MW plant | Financial data | - hereof electrolyser stack [€/kW of total input_e] | €/kWoftotalinput_e |  | M, N |  | ctrl | 2025 | 350.0253 | RUF_0027 | tk_fin | PAR_0007
RUF | 80 PEMEC 10 MW | Hydrogen production via PEMEC electrolysis for 10 MW plant | Financial data | - hereof electrolyser stack [€/kW of total input_e] | €/kWoftotalinput_e |  | M, N |  | ctrl | 2035 | 231.8464 | RUF_0027 | tk_fin | PAR_0007
RUF | 80 PEMEC 10 MW | Hydrogen production via PEMEC electrolysis for 10 MW plant | Financial data | - hereof electrolyser stack [€/kW of total input_e] | €/kWoftotalinput_e |  | M, N |  | ctrl | 2040 | 202.5746 | RUF_0027 | tk_fin | PAR_0007
RUF | 80 PEMEC 10 MW | Hydrogen production via PEMEC electrolysis for 10 MW plant | Financial data | - hereof electrolyser stack [€/kW of total input_e] | €/kWoftotalinput_e |  | M, N |  | ctrl | 2050 | 154.7731 | RUF_0027 | tk_fin | PAR_0007
RUF | 80 PEMEC 10 MW | Hydrogen production via PEMEC electrolysis for 10 MW plant | Financial data | - hereof electrolyser system [€/kW of total input_e] | €/kWoftotalinput_e |  | M, N |  | Lower | 2025 | 465.9559 | RUF_0027 | tk_fin | PAR_0008
RUF | 80 PEMEC 10 MW | Hydrogen production via PEMEC electrolysis for 10 MW plant | Financial data | - hereof electrolyser system [€/kW of total input_e] | €/kWoftotalinput_e |  | M, N |  | Lower | 2050 | 115.5882 | RUF_0027 | tk_fin | PAR_0008
RUF | 80 PEMEC 10 MW | Hydrogen production via PEMEC electrolysis for 10 MW plant | Financial data | - hereof electrolyser system [€/kW of total input_e] | €/kWoftotalinput_e |  | M, N |  | Upper | 2025 | 809.3377 | RUF_0027 | tk_fin | PAR_0008
RUF | 80 PEMEC 10 MW | Hydrogen production via PEMEC electrolysis for 10 MW plant | Financial data | - hereof electrolyser system [€/kW of total input_e] | €/kWoftotalinput_e |  | M, N |  | Upper | 2050 | 349.0752 | RUF_0027 | tk_fin | PAR_0008
RUF | 80 PEMEC 10 MW | Hydrogen production via PEMEC electrolysis for 10 MW plant | Financial data | - hereof electrolyser system [€/kW of total input_e] | €/kWoftotalinput_e |  | M, N |  | crtl | 2030 | 478.0115 | RUF_0027 | tk_fin | PAR_0008
RUF | 80 PEMEC 10 MW | Hydrogen production via PEMEC electrolysis for 10 MW plant | Financial data | - hereof electrolyser system [€/kW of total input_e] | €/kWoftotalinput_e |  | M, N |  | ctrl | 2025 | 637.6468 | RUF_0027 | tk_fin | PAR_0008
RUF | 80 PEMEC 10 MW | Hydrogen production via PEMEC electrolysis for 10 MW plant | Financial data | - hereof electrolyser system [€/kW of total input_e] | €/kWoftotalinput_e |  | M, N |  | ctrl | 2035 | 422.3584 | RUF_0027 | tk_fin | PAR_0008
RUF | 80 PEMEC 10 MW | Hydrogen production via PEMEC electrolysis for 10 MW plant | Financial data | - hereof electrolyser system [€/kW of total input_e] | €/kWoftotalinput_e |  | M, N |  | ctrl | 2040 | 369.0335 | RUF_0027 | tk_fin | PAR_0008
RUF | 80 PEMEC 10 MW | Hydrogen production via PEMEC electrolysis for 10 MW plant | Financial data | - hereof electrolyser system [€/kW of total input_e] | €/kWoftotalinput_e |  | M, N |  | ctrl | 2050 | 281.9526 | RUF_0027 | tk_fin | PAR_0008
RUF | 80 PEMEC 10 MW | Hydrogen production via PEMEC electrolysis for 10 MW plant | Financial data | - hereof equipment [%] | pct. |  |  |  | Lower | 2025 | 60.6061 | RUF_0027 | tk_fin | PAR_0009
RUF | 80 PEMEC 10 MW | Hydrogen production via PEMEC electrolysis for 10 MW plant | Financial data | - hereof equipment [%] | pct. |  |  |  | Lower | 2050 | 83.9555 | RUF_0027 | tk_fin | PAR_0009
RUF | 80 PEMEC 10 MW | Hydrogen production via PEMEC electrolysis for 10 MW plant | Financial data | - hereof equipment [%] | pct. |  |  |  | Upper | 2025 | 60.6061 | RUF_0027 | tk_fin | PAR_0009
RUF | 80 PEMEC 10 MW | Hydrogen production via PEMEC electrolysis for 10 MW plant | Financial data | - hereof equipment [%] | pct. |  |  |  | Upper | 2050 | 83.9555 | RUF_0027 | tk_fin | PAR_0009
RUF | 80 PEMEC 10 MW | Hydrogen production via PEMEC electrolysis for 10 MW plant | Financial data | - hereof equipment [%] | pct. |  |  |  | crtl | 2030 | 64.1757 | RUF_0027 | tk_fin | PAR_0009
RUF | 80 PEMEC 10 MW | Hydrogen production via PEMEC electrolysis for 10 MW plant | Financial data | - hereof equipment [%] | pct. |  |  |  | ctrl | 2025 | 60.6061 | RUF_0027 | tk_fin | PAR_0009
RUF | 80 PEMEC 10 MW | Hydrogen production via PEMEC electrolysis for 10 MW plant | Financial data | - hereof equipment [%] | pct. |  |  |  | ctrl | 2035 | 68.4604 | RUF_0027 | tk_fin | PAR_0009
RUF | 80 PEMEC 10 MW | Hydrogen production via PEMEC electrolysis for 10 MW plant | Financial data | - hereof equipment [%] | pct. |  |  |  | ctrl | 2040 | 72.745 | RUF_0027 | tk_fin | PAR_0009
RUF | 80 PEMEC 10 MW | Hydrogen production via PEMEC electrolysis for 10 MW plant | Financial data | - hereof equipment [%] | pct. |  |  |  | ctrl | 2050 | 83.9555 | RUF_0027 | tk_fin | PAR_0009
RUF | 80 PEMEC 10 MW | Hydrogen production via PEMEC electrolysis for 10 MW plant | Financial data | - hereof non-equipment [%] | pct. |  |  |  | Lower | 2025 | 39.3939 | RUF_0027 | tk_fin | PAR_0012
RUF | 80 PEMEC 10 MW | Hydrogen production via PEMEC electrolysis for 10 MW plant | Financial data | - hereof non-equipment [%] | pct. |  |  |  | Lower | 2050 | 16.0445 | RUF_0027 | tk_fin | PAR_0012
RUF | 80 PEMEC 10 MW | Hydrogen production via PEMEC electrolysis for 10 MW plant | Financial data | - hereof non-equipment [%] | pct. |  |  |  | Upper | 2025 | 39.3939 | RUF_0027 | tk_fin | PAR_0012
RUF | 80 PEMEC 10 MW | Hydrogen production via PEMEC electrolysis for 10 MW plant | Financial data | - hereof non-equipment [%] | pct. |  |  |  | Upper | 2050 | 16.0445 | RUF_0027 | tk_fin | PAR_0012
RUF | 80 PEMEC 10 MW | Hydrogen production via PEMEC electrolysis for 10 MW plant | Financial data | - hereof non-equipment [%] | pct. |  |  |  | crtl | 2030 | 35.8243 | RUF_0027 | tk_fin | PAR_0012
RUF | 80 PEMEC 10 MW | Hydrogen production via PEMEC electrolysis for 10 MW plant | Financial data | - hereof non-equipment [%] | pct. |  |  |  | ctrl | 2025 | 39.3939 | RUF_0027 | tk_fin | PAR_0012
RUF | 80 PEMEC 10 MW | Hydrogen production via PEMEC electrolysis for 10 MW plant | Financial data | - hereof non-equipment [%] | pct. |  |  |  | ctrl | 2035 | 31.5396 | RUF_0027 | tk_fin | PAR_0012
RUF | 80 PEMEC 10 MW | Hydrogen production via PEMEC electrolysis for 10 MW plant | Financial data | - hereof non-equipment [%] | pct. |  |  |  | ctrl | 2040 | 27.255 | RUF_0027 | tk_fin | PAR_0012
RUF | 80 PEMEC 10 MW | Hydrogen production via PEMEC electrolysis for 10 MW plant | Financial data | - hereof non-equipment [%] | pct. |  |  |  | ctrl | 2050 | 16.0445 | RUF_0027 | tk_fin | PAR_0012
RUF | 80 PEMEC 10 MW | Hydrogen production via PEMEC electrolysis for 10 MW plant | Financial data | Fixed O&M [% of specific investment/year] | pct.ofspecificinvestment/year |  | P |  | Lower | 2025 | 4 | RUF_0027 | tk_fin | PAR_0110
RUF | 80 PEMEC 10 MW | Hydrogen production via PEMEC electrolysis for 10 MW plant | Financial data | Fixed O&M [% of specific investment/year] | pct.ofspecificinvestment/year |  | P |  | Lower | 2050 | 2 | RUF_0027 | tk_fin | PAR_0110
RUF | 80 PEMEC 10 MW | Hydrogen production via PEMEC electrolysis for 10 MW plant | Financial data | Fixed O&M [% of specific investment/year] | pct.ofspecificinvestment/year |  | P |  | Upper | 2025 | 6 | RUF_0027 | tk_fin | PAR_0110
RUF | 80 PEMEC 10 MW | Hydrogen production via PEMEC electrolysis for 10 MW plant | Financial data | Fixed O&M [% of specific investment/year] | pct.ofspecificinvestment/year |  | P |  | Upper | 2050 | 4 | RUF_0027 | tk_fin | PAR_0110
RUF | 80 PEMEC 10 MW | Hydrogen production via PEMEC electrolysis for 10 MW plant | Financial data | Fixed O&M [% of specific investment/year] | pct.ofspecificinvestment/year |  | P |  | crtl | 2030 | 5 | RUF_0027 | tk_fin | PAR_0110
RUF | 80 PEMEC 10 MW | Hydrogen production via PEMEC electrolysis for 10 MW plant | Financial data | Fixed O&M [% of specific investment/year] | pct.ofspecificinvestment/year |  | P |  | ctrl | 2025 | 5.5 | RUF_0027 | tk_fin | PAR_0110
RUF | 80 PEMEC 10 MW | Hydrogen production via PEMEC electrolysis for 10 MW plant | Financial data | Fixed O&M [% of specific investment/year] | pct.ofspecificinvestment/year |  | P |  | ctrl | 2035 | 4.5 | RUF_0027 | tk_fin | PAR_0110
RUF | 80 PEMEC 10 MW | Hydrogen production via PEMEC electrolysis for 10 MW plant | Financial data | Fixed O&M [% of specific investment/year] | pct.ofspecificinvestment/year |  | P |  | ctrl | 2040 | 4 | RUF_0027 | tk_fin | PAR_0110
RUF | 80 PEMEC 10 MW | Hydrogen production via PEMEC electrolysis for 10 MW plant | Financial data | Fixed O&M [% of specific investment/year] | pct.ofspecificinvestment/year |  | P |  | ctrl | 2050 | 3 | RUF_0027 | tk_fin | PAR_0110
RUF | 80 PEMEC 10 MW | Hydrogen production via PEMEC electrolysis for 10 MW plant | Financial data | Specific investment [€/kW of total input_e] | €/kWoftotalinput_e |  | L | [5], [6], [7], [8], [9], [10], [11], [12], [13], [14], [15], [16], [17], [27], [28], [29], [30], [31], [32], [33], [34], [35], [36], [37], [38], [39], [40], [41], [42], [43], [44], [45], [46], [47], [48] | Lower | 2025 | 1810.4093 | RUF_0027 | tk_fin | PAR_0258
RUF | 80 PEMEC 10 MW | Hydrogen production via PEMEC electrolysis for 10 MW plant | Financial data | Specific investment [€/kW of total input_e] | €/kWoftotalinput_e |  | L | [5], [6], [7], [8], [9], [10], [11], [12], [13], [14], [15], [16], [17], [27], [28], [29], [30], [31], [32], [33], [34], [35], [36], [37], [38], [39], [40], [41], [42], [43], [44], [45], [46], [47], [48] | Lower | 2050 | 401.1149 | RUF_0027 | tk_fin | PAR_0258
RUF | 80 PEMEC 10 MW | Hydrogen production via PEMEC electrolysis for 10 MW plant | Financial data | Specific investment [€/kW of total input_e] | €/kWoftotalinput_e |  | L | [5], [6], [7], [8], [9], [10], [11], [12], [13], [14], [15], [16], [17], [27], [28], [29], [30], [31], [32], [33], [34], [35], [36], [37], [38], [39], [40], [41], [42], [43], [44], [45], [46], [47], [48] | Upper | 2025 | 3144.5735 | RUF_0027 | tk_fin | PAR_0258
RUF | 80 PEMEC 10 MW | Hydrogen production via PEMEC electrolysis for 10 MW plant | Financial data | Specific investment [€/kW of total input_e] | €/kWoftotalinput_e |  | L | [5], [6], [7], [8], [9], [10], [11], [12], [13], [14], [15], [16], [17], [27], [28], [29], [30], [31], [32], [33], [34], [35], [36], [37], [38], [39], [40], [41], [42], [43], [44], [45], [46], [47], [48] | Upper | 2050 | 1352.9044 | RUF_0027 | tk_fin | PAR_0258
RUF | 80 PEMEC 10 MW | Hydrogen production via PEMEC electrolysis for 10 MW plant | Financial data | Specific investment [€/kW of total input_e] | €/kWoftotalinput_e |  | L | [5], [6], [7], [8], [9], [10], [11], [12], [13], [14], [15], [16], [17], [27], [28], [29], [30], [31], [32], [33], [34], [35], [36], [37], [38], [39], [40], [41], [42], [43], [44], [45], [46], [47], [48] | crtl | 2030 | 1753.9434 | RUF_0027 | tk_fin | PAR_0258
RUF | 80 PEMEC 10 MW | Hydrogen production via PEMEC electrolysis for 10 MW plant | Financial data | Specific investment [€/kW of total input_e] | €/kWoftotalinput_e |  | L | [5], [6], [7], [8], [9], [10], [11], [12], [13], [14], [15], [16], [17], [27], [28], [29], [30], [31], [32], [33], [34], [35], [36], [37], [38], [39], [40], [41], [42], [43], [44], [45], [46], [47], [48] | ctrl | 2025 | 2477.4914 | RUF_0027 | tk_fin | PAR_0258
RUF | 80 PEMEC 10 MW | Hydrogen production via PEMEC electrolysis for 10 MW plant | Financial data | Specific investment [€/kW of total input_e] | €/kWoftotalinput_e |  | L | [5], [6], [7], [8], [9], [10], [11], [12], [13], [14], [15], [16], [17], [27], [28], [29], [30], [31], [32], [33], [34], [35], [36], [37], [38], [39], [40], [41], [42], [43], [44], [45], [46], [47], [48] | ctrl | 2035 | 1452.7464 | RUF_0027 | tk_fin | PAR_0258
RUF | 80 PEMEC 10 MW | Hydrogen production via PEMEC electrolysis for 10 MW plant | Financial data | Specific investment [€/kW of total input_e] | €/kWoftotalinput_e |  | L | [5], [6], [7], [8], [9], [10], [11], [12], [13], [14], [15], [16], [17], [27], [28], [29], [30], [31], [32], [33], [34], [35], [36], [37], [38], [39], [40], [41], [42], [43], [44], [45], [46], [47], [48] | ctrl | 2040 | 1194.5669 | RUF_0027 | tk_fin | PAR_0258
RUF | 80 PEMEC 10 MW | Hydrogen production via PEMEC electrolysis for 10 MW plant | Financial data | Specific investment [€/kW of total input_e] | €/kWoftotalinput_e |  | L | [5], [6], [7], [8], [9], [10], [11], [12], [13], [14], [15], [16], [17], [27], [28], [29], [30], [31], [32], [33], [34], [35], [36], [37], [38], [39], [40], [41], [42], [43], [44], [45], [46], [47], [48] | ctrl | 2050 | 790.8151 | RUF_0027 | tk_fin | PAR_0258
RUF | 80 PEMEC 10 MW | Hydrogen production via PEMEC electrolysis for 10 MW plant | Financial data | Specific investment [€/kgH2/day of max output] | €/kgH2/dayofmaxoutput |  | A, B, M |  | Lower | 2025 | 4343.4736 | RUF_0027 | tk_fin | PAR_0257
RUF | 80 PEMEC 10 MW | Hydrogen production via PEMEC electrolysis for 10 MW plant | Financial data | Specific investment [€/kgH2/day of max output] | €/kgH2/dayofmaxoutput |  | A, B, M |  | Lower | 2050 | 902.5085 | RUF_0027 | tk_fin | PAR_0257
RUF | 80 PEMEC 10 MW | Hydrogen production via PEMEC electrolysis for 10 MW plant | Financial data | Specific investment [€/kgH2/day of max output] | €/kgH2/dayofmaxoutput |  | A, B, M |  | Upper | 2025 | 6747.7305 | RUF_0027 | tk_fin | PAR_0257
RUF | 80 PEMEC 10 MW | Hydrogen production via PEMEC electrolysis for 10 MW plant | Financial data | Specific investment [€/kgH2/day of max output] | €/kgH2/dayofmaxoutput |  | A, B, M |  | Upper | 2050 | 2874.9219 | RUF_0027 | tk_fin | PAR_0257
RUF | 80 PEMEC 10 MW | Hydrogen production via PEMEC electrolysis for 10 MW plant | Financial data | Specific investment [€/kgH2/day of max output] | €/kgH2/dayofmaxoutput |  | A, B, M |  | crtl | 2030 | 4037.7239 | RUF_0027 | tk_fin | PAR_0257
RUF | 80 PEMEC 10 MW | Hydrogen production via PEMEC electrolysis for 10 MW plant | Financial data | Specific investment [€/kgH2/day of max output] | €/kgH2/dayofmaxoutput |  | A, B, M |  | ctrl | 2025 | 5935.6564 | RUF_0027 | tk_fin | PAR_0257
RUF | 80 PEMEC 10 MW | Hydrogen production via PEMEC electrolysis for 10 MW plant | Financial data | Specific investment [€/kgH2/day of max output] | €/kgH2/dayofmaxoutput |  | A, B, M |  | ctrl | 2035 | 3238.4138 | RUF_0027 | tk_fin | PAR_0257
RUF | 80 PEMEC 10 MW | Hydrogen production via PEMEC electrolysis for 10 MW plant | Financial data | Specific investment [€/kgH2/day of max output] | €/kgH2/dayofmaxoutput |  | A, B, M |  | ctrl | 2040 | 2687.7755 | RUF_0027 | tk_fin | PAR_0257
RUF | 80 PEMEC 10 MW | Hydrogen production via PEMEC electrolysis for 10 MW plant | Financial data | Specific investment [€/kgH2/day of max output] | €/kgH2/dayofmaxoutput |  | A, B, M |  | ctrl | 2050 | 1713.4327 | RUF_0027 | tk_fin | PAR_0257
RUF | 80 PEMEC 10 MW | Hydrogen production via PEMEC electrolysis for 10 MW plant | Financial data | Variable O&M [€/kWh of total input] | €/kWhoftotalinput |  | Q |  | Lower | 2025 | - | RUF_0027 | tk_fin | PAR_0325
RUF | 80 PEMEC 10 MW | Hydrogen production via PEMEC electrolysis for 10 MW plant | Financial data | Variable O&M [€/kWh of total input] | €/kWhoftotalinput |  | Q |  | Lower | 2050 | - | RUF_0027 | tk_fin | PAR_0325
RUF | 80 PEMEC 10 MW | Hydrogen production via PEMEC electrolysis for 10 MW plant | Financial data | Variable O&M [€/kWh of total input] | €/kWhoftotalinput |  | Q |  | Upper | 2025 | - | RUF_0027 | tk_fin | PAR_0325
RUF | 80 PEMEC 10 MW | Hydrogen production via PEMEC electrolysis for 10 MW plant | Financial data | Variable O&M [€/kWh of total input] | €/kWhoftotalinput |  | Q |  | Upper | 2050 | - | RUF_0027 | tk_fin | PAR_0325
RUF | 80 PEMEC 10 MW | Hydrogen production via PEMEC electrolysis for 10 MW plant | Financial data | Variable O&M [€/kWh of total input] | €/kWhoftotalinput |  | Q |  | crtl | 2030 | - | RUF_0027 | tk_fin | PAR_0325
RUF | 80 PEMEC 10 MW | Hydrogen production via PEMEC electrolysis for 10 MW plant | Financial data | Variable O&M [€/kWh of total input] | €/kWhoftotalinput |  | Q |  | ctrl | 2025 | - | RUF_0027 | tk_fin | PAR_0325
RUF | 80 PEMEC 10 MW | Hydrogen production via PEMEC electrolysis for 10 MW plant | Financial data | Variable O&M [€/kWh of total input] | €/kWhoftotalinput |  | Q |  | ctrl | 2035 | - | RUF_0027 | tk_fin | PAR_0325
RUF | 80 PEMEC 10 MW | Hydrogen production via PEMEC electrolysis for 10 MW plant | Financial data | Variable O&M [€/kWh of total input] | €/kWhoftotalinput |  | Q |  | ctrl | 2040 | - | RUF_0027 | tk_fin | PAR_0325
RUF | 80 PEMEC 10 MW | Hydrogen production via PEMEC electrolysis for 10 MW plant | Financial data | Variable O&M [€/kWh of total input] | €/kWhoftotalinput |  | Q |  | ctrl | 2050 | - | RUF_0027 | tk_fin | PAR_0325
RUF | 80 PEMEC 10 MW | Hydrogen production via PEMEC electrolysis for 10 MW plant | Technology-specific data | - Cold start up time [min from 0 to 100%] | minfrom0to100pct. |  | C, I, J |  | Lower | 2025 | 20 | RUF_0027 | tk_tsd | PAR_0001
RUF | 80 PEMEC 10 MW | Hydrogen production via PEMEC electrolysis for 10 MW plant | Technology-specific data | - Cold start up time [min from 0 to 100%] | minfrom0to100pct. |  | C, I, J |  | Lower | 2050 | 10 | RUF_0027 | tk_tsd | PAR_0001
RUF | 80 PEMEC 10 MW | Hydrogen production via PEMEC electrolysis for 10 MW plant | Technology-specific data | - Cold start up time [min from 0 to 100%] | minfrom0to100pct. |  | C, I, J |  | Upper | 2025 | 10 | RUF_0027 | tk_tsd | PAR_0001
RUF | 80 PEMEC 10 MW | Hydrogen production via PEMEC electrolysis for 10 MW plant | Technology-specific data | - Cold start up time [min from 0 to 100%] | minfrom0to100pct. |  | C, I, J |  | Upper | 2050 | 5 | RUF_0027 | tk_tsd | PAR_0001
RUF | 80 PEMEC 10 MW | Hydrogen production via PEMEC electrolysis for 10 MW plant | Technology-specific data | - Cold start up time [min from 0 to 100%] | minfrom0to100pct. |  | C, I, J |  | crtl | 2030 | 12 | RUF_0027 | tk_tsd | PAR_0001
RUF | 80 PEMEC 10 MW | Hydrogen production via PEMEC electrolysis for 10 MW plant | Technology-specific data | - Cold start up time [min from 0 to 100%] | minfrom0to100pct. |  | C, I, J |  | ctrl | 2025 | 15 | RUF_0027 | tk_tsd | PAR_0001
RUF | 80 PEMEC 10 MW | Hydrogen production via PEMEC electrolysis for 10 MW plant | Technology-specific data | - Cold start up time [min from 0 to 100%] | minfrom0to100pct. |  | C, I, J |  | ctrl | 2035 | 10 | RUF_0027 | tk_tsd | PAR_0001
RUF | 80 PEMEC 10 MW | Hydrogen production via PEMEC electrolysis for 10 MW plant | Technology-specific data | - Cold start up time [min from 0 to 100%] | minfrom0to100pct. |  | C, I, J |  | ctrl | 2040 | 5 | RUF_0027 | tk_tsd | PAR_0001
RUF | 80 PEMEC 10 MW | Hydrogen production via PEMEC electrolysis for 10 MW plant | Technology-specific data | - Cold start up time [min from 0 to 100%] | minfrom0to100pct. |  | C, I, J |  | ctrl | 2050 | 5 | RUF_0027 | tk_tsd | PAR_0001
RUF | 80 PEMEC 10 MW | Hydrogen production via PEMEC electrolysis for 10 MW plant | Technology-specific data | - Hot start time [min from 0% to 100%] | minfrom0pct.to100pct. |  | C |  | Lower | 2025 | 5 | RUF_0027 | tk_tsd | PAR_0015
RUF | 80 PEMEC 10 MW | Hydrogen production via PEMEC electrolysis for 10 MW plant | Technology-specific data | - Hot start time [min from 0% to 100%] | minfrom0pct.to100pct. |  | C |  | Lower | 2050 | 3 | RUF_0027 | tk_tsd | PAR_0015
RUF | 80 PEMEC 10 MW | Hydrogen production via PEMEC electrolysis for 10 MW plant | Technology-specific data | - Hot start time [min from 0% to 100%] | minfrom0pct.to100pct. |  | C |  | Upper | 2025 | 15 | RUF_0027 | tk_tsd | PAR_0015
RUF | 80 PEMEC 10 MW | Hydrogen production via PEMEC electrolysis for 10 MW plant | Technology-specific data | - Hot start time [min from 0% to 100%] | minfrom0pct.to100pct. |  | C |  | Upper | 2050 | 10 | RUF_0027 | tk_tsd | PAR_0015
RUF | 80 PEMEC 10 MW | Hydrogen production via PEMEC electrolysis for 10 MW plant | Technology-specific data | - Hot start time [min from 0% to 100%] | minfrom0pct.to100pct. |  | C |  | crtl | 2030 | 5 | RUF_0027 | tk_tsd | PAR_0015
RUF | 80 PEMEC 10 MW | Hydrogen production via PEMEC electrolysis for 10 MW plant | Technology-specific data | - Hot start time [min from 0% to 100%] | minfrom0pct.to100pct. |  | C |  | ctrl | 2025 | 8 | RUF_0027 | tk_tsd | PAR_0015
RUF | 80 PEMEC 10 MW | Hydrogen production via PEMEC electrolysis for 10 MW plant | Technology-specific data | - Hot start time [min from 0% to 100%] | minfrom0pct.to100pct. |  | C |  | ctrl | 2035 | 4 | RUF_0027 | tk_tsd | PAR_0015
RUF | 80 PEMEC 10 MW | Hydrogen production via PEMEC electrolysis for 10 MW plant | Technology-specific data | - Hot start time [min from 0% to 100%] | minfrom0pct.to100pct. |  | C |  | ctrl | 2040 | 4 | RUF_0027 | tk_tsd | PAR_0015
RUF | 80 PEMEC 10 MW | Hydrogen production via PEMEC electrolysis for 10 MW plant | Technology-specific data | - Hot start time [min from 0% to 100%] | minfrom0pct.to100pct. |  | C |  | ctrl | 2050 | 3.5 | RUF_0027 | tk_tsd | PAR_0015
RUF | 80 PEMEC 10 MW | Hydrogen production via PEMEC electrolysis for 10 MW plant | Technology-specific data | - Maximum load module [% of nominal] | pct.ofnominal |  | C |  | Lower | 2025 | 100 | RUF_0027 | tk_tsd | PAR_0017
RUF | 80 PEMEC 10 MW | Hydrogen production via PEMEC electrolysis for 10 MW plant | Technology-specific data | - Maximum load module [% of nominal] | pct.ofnominal |  | C |  | Lower | 2050 | 108 | RUF_0027 | tk_tsd | PAR_0017
RUF | 80 PEMEC 10 MW | Hydrogen production via PEMEC electrolysis for 10 MW plant | Technology-specific data | - Maximum load module [% of nominal] | pct.ofnominal |  | C |  | Upper | 2025 | 105 | RUF_0027 | tk_tsd | PAR_0017
RUF | 80 PEMEC 10 MW | Hydrogen production via PEMEC electrolysis for 10 MW plant | Technology-specific data | - Maximum load module [% of nominal] | pct.ofnominal |  | C |  | Upper | 2050 | 120 | RUF_0027 | tk_tsd | PAR_0017
RUF | 80 PEMEC 10 MW | Hydrogen production via PEMEC electrolysis for 10 MW plant | Technology-specific data | - Maximum load module [% of nominal] | pct.ofnominal |  | C |  | crtl | 2030 | 105 | RUF_0027 | tk_tsd | PAR_0017
RUF | 80 PEMEC 10 MW | Hydrogen production via PEMEC electrolysis for 10 MW plant | Technology-specific data | - Maximum load module [% of nominal] | pct.ofnominal |  | C |  | ctrl | 2025 | 102 | RUF_0027 | tk_tsd | PAR_0017
RUF | 80 PEMEC 10 MW | Hydrogen production via PEMEC electrolysis for 10 MW plant | Technology-specific data | - Maximum load module [% of nominal] | pct.ofnominal |  | C |  | ctrl | 2035 | 107 | RUF_0027 | tk_tsd | PAR_0017
RUF | 80 PEMEC 10 MW | Hydrogen production via PEMEC electrolysis for 10 MW plant | Technology-specific data | - Maximum load module [% of nominal] | pct.ofnominal |  | C |  | ctrl | 2040 | 110 | RUF_0027 | tk_tsd | PAR_0017
RUF | 80 PEMEC 10 MW | Hydrogen production via PEMEC electrolysis for 10 MW plant | Technology-specific data | - Maximum load module [% of nominal] | pct.ofnominal |  | C |  | ctrl | 2050 | 115 | RUF_0027 | tk_tsd | PAR_0017
RUF | 80 PEMEC 10 MW | Hydrogen production via PEMEC electrolysis for 10 MW plant | Technology-specific data | - Maximum load stack [% of nominal] | pct.ofnominal |  | C |  | Lower | 2025 | 102 | RUF_0027 | tk_tsd | PAR_0018
RUF | 80 PEMEC 10 MW | Hydrogen production via PEMEC electrolysis for 10 MW plant | Technology-specific data | - Maximum load stack [% of nominal] | pct.ofnominal |  | C |  | Lower | 2050 | 105 | RUF_0027 | tk_tsd | PAR_0018
RUF | 80 PEMEC 10 MW | Hydrogen production via PEMEC electrolysis for 10 MW plant | Technology-specific data | - Maximum load stack [% of nominal] | pct.ofnominal |  | C |  | Upper | 2025 | 110 | RUF_0027 | tk_tsd | PAR_0018
RUF | 80 PEMEC 10 MW | Hydrogen production via PEMEC electrolysis for 10 MW plant | Technology-specific data | - Maximum load stack [% of nominal] | pct.ofnominal |  | C |  | Upper | 2050 | 130 | RUF_0027 | tk_tsd | PAR_0018
RUF | 80 PEMEC 10 MW | Hydrogen production via PEMEC electrolysis for 10 MW plant | Technology-specific data | - Maximum load stack [% of nominal] | pct.ofnominal |  | C |  | crtl | 2030 | 110 | RUF_0027 | tk_tsd | PAR_0018
RUF | 80 PEMEC 10 MW | Hydrogen production via PEMEC electrolysis for 10 MW plant | Technology-specific data | - Maximum load stack [% of nominal] | pct.ofnominal |  | C |  | ctrl | 2025 | 105 | RUF_0027 | tk_tsd | PAR_0018
RUF | 80 PEMEC 10 MW | Hydrogen production via PEMEC electrolysis for 10 MW plant | Technology-specific data | - Maximum load stack [% of nominal] | pct.ofnominal |  | C |  | ctrl | 2035 | 115 | RUF_0027 | tk_tsd | PAR_0018
RUF | 80 PEMEC 10 MW | Hydrogen production via PEMEC electrolysis for 10 MW plant | Technology-specific data | - Maximum load stack [% of nominal] | pct.ofnominal |  | C |  | ctrl | 2040 | 120 | RUF_0027 | tk_tsd | PAR_0018
RUF | 80 PEMEC 10 MW | Hydrogen production via PEMEC electrolysis for 10 MW plant | Technology-specific data | - Maximum load stack [% of nominal] | pct.ofnominal |  | C |  | ctrl | 2050 | 125 | RUF_0027 | tk_tsd | PAR_0018
RUF | 80 PEMEC 10 MW | Hydrogen production via PEMEC electrolysis for 10 MW plant | Technology-specific data | - Minimum load module [% of nominal] | pct.ofnominal |  | C |  | Lower | 2025 | 12.5 | RUF_0027 | tk_tsd | PAR_0019
RUF | 80 PEMEC 10 MW | Hydrogen production via PEMEC electrolysis for 10 MW plant | Technology-specific data | - Minimum load module [% of nominal] | pct.ofnominal |  | C |  | Lower | 2050 | 5.45 | RUF_0027 | tk_tsd | PAR_0019
RUF | 80 PEMEC 10 MW | Hydrogen production via PEMEC electrolysis for 10 MW plant | Technology-specific data | - Minimum load module [% of nominal] | pct.ofnominal |  | C |  | Upper | 2025 | 20 | RUF_0027 | tk_tsd | PAR_0019
RUF | 80 PEMEC 10 MW | Hydrogen production via PEMEC electrolysis for 10 MW plant | Technology-specific data | - Minimum load module [% of nominal] | pct.ofnominal |  | C |  | Upper | 2050 | 15 | RUF_0027 | tk_tsd | PAR_0019
RUF | 80 PEMEC 10 MW | Hydrogen production via PEMEC electrolysis for 10 MW plant | Technology-specific data | - Minimum load module [% of nominal] | pct.ofnominal |  | C |  | crtl | 2030 | 12 | RUF_0027 | tk_tsd | PAR_0019
RUF | 80 PEMEC 10 MW | Hydrogen production via PEMEC electrolysis for 10 MW plant | Technology-specific data | - Minimum load module [% of nominal] | pct.ofnominal |  | C |  | ctrl | 2025 | 17.5 | RUF_0027 | tk_tsd | PAR_0019
RUF | 80 PEMEC 10 MW | Hydrogen production via PEMEC electrolysis for 10 MW plant | Technology-specific data | - Minimum load module [% of nominal] | pct.ofnominal |  | C |  | ctrl | 2035 | 10.75 | RUF_0027 | tk_tsd | PAR_0019
RUF | 80 PEMEC 10 MW | Hydrogen production via PEMEC electrolysis for 10 MW plant | Technology-specific data | - Minimum load module [% of nominal] | pct.ofnominal |  | C |  | ctrl | 2040 | 5.5 | RUF_0027 | tk_tsd | PAR_0019
RUF | 80 PEMEC 10 MW | Hydrogen production via PEMEC electrolysis for 10 MW plant | Technology-specific data | - Minimum load module [% of nominal] | pct.ofnominal |  | C |  | ctrl | 2050 | 5.5 | RUF_0027 | tk_tsd | PAR_0019
RUF | 80 PEMEC 10 MW | Hydrogen production via PEMEC electrolysis for 10 MW plant | Technology-specific data | - Minimum load stack [% of nominal] | pct.ofnominal |  | C |  | Lower | 2025 | 10 | RUF_0027 | tk_tsd | PAR_0020
RUF | 80 PEMEC 10 MW | Hydrogen production via PEMEC electrolysis for 10 MW plant | Technology-specific data | - Minimum load stack [% of nominal] | pct.ofnominal |  | C |  | Lower | 2050 | 4.5 | RUF_0027 | tk_tsd | PAR_0020
RUF | 80 PEMEC 10 MW | Hydrogen production via PEMEC electrolysis for 10 MW plant | Technology-specific data | - Minimum load stack [% of nominal] | pct.ofnominal |  | C |  | Upper | 2025 | 30 | RUF_0027 | tk_tsd | PAR_0020
RUF | 80 PEMEC 10 MW | Hydrogen production via PEMEC electrolysis for 10 MW plant | Technology-specific data | - Minimum load stack [% of nominal] | pct.ofnominal |  | C |  | Upper | 2050 | 12.5 | RUF_0027 | tk_tsd | PAR_0020
RUF | 80 PEMEC 10 MW | Hydrogen production via PEMEC electrolysis for 10 MW plant | Technology-specific data | - Minimum load stack [% of nominal] | pct.ofnominal |  | C |  | crtl | 2030 | 10 | RUF_0027 | tk_tsd | PAR_0020
RUF | 80 PEMEC 10 MW | Hydrogen production via PEMEC electrolysis for 10 MW plant | Technology-specific data | - Minimum load stack [% of nominal] | pct.ofnominal |  | C |  | ctrl | 2025 | 15 | RUF_0027 | tk_tsd | PAR_0020
RUF | 80 PEMEC 10 MW | Hydrogen production via PEMEC electrolysis for 10 MW plant | Technology-specific data | - Minimum load stack [% of nominal] | pct.ofnominal |  | C |  | ctrl | 2035 | 7.5 | RUF_0027 | tk_tsd | PAR_0020
RUF | 80 PEMEC 10 MW | Hydrogen production via PEMEC electrolysis for 10 MW plant | Technology-specific data | - Minimum load stack [% of nominal] | pct.ofnominal |  | C |  | ctrl | 2040 | 5 | RUF_0027 | tk_tsd | PAR_0020
RUF | 80 PEMEC 10 MW | Hydrogen production via PEMEC electrolysis for 10 MW plant | Technology-specific data | - Minimum load stack [% of nominal] | pct.ofnominal |  | C |  | ctrl | 2050 | 5 | RUF_0027 | tk_tsd | PAR_0020
RUF | 80 PEMEC 10 MW | Hydrogen production via PEMEC electrolysis for 10 MW plant | Technology-specific data | - Ramp rate down [%/sec] | pct./sec |  | C |  | Lower | 2025 | 20 | RUF_0027 | tk_tsd | PAR_0032
RUF | 80 PEMEC 10 MW | Hydrogen production via PEMEC electrolysis for 10 MW plant | Technology-specific data | - Ramp rate down [%/sec] | pct./sec |  | C |  | Lower | 2050 | 25 | RUF_0027 | tk_tsd | PAR_0032
RUF | 80 PEMEC 10 MW | Hydrogen production via PEMEC electrolysis for 10 MW plant | Technology-specific data | - Ramp rate down [%/sec] | pct./sec |  | C |  | Upper | 2025 | 50 | RUF_0027 | tk_tsd | PAR_0032
RUF | 80 PEMEC 10 MW | Hydrogen production via PEMEC electrolysis for 10 MW plant | Technology-specific data | - Ramp rate down [%/sec] | pct./sec |  | C |  | Upper | 2050 | 80 | RUF_0027 | tk_tsd | PAR_0032
RUF | 80 PEMEC 10 MW | Hydrogen production via PEMEC electrolysis for 10 MW plant | Technology-specific data | - Ramp rate down [%/sec] | pct./sec |  | C |  | crtl | 2030 | 40 | RUF_0027 | tk_tsd | PAR_0032
RUF | 80 PEMEC 10 MW | Hydrogen production via PEMEC electrolysis for 10 MW plant | Technology-specific data | - Ramp rate down [%/sec] | pct./sec |  | C |  | ctrl | 2025 | 20 | RUF_0027 | tk_tsd | PAR_0032
RUF | 80 PEMEC 10 MW | Hydrogen production via PEMEC electrolysis for 10 MW plant | Technology-specific data | - Ramp rate down [%/sec] | pct./sec |  | C |  | ctrl | 2035 | 50 | RUF_0027 | tk_tsd | PAR_0032
RUF | 80 PEMEC 10 MW | Hydrogen production via PEMEC electrolysis for 10 MW plant | Technology-specific data | - Ramp rate down [%/sec] | pct./sec |  | C |  | ctrl | 2040 | 55 | RUF_0027 | tk_tsd | PAR_0032
RUF | 80 PEMEC 10 MW | Hydrogen production via PEMEC electrolysis for 10 MW plant | Technology-specific data | - Ramp rate down [%/sec] | pct./sec |  | C |  | ctrl | 2050 | 60 | RUF_0027 | tk_tsd | PAR_0032
RUF | 80 PEMEC 10 MW | Hydrogen production via PEMEC electrolysis for 10 MW plant | Technology-specific data | - Ramp rate up [%/sec] | pct./sec |  | C |  | Lower | 2025 | 5 | RUF_0027 | tk_tsd | PAR_0033
RUF | 80 PEMEC 10 MW | Hydrogen production via PEMEC electrolysis for 10 MW plant | Technology-specific data | - Ramp rate up [%/sec] | pct./sec |  | C |  | Lower | 2050 | 35 | RUF_0027 | tk_tsd | PAR_0033
RUF | 80 PEMEC 10 MW | Hydrogen production via PEMEC electrolysis for 10 MW plant | Technology-specific data | - Ramp rate up [%/sec] | pct./sec |  | C |  | Upper | 2025 | 15 | RUF_0027 | tk_tsd | PAR_0033
RUF | 80 PEMEC 10 MW | Hydrogen production via PEMEC electrolysis for 10 MW plant | Technology-specific data | - Ramp rate up [%/sec] | pct./sec |  | C |  | Upper | 2050 | 70 | RUF_0027 | tk_tsd | PAR_0033
RUF | 80 PEMEC 10 MW | Hydrogen production via PEMEC electrolysis for 10 MW plant | Technology-specific data | - Ramp rate up [%/sec] | pct./sec |  | C |  | crtl | 2030 | 20 | RUF_0027 | tk_tsd | PAR_0033
RUF | 80 PEMEC 10 MW | Hydrogen production via PEMEC electrolysis for 10 MW plant | Technology-specific data | - Ramp rate up [%/sec] | pct./sec |  | C |  | ctrl | 2025 | 10 | RUF_0027 | tk_tsd | PAR_0033
RUF | 80 PEMEC 10 MW | Hydrogen production via PEMEC electrolysis for 10 MW plant | Technology-specific data | - Ramp rate up [%/sec] | pct./sec |  | C |  | ctrl | 2035 | 30 | RUF_0027 | tk_tsd | PAR_0033
RUF | 80 PEMEC 10 MW | Hydrogen production via PEMEC electrolysis for 10 MW plant | Technology-specific data | - Ramp rate up [%/sec] | pct./sec |  | C |  | ctrl | 2040 | 40 | RUF_0027 | tk_tsd | PAR_0033
RUF | 80 PEMEC 10 MW | Hydrogen production via PEMEC electrolysis for 10 MW plant | Technology-specific data | - Ramp rate up [%/sec] | pct./sec |  | C |  | ctrl | 2050 | 50 | RUF_0027 | tk_tsd | PAR_0033
RUF | 80 PEMEC 10 MW | Hydrogen production via PEMEC electrolysis for 10 MW plant | Technology-specific data | Current Density [A/cm2] | A/cm2 |  | C | [18], [19], [20], [21], [22], [23], [24] | Lower | 2025 | 1.5 | RUF_0027 | tk_tsd | PAR_0080
RUF | 80 PEMEC 10 MW | Hydrogen production via PEMEC electrolysis for 10 MW plant | Technology-specific data | Current Density [A/cm2] | A/cm2 |  | C | [18], [19], [20], [21], [22], [23], [24] | Lower | 2050 | 7.5 | RUF_0027 | tk_tsd | PAR_0080
RUF | 80 PEMEC 10 MW | Hydrogen production via PEMEC electrolysis for 10 MW plant | Technology-specific data | Current Density [A/cm2] | A/cm2 |  | C | [18], [19], [20], [21], [22], [23], [24] | Upper | 2025 | 7 | RUF_0027 | tk_tsd | PAR_0080
RUF | 80 PEMEC 10 MW | Hydrogen production via PEMEC electrolysis for 10 MW plant | Technology-specific data | Current Density [A/cm2] | A/cm2 |  | C | [18], [19], [20], [21], [22], [23], [24] | Upper | 2050 | 12.5 | RUF_0027 | tk_tsd | PAR_0080
RUF | 80 PEMEC 10 MW | Hydrogen production via PEMEC electrolysis for 10 MW plant | Technology-specific data | Current Density [A/cm2] | A/cm2 |  | C | [18], [19], [20], [21], [22], [23], [24] | crtl | 2030 | 3.5 | RUF_0027 | tk_tsd | PAR_0080
RUF | 80 PEMEC 10 MW | Hydrogen production via PEMEC electrolysis for 10 MW plant | Technology-specific data | Current Density [A/cm2] | A/cm2 |  | C | [18], [19], [20], [21], [22], [23], [24] | ctrl | 2025 | 2.5 | RUF_0027 | tk_tsd | PAR_0080
RUF | 80 PEMEC 10 MW | Hydrogen production via PEMEC electrolysis for 10 MW plant | Technology-specific data | Current Density [A/cm2] | A/cm2 |  | C | [18], [19], [20], [21], [22], [23], [24] | ctrl | 2035 | 5 | RUF_0027 | tk_tsd | PAR_0080
RUF | 80 PEMEC 10 MW | Hydrogen production via PEMEC electrolysis for 10 MW plant | Technology-specific data | Current Density [A/cm2] | A/cm2 |  | C | [18], [19], [20], [21], [22], [23], [24] | ctrl | 2040 | 7.5 | RUF_0027 | tk_tsd | PAR_0080
RUF | 80 PEMEC 10 MW | Hydrogen production via PEMEC electrolysis for 10 MW plant | Technology-specific data | Current Density [A/cm2] | A/cm2 |  | C | [18], [19], [20], [21], [22], [23], [24] | ctrl | 2050 | 10 | RUF_0027 | tk_tsd | PAR_0080
RUF | 80 PEMEC 10 MW | Hydrogen production via PEMEC electrolysis for 10 MW plant | Technology-specific data | Degradation rate [%/1000 h] | pct./1000h |  | C, I, K | [1], [2], [3], [4] | Lower | 2025 | 0.16667 | RUF_0027 | tk_tsd | PAR_0082
RUF | 80 PEMEC 10 MW | Hydrogen production via PEMEC electrolysis for 10 MW plant | Technology-specific data | Degradation rate [%/1000 h] | pct./1000h |  | C, I, K | [1], [2], [3], [4] | Lower | 2050 | 0.13 | RUF_0027 | tk_tsd | PAR_0082
RUF | 80 PEMEC 10 MW | Hydrogen production via PEMEC electrolysis for 10 MW plant | Technology-specific data | Degradation rate [%/1000 h] | pct./1000h |  | C, I, K | [1], [2], [3], [4] | Upper | 2025 | 0.12887 | RUF_0027 | tk_tsd | PAR_0082
RUF | 80 PEMEC 10 MW | Hydrogen production via PEMEC electrolysis for 10 MW plant | Technology-specific data | Degradation rate [%/1000 h] | pct./1000h |  | C, I, K | [1], [2], [3], [4] | Upper | 2050 | 0.1 | RUF_0027 | tk_tsd | PAR_0082
RUF | 80 PEMEC 10 MW | Hydrogen production via PEMEC electrolysis for 10 MW plant | Technology-specific data | Degradation rate [%/1000 h] | pct./1000h |  | C, I, K | [1], [2], [3], [4] | crtl | 2030 | 0.14558 | RUF_0027 | tk_tsd | PAR_0082
RUF | 80 PEMEC 10 MW | Hydrogen production via PEMEC electrolysis for 10 MW plant | Technology-specific data | Degradation rate [%/1000 h] | pct./1000h |  | C, I, K | [1], [2], [3], [4] | ctrl | 2025 | 0.16667 | RUF_0027 | tk_tsd | PAR_0082
RUF | 80 PEMEC 10 MW | Hydrogen production via PEMEC electrolysis for 10 MW plant | Technology-specific data | Degradation rate [%/1000 h] | pct./1000h |  | C, I, K | [1], [2], [3], [4] | ctrl | 2035 | 0.13354 | RUF_0027 | tk_tsd | PAR_0082
RUF | 80 PEMEC 10 MW | Hydrogen production via PEMEC electrolysis for 10 MW plant | Technology-specific data | Degradation rate [%/1000 h] | pct./1000h |  | C, I, K | [1], [2], [3], [4] | ctrl | 2040 | 0.12334 | RUF_0027 | tk_tsd | PAR_0082
RUF | 80 PEMEC 10 MW | Hydrogen production via PEMEC electrolysis for 10 MW plant | Technology-specific data | Degradation rate [%/1000 h] | pct./1000h |  | C, I, K | [1], [2], [3], [4] | ctrl | 2050 | 0.11304 | RUF_0027 | tk_tsd | PAR_0082
RUF | 80 PEMEC 10 MW | Hydrogen production via PEMEC electrolysis for 10 MW plant | Technology-specific data | Electrolyser Stack Footprint [m2/MW input_e] | m2/MWinput_e |  | C, R |  | Lower | 2025 | 2.6786 | RUF_0027 | tk_tsd | PAR_0096
RUF | 80 PEMEC 10 MW | Hydrogen production via PEMEC electrolysis for 10 MW plant | Technology-specific data | Electrolyser Stack Footprint [m2/MW input_e] | m2/MWinput_e |  | C, R |  | Lower | 2050 | 1.5 | RUF_0027 | tk_tsd | PAR_0096
RUF | 80 PEMEC 10 MW | Hydrogen production via PEMEC electrolysis for 10 MW plant | Technology-specific data | Electrolyser Stack Footprint [m2/MW input_e] | m2/MWinput_e |  | C, R |  | Upper | 2025 | 12.5 | RUF_0027 | tk_tsd | PAR_0096
RUF | 80 PEMEC 10 MW | Hydrogen production via PEMEC electrolysis for 10 MW plant | Technology-specific data | Electrolyser Stack Footprint [m2/MW input_e] | m2/MWinput_e |  | C, R |  | Upper | 2050 | 2.5 | RUF_0027 | tk_tsd | PAR_0096
RUF | 80 PEMEC 10 MW | Hydrogen production via PEMEC electrolysis for 10 MW plant | Technology-specific data | Electrolyser Stack Footprint [m2/MW input_e] | m2/MWinput_e |  | C, R |  | crtl | 2030 | 5.3571 | RUF_0027 | tk_tsd | PAR_0096
RUF | 80 PEMEC 10 MW | Hydrogen production via PEMEC electrolysis for 10 MW plant | Technology-specific data | Electrolyser Stack Footprint [m2/MW input_e] | m2/MWinput_e |  | C, R |  | ctrl | 2025 | 7.5 | RUF_0027 | tk_tsd | PAR_0096
RUF | 80 PEMEC 10 MW | Hydrogen production via PEMEC electrolysis for 10 MW plant | Technology-specific data | Electrolyser Stack Footprint [m2/MW input_e] | m2/MWinput_e |  | C, R |  | ctrl | 2035 | 3.75 | RUF_0027 | tk_tsd | PAR_0096
RUF | 80 PEMEC 10 MW | Hydrogen production via PEMEC electrolysis for 10 MW plant | Technology-specific data | Electrolyser Stack Footprint [m2/MW input_e] | m2/MWinput_e |  | C, R |  | ctrl | 2040 | 2.5 | RUF_0027 | tk_tsd | PAR_0096
RUF | 80 PEMEC 10 MW | Hydrogen production via PEMEC electrolysis for 10 MW plant | Technology-specific data | Electrolyser Stack Footprint [m2/MW input_e] | m2/MWinput_e |  | C, R |  | ctrl | 2050 | 1.875 | RUF_0027 | tk_tsd | PAR_0096
RUF | 80 PEMEC 10 MW | Hydrogen production via PEMEC electrolysis for 10 MW plant | Technology-specific data | Electrolyser Stack Weight [tonne/MW input_e] | tonne/MWinput_e |  | C, T |  | Lower | 2025 | 0.35714 | RUF_0027 | tk_tsd | PAR_0097
RUF | 80 PEMEC 10 MW | Hydrogen production via PEMEC electrolysis for 10 MW plant | Technology-specific data | Electrolyser Stack Weight [tonne/MW input_e] | tonne/MWinput_e |  | C, T |  | Lower | 2050 | 0.2 | RUF_0027 | tk_tsd | PAR_0097
RUF | 80 PEMEC 10 MW | Hydrogen production via PEMEC electrolysis for 10 MW plant | Technology-specific data | Electrolyser Stack Weight [tonne/MW input_e] | tonne/MWinput_e |  | C, T |  | Upper | 2025 | 1.6667 | RUF_0027 | tk_tsd | PAR_0097
RUF | 80 PEMEC 10 MW | Hydrogen production via PEMEC electrolysis for 10 MW plant | Technology-specific data | Electrolyser Stack Weight [tonne/MW input_e] | tonne/MWinput_e |  | C, T |  | Upper | 2050 | 0.33333 | RUF_0027 | tk_tsd | PAR_0097
RUF | 80 PEMEC 10 MW | Hydrogen production via PEMEC electrolysis for 10 MW plant | Technology-specific data | Electrolyser Stack Weight [tonne/MW input_e] | tonne/MWinput_e |  | C, T |  | crtl | 2030 | 0.71429 | RUF_0027 | tk_tsd | PAR_0097
RUF | 80 PEMEC 10 MW | Hydrogen production via PEMEC electrolysis for 10 MW plant | Technology-specific data | Electrolyser Stack Weight [tonne/MW input_e] | tonne/MWinput_e |  | C, T |  | ctrl | 2025 | 1 | RUF_0027 | tk_tsd | PAR_0097
RUF | 80 PEMEC 10 MW | Hydrogen production via PEMEC electrolysis for 10 MW plant | Technology-specific data | Electrolyser Stack Weight [tonne/MW input_e] | tonne/MWinput_e |  | C, T |  | ctrl | 2035 | 0.5 | RUF_0027 | tk_tsd | PAR_0097
RUF | 80 PEMEC 10 MW | Hydrogen production via PEMEC electrolysis for 10 MW plant | Technology-specific data | Electrolyser Stack Weight [tonne/MW input_e] | tonne/MWinput_e |  | C, T |  | ctrl | 2040 | 0.33333 | RUF_0027 | tk_tsd | PAR_0097
RUF | 80 PEMEC 10 MW | Hydrogen production via PEMEC electrolysis for 10 MW plant | Technology-specific data | Electrolyser Stack Weight [tonne/MW input_e] | tonne/MWinput_e |  | C, T |  | ctrl | 2050 | 0.25 | RUF_0027 | tk_tsd | PAR_0097
RUF | 80 PEMEC 10 MW | Hydrogen production via PEMEC electrolysis for 10 MW plant | Technology-specific data | Maximum commercial stack size [MW] | MW |  | C | [18], [19], [20], [21], [22], [23], [24] | Lower | 2025 | 0.9 | RUF_0027 | tk_tsd | PAR_0171
RUF | 80 PEMEC 10 MW | Hydrogen production via PEMEC electrolysis for 10 MW plant | Technology-specific data | Maximum commercial stack size [MW] | MW |  | C | [18], [19], [20], [21], [22], [23], [24] | Lower | 2050 | 4.5 | RUF_0027 | tk_tsd | PAR_0171
RUF | 80 PEMEC 10 MW | Hydrogen production via PEMEC electrolysis for 10 MW plant | Technology-specific data | Maximum commercial stack size [MW] | MW |  | C | [18], [19], [20], [21], [22], [23], [24] | Upper | 2025 | 4.2 | RUF_0027 | tk_tsd | PAR_0171
RUF | 80 PEMEC 10 MW | Hydrogen production via PEMEC electrolysis for 10 MW plant | Technology-specific data | Maximum commercial stack size [MW] | MW |  | C | [18], [19], [20], [21], [22], [23], [24] | Upper | 2050 | 7.5 | RUF_0027 | tk_tsd | PAR_0171
RUF | 80 PEMEC 10 MW | Hydrogen production via PEMEC electrolysis for 10 MW plant | Technology-specific data | Maximum commercial stack size [MW] | MW |  | C | [18], [19], [20], [21], [22], [23], [24] | crtl | 2030 | 2.1 | RUF_0027 | tk_tsd | PAR_0171
RUF | 80 PEMEC 10 MW | Hydrogen production via PEMEC electrolysis for 10 MW plant | Technology-specific data | Maximum commercial stack size [MW] | MW |  | C | [18], [19], [20], [21], [22], [23], [24] | ctrl | 2025 | 1.5 | RUF_0027 | tk_tsd | PAR_0171
RUF | 80 PEMEC 10 MW | Hydrogen production via PEMEC electrolysis for 10 MW plant | Technology-specific data | Maximum commercial stack size [MW] | MW |  | C | [18], [19], [20], [21], [22], [23], [24] | ctrl | 2035 | 3 | RUF_0027 | tk_tsd | PAR_0171
RUF | 80 PEMEC 10 MW | Hydrogen production via PEMEC electrolysis for 10 MW plant | Technology-specific data | Maximum commercial stack size [MW] | MW |  | C | [18], [19], [20], [21], [22], [23], [24] | ctrl | 2040 | 4.5 | RUF_0027 | tk_tsd | PAR_0171
RUF | 80 PEMEC 10 MW | Hydrogen production via PEMEC electrolysis for 10 MW plant | Technology-specific data | Maximum commercial stack size [MW] | MW |  | C | [18], [19], [20], [21], [22], [23], [24] | ctrl | 2050 | 6 | RUF_0027 | tk_tsd | PAR_0171
RUF | 80 PEMEC 10 MW | Hydrogen production via PEMEC electrolysis for 10 MW plant | Technology-specific data | Plant Footprint [m2/MW input_e] | m2/MWinput_e |  | C, S |  | Lower | 2025 | 72.1429 | RUF_0027 | tk_tsd | PAR_0196
RUF | 80 PEMEC 10 MW | Hydrogen production via PEMEC electrolysis for 10 MW plant | Technology-specific data | Plant Footprint [m2/MW input_e] | m2/MWinput_e |  | C, S |  | Lower | 2050 | 40.4 | RUF_0027 | tk_tsd | PAR_0196
RUF | 80 PEMEC 10 MW | Hydrogen production via PEMEC electrolysis for 10 MW plant | Technology-specific data | Plant Footprint [m2/MW input_e] | m2/MWinput_e |  | C, S |  | Upper | 2025 | 359.1111 | RUF_0027 | tk_tsd | PAR_0196
RUF | 80 PEMEC 10 MW | Hydrogen production via PEMEC electrolysis for 10 MW plant | Technology-specific data | Plant Footprint [m2/MW input_e] | m2/MWinput_e |  | C, S |  | Upper | 2050 | 71.8222 | RUF_0027 | tk_tsd | PAR_0196
RUF | 80 PEMEC 10 MW | Hydrogen production via PEMEC electrolysis for 10 MW plant | Technology-specific data | Plant Footprint [m2/MW input_e] | m2/MWinput_e |  | C, S |  | crtl | 2030 | 144.2857 | RUF_0027 | tk_tsd | PAR_0196
RUF | 80 PEMEC 10 MW | Hydrogen production via PEMEC electrolysis for 10 MW plant | Technology-specific data | Plant Footprint [m2/MW input_e] | m2/MWinput_e |  | C, S |  | ctrl | 2025 | 202 | RUF_0027 | tk_tsd | PAR_0196
RUF | 80 PEMEC 10 MW | Hydrogen production via PEMEC electrolysis for 10 MW plant | Technology-specific data | Plant Footprint [m2/MW input_e] | m2/MWinput_e |  | C, S |  | ctrl | 2035 | 101 | RUF_0027 | tk_tsd | PAR_0196
RUF | 80 PEMEC 10 MW | Hydrogen production via PEMEC electrolysis for 10 MW plant | Technology-specific data | Plant Footprint [m2/MW input_e] | m2/MWinput_e |  | C, S |  | ctrl | 2040 | 67.3333 | RUF_0027 | tk_tsd | PAR_0196
RUF | 80 PEMEC 10 MW | Hydrogen production via PEMEC electrolysis for 10 MW plant | Technology-specific data | Plant Footprint [m2/MW input_e] | m2/MWinput_e |  | C, S |  | ctrl | 2050 | 50.5 | RUF_0027 | tk_tsd | PAR_0196
RUF | 80 PEMEC 100 MW | Hydrogen production via PEMEC electrolysis for 100 MW plant | Energy/technical data | - hereof heat loss [%-points of heat loss] | pct.-pointsofheatloss |  | G |  | Lower | 2025 | 26.8753 | RUF_0028 | tk_etd | PAR_0010
RUF | 80 PEMEC 100 MW | Hydrogen production via PEMEC electrolysis for 100 MW plant | Energy/technical data | - hereof heat loss [%-points of heat loss] | pct.-pointsofheatloss |  | G |  | Lower | 2050 | 20.8356 | RUF_0028 | tk_etd | PAR_0010
RUF | 80 PEMEC 100 MW | Hydrogen production via PEMEC electrolysis for 100 MW plant | Energy/technical data | - hereof heat loss [%-points of heat loss] | pct.-pointsofheatloss |  | G |  | Upper | 2025 | 20.7294 | RUF_0028 | tk_etd | PAR_0010
RUF | 80 PEMEC 100 MW | Hydrogen production via PEMEC electrolysis for 100 MW plant | Energy/technical data | - hereof heat loss [%-points of heat loss] | pct.-pointsofheatloss |  | G |  | Upper | 2050 | 15.918 | RUF_0028 | tk_etd | PAR_0010
RUF | 80 PEMEC 100 MW | Hydrogen production via PEMEC electrolysis for 100 MW plant | Energy/technical data | - hereof heat loss [%-points of heat loss] | pct.-pointsofheatloss |  | G |  | crtl | 2030 | 23.0079 | RUF_0028 | tk_etd | PAR_0010
RUF | 80 PEMEC 100 MW | Hydrogen production via PEMEC electrolysis for 100 MW plant | Energy/technical data | - hereof heat loss [%-points of heat loss] | pct.-pointsofheatloss |  | G |  | ctrl | 2025 | 24.3857 | RUF_0028 | tk_etd | PAR_0010
RUF | 80 PEMEC 100 MW | Hydrogen production via PEMEC electrolysis for 100 MW plant | Energy/technical data | - hereof heat loss [%-points of heat loss] | pct.-pointsofheatloss |  | G |  | ctrl | 2035 | 21.1021 | RUF_0028 | tk_etd | PAR_0010
RUF | 80 PEMEC 100 MW | Hydrogen production via PEMEC electrolysis for 100 MW plant | Energy/technical data | - hereof heat loss [%-points of heat loss] | pct.-pointsofheatloss |  | G |  | ctrl | 2040 | 18.918 | RUF_0028 | tk_etd | PAR_0010
RUF | 80 PEMEC 100 MW | Hydrogen production via PEMEC electrolysis for 100 MW plant | Energy/technical data | - hereof heat loss [%-points of heat loss] | pct.-pointsofheatloss |  | G |  | ctrl | 2050 | 18.4329 | RUF_0028 | tk_etd | PAR_0010
RUF | 80 PEMEC 100 MW | Hydrogen production via PEMEC electrolysis for 100 MW plant | Energy/technical data | - hereof recoverable for district heating [%-points of heat loss] | pct.-pointsofheatloss |  | H |  | Lower | 2025 | 4.7427 | RUF_0028 | tk_etd | PAR_0014
RUF | 80 PEMEC 100 MW | Hydrogen production via PEMEC electrolysis for 100 MW plant | Energy/technical data | - hereof recoverable for district heating [%-points of heat loss] | pct.-pointsofheatloss |  | H |  | Lower | 2050 | 6.2236 | RUF_0028 | tk_etd | PAR_0014
RUF | 80 PEMEC 100 MW | Hydrogen production via PEMEC electrolysis for 100 MW plant | Energy/technical data | - hereof recoverable for district heating [%-points of heat loss] | pct.-pointsofheatloss |  | H |  | Upper | 2025 | 4.2458 | RUF_0028 | tk_etd | PAR_0014
RUF | 80 PEMEC 100 MW | Hydrogen production via PEMEC electrolysis for 100 MW plant | Energy/technical data | - hereof recoverable for district heating [%-points of heat loss] | pct.-pointsofheatloss |  | H |  | Upper | 2050 | 5.306 | RUF_0028 | tk_etd | PAR_0014
RUF | 80 PEMEC 100 MW | Hydrogen production via PEMEC electrolysis for 100 MW plant | Energy/technical data | - hereof recoverable for district heating [%-points of heat loss] | pct.-pointsofheatloss |  | H |  | crtl | 2030 | 5.0505 | RUF_0028 | tk_etd | PAR_0014
RUF | 80 PEMEC 100 MW | Hydrogen production via PEMEC electrolysis for 100 MW plant | Energy/technical data | - hereof recoverable for district heating [%-points of heat loss] | pct.-pointsofheatloss |  | H |  | ctrl | 2025 | 4.6449 | RUF_0028 | tk_etd | PAR_0014
RUF | 80 PEMEC 100 MW | Hydrogen production via PEMEC electrolysis for 100 MW plant | Energy/technical data | - hereof recoverable for district heating [%-points of heat loss] | pct.-pointsofheatloss |  | H |  | ctrl | 2035 | 5.2755 | RUF_0028 | tk_etd | PAR_0014
RUF | 80 PEMEC 100 MW | Hydrogen production via PEMEC electrolysis for 100 MW plant | Energy/technical data | - hereof recoverable for district heating [%-points of heat loss] | pct.-pointsofheatloss |  | H |  | ctrl | 2040 | 5.3358 | RUF_0028 | tk_etd | PAR_0014
RUF | 80 PEMEC 100 MW | Hydrogen production via PEMEC electrolysis for 100 MW plant | Energy/technical data | - hereof recoverable for district heating [%-points of heat loss] | pct.-pointsofheatloss |  | H |  | ctrl | 2050 | 5.8209 | RUF_0028 | tk_etd | PAR_0014
RUF | 80 PEMEC 100 MW | Hydrogen production via PEMEC electrolysis for 100 MW plant | Energy/technical data | Construction time [years] | years |  | I |  | Lower | 2025 | 2.5 | RUF_0028 | tk_etd | PAR_0079
RUF | 80 PEMEC 100 MW | Hydrogen production via PEMEC electrolysis for 100 MW plant | Energy/technical data | Construction time [years] | years |  | I |  | Lower | 2050 | 1.5 | RUF_0028 | tk_etd | PAR_0079
RUF | 80 PEMEC 100 MW | Hydrogen production via PEMEC electrolysis for 100 MW plant | Energy/technical data | Construction time [years] | years |  | I |  | Upper | 2025 | 2 | RUF_0028 | tk_etd | PAR_0079
RUF | 80 PEMEC 100 MW | Hydrogen production via PEMEC electrolysis for 100 MW plant | Energy/technical data | Construction time [years] | years |  | I |  | Upper | 2050 | 1 | RUF_0028 | tk_etd | PAR_0079
RUF | 80 PEMEC 100 MW | Hydrogen production via PEMEC electrolysis for 100 MW plant | Energy/technical data | Construction time [years] | years |  | I |  | crtl | 2030 | 2 | RUF_0028 | tk_etd | PAR_0079
RUF | 80 PEMEC 100 MW | Hydrogen production via PEMEC electrolysis for 100 MW plant | Energy/technical data | Construction time [years] | years |  | I |  | ctrl | 2025 | 2.25 | RUF_0028 | tk_etd | PAR_0079
RUF | 80 PEMEC 100 MW | Hydrogen production via PEMEC electrolysis for 100 MW plant | Energy/technical data | Construction time [years] | years |  | I |  | ctrl | 2035 | 1.75 | RUF_0028 | tk_etd | PAR_0079
RUF | 80 PEMEC 100 MW | Hydrogen production via PEMEC electrolysis for 100 MW plant | Energy/technical data | Construction time [years] | years |  | I |  | ctrl | 2040 | 1.5 | RUF_0028 | tk_etd | PAR_0079
RUF | 80 PEMEC 100 MW | Hydrogen production via PEMEC electrolysis for 100 MW plant | Energy/technical data | Construction time [years] | years |  | I |  | ctrl | 2050 | 1 | RUF_0028 | tk_etd | PAR_0079
RUF | 80 PEMEC 100 MW | Hydrogen production via PEMEC electrolysis for 100 MW plant | Energy/technical data | Electricity (% total input [MWh/MWh]) | MWh/MWh |  |  |  | Lower | 2025 | 100 | RUF_0028 | tk_etd | PAR_0088
RUF | 80 PEMEC 100 MW | Hydrogen production via PEMEC electrolysis for 100 MW plant | Energy/technical data | Electricity (% total input [MWh/MWh]) | MWh/MWh |  |  |  | Lower | 2050 | 100 | RUF_0028 | tk_etd | PAR_0088
RUF | 80 PEMEC 100 MW | Hydrogen production via PEMEC electrolysis for 100 MW plant | Energy/technical data | Electricity (% total input [MWh/MWh]) | MWh/MWh |  |  |  | Upper | 2025 | 100 | RUF_0028 | tk_etd | PAR_0088
RUF | 80 PEMEC 100 MW | Hydrogen production via PEMEC electrolysis for 100 MW plant | Energy/technical data | Electricity (% total input [MWh/MWh]) | MWh/MWh |  |  |  | Upper | 2050 | 100 | RUF_0028 | tk_etd | PAR_0088
RUF | 80 PEMEC 100 MW | Hydrogen production via PEMEC electrolysis for 100 MW plant | Energy/technical data | Electricity (% total input [MWh/MWh]) | MWh/MWh |  |  |  | crtl | 2030 | 100 | RUF_0028 | tk_etd | PAR_0088
RUF | 80 PEMEC 100 MW | Hydrogen production via PEMEC electrolysis for 100 MW plant | Energy/technical data | Electricity (% total input [MWh/MWh]) | MWh/MWh |  |  |  | ctrl | 2025 | 100 | RUF_0028 | tk_etd | PAR_0088
RUF | 80 PEMEC 100 MW | Hydrogen production via PEMEC electrolysis for 100 MW plant | Energy/technical data | Electricity (% total input [MWh/MWh]) | MWh/MWh |  |  |  | ctrl | 2035 | 100 | RUF_0028 | tk_etd | PAR_0088
RUF | 80 PEMEC 100 MW | Hydrogen production via PEMEC electrolysis for 100 MW plant | Energy/technical data | Electricity (% total input [MWh/MWh]) | MWh/MWh |  |  |  | ctrl | 2040 | 100 | RUF_0028 | tk_etd | PAR_0088
RUF | 80 PEMEC 100 MW | Hydrogen production via PEMEC electrolysis for 100 MW plant | Energy/technical data | Electricity (% total input [MWh/MWh]) | MWh/MWh |  |  |  | ctrl | 2050 | 100 | RUF_0028 | tk_etd | PAR_0088
RUF | 80 PEMEC 100 MW | Hydrogen production via PEMEC electrolysis for 100 MW plant | Energy/technical data | Electricity consumption [stack level, kWh/kgH2] | stacklevel,kWh/kgH2 |  | C | [1], [2], [3], [4], [18], [19], [20], [21], [22], [23], [24] | Lower | 2025 | 54 | RUF_0028 | tk_etd | PAR_0093
RUF | 80 PEMEC 100 MW | Hydrogen production via PEMEC electrolysis for 100 MW plant | Energy/technical data | Electricity consumption [stack level, kWh/kgH2] | stacklevel,kWh/kgH2 |  | C | [1], [2], [3], [4], [18], [19], [20], [21], [22], [23], [24] | Lower | 2050 | 52 | RUF_0028 | tk_etd | PAR_0093
RUF | 80 PEMEC 100 MW | Hydrogen production via PEMEC electrolysis for 100 MW plant | Energy/technical data | Electricity consumption [stack level, kWh/kgH2] | stacklevel,kWh/kgH2 |  | C | [1], [2], [3], [4], [18], [19], [20], [21], [22], [23], [24] | Upper | 2025 | 50.5 | RUF_0028 | tk_etd | PAR_0093
RUF | 80 PEMEC 100 MW | Hydrogen production via PEMEC electrolysis for 100 MW plant | Energy/technical data | Electricity consumption [stack level, kWh/kgH2] | stacklevel,kWh/kgH2 |  | C | [1], [2], [3], [4], [18], [19], [20], [21], [22], [23], [24] | Upper | 2050 | 48.5 | RUF_0028 | tk_etd | PAR_0093
RUF | 80 PEMEC 100 MW | Hydrogen production via PEMEC electrolysis for 100 MW plant | Energy/technical data | Electricity consumption [stack level, kWh/kgH2] | stacklevel,kWh/kgH2 |  | C | [1], [2], [3], [4], [18], [19], [20], [21], [22], [23], [24] | crtl | 2030 | 50 | RUF_0028 | tk_etd | PAR_0093
RUF | 80 PEMEC 100 MW | Hydrogen production via PEMEC electrolysis for 100 MW plant | Energy/technical data | Electricity consumption [stack level, kWh/kgH2] | stacklevel,kWh/kgH2 |  | C | [1], [2], [3], [4], [18], [19], [20], [21], [22], [23], [24] | ctrl | 2025 | 50.96 | RUF_0028 | tk_etd | PAR_0093
RUF | 80 PEMEC 100 MW | Hydrogen production via PEMEC electrolysis for 100 MW plant | Energy/technical data | Electricity consumption [stack level, kWh/kgH2] | stacklevel,kWh/kgH2 |  | C | [1], [2], [3], [4], [18], [19], [20], [21], [22], [23], [24] | ctrl | 2035 | 49.5 | RUF_0028 | tk_etd | PAR_0093
RUF | 80 PEMEC 100 MW | Hydrogen production via PEMEC electrolysis for 100 MW plant | Energy/technical data | Electricity consumption [stack level, kWh/kgH2] | stacklevel,kWh/kgH2 |  | C | [1], [2], [3], [4], [18], [19], [20], [21], [22], [23], [24] | ctrl | 2040 | 49 | RUF_0028 | tk_etd | PAR_0093
RUF | 80 PEMEC 100 MW | Hydrogen production via PEMEC electrolysis for 100 MW plant | Energy/technical data | Electricity consumption [stack level, kWh/kgH2] | stacklevel,kWh/kgH2 |  | C | [1], [2], [3], [4], [18], [19], [20], [21], [22], [23], [24] | ctrl | 2050 | 49 | RUF_0028 | tk_etd | PAR_0093
RUF | 80 PEMEC 100 MW | Hydrogen production via PEMEC electrolysis for 100 MW plant | Energy/technical data | Electricity consumption [stack+BOP level, kWh/kgH2] | stack+BOPlevel,kWh/kgH2 |  | C, D |  | Lower | 2025 | 57.6 | RUF_0028 | tk_etd | PAR_0094
RUF | 80 PEMEC 100 MW | Hydrogen production via PEMEC electrolysis for 100 MW plant | Energy/technical data | Electricity consumption [stack+BOP level, kWh/kgH2] | stack+BOPlevel,kWh/kgH2 |  | C, D |  | Lower | 2050 | 54 | RUF_0028 | tk_etd | PAR_0094
RUF | 80 PEMEC 100 MW | Hydrogen production via PEMEC electrolysis for 100 MW plant | Energy/technical data | Electricity consumption [stack+BOP level, kWh/kgH2] | stack+BOPlevel,kWh/kgH2 |  | C, D |  | Upper | 2025 | 52.5 | RUF_0028 | tk_etd | PAR_0094
RUF | 80 PEMEC 100 MW | Hydrogen production via PEMEC electrolysis for 100 MW plant | Energy/technical data | Electricity consumption [stack+BOP level, kWh/kgH2] | stack+BOPlevel,kWh/kgH2 |  | C, D |  | Upper | 2050 | 50 | RUF_0028 | tk_etd | PAR_0094
RUF | 80 PEMEC 100 MW | Hydrogen production via PEMEC electrolysis for 100 MW plant | Energy/technical data | Electricity consumption [stack+BOP level, kWh/kgH2] | stack+BOPlevel,kWh/kgH2 |  | C, D |  | crtl | 2030 | 54.75 | RUF_0028 | tk_etd | PAR_0094
RUF | 80 PEMEC 100 MW | Hydrogen production via PEMEC electrolysis for 100 MW plant | Energy/technical data | Electricity consumption [stack+BOP level, kWh/kgH2] | stack+BOPlevel,kWh/kgH2 |  | C, D |  | ctrl | 2025 | 55.5 | RUF_0028 | tk_etd | PAR_0094
RUF | 80 PEMEC 100 MW | Hydrogen production via PEMEC electrolysis for 100 MW plant | Energy/technical data | Electricity consumption [stack+BOP level, kWh/kgH2] | stack+BOPlevel,kWh/kgH2 |  | C, D |  | ctrl | 2035 | 53.5 | RUF_0028 | tk_etd | PAR_0094
RUF | 80 PEMEC 100 MW | Hydrogen production via PEMEC electrolysis for 100 MW plant | Energy/technical data | Electricity consumption [stack+BOP level, kWh/kgH2] | stack+BOPlevel,kWh/kgH2 |  | C, D |  | ctrl | 2040 | 52 | RUF_0028 | tk_etd | PAR_0094
RUF | 80 PEMEC 100 MW | Hydrogen production via PEMEC electrolysis for 100 MW plant | Energy/technical data | Electricity consumption [stack+BOP level, kWh/kgH2] | stack+BOPlevel,kWh/kgH2 |  | C, D |  | ctrl | 2050 | 52 | RUF_0028 | tk_etd | PAR_0094
RUF | 80 PEMEC 100 MW | Hydrogen production via PEMEC electrolysis for 100 MW plant | Energy/technical data | Forced outage [%] | pct. |  | I |  | Lower | 2025 | 6 | RUF_0028 | tk_etd | PAR_0135
RUF | 80 PEMEC 100 MW | Hydrogen production via PEMEC electrolysis for 100 MW plant | Energy/technical data | Forced outage [%] | pct. |  | I |  | Lower | 2050 | 2 | RUF_0028 | tk_etd | PAR_0135
RUF | 80 PEMEC 100 MW | Hydrogen production via PEMEC electrolysis for 100 MW plant | Energy/technical data | Forced outage [%] | pct. |  | I |  | Upper | 2025 | 3.5 | RUF_0028 | tk_etd | PAR_0135
RUF | 80 PEMEC 100 MW | Hydrogen production via PEMEC electrolysis for 100 MW plant | Energy/technical data | Forced outage [%] | pct. |  | I |  | Upper | 2050 | 2 | RUF_0028 | tk_etd | PAR_0135
RUF | 80 PEMEC 100 MW | Hydrogen production via PEMEC electrolysis for 100 MW plant | Energy/technical data | Forced outage [%] | pct. |  | I |  | crtl | 2030 | 3.5 | RUF_0028 | tk_etd | PAR_0135
RUF | 80 PEMEC 100 MW | Hydrogen production via PEMEC electrolysis for 100 MW plant | Energy/technical data | Forced outage [%] | pct. |  | I |  | ctrl | 2025 | 4 | RUF_0028 | tk_etd | PAR_0135
RUF | 80 PEMEC 100 MW | Hydrogen production via PEMEC electrolysis for 100 MW plant | Energy/technical data | Forced outage [%] | pct. |  | I |  | ctrl | 2035 | 3 | RUF_0028 | tk_etd | PAR_0135
RUF | 80 PEMEC 100 MW | Hydrogen production via PEMEC electrolysis for 100 MW plant | Energy/technical data | Forced outage [%] | pct. |  | I |  | ctrl | 2040 | 2 | RUF_0028 | tk_etd | PAR_0135
RUF | 80 PEMEC 100 MW | Hydrogen production via PEMEC electrolysis for 100 MW plant | Energy/technical data | Forced outage [%] | pct. |  | I |  | ctrl | 2050 | 2 | RUF_0028 | tk_etd | PAR_0135
RUF | 80 PEMEC 100 MW | Hydrogen production via PEMEC electrolysis for 100 MW plant | Energy/technical data | Frequency of stack replacement [h] | h |  | C | [1], [2], [3], [4] | Lower | 2025 | 60000 | RUF_0028 | tk_etd | PAR_0139
RUF | 80 PEMEC 100 MW | Hydrogen production via PEMEC electrolysis for 100 MW plant | Energy/technical data | Frequency of stack replacement [h] | h |  | C | [1], [2], [3], [4] | Lower | 2050 | 76923.0769 | RUF_0028 | tk_etd | PAR_0139
RUF | 80 PEMEC 100 MW | Hydrogen production via PEMEC electrolysis for 100 MW plant | Energy/technical data | Frequency of stack replacement [h] | h |  | C | [1], [2], [3], [4] | Upper | 2025 | 77600 | RUF_0028 | tk_etd | PAR_0139
RUF | 80 PEMEC 100 MW | Hydrogen production via PEMEC electrolysis for 100 MW plant | Energy/technical data | Frequency of stack replacement [h] | h |  | C | [1], [2], [3], [4] | Upper | 2050 | 100000 | RUF_0028 | tk_etd | PAR_0139
RUF | 80 PEMEC 100 MW | Hydrogen production via PEMEC electrolysis for 100 MW plant | Energy/technical data | Frequency of stack replacement [h] | h |  | C | [1], [2], [3], [4] | crtl | 2030 | 68692.3077 | RUF_0028 | tk_etd | PAR_0139
RUF | 80 PEMEC 100 MW | Hydrogen production via PEMEC electrolysis for 100 MW plant | Energy/technical data | Frequency of stack replacement [h] | h |  | C | [1], [2], [3], [4] | ctrl | 2025 | 60000 | RUF_0028 | tk_etd | PAR_0139
RUF | 80 PEMEC 100 MW | Hydrogen production via PEMEC electrolysis for 100 MW plant | Energy/technical data | Frequency of stack replacement [h] | h |  | C | [1], [2], [3], [4] | ctrl | 2035 | 74884.6154 | RUF_0028 | tk_etd | PAR_0139
RUF | 80 PEMEC 100 MW | Hydrogen production via PEMEC electrolysis for 100 MW plant | Energy/technical data | Frequency of stack replacement [h] | h |  | C | [1], [2], [3], [4] | ctrl | 2040 | 81076.9231 | RUF_0028 | tk_etd | PAR_0139
RUF | 80 PEMEC 100 MW | Hydrogen production via PEMEC electrolysis for 100 MW plant | Energy/technical data | Frequency of stack replacement [h] | h |  | C | [1], [2], [3], [4] | ctrl | 2050 | 88461.5385 | RUF_0028 | tk_etd | PAR_0139
RUF | 80 PEMEC 100 MW | Hydrogen production via PEMEC electrolysis for 100 MW plant | Energy/technical data | HHV-based efficiency (% total input_e [MWh/MWh]) | MWh/MWh |  | E |  | Lower | 2025 | 68.3819 | RUF_0028 | tk_etd | PAR_0152
RUF | 80 PEMEC 100 MW | Hydrogen production via PEMEC electrolysis for 100 MW plant | Energy/technical data | HHV-based efficiency (% total input_e [MWh/MWh]) | MWh/MWh |  | E |  | Lower | 2050 | 72.9407 | RUF_0028 | tk_etd | PAR_0152
RUF | 80 PEMEC 100 MW | Hydrogen production via PEMEC electrolysis for 100 MW plant | Energy/technical data | HHV-based efficiency (% total input_e [MWh/MWh]) | MWh/MWh |  | E |  | Upper | 2025 | 75.0248 | RUF_0028 | tk_etd | PAR_0152
RUF | 80 PEMEC 100 MW | Hydrogen production via PEMEC electrolysis for 100 MW plant | Energy/technical data | HHV-based efficiency (% total input_e [MWh/MWh]) | MWh/MWh |  | E |  | Upper | 2050 | 78.776 | RUF_0028 | tk_etd | PAR_0152
RUF | 80 PEMEC 100 MW | Hydrogen production via PEMEC electrolysis for 100 MW plant | Energy/technical data | HHV-based efficiency (% total input_e [MWh/MWh]) | MWh/MWh |  | E |  | crtl | 2030 | 71.9416 | RUF_0028 | tk_etd | PAR_0152
RUF | 80 PEMEC 100 MW | Hydrogen production via PEMEC electrolysis for 100 MW plant | Energy/technical data | HHV-based efficiency (% total input_e [MWh/MWh]) | MWh/MWh |  | E |  | ctrl | 2025 | 70.9694 | RUF_0028 | tk_etd | PAR_0152
RUF | 80 PEMEC 100 MW | Hydrogen production via PEMEC electrolysis for 100 MW plant | Energy/technical data | HHV-based efficiency (% total input_e [MWh/MWh]) | MWh/MWh |  | E |  | ctrl | 2035 | 73.6224 | RUF_0028 | tk_etd | PAR_0152
RUF | 80 PEMEC 100 MW | Hydrogen production via PEMEC electrolysis for 100 MW plant | Energy/technical data | HHV-based efficiency (% total input_e [MWh/MWh]) | MWh/MWh |  | E |  | ctrl | 2040 | 75.7462 | RUF_0028 | tk_etd | PAR_0152
RUF | 80 PEMEC 100 MW | Hydrogen production via PEMEC electrolysis for 100 MW plant | Energy/technical data | HHV-based efficiency (% total input_e [MWh/MWh]) | MWh/MWh |  | E |  | ctrl | 2050 | 75.7462 | RUF_0028 | tk_etd | PAR_0152
RUF | 80 PEMEC 100 MW | Hydrogen production via PEMEC electrolysis for 100 MW plant | Energy/technical data | Heat output (% total input_e [MWh/MWh]) | MWh/MWh |  | F |  | Lower | 2025 | 31.6181 | RUF_0028 | tk_etd | PAR_0149
RUF | 80 PEMEC 100 MW | Hydrogen production via PEMEC electrolysis for 100 MW plant | Energy/technical data | Heat output (% total input_e [MWh/MWh]) | MWh/MWh |  | F |  | Lower | 2050 | 27.0593 | RUF_0028 | tk_etd | PAR_0149
RUF | 80 PEMEC 100 MW | Hydrogen production via PEMEC electrolysis for 100 MW plant | Energy/technical data | Heat output (% total input_e [MWh/MWh]) | MWh/MWh |  | F |  | Upper | 2025 | 24.9752 | RUF_0028 | tk_etd | PAR_0149
RUF | 80 PEMEC 100 MW | Hydrogen production via PEMEC electrolysis for 100 MW plant | Energy/technical data | Heat output (% total input_e [MWh/MWh]) | MWh/MWh |  | F |  | Upper | 2050 | 21.224 | RUF_0028 | tk_etd | PAR_0149
RUF | 80 PEMEC 100 MW | Hydrogen production via PEMEC electrolysis for 100 MW plant | Energy/technical data | Heat output (% total input_e [MWh/MWh]) | MWh/MWh |  | F |  | crtl | 2030 | 28.0584 | RUF_0028 | tk_etd | PAR_0149
RUF | 80 PEMEC 100 MW | Hydrogen production via PEMEC electrolysis for 100 MW plant | Energy/technical data | Heat output (% total input_e [MWh/MWh]) | MWh/MWh |  | F |  | ctrl | 2025 | 29.0306 | RUF_0028 | tk_etd | PAR_0149
RUF | 80 PEMEC 100 MW | Hydrogen production via PEMEC electrolysis for 100 MW plant | Energy/technical data | Heat output (% total input_e [MWh/MWh]) | MWh/MWh |  | F |  | ctrl | 2035 | 26.3776 | RUF_0028 | tk_etd | PAR_0149
RUF | 80 PEMEC 100 MW | Hydrogen production via PEMEC electrolysis for 100 MW plant | Energy/technical data | Heat output (% total input_e [MWh/MWh]) | MWh/MWh |  | F |  | ctrl | 2040 | 24.2538 | RUF_0028 | tk_etd | PAR_0149
RUF | 80 PEMEC 100 MW | Hydrogen production via PEMEC electrolysis for 100 MW plant | Energy/technical data | Heat output (% total input_e [MWh/MWh]) | MWh/MWh |  | F |  | ctrl | 2050 | 24.2538 | RUF_0028 | tk_etd | PAR_0149
RUF | 80 PEMEC 100 MW | Hydrogen production via PEMEC electrolysis for 100 MW plant | Energy/technical data | Hydrogen [kg/MWh input_e] | kg/MWhinput_e |  |  |  | Lower | 2025 | 17.3611 | RUF_0028 | tk_etd | PAR_0159
RUF | 80 PEMEC 100 MW | Hydrogen production via PEMEC electrolysis for 100 MW plant | Energy/technical data | Hydrogen [kg/MWh input_e] | kg/MWhinput_e |  |  |  | Lower | 2050 | 18.5185 | RUF_0028 | tk_etd | PAR_0159
RUF | 80 PEMEC 100 MW | Hydrogen production via PEMEC electrolysis for 100 MW plant | Energy/technical data | Hydrogen [kg/MWh input_e] | kg/MWhinput_e |  |  |  | Upper | 2025 | 19.0476 | RUF_0028 | tk_etd | PAR_0159
RUF | 80 PEMEC 100 MW | Hydrogen production via PEMEC electrolysis for 100 MW plant | Energy/technical data | Hydrogen [kg/MWh input_e] | kg/MWhinput_e |  |  |  | Upper | 2050 | 20 | RUF_0028 | tk_etd | PAR_0159
RUF | 80 PEMEC 100 MW | Hydrogen production via PEMEC electrolysis for 100 MW plant | Energy/technical data | Hydrogen [kg/MWh input_e] | kg/MWhinput_e |  |  |  | crtl | 2030 | 18.2648 | RUF_0028 | tk_etd | PAR_0159
RUF | 80 PEMEC 100 MW | Hydrogen production via PEMEC electrolysis for 100 MW plant | Energy/technical data | Hydrogen [kg/MWh input_e] | kg/MWhinput_e |  |  |  | ctrl | 2025 | 18.018 | RUF_0028 | tk_etd | PAR_0159
RUF | 80 PEMEC 100 MW | Hydrogen production via PEMEC electrolysis for 100 MW plant | Energy/technical data | Hydrogen [kg/MWh input_e] | kg/MWhinput_e |  |  |  | ctrl | 2035 | 18.6916 | RUF_0028 | tk_etd | PAR_0159
RUF | 80 PEMEC 100 MW | Hydrogen production via PEMEC electrolysis for 100 MW plant | Energy/technical data | Hydrogen [kg/MWh input_e] | kg/MWhinput_e |  |  |  | ctrl | 2040 | 19.2308 | RUF_0028 | tk_etd | PAR_0159
RUF | 80 PEMEC 100 MW | Hydrogen production via PEMEC electrolysis for 100 MW plant | Energy/technical data | Hydrogen [kg/MWh input_e] | kg/MWhinput_e |  |  |  | ctrl | 2050 | 19.2308 | RUF_0028 | tk_etd | PAR_0159
RUF | 80 PEMEC 100 MW | Hydrogen production via PEMEC electrolysis for 100 MW plant | Energy/technical data | LHV-based efficiency (% total input_e [MWh/MWh]) | MWh/MWh |  | E |  | Lower | 2025 | 57.8698 | RUF_0028 | tk_etd | PAR_0168
RUF | 80 PEMEC 100 MW | Hydrogen production via PEMEC electrolysis for 100 MW plant | Energy/technical data | LHV-based efficiency (% total input_e [MWh/MWh]) | MWh/MWh |  | E |  | Lower | 2050 | 61.7278 | RUF_0028 | tk_etd | PAR_0168
RUF | 80 PEMEC 100 MW | Hydrogen production via PEMEC electrolysis for 100 MW plant | Energy/technical data | LHV-based efficiency (% total input_e [MWh/MWh]) | MWh/MWh |  | E |  | Upper | 2025 | 63.4914 | RUF_0028 | tk_etd | PAR_0168
RUF | 80 PEMEC 100 MW | Hydrogen production via PEMEC electrolysis for 100 MW plant | Energy/technical data | LHV-based efficiency (% total input_e [MWh/MWh]) | MWh/MWh |  | E |  | Upper | 2050 | 66.666 | RUF_0028 | tk_etd | PAR_0168
RUF | 80 PEMEC 100 MW | Hydrogen production via PEMEC electrolysis for 100 MW plant | Energy/technical data | LHV-based efficiency (% total input_e [MWh/MWh]) | MWh/MWh |  | E |  | crtl | 2030 | 60.8822 | RUF_0028 | tk_etd | PAR_0168
RUF | 80 PEMEC 100 MW | Hydrogen production via PEMEC electrolysis for 100 MW plant | Energy/technical data | LHV-based efficiency (% total input_e [MWh/MWh]) | MWh/MWh |  | E |  | ctrl | 2025 | 60.0595 | RUF_0028 | tk_etd | PAR_0168
RUF | 80 PEMEC 100 MW | Hydrogen production via PEMEC electrolysis for 100 MW plant | Energy/technical data | LHV-based efficiency (% total input_e [MWh/MWh]) | MWh/MWh |  | E |  | ctrl | 2035 | 62.3047 | RUF_0028 | tk_etd | PAR_0168
RUF | 80 PEMEC 100 MW | Hydrogen production via PEMEC electrolysis for 100 MW plant | Energy/technical data | LHV-based efficiency (% total input_e [MWh/MWh]) | MWh/MWh |  | E |  | ctrl | 2040 | 64.1019 | RUF_0028 | tk_etd | PAR_0168
RUF | 80 PEMEC 100 MW | Hydrogen production via PEMEC electrolysis for 100 MW plant | Energy/technical data | LHV-based efficiency (% total input_e [MWh/MWh]) | MWh/MWh |  | E |  | ctrl | 2050 | 64.1019 | RUF_0028 | tk_etd | PAR_0168
RUF | 80 PEMEC 100 MW | Hydrogen production via PEMEC electrolysis for 100 MW plant | Energy/technical data | Planned outage [days per year] | days/year |  | I |  | Lower | 2025 | 18 | RUF_0028 | tk_etd | PAR_0194
RUF | 80 PEMEC 100 MW | Hydrogen production via PEMEC electrolysis for 100 MW plant | Energy/technical data | Planned outage [days per year] | days/year |  | I |  | Lower | 2050 | 7 | RUF_0028 | tk_etd | PAR_0194
RUF | 80 PEMEC 100 MW | Hydrogen production via PEMEC electrolysis for 100 MW plant | Energy/technical data | Planned outage [days per year] | days/year |  | I |  | Upper | 2025 | 9 | RUF_0028 | tk_etd | PAR_0194
RUF | 80 PEMEC 100 MW | Hydrogen production via PEMEC electrolysis for 100 MW plant | Energy/technical data | Planned outage [days per year] | days/year |  | I |  | Upper | 2050 | 7 | RUF_0028 | tk_etd | PAR_0194
RUF | 80 PEMEC 100 MW | Hydrogen production via PEMEC electrolysis for 100 MW plant | Energy/technical data | Planned outage [days per year] | days/year |  | I |  | crtl | 2030 | 9 | RUF_0028 | tk_etd | PAR_0194
RUF | 80 PEMEC 100 MW | Hydrogen production via PEMEC electrolysis for 100 MW plant | Energy/technical data | Planned outage [days per year] | days/year |  | I |  | ctrl | 2025 | 11 | RUF_0028 | tk_etd | PAR_0194
RUF | 80 PEMEC 100 MW | Hydrogen production via PEMEC electrolysis for 100 MW plant | Energy/technical data | Planned outage [days per year] | days/year |  | I |  | ctrl | 2035 | 7 | RUF_0028 | tk_etd | PAR_0194
RUF | 80 PEMEC 100 MW | Hydrogen production via PEMEC electrolysis for 100 MW plant | Energy/technical data | Planned outage [days per year] | days/year |  | I |  | ctrl | 2040 | 7 | RUF_0028 | tk_etd | PAR_0194
RUF | 80 PEMEC 100 MW | Hydrogen production via PEMEC electrolysis for 100 MW plant | Energy/technical data | Planned outage [days per year] | days/year |  | I |  | ctrl | 2050 | 7 | RUF_0028 | tk_etd | PAR_0194
RUF | 80 PEMEC 100 MW | Hydrogen production via PEMEC electrolysis for 100 MW plant | Energy/technical data | Technical lifetime of plant [years] | years |  | I |  | Lower | 2025 | 25 | RUF_0028 | tk_etd | PAR_0282
RUF | 80 PEMEC 100 MW | Hydrogen production via PEMEC electrolysis for 100 MW plant | Energy/technical data | Technical lifetime of plant [years] | years |  | I |  | Lower | 2050 | 30 | RUF_0028 | tk_etd | PAR_0282
RUF | 80 PEMEC 100 MW | Hydrogen production via PEMEC electrolysis for 100 MW plant | Energy/technical data | Technical lifetime of plant [years] | years |  | I |  | Upper | 2025 | 30 | RUF_0028 | tk_etd | PAR_0282
RUF | 80 PEMEC 100 MW | Hydrogen production via PEMEC electrolysis for 100 MW plant | Energy/technical data | Technical lifetime of plant [years] | years |  | I |  | Upper | 2050 | 45 | RUF_0028 | tk_etd | PAR_0282
RUF | 80 PEMEC 100 MW | Hydrogen production via PEMEC electrolysis for 100 MW plant | Energy/technical data | Technical lifetime of plant [years] | years |  | I |  | crtl | 2030 | 25 | RUF_0028 | tk_etd | PAR_0282
RUF | 80 PEMEC 100 MW | Hydrogen production via PEMEC electrolysis for 100 MW plant | Energy/technical data | Technical lifetime of plant [years] | years |  | I |  | ctrl | 2025 | 25 | RUF_0028 | tk_etd | PAR_0282
RUF | 80 PEMEC 100 MW | Hydrogen production via PEMEC electrolysis for 100 MW plant | Energy/technical data | Technical lifetime of plant [years] | years |  | I |  | ctrl | 2035 | 30 | RUF_0028 | tk_etd | PAR_0282
RUF | 80 PEMEC 100 MW | Hydrogen production via PEMEC electrolysis for 100 MW plant | Energy/technical data | Technical lifetime of plant [years] | years |  | I |  | ctrl | 2040 | 30 | RUF_0028 | tk_etd | PAR_0282
RUF | 80 PEMEC 100 MW | Hydrogen production via PEMEC electrolysis for 100 MW plant | Energy/technical data | Technical lifetime of plant [years] | years |  | I |  | ctrl | 2050 | 35 | RUF_0028 | tk_etd | PAR_0282
RUF | 80 PEMEC 100 MW | Hydrogen production via PEMEC electrolysis for 100 MW plant | Energy/technical data | Typical total plant size [MW input_e] | MWinput_e |  |  |  | Lower | 2025 | 100 | RUF_0028 | tk_etd | PAR_0303
RUF | 80 PEMEC 100 MW | Hydrogen production via PEMEC electrolysis for 100 MW plant | Energy/technical data | Typical total plant size [MW input_e] | MWinput_e |  |  |  | Lower | 2050 | 100 | RUF_0028 | tk_etd | PAR_0303
RUF | 80 PEMEC 100 MW | Hydrogen production via PEMEC electrolysis for 100 MW plant | Energy/technical data | Typical total plant size [MW input_e] | MWinput_e |  |  |  | Upper | 2025 | 100 | RUF_0028 | tk_etd | PAR_0303
RUF | 80 PEMEC 100 MW | Hydrogen production via PEMEC electrolysis for 100 MW plant | Energy/technical data | Typical total plant size [MW input_e] | MWinput_e |  |  |  | Upper | 2050 | 100 | RUF_0028 | tk_etd | PAR_0303
RUF | 80 PEMEC 100 MW | Hydrogen production via PEMEC electrolysis for 100 MW plant | Energy/technical data | Typical total plant size [MW input_e] | MWinput_e |  |  |  | crtl | 2030 | 100 | RUF_0028 | tk_etd | PAR_0303
RUF | 80 PEMEC 100 MW | Hydrogen production via PEMEC electrolysis for 100 MW plant | Energy/technical data | Typical total plant size [MW input_e] | MWinput_e |  |  |  | ctrl | 2025 | 100 | RUF_0028 | tk_etd | PAR_0303
RUF | 80 PEMEC 100 MW | Hydrogen production via PEMEC electrolysis for 100 MW plant | Energy/technical data | Typical total plant size [MW input_e] | MWinput_e |  |  |  | ctrl | 2035 | 100 | RUF_0028 | tk_etd | PAR_0303
RUF | 80 PEMEC 100 MW | Hydrogen production via PEMEC electrolysis for 100 MW plant | Energy/technical data | Typical total plant size [MW input_e] | MWinput_e |  |  |  | ctrl | 2040 | 100 | RUF_0028 | tk_etd | PAR_0303
RUF | 80 PEMEC 100 MW | Hydrogen production via PEMEC electrolysis for 100 MW plant | Energy/technical data | Typical total plant size [MW input_e] | MWinput_e |  |  |  | ctrl | 2050 | 100 | RUF_0028 | tk_etd | PAR_0303
RUF | 80 PEMEC 100 MW | Hydrogen production via PEMEC electrolysis for 100 MW plant | Energy/technical data | Typical total plant size [kgH2/day of max output] | kgH2/dayofmaxoutput |  | A, B |  | Lower | 2025 | 41666.6667 | RUF_0028 | tk_etd | PAR_0297
RUF | 80 PEMEC 100 MW | Hydrogen production via PEMEC electrolysis for 100 MW plant | Energy/technical data | Typical total plant size [kgH2/day of max output] | kgH2/dayofmaxoutput |  | A, B |  | Lower | 2050 | 44444.4444 | RUF_0028 | tk_etd | PAR_0297
RUF | 80 PEMEC 100 MW | Hydrogen production via PEMEC electrolysis for 100 MW plant | Energy/technical data | Typical total plant size [kgH2/day of max output] | kgH2/dayofmaxoutput |  | A, B |  | Upper | 2025 | 45714.2857 | RUF_0028 | tk_etd | PAR_0297
RUF | 80 PEMEC 100 MW | Hydrogen production via PEMEC electrolysis for 100 MW plant | Energy/technical data | Typical total plant size [kgH2/day of max output] | kgH2/dayofmaxoutput |  | A, B |  | Upper | 2050 | 48000 | RUF_0028 | tk_etd | PAR_0297
RUF | 80 PEMEC 100 MW | Hydrogen production via PEMEC electrolysis for 100 MW plant | Energy/technical data | Typical total plant size [kgH2/day of max output] | kgH2/dayofmaxoutput |  | A, B |  | crtl | 2030 | 43835.6164 | RUF_0028 | tk_etd | PAR_0297
RUF | 80 PEMEC 100 MW | Hydrogen production via PEMEC electrolysis for 100 MW plant | Energy/technical data | Typical total plant size [kgH2/day of max output] | kgH2/dayofmaxoutput |  | A, B |  | ctrl | 2025 | 43243.2432 | RUF_0028 | tk_etd | PAR_0297
RUF | 80 PEMEC 100 MW | Hydrogen production via PEMEC electrolysis for 100 MW plant | Energy/technical data | Typical total plant size [kgH2/day of max output] | kgH2/dayofmaxoutput |  | A, B |  | ctrl | 2035 | 44859.8131 | RUF_0028 | tk_etd | PAR_0297
RUF | 80 PEMEC 100 MW | Hydrogen production via PEMEC electrolysis for 100 MW plant | Energy/technical data | Typical total plant size [kgH2/day of max output] | kgH2/dayofmaxoutput |  | A, B |  | ctrl | 2040 | 46153.8462 | RUF_0028 | tk_etd | PAR_0297
RUF | 80 PEMEC 100 MW | Hydrogen production via PEMEC electrolysis for 100 MW plant | Energy/technical data | Typical total plant size [kgH2/day of max output] | kgH2/dayofmaxoutput |  | A, B |  | ctrl | 2050 | 46153.8462 | RUF_0028 | tk_etd | PAR_0297
RUF | 80 PEMEC 100 MW | Hydrogen production via PEMEC electrolysis for 100 MW plant | Energy/technical data | Ultrapure Water for electrolysis [kg/MWh input_e] | kg/MWhinput_e |  |  |  | Lower | 2025 | 156.25 | RUF_0028 | tk_etd | PAR_0314
RUF | 80 PEMEC 100 MW | Hydrogen production via PEMEC electrolysis for 100 MW plant | Energy/technical data | Ultrapure Water for electrolysis [kg/MWh input_e] | kg/MWhinput_e |  |  |  | Lower | 2050 | 166.6667 | RUF_0028 | tk_etd | PAR_0314
RUF | 80 PEMEC 100 MW | Hydrogen production via PEMEC electrolysis for 100 MW plant | Energy/technical data | Ultrapure Water for electrolysis [kg/MWh input_e] | kg/MWhinput_e |  |  |  | Upper | 2025 | 204.0381 | RUF_0028 | tk_etd | PAR_0314
RUF | 80 PEMEC 100 MW | Hydrogen production via PEMEC electrolysis for 100 MW plant | Energy/technical data | Ultrapure Water for electrolysis [kg/MWh input_e] | kg/MWhinput_e |  |  |  | Upper | 2050 | 200 | RUF_0028 | tk_etd | PAR_0314
RUF | 80 PEMEC 100 MW | Hydrogen production via PEMEC electrolysis for 100 MW plant | Energy/technical data | Ultrapure Water for electrolysis [kg/MWh input_e] | kg/MWhinput_e |  |  |  | crtl | 2030 | 188.5859 | RUF_0028 | tk_etd | PAR_0314
RUF | 80 PEMEC 100 MW | Hydrogen production via PEMEC electrolysis for 100 MW plant | Energy/technical data | Ultrapure Water for electrolysis [kg/MWh input_e] | kg/MWhinput_e |  |  |  | ctrl | 2025 | 191.2613 | RUF_0028 | tk_etd | PAR_0314
RUF | 80 PEMEC 100 MW | Hydrogen production via PEMEC electrolysis for 100 MW plant | Energy/technical data | Ultrapure Water for electrolysis [kg/MWh input_e] | kg/MWhinput_e |  |  |  | ctrl | 2035 | 185.9106 | RUF_0028 | tk_etd | PAR_0314
RUF | 80 PEMEC 100 MW | Hydrogen production via PEMEC electrolysis for 100 MW plant | Energy/technical data | Ultrapure Water for electrolysis [kg/MWh input_e] | kg/MWhinput_e |  |  |  | ctrl | 2040 | 183.2353 | RUF_0028 | tk_etd | PAR_0314
RUF | 80 PEMEC 100 MW | Hydrogen production via PEMEC electrolysis for 100 MW plant | Energy/technical data | Ultrapure Water for electrolysis [kg/MWh input_e] | kg/MWhinput_e |  |  |  | ctrl | 2050 | 177.8846 | RUF_0028 | tk_etd | PAR_0314
RUF | 80 PEMEC 100 MW | Hydrogen production via PEMEC electrolysis for 100 MW plant | Financial data | - hereof BOP [€/kW of total input_e] | €/kWoftotalinput_e |  | M, N |  | Lower | 2025 | 73.2577 | RUF_0028 | tk_fin | PAR_0003
RUF | 80 PEMEC 100 MW | Hydrogen production via PEMEC electrolysis for 100 MW plant | Financial data | - hereof BOP [€/kW of total input_e] | €/kWoftotalinput_e |  | M, N |  | Lower | 2050 | 37 | RUF_0028 | tk_fin | PAR_0003
RUF | 80 PEMEC 100 MW | Hydrogen production via PEMEC electrolysis for 100 MW plant | Financial data | - hereof BOP [€/kW of total input_e] | €/kWoftotalinput_e |  | M, N |  | Upper | 2025 | 127.2443 | RUF_0028 | tk_fin | PAR_0003
RUF | 80 PEMEC 100 MW | Hydrogen production via PEMEC electrolysis for 100 MW plant | Financial data | - hereof BOP [€/kW of total input_e] | €/kWoftotalinput_e |  | M, N |  | Upper | 2050 | 143.474 | RUF_0028 | tk_fin | PAR_0003
RUF | 80 PEMEC 100 MW | Hydrogen production via PEMEC electrolysis for 100 MW plant | Financial data | - hereof BOP [€/kW of total input_e] | €/kWoftotalinput_e |  | M, N |  | crtl | 2030 | 75.1531 | RUF_0028 | tk_fin | PAR_0003
RUF | 80 PEMEC 100 MW | Hydrogen production via PEMEC electrolysis for 100 MW plant | Financial data | - hereof BOP [€/kW of total input_e] | €/kWoftotalinput_e |  | M, N |  | ctrl | 2025 | 100.251 | RUF_0028 | tk_fin | PAR_0003
RUF | 80 PEMEC 100 MW | Hydrogen production via PEMEC electrolysis for 100 MW plant | Financial data | - hereof BOP [€/kW of total input_e] | €/kWoftotalinput_e |  | M, N |  | ctrl | 2035 | 66.4033 | RUF_0028 | tk_fin | PAR_0003
RUF | 80 PEMEC 100 MW | Hydrogen production via PEMEC electrolysis for 100 MW plant | Financial data | - hereof BOP [€/kW of total input_e] | €/kWoftotalinput_e |  | M, N |  | ctrl | 2040 | 58.0195 | RUF_0028 | tk_fin | PAR_0003
RUF | 80 PEMEC 100 MW | Hydrogen production via PEMEC electrolysis for 100 MW plant | Financial data | - hereof BOP [€/kW of total input_e] | €/kWoftotalinput_e |  | M, N |  | ctrl | 2050 | 44.3287 | RUF_0028 | tk_fin | PAR_0003
RUF | 80 PEMEC 100 MW | Hydrogen production via PEMEC electrolysis for 100 MW plant | Financial data | - hereof Civil Infrastructure [€/kW of total input_e] | €/kWoftotalinput_e |  | M, N |  | Lower | 2025 | 87.9092 | RUF_0028 | tk_fin | PAR_0004
RUF | 80 PEMEC 100 MW | Hydrogen production via PEMEC electrolysis for 100 MW plant | Financial data | - hereof Civil Infrastructure [€/kW of total input_e] | €/kWoftotalinput_e |  | M, N |  | Lower | 2050 | 13.958 | RUF_0028 | tk_fin | PAR_0004
RUF | 80 PEMEC 100 MW | Hydrogen production via PEMEC electrolysis for 100 MW plant | Financial data | - hereof Civil Infrastructure [€/kW of total input_e] | €/kWoftotalinput_e |  | M, N |  | Upper | 2025 | 152.6931 | RUF_0028 | tk_fin | PAR_0004
RUF | 80 PEMEC 100 MW | Hydrogen production via PEMEC electrolysis for 100 MW plant | Financial data | - hereof Civil Infrastructure [€/kW of total input_e] | €/kWoftotalinput_e |  | M, N |  | Upper | 2050 | 87.1928 | RUF_0028 | tk_fin | PAR_0004
RUF | 80 PEMEC 100 MW | Hydrogen production via PEMEC electrolysis for 100 MW plant | Financial data | - hereof Civil Infrastructure [€/kW of total input_e] | €/kWoftotalinput_e |  | M, N |  | crtl | 2030 | 90.1837 | RUF_0028 | tk_fin | PAR_0004
RUF | 80 PEMEC 100 MW | Hydrogen production via PEMEC electrolysis for 100 MW plant | Financial data | - hereof Civil Infrastructure [€/kW of total input_e] | €/kWoftotalinput_e |  | M, N |  | ctrl | 2025 | 120.3012 | RUF_0028 | tk_fin | PAR_0004
RUF | 80 PEMEC 100 MW | Hydrogen production via PEMEC electrolysis for 100 MW plant | Financial data | - hereof Civil Infrastructure [€/kW of total input_e] | €/kWoftotalinput_e |  | M, N |  | ctrl | 2035 | 79.6839 | RUF_0028 | tk_fin | PAR_0004
RUF | 80 PEMEC 100 MW | Hydrogen production via PEMEC electrolysis for 100 MW plant | Financial data | - hereof Civil Infrastructure [€/kW of total input_e] | €/kWoftotalinput_e |  | M, N |  | ctrl | 2040 | 69.6234 | RUF_0028 | tk_fin | PAR_0004
RUF | 80 PEMEC 100 MW | Hydrogen production via PEMEC electrolysis for 100 MW plant | Financial data | - hereof Civil Infrastructure [€/kW of total input_e] | €/kWoftotalinput_e |  | M, N |  | ctrl | 2050 | 53.1944 | RUF_0028 | tk_fin | PAR_0004
RUF | 80 PEMEC 100 MW | Hydrogen production via PEMEC electrolysis for 100 MW plant | Financial data | - hereof Control System [€/kW of total input_e] | €/kWoftotalinput_e |  | M, N |  | Lower | 2025 | 102.5608 | RUF_0028 | tk_fin | PAR_0006
RUF | 80 PEMEC 100 MW | Hydrogen production via PEMEC electrolysis for 100 MW plant | Financial data | - hereof Control System [€/kW of total input_e] | €/kWoftotalinput_e |  | M, N |  | Lower | 2050 | 10 | RUF_0028 | tk_fin | PAR_0006
RUF | 80 PEMEC 100 MW | Hydrogen production via PEMEC electrolysis for 100 MW plant | Financial data | - hereof Control System [€/kW of total input_e] | €/kWoftotalinput_e |  | M, N |  | Upper | 2025 | 178.142 | RUF_0028 | tk_fin | PAR_0006
RUF | 80 PEMEC 100 MW | Hydrogen production via PEMEC electrolysis for 100 MW plant | Financial data | - hereof Control System [€/kW of total input_e] | €/kWoftotalinput_e |  | M, N |  | Upper | 2050 | 93.038 | RUF_0028 | tk_fin | PAR_0006
RUF | 80 PEMEC 100 MW | Hydrogen production via PEMEC electrolysis for 100 MW plant | Financial data | - hereof Control System [€/kW of total input_e] | €/kWoftotalinput_e |  | M, N |  | crtl | 2030 | 105.2143 | RUF_0028 | tk_fin | PAR_0006
RUF | 80 PEMEC 100 MW | Hydrogen production via PEMEC electrolysis for 100 MW plant | Financial data | - hereof Control System [€/kW of total input_e] | €/kWoftotalinput_e |  | M, N |  | ctrl | 2025 | 140.3514 | RUF_0028 | tk_fin | PAR_0006
RUF | 80 PEMEC 100 MW | Hydrogen production via PEMEC electrolysis for 100 MW plant | Financial data | - hereof Control System [€/kW of total input_e] | €/kWoftotalinput_e |  | M, N |  | ctrl | 2035 | 92.9646 | RUF_0028 | tk_fin | PAR_0006
RUF | 80 PEMEC 100 MW | Hydrogen production via PEMEC electrolysis for 100 MW plant | Financial data | - hereof Control System [€/kW of total input_e] | €/kWoftotalinput_e |  | M, N |  | ctrl | 2040 | 81.2274 | RUF_0028 | tk_fin | PAR_0006
RUF | 80 PEMEC 100 MW | Hydrogen production via PEMEC electrolysis for 100 MW plant | Financial data | - hereof Control System [€/kW of total input_e] | €/kWoftotalinput_e |  | M, N |  | ctrl | 2050 | 62.0601 | RUF_0028 | tk_fin | PAR_0006
RUF | 80 PEMEC 100 MW | Hydrogen production via PEMEC electrolysis for 100 MW plant | Financial data | - hereof Indirects [€/kW of total input_e] | €/kWoftotalinput_e |  | M, N |  | Lower | 2025 | 508.1642 | RUF_0028 | tk_fin | PAR_0011
RUF | 80 PEMEC 100 MW | Hydrogen production via PEMEC electrolysis for 100 MW plant | Financial data | - hereof Indirects [€/kW of total input_e] | €/kWoftotalinput_e |  | M, N |  | Lower | 2050 | 22.7335 | RUF_0028 | tk_fin | PAR_0011
RUF | 80 PEMEC 100 MW | Hydrogen production via PEMEC electrolysis for 100 MW plant | Financial data | - hereof Indirects [€/kW of total input_e] | €/kWoftotalinput_e |  | M, N |  | Upper | 2025 | 882.651 | RUF_0028 | tk_fin | PAR_0011
RUF | 80 PEMEC 100 MW | Hydrogen production via PEMEC electrolysis for 100 MW plant | Financial data | - hereof Indirects [€/kW of total input_e] | €/kWoftotalinput_e |  | M, N |  | Upper | 2050 | 184.7072 | RUF_0028 | tk_fin | PAR_0011
RUF | 80 PEMEC 100 MW | Hydrogen production via PEMEC electrolysis for 100 MW plant | Financial data | - hereof Indirects [€/kW of total input_e] | €/kWoftotalinput_e |  | M, N |  | crtl | 2030 | 447.7038 | RUF_0028 | tk_fin | PAR_0011
RUF | 80 PEMEC 100 MW | Hydrogen production via PEMEC electrolysis for 100 MW plant | Financial data | - hereof Indirects [€/kW of total input_e] | €/kWoftotalinput_e |  | M, N |  | ctrl | 2025 | 695.4076 | RUF_0028 | tk_fin | PAR_0011
RUF | 80 PEMEC 100 MW | Hydrogen production via PEMEC electrolysis for 100 MW plant | Financial data | - hereof Indirects [€/kW of total input_e] | €/kWoftotalinput_e |  | M, N |  | ctrl | 2035 | 326.4706 | RUF_0028 | tk_fin | PAR_0011
RUF | 80 PEMEC 100 MW | Hydrogen production via PEMEC electrolysis for 100 MW plant | Financial data | - hereof Indirects [€/kW of total input_e] | €/kWoftotalinput_e |  | M, N |  | ctrl | 2040 | 231.9818 | RUF_0028 | tk_fin | PAR_0011
RUF | 80 PEMEC 100 MW | Hydrogen production via PEMEC electrolysis for 100 MW plant | Financial data | - hereof Indirects [€/kW of total input_e] | €/kWoftotalinput_e |  | M, N |  | ctrl | 2050 | 90.4063 | RUF_0028 | tk_fin | PAR_0011
RUF | 80 PEMEC 100 MW | Hydrogen production via PEMEC electrolysis for 100 MW plant | Financial data | - hereof compression [€/kW of total input_e] | €/kWoftotalinput_e |  |  |  | Lower | 2025 | 28.0742 | RUF_0028 | tk_fin | PAR_0005
RUF | 80 PEMEC 100 MW | Hydrogen production via PEMEC electrolysis for 100 MW plant | Financial data | - hereof compression [€/kW of total input_e] | €/kWoftotalinput_e |  |  |  | Lower | 2050 | 11 | RUF_0028 | tk_fin | PAR_0005
RUF | 80 PEMEC 100 MW | Hydrogen production via PEMEC electrolysis for 100 MW plant | Financial data | - hereof compression [€/kW of total input_e] | €/kWoftotalinput_e |  |  |  | Upper | 2025 | 48.7633 | RUF_0028 | tk_fin | PAR_0005
RUF | 80 PEMEC 100 MW | Hydrogen production via PEMEC electrolysis for 100 MW plant | Financial data | - hereof compression [€/kW of total input_e] | €/kWoftotalinput_e |  |  |  | Upper | 2050 | 57.3542 | RUF_0028 | tk_fin | PAR_0005
RUF | 80 PEMEC 100 MW | Hydrogen production via PEMEC electrolysis for 100 MW plant | Financial data | - hereof compression [€/kW of total input_e] | €/kWoftotalinput_e |  |  |  | crtl | 2030 | 28.8006 | RUF_0028 | tk_fin | PAR_0005
RUF | 80 PEMEC 100 MW | Hydrogen production via PEMEC electrolysis for 100 MW plant | Financial data | - hereof compression [€/kW of total input_e] | €/kWoftotalinput_e |  |  |  | ctrl | 2025 | 38.4188 | RUF_0028 | tk_fin | PAR_0005
RUF | 80 PEMEC 100 MW | Hydrogen production via PEMEC electrolysis for 100 MW plant | Financial data | - hereof compression [€/kW of total input_e] | €/kWoftotalinput_e |  |  |  | ctrl | 2035 | 25.4475 | RUF_0028 | tk_fin | PAR_0005
RUF | 80 PEMEC 100 MW | Hydrogen production via PEMEC electrolysis for 100 MW plant | Financial data | - hereof compression [€/kW of total input_e] | €/kWoftotalinput_e |  |  |  | ctrl | 2040 | 22.2346 | RUF_0028 | tk_fin | PAR_0005
RUF | 80 PEMEC 100 MW | Hydrogen production via PEMEC electrolysis for 100 MW plant | Financial data | - hereof compression [€/kW of total input_e] | €/kWoftotalinput_e |  |  |  | ctrl | 2050 | 16.9879 | RUF_0028 | tk_fin | PAR_0005
RUF | 80 PEMEC 100 MW | Hydrogen production via PEMEC electrolysis for 100 MW plant | Financial data | - hereof electrolyser stack [€/kW of total input_e] | €/kWoftotalinput_e |  | M, N |  | Lower | 2025 | 227.9628 | RUF_0028 | tk_fin | PAR_0007
RUF | 80 PEMEC 100 MW | Hydrogen production via PEMEC electrolysis for 100 MW plant | Financial data | - hereof electrolyser stack [€/kW of total input_e] | €/kWoftotalinput_e |  | M, N |  | Lower | 2050 | 63.3466 | RUF_0028 | tk_fin | PAR_0007
RUF | 80 PEMEC 100 MW | Hydrogen production via PEMEC electrolysis for 100 MW plant | Financial data | - hereof electrolyser stack [€/kW of total input_e] | €/kWoftotalinput_e |  | M, N |  | Upper | 2025 | 395.9579 | RUF_0028 | tk_fin | PAR_0007
RUF | 80 PEMEC 100 MW | Hydrogen production via PEMEC electrolysis for 100 MW plant | Financial data | - hereof electrolyser stack [€/kW of total input_e] | €/kWoftotalinput_e |  | M, N |  | Upper | 2050 | 236.2269 | RUF_0028 | tk_fin | PAR_0007
RUF | 80 PEMEC 100 MW | Hydrogen production via PEMEC electrolysis for 100 MW plant | Financial data | - hereof electrolyser stack [€/kW of total input_e] | €/kWoftotalinput_e |  | M, N |  | crtl | 2030 | 233.8609 | RUF_0028 | tk_fin | PAR_0007
RUF | 80 PEMEC 100 MW | Hydrogen production via PEMEC electrolysis for 100 MW plant | Financial data | - hereof electrolyser stack [€/kW of total input_e] | €/kWoftotalinput_e |  | M, N |  | ctrl | 2025 | 311.9604 | RUF_0028 | tk_fin | PAR_0007
RUF | 80 PEMEC 100 MW | Hydrogen production via PEMEC electrolysis for 100 MW plant | Financial data | - hereof electrolyser stack [€/kW of total input_e] | €/kWoftotalinput_e |  | M, N |  | ctrl | 2035 | 206.6333 | RUF_0028 | tk_fin | PAR_0007
RUF | 80 PEMEC 100 MW | Hydrogen production via PEMEC electrolysis for 100 MW plant | Financial data | - hereof electrolyser stack [€/kW of total input_e] | €/kWoftotalinput_e |  | M, N |  | ctrl | 2040 | 180.5448 | RUF_0028 | tk_fin | PAR_0007
RUF | 80 PEMEC 100 MW | Hydrogen production via PEMEC electrolysis for 100 MW plant | Financial data | - hereof electrolyser stack [€/kW of total input_e] | €/kWoftotalinput_e |  | M, N |  | ctrl | 2050 | 137.9416 | RUF_0028 | tk_fin | PAR_0007
RUF | 80 PEMEC 100 MW | Hydrogen production via PEMEC electrolysis for 100 MW plant | Financial data | - hereof electrolyser system [€/kW of total input_e] | €/kWoftotalinput_e |  | M, N |  | Lower | 2025 | 262.0262 | RUF_0028 | tk_fin | PAR_0008
RUF | 80 PEMEC 100 MW | Hydrogen production via PEMEC electrolysis for 100 MW plant | Financial data | - hereof electrolyser system [€/kW of total input_e] | €/kWoftotalinput_e |  | M, N |  | Lower | 2050 | 65 | RUF_0028 | tk_fin | PAR_0008
RUF | 80 PEMEC 100 MW | Hydrogen production via PEMEC electrolysis for 100 MW plant | Financial data | - hereof electrolyser system [€/kW of total input_e] | €/kWoftotalinput_e |  | M, N |  | Upper | 2025 | 455.124 | RUF_0028 | tk_fin | PAR_0008
RUF | 80 PEMEC 100 MW | Hydrogen production via PEMEC electrolysis for 100 MW plant | Financial data | - hereof electrolyser system [€/kW of total input_e] | €/kWoftotalinput_e |  | M, N |  | Upper | 2050 | 196.2994 | RUF_0028 | tk_fin | PAR_0008
RUF | 80 PEMEC 100 MW | Hydrogen production via PEMEC electrolysis for 100 MW plant | Financial data | - hereof electrolyser system [€/kW of total input_e] | €/kWoftotalinput_e |  | M, N |  | crtl | 2030 | 268.8056 | RUF_0028 | tk_fin | PAR_0008
RUF | 80 PEMEC 100 MW | Hydrogen production via PEMEC electrolysis for 100 MW plant | Financial data | - hereof electrolyser system [€/kW of total input_e] | €/kWoftotalinput_e |  | M, N |  | ctrl | 2025 | 358.5751 | RUF_0028 | tk_fin | PAR_0008
RUF | 80 PEMEC 100 MW | Hydrogen production via PEMEC electrolysis for 100 MW plant | Financial data | - hereof electrolyser system [€/kW of total input_e] | €/kWoftotalinput_e |  | M, N |  | ctrl | 2035 | 237.5096 | RUF_0028 | tk_fin | PAR_0008
RUF | 80 PEMEC 100 MW | Hydrogen production via PEMEC electrolysis for 100 MW plant | Financial data | - hereof electrolyser system [€/kW of total input_e] | €/kWoftotalinput_e |  | M, N |  | ctrl | 2040 | 207.5228 | RUF_0028 | tk_fin | PAR_0008
RUF | 80 PEMEC 100 MW | Hydrogen production via PEMEC electrolysis for 100 MW plant | Financial data | - hereof electrolyser system [€/kW of total input_e] | €/kWoftotalinput_e |  | M, N |  | ctrl | 2050 | 158.5536 | RUF_0028 | tk_fin | PAR_0008
RUF | 80 PEMEC 100 MW | Hydrogen production via PEMEC electrolysis for 100 MW plant | Financial data | - hereof equipment [%] | pct. |  |  |  | Lower | 2025 | 60.6061 | RUF_0028 | tk_fin | PAR_0009
RUF | 80 PEMEC 100 MW | Hydrogen production via PEMEC electrolysis for 100 MW plant | Financial data | - hereof equipment [%] | pct. |  |  |  | Lower | 2050 | 91.0844 | RUF_0028 | tk_fin | PAR_0009
RUF | 80 PEMEC 100 MW | Hydrogen production via PEMEC electrolysis for 100 MW plant | Financial data | - hereof equipment [%] | pct. |  |  |  | Upper | 2025 | 60.6061 | RUF_0028 | tk_fin | PAR_0009
RUF | 80 PEMEC 100 MW | Hydrogen production via PEMEC electrolysis for 100 MW plant | Financial data | - hereof equipment [%] | pct. |  |  |  | Upper | 2050 | 81.4977 | RUF_0028 | tk_fin | PAR_0009
RUF | 80 PEMEC 100 MW | Hydrogen production via PEMEC electrolysis for 100 MW plant | Financial data | - hereof equipment [%] | pct. |  |  |  | crtl | 2030 | 64.1757 | RUF_0028 | tk_fin | PAR_0009
RUF | 80 PEMEC 100 MW | Hydrogen production via PEMEC electrolysis for 100 MW plant | Financial data | - hereof equipment [%] | pct. |  |  |  | ctrl | 2025 | 60.6061 | RUF_0028 | tk_fin | PAR_0009
RUF | 80 PEMEC 100 MW | Hydrogen production via PEMEC electrolysis for 100 MW plant | Financial data | - hereof equipment [%] | pct. |  |  |  | ctrl | 2035 | 68.4604 | RUF_0028 | tk_fin | PAR_0009
RUF | 80 PEMEC 100 MW | Hydrogen production via PEMEC electrolysis for 100 MW plant | Financial data | - hereof equipment [%] | pct. |  |  |  | ctrl | 2040 | 72.745 | RUF_0028 | tk_fin | PAR_0009
RUF | 80 PEMEC 100 MW | Hydrogen production via PEMEC electrolysis for 100 MW plant | Financial data | - hereof equipment [%] | pct. |  |  |  | ctrl | 2050 | 83.9555 | RUF_0028 | tk_fin | PAR_0009
RUF | 80 PEMEC 100 MW | Hydrogen production via PEMEC electrolysis for 100 MW plant | Financial data | - hereof non-equipment [%] | pct. |  |  |  | Lower | 2025 | 39.3939 | RUF_0028 | tk_fin | PAR_0012
RUF | 80 PEMEC 100 MW | Hydrogen production via PEMEC electrolysis for 100 MW plant | Financial data | - hereof non-equipment [%] | pct. |  |  |  | Lower | 2050 | 8.9156 | RUF_0028 | tk_fin | PAR_0012
RUF | 80 PEMEC 100 MW | Hydrogen production via PEMEC electrolysis for 100 MW plant | Financial data | - hereof non-equipment [%] | pct. |  |  |  | Upper | 2025 | 39.3939 | RUF_0028 | tk_fin | PAR_0012
RUF | 80 PEMEC 100 MW | Hydrogen production via PEMEC electrolysis for 100 MW plant | Financial data | - hereof non-equipment [%] | pct. |  |  |  | Upper | 2050 | 18.5023 | RUF_0028 | tk_fin | PAR_0012
RUF | 80 PEMEC 100 MW | Hydrogen production via PEMEC electrolysis for 100 MW plant | Financial data | - hereof non-equipment [%] | pct. |  |  |  | crtl | 2030 | 35.8243 | RUF_0028 | tk_fin | PAR_0012
RUF | 80 PEMEC 100 MW | Hydrogen production via PEMEC electrolysis for 100 MW plant | Financial data | - hereof non-equipment [%] | pct. |  |  |  | ctrl | 2025 | 39.3939 | RUF_0028 | tk_fin | PAR_0012
RUF | 80 PEMEC 100 MW | Hydrogen production via PEMEC electrolysis for 100 MW plant | Financial data | - hereof non-equipment [%] | pct. |  |  |  | ctrl | 2035 | 31.5396 | RUF_0028 | tk_fin | PAR_0012
RUF | 80 PEMEC 100 MW | Hydrogen production via PEMEC electrolysis for 100 MW plant | Financial data | - hereof non-equipment [%] | pct. |  |  |  | ctrl | 2040 | 27.255 | RUF_0028 | tk_fin | PAR_0012
RUF | 80 PEMEC 100 MW | Hydrogen production via PEMEC electrolysis for 100 MW plant | Financial data | - hereof non-equipment [%] | pct. |  |  |  | ctrl | 2050 | 16.0445 | RUF_0028 | tk_fin | PAR_0012
RUF | 80 PEMEC 100 MW | Hydrogen production via PEMEC electrolysis for 100 MW plant | Financial data | Fixed O&M [% of specific investment/year] | pct.ofspecificinvestment/year |  | P |  | Lower | 2025 | 3 | RUF_0028 | tk_fin | PAR_0110
RUF | 80 PEMEC 100 MW | Hydrogen production via PEMEC electrolysis for 100 MW plant | Financial data | Fixed O&M [% of specific investment/year] | pct.ofspecificinvestment/year |  | P |  | Lower | 2050 | 2 | RUF_0028 | tk_fin | PAR_0110
RUF | 80 PEMEC 100 MW | Hydrogen production via PEMEC electrolysis for 100 MW plant | Financial data | Fixed O&M [% of specific investment/year] | pct.ofspecificinvestment/year |  | P |  | Upper | 2025 | 6 | RUF_0028 | tk_fin | PAR_0110
RUF | 80 PEMEC 100 MW | Hydrogen production via PEMEC electrolysis for 100 MW plant | Financial data | Fixed O&M [% of specific investment/year] | pct.ofspecificinvestment/year |  | P |  | Upper | 2050 | 3 | RUF_0028 | tk_fin | PAR_0110
RUF | 80 PEMEC 100 MW | Hydrogen production via PEMEC electrolysis for 100 MW plant | Financial data | Fixed O&M [% of specific investment/year] | pct.ofspecificinvestment/year |  | P |  | crtl | 2030 | 4.5 | RUF_0028 | tk_fin | PAR_0110
RUF | 80 PEMEC 100 MW | Hydrogen production via PEMEC electrolysis for 100 MW plant | Financial data | Fixed O&M [% of specific investment/year] | pct.ofspecificinvestment/year |  | P |  | ctrl | 2025 | 5 | RUF_0028 | tk_fin | PAR_0110
RUF | 80 PEMEC 100 MW | Hydrogen production via PEMEC electrolysis for 100 MW plant | Financial data | Fixed O&M [% of specific investment/year] | pct.ofspecificinvestment/year |  | P |  | ctrl | 2035 | 4 | RUF_0028 | tk_fin | PAR_0110
RUF | 80 PEMEC 100 MW | Hydrogen production via PEMEC electrolysis for 100 MW plant | Financial data | Fixed O&M [% of specific investment/year] | pct.ofspecificinvestment/year |  | P |  | ctrl | 2040 | 3 | RUF_0028 | tk_fin | PAR_0110
RUF | 80 PEMEC 100 MW | Hydrogen production via PEMEC electrolysis for 100 MW plant | Financial data | Fixed O&M [% of specific investment/year] | pct.ofspecificinvestment/year |  | P |  | ctrl | 2050 | 2.5 | RUF_0028 | tk_fin | PAR_0110
RUF | 80 PEMEC 100 MW | Hydrogen production via PEMEC electrolysis for 100 MW plant | Financial data | Specific investment [€/kW of total input_e] | €/kWoftotalinput_e |  | L | [5], [6], [7], [8], [9], [10], [11], [12], [13], [14], [15], [16], [17], [27], [28], [29], [30], [31], [32], [33], [34], [35], [36], [37], [38], [39], [40], [41], [42], [43], [44], [45], [46], [47], [48] | Lower | 2025 | 1289.9552 | RUF_0028 | tk_fin | PAR_0258
RUF | 80 PEMEC 100 MW | Hydrogen production via PEMEC electrolysis for 100 MW plant | Financial data | Specific investment [€/kW of total input_e] | €/kWoftotalinput_e |  | L | [5], [6], [7], [8], [9], [10], [11], [12], [13], [14], [15], [16], [17], [27], [28], [29], [30], [31], [32], [33], [34], [35], [36], [37], [38], [39], [40], [41], [42], [43], [44], [45], [46], [47], [48] | Lower | 2050 | 254.9842 | RUF_0028 | tk_fin | PAR_0258
RUF | 80 PEMEC 100 MW | Hydrogen production via PEMEC electrolysis for 100 MW plant | Financial data | Specific investment [€/kW of total input_e] | €/kWoftotalinput_e |  | L | [5], [6], [7], [8], [9], [10], [11], [12], [13], [14], [15], [16], [17], [27], [28], [29], [30], [31], [32], [33], [34], [35], [36], [37], [38], [39], [40], [41], [42], [43], [44], [45], [46], [47], [48] | Upper | 2025 | 2240.5757 | RUF_0028 | tk_fin | PAR_0258
RUF | 80 PEMEC 100 MW | Hydrogen production via PEMEC electrolysis for 100 MW plant | Financial data | Specific investment [€/kW of total input_e] | €/kWoftotalinput_e |  | L | [5], [6], [7], [8], [9], [10], [11], [12], [13], [14], [15], [16], [17], [27], [28], [29], [30], [31], [32], [33], [34], [35], [36], [37], [38], [39], [40], [41], [42], [43], [44], [45], [46], [47], [48] | Upper | 2050 | 998.2925 | RUF_0028 | tk_fin | PAR_0258
RUF | 80 PEMEC 100 MW | Hydrogen production via PEMEC electrolysis for 100 MW plant | Financial data | Specific investment [€/kW of total input_e] | €/kWoftotalinput_e |  | L | [5], [6], [7], [8], [9], [10], [11], [12], [13], [14], [15], [16], [17], [27], [28], [29], [30], [31], [32], [33], [34], [35], [36], [37], [38], [39], [40], [41], [42], [43], [44], [45], [46], [47], [48] | crtl | 2030 | 1249.7221 | RUF_0028 | tk_fin | PAR_0258
RUF | 80 PEMEC 100 MW | Hydrogen production via PEMEC electrolysis for 100 MW plant | Financial data | Specific investment [€/kW of total input_e] | €/kWoftotalinput_e |  | L | [5], [6], [7], [8], [9], [10], [11], [12], [13], [14], [15], [16], [17], [27], [28], [29], [30], [31], [32], [33], [34], [35], [36], [37], [38], [39], [40], [41], [42], [43], [44], [45], [46], [47], [48] | ctrl | 2025 | 1765.2654 | RUF_0028 | tk_fin | PAR_0258
RUF | 80 PEMEC 100 MW | Hydrogen production via PEMEC electrolysis for 100 MW plant | Financial data | Specific investment [€/kW of total input_e] | €/kWoftotalinput_e |  | L | [5], [6], [7], [8], [9], [10], [11], [12], [13], [14], [15], [16], [17], [27], [28], [29], [30], [31], [32], [33], [34], [35], [36], [37], [38], [39], [40], [41], [42], [43], [44], [45], [46], [47], [48] | ctrl | 2035 | 1035.1128 | RUF_0028 | tk_fin | PAR_0258
RUF | 80 PEMEC 100 MW | Hydrogen production via PEMEC electrolysis for 100 MW plant | Financial data | Specific investment [€/kW of total input_e] | €/kWoftotalinput_e |  | L | [5], [6], [7], [8], [9], [10], [11], [12], [13], [14], [15], [16], [17], [27], [28], [29], [30], [31], [32], [33], [34], [35], [36], [37], [38], [39], [40], [41], [42], [43], [44], [45], [46], [47], [48] | ctrl | 2040 | 851.1544 | RUF_0028 | tk_fin | PAR_0258
RUF | 80 PEMEC 100 MW | Hydrogen production via PEMEC electrolysis for 100 MW plant | Financial data | Specific investment [€/kW of total input_e] | €/kWoftotalinput_e |  | L | [5], [6], [7], [8], [9], [10], [11], [12], [13], [14], [15], [16], [17], [27], [28], [29], [30], [31], [32], [33], [34], [35], [36], [37], [38], [39], [40], [41], [42], [43], [44], [45], [46], [47], [48] | ctrl | 2050 | 563.4726 | RUF_0028 | tk_fin | PAR_0258
RUF | 80 PEMEC 100 MW | Hydrogen production via PEMEC electrolysis for 100 MW plant | Financial data | Specific investment [€/kgH2/day of max output] | €/kgH2/dayofmaxoutput |  | A, B, M |  | Lower | 2025 | 3095.8925 | RUF_0028 | tk_fin | PAR_0257
RUF | 80 PEMEC 100 MW | Hydrogen production via PEMEC electrolysis for 100 MW plant | Financial data | Specific investment [€/kgH2/day of max output] | €/kgH2/dayofmaxoutput |  | A, B, M |  | Lower | 2050 | 573.7145 | RUF_0028 | tk_fin | PAR_0257
RUF | 80 PEMEC 100 MW | Hydrogen production via PEMEC electrolysis for 100 MW plant | Financial data | Specific investment [€/kgH2/day of max output] | €/kgH2/dayofmaxoutput |  | A, B, M |  | Upper | 2025 | 4901.2592 | RUF_0028 | tk_fin | PAR_0257
RUF | 80 PEMEC 100 MW | Hydrogen production via PEMEC electrolysis for 100 MW plant | Financial data | Specific investment [€/kgH2/day of max output] | €/kgH2/dayofmaxoutput |  | A, B, M |  | Upper | 2050 | 2079.776 | RUF_0028 | tk_fin | PAR_0257
RUF | 80 PEMEC 100 MW | Hydrogen production via PEMEC electrolysis for 100 MW plant | Financial data | Specific investment [€/kgH2/day of max output] | €/kgH2/dayofmaxoutput |  | A, B, M |  | crtl | 2030 | 2850.9285 | RUF_0028 | tk_fin | PAR_0257
RUF | 80 PEMEC 100 MW | Hydrogen production via PEMEC electrolysis for 100 MW plant | Financial data | Specific investment [€/kgH2/day of max output] | €/kgH2/dayofmaxoutput |  | A, B, M |  | ctrl | 2025 | 4082.1763 | RUF_0028 | tk_fin | PAR_0257
RUF | 80 PEMEC 100 MW | Hydrogen production via PEMEC electrolysis for 100 MW plant | Financial data | Specific investment [€/kgH2/day of max output] | €/kgH2/dayofmaxoutput |  | A, B, M |  | ctrl | 2035 | 2307.4389 | RUF_0028 | tk_fin | PAR_0257
RUF | 80 PEMEC 100 MW | Hydrogen production via PEMEC electrolysis for 100 MW plant | Financial data | Specific investment [€/kgH2/day of max output] | €/kgH2/dayofmaxoutput |  | A, B, M |  | ctrl | 2040 | 1844.1678 | RUF_0028 | tk_fin | PAR_0257
RUF | 80 PEMEC 100 MW | Hydrogen production via PEMEC electrolysis for 100 MW plant | Financial data | Specific investment [€/kgH2/day of max output] | €/kgH2/dayofmaxoutput |  | A, B, M |  | ctrl | 2050 | 1220.8574 | RUF_0028 | tk_fin | PAR_0257
RUF | 80 PEMEC 100 MW | Hydrogen production via PEMEC electrolysis for 100 MW plant | Financial data | Variable O&M [€/kWh of total input] | €/kWhoftotalinput |  | Q |  | crtl | 2030 | - | RUF_0028 | tk_fin | PAR_0325
RUF | 80 PEMEC 100 MW | Hydrogen production via PEMEC electrolysis for 100 MW plant | Financial data | Variable O&M [€/kWh of total input] | €/kWhoftotalinput |  | Q |  | ctrl | 2025 | - | RUF_0028 | tk_fin | PAR_0325
RUF | 80 PEMEC 100 MW | Hydrogen production via PEMEC electrolysis for 100 MW plant | Financial data | Variable O&M [€/kWh of total input] | €/kWhoftotalinput |  | Q |  | ctrl | 2035 | - | RUF_0028 | tk_fin | PAR_0325
RUF | 80 PEMEC 100 MW | Hydrogen production via PEMEC electrolysis for 100 MW plant | Financial data | Variable O&M [€/kWh of total input] | €/kWhoftotalinput |  | Q |  | ctrl | 2040 | - | RUF_0028 | tk_fin | PAR_0325
RUF | 80 PEMEC 100 MW | Hydrogen production via PEMEC electrolysis for 100 MW plant | Financial data | Variable O&M [€/kWh of total input] | €/kWhoftotalinput |  | Q |  | ctrl | 2050 | - | RUF_0028 | tk_fin | PAR_0325
RUF | 80 PEMEC 100 MW | Hydrogen production via PEMEC electrolysis for 100 MW plant | Technology-specific data | - Cold start up time [min from 0 to 100%] | minfrom0to100pct. |  | C, I, J |  | Lower | 2025 | 20 | RUF_0028 | tk_tsd | PAR_0001
RUF | 80 PEMEC 100 MW | Hydrogen production via PEMEC electrolysis for 100 MW plant | Technology-specific data | - Cold start up time [min from 0 to 100%] | minfrom0to100pct. |  | C, I, J |  | Lower | 2050 | 10 | RUF_0028 | tk_tsd | PAR_0001
RUF | 80 PEMEC 100 MW | Hydrogen production via PEMEC electrolysis for 100 MW plant | Technology-specific data | - Cold start up time [min from 0 to 100%] | minfrom0to100pct. |  | C, I, J |  | Upper | 2025 | 10 | RUF_0028 | tk_tsd | PAR_0001
RUF | 80 PEMEC 100 MW | Hydrogen production via PEMEC electrolysis for 100 MW plant | Technology-specific data | - Cold start up time [min from 0 to 100%] | minfrom0to100pct. |  | C, I, J |  | Upper | 2050 | 5 | RUF_0028 | tk_tsd | PAR_0001
RUF | 80 PEMEC 100 MW | Hydrogen production via PEMEC electrolysis for 100 MW plant | Technology-specific data | - Cold start up time [min from 0 to 100%] | minfrom0to100pct. |  | C, I, J |  | crtl | 2030 | 12 | RUF_0028 | tk_tsd | PAR_0001
RUF | 80 PEMEC 100 MW | Hydrogen production via PEMEC electrolysis for 100 MW plant | Technology-specific data | - Cold start up time [min from 0 to 100%] | minfrom0to100pct. |  | C, I, J |  | ctrl | 2025 | 15 | RUF_0028 | tk_tsd | PAR_0001
RUF | 80 PEMEC 100 MW | Hydrogen production via PEMEC electrolysis for 100 MW plant | Technology-specific data | - Cold start up time [min from 0 to 100%] | minfrom0to100pct. |  | C, I, J |  | ctrl | 2035 | 10 | RUF_0028 | tk_tsd | PAR_0001
RUF | 80 PEMEC 100 MW | Hydrogen production via PEMEC electrolysis for 100 MW plant | Technology-specific data | - Cold start up time [min from 0 to 100%] | minfrom0to100pct. |  | C, I, J |  | ctrl | 2040 | 5 | RUF_0028 | tk_tsd | PAR_0001
RUF | 80 PEMEC 100 MW | Hydrogen production via PEMEC electrolysis for 100 MW plant | Technology-specific data | - Cold start up time [min from 0 to 100%] | minfrom0to100pct. |  | C, I, J |  | ctrl | 2050 | 5 | RUF_0028 | tk_tsd | PAR_0001
RUF | 80 PEMEC 100 MW | Hydrogen production via PEMEC electrolysis for 100 MW plant | Technology-specific data | - Hot start time [min from 0% to 100%] | minfrom0pct.to100pct. |  | C |  | Lower | 2025 | 5 | RUF_0028 | tk_tsd | PAR_0015
RUF | 80 PEMEC 100 MW | Hydrogen production via PEMEC electrolysis for 100 MW plant | Technology-specific data | - Hot start time [min from 0% to 100%] | minfrom0pct.to100pct. |  | C |  | Lower | 2050 | 3 | RUF_0028 | tk_tsd | PAR_0015
RUF | 80 PEMEC 100 MW | Hydrogen production via PEMEC electrolysis for 100 MW plant | Technology-specific data | - Hot start time [min from 0% to 100%] | minfrom0pct.to100pct. |  | C |  | Upper | 2025 | 15 | RUF_0028 | tk_tsd | PAR_0015
RUF | 80 PEMEC 100 MW | Hydrogen production via PEMEC electrolysis for 100 MW plant | Technology-specific data | - Hot start time [min from 0% to 100%] | minfrom0pct.to100pct. |  | C |  | Upper | 2050 | 10 | RUF_0028 | tk_tsd | PAR_0015
RUF | 80 PEMEC 100 MW | Hydrogen production via PEMEC electrolysis for 100 MW plant | Technology-specific data | - Hot start time [min from 0% to 100%] | minfrom0pct.to100pct. |  | C |  | crtl | 2030 | 5 | RUF_0028 | tk_tsd | PAR_0015
RUF | 80 PEMEC 100 MW | Hydrogen production via PEMEC electrolysis for 100 MW plant | Technology-specific data | - Hot start time [min from 0% to 100%] | minfrom0pct.to100pct. |  | C |  | ctrl | 2025 | 8 | RUF_0028 | tk_tsd | PAR_0015
RUF | 80 PEMEC 100 MW | Hydrogen production via PEMEC electrolysis for 100 MW plant | Technology-specific data | - Hot start time [min from 0% to 100%] | minfrom0pct.to100pct. |  | C |  | ctrl | 2035 | 4 | RUF_0028 | tk_tsd | PAR_0015
RUF | 80 PEMEC 100 MW | Hydrogen production via PEMEC electrolysis for 100 MW plant | Technology-specific data | - Hot start time [min from 0% to 100%] | minfrom0pct.to100pct. |  | C |  | ctrl | 2040 | 4 | RUF_0028 | tk_tsd | PAR_0015
RUF | 80 PEMEC 100 MW | Hydrogen production via PEMEC electrolysis for 100 MW plant | Technology-specific data | - Hot start time [min from 0% to 100%] | minfrom0pct.to100pct. |  | C |  | ctrl | 2050 | 3.5 | RUF_0028 | tk_tsd | PAR_0015
RUF | 80 PEMEC 100 MW | Hydrogen production via PEMEC electrolysis for 100 MW plant | Technology-specific data | - Maximum load module [% of nominal] | pct.ofnominal |  | C |  | Lower | 2025 | 100 | RUF_0028 | tk_tsd | PAR_0017
RUF | 80 PEMEC 100 MW | Hydrogen production via PEMEC electrolysis for 100 MW plant | Technology-specific data | - Maximum load module [% of nominal] | pct.ofnominal |  | C |  | Lower | 2050 | 108 | RUF_0028 | tk_tsd | PAR_0017
RUF | 80 PEMEC 100 MW | Hydrogen production via PEMEC electrolysis for 100 MW plant | Technology-specific data | - Maximum load module [% of nominal] | pct.ofnominal |  | C |  | Upper | 2025 | 105 | RUF_0028 | tk_tsd | PAR_0017
RUF | 80 PEMEC 100 MW | Hydrogen production via PEMEC electrolysis for 100 MW plant | Technology-specific data | - Maximum load module [% of nominal] | pct.ofnominal |  | C |  | Upper | 2050 | 120 | RUF_0028 | tk_tsd | PAR_0017
RUF | 80 PEMEC 100 MW | Hydrogen production via PEMEC electrolysis for 100 MW plant | Technology-specific data | - Maximum load module [% of nominal] | pct.ofnominal |  | C |  | crtl | 2030 | 105 | RUF_0028 | tk_tsd | PAR_0017
RUF | 80 PEMEC 100 MW | Hydrogen production via PEMEC electrolysis for 100 MW plant | Technology-specific data | - Maximum load module [% of nominal] | pct.ofnominal |  | C |  | ctrl | 2025 | 102 | RUF_0028 | tk_tsd | PAR_0017
RUF | 80 PEMEC 100 MW | Hydrogen production via PEMEC electrolysis for 100 MW plant | Technology-specific data | - Maximum load module [% of nominal] | pct.ofnominal |  | C |  | ctrl | 2035 | 107 | RUF_0028 | tk_tsd | PAR_0017
RUF | 80 PEMEC 100 MW | Hydrogen production via PEMEC electrolysis for 100 MW plant | Technology-specific data | - Maximum load module [% of nominal] | pct.ofnominal |  | C |  | ctrl | 2040 | 110 | RUF_0028 | tk_tsd | PAR_0017
RUF | 80 PEMEC 100 MW | Hydrogen production via PEMEC electrolysis for 100 MW plant | Technology-specific data | - Maximum load module [% of nominal] | pct.ofnominal |  | C |  | ctrl | 2050 | 115 | RUF_0028 | tk_tsd | PAR_0017
RUF | 80 PEMEC 100 MW | Hydrogen production via PEMEC electrolysis for 100 MW plant | Technology-specific data | - Maximum load stack [% of nominal] | pct.ofnominal |  | C |  | Lower | 2025 | 102 | RUF_0028 | tk_tsd | PAR_0018
RUF | 80 PEMEC 100 MW | Hydrogen production via PEMEC electrolysis for 100 MW plant | Technology-specific data | - Maximum load stack [% of nominal] | pct.ofnominal |  | C |  | Lower | 2050 | 105 | RUF_0028 | tk_tsd | PAR_0018
RUF | 80 PEMEC 100 MW | Hydrogen production via PEMEC electrolysis for 100 MW plant | Technology-specific data | - Maximum load stack [% of nominal] | pct.ofnominal |  | C |  | Upper | 2025 | 110 | RUF_0028 | tk_tsd | PAR_0018
RUF | 80 PEMEC 100 MW | Hydrogen production via PEMEC electrolysis for 100 MW plant | Technology-specific data | - Maximum load stack [% of nominal] | pct.ofnominal |  | C |  | Upper | 2050 | 130 | RUF_0028 | tk_tsd | PAR_0018
RUF | 80 PEMEC 100 MW | Hydrogen production via PEMEC electrolysis for 100 MW plant | Technology-specific data | - Maximum load stack [% of nominal] | pct.ofnominal |  | C |  | crtl | 2030 | 110 | RUF_0028 | tk_tsd | PAR_0018
RUF | 80 PEMEC 100 MW | Hydrogen production via PEMEC electrolysis for 100 MW plant | Technology-specific data | - Maximum load stack [% of nominal] | pct.ofnominal |  | C |  | ctrl | 2025 | 105 | RUF_0028 | tk_tsd | PAR_0018
RUF | 80 PEMEC 100 MW | Hydrogen production via PEMEC electrolysis for 100 MW plant | Technology-specific data | - Maximum load stack [% of nominal] | pct.ofnominal |  | C |  | ctrl | 2035 | 115 | RUF_0028 | tk_tsd | PAR_0018
RUF | 80 PEMEC 100 MW | Hydrogen production via PEMEC electrolysis for 100 MW plant | Technology-specific data | - Maximum load stack [% of nominal] | pct.ofnominal |  | C |  | ctrl | 2040 | 120 | RUF_0028 | tk_tsd | PAR_0018
RUF | 80 PEMEC 100 MW | Hydrogen production via PEMEC electrolysis for 100 MW plant | Technology-specific data | - Maximum load stack [% of nominal] | pct.ofnominal |  | C |  | ctrl | 2050 | 125 | RUF_0028 | tk_tsd | PAR_0018
RUF | 80 PEMEC 100 MW | Hydrogen production via PEMEC electrolysis for 100 MW plant | Technology-specific data | - Minimum load module [% of nominal] | pct.ofnominal |  | C |  | Lower | 2025 | 12.5 | RUF_0028 | tk_tsd | PAR_0019
RUF | 80 PEMEC 100 MW | Hydrogen production via PEMEC electrolysis for 100 MW plant | Technology-specific data | - Minimum load module [% of nominal] | pct.ofnominal |  | C |  | Lower | 2050 | 5.45 | RUF_0028 | tk_tsd | PAR_0019
RUF | 80 PEMEC 100 MW | Hydrogen production via PEMEC electrolysis for 100 MW plant | Technology-specific data | - Minimum load module [% of nominal] | pct.ofnominal |  | C |  | Upper | 2025 | 20 | RUF_0028 | tk_tsd | PAR_0019
RUF | 80 PEMEC 100 MW | Hydrogen production via PEMEC electrolysis for 100 MW plant | Technology-specific data | - Minimum load module [% of nominal] | pct.ofnominal |  | C |  | Upper | 2050 | 15 | RUF_0028 | tk_tsd | PAR_0019
RUF | 80 PEMEC 100 MW | Hydrogen production via PEMEC electrolysis for 100 MW plant | Technology-specific data | - Minimum load module [% of nominal] | pct.ofnominal |  | C |  | crtl | 2030 | 12 | RUF_0028 | tk_tsd | PAR_0019
RUF | 80 PEMEC 100 MW | Hydrogen production via PEMEC electrolysis for 100 MW plant | Technology-specific data | - Minimum load module [% of nominal] | pct.ofnominal |  | C |  | ctrl | 2025 | 17.5 | RUF_0028 | tk_tsd | PAR_0019
RUF | 80 PEMEC 100 MW | Hydrogen production via PEMEC electrolysis for 100 MW plant | Technology-specific data | - Minimum load module [% of nominal] | pct.ofnominal |  | C |  | ctrl | 2035 | 10.75 | RUF_0028 | tk_tsd | PAR_0019
RUF | 80 PEMEC 100 MW | Hydrogen production via PEMEC electrolysis for 100 MW plant | Technology-specific data | - Minimum load module [% of nominal] | pct.ofnominal |  | C |  | ctrl | 2040 | 5.5 | RUF_0028 | tk_tsd | PAR_0019
RUF | 80 PEMEC 100 MW | Hydrogen production via PEMEC electrolysis for 100 MW plant | Technology-specific data | - Minimum load module [% of nominal] | pct.ofnominal |  | C |  | ctrl | 2050 | 5.5 | RUF_0028 | tk_tsd | PAR_0019
RUF | 80 PEMEC 100 MW | Hydrogen production via PEMEC electrolysis for 100 MW plant | Technology-specific data | - Minimum load stack [% of nominal] | pct.ofnominal |  | C |  | Lower | 2025 | 10 | RUF_0028 | tk_tsd | PAR_0020
RUF | 80 PEMEC 100 MW | Hydrogen production via PEMEC electrolysis for 100 MW plant | Technology-specific data | - Minimum load stack [% of nominal] | pct.ofnominal |  | C |  | Lower | 2050 | 4.5 | RUF_0028 | tk_tsd | PAR_0020
RUF | 80 PEMEC 100 MW | Hydrogen production via PEMEC electrolysis for 100 MW plant | Technology-specific data | - Minimum load stack [% of nominal] | pct.ofnominal |  | C |  | Upper | 2025 | 30 | RUF_0028 | tk_tsd | PAR_0020
RUF | 80 PEMEC 100 MW | Hydrogen production via PEMEC electrolysis for 100 MW plant | Technology-specific data | - Minimum load stack [% of nominal] | pct.ofnominal |  | C |  | Upper | 2050 | 12.5 | RUF_0028 | tk_tsd | PAR_0020
RUF | 80 PEMEC 100 MW | Hydrogen production via PEMEC electrolysis for 100 MW plant | Technology-specific data | - Minimum load stack [% of nominal] | pct.ofnominal |  | C |  | crtl | 2030 | 10 | RUF_0028 | tk_tsd | PAR_0020
RUF | 80 PEMEC 100 MW | Hydrogen production via PEMEC electrolysis for 100 MW plant | Technology-specific data | - Minimum load stack [% of nominal] | pct.ofnominal |  | C |  | ctrl | 2025 | 15 | RUF_0028 | tk_tsd | PAR_0020
RUF | 80 PEMEC 100 MW | Hydrogen production via PEMEC electrolysis for 100 MW plant | Technology-specific data | - Minimum load stack [% of nominal] | pct.ofnominal |  | C |  | ctrl | 2035 | 7.5 | RUF_0028 | tk_tsd | PAR_0020
RUF | 80 PEMEC 100 MW | Hydrogen production via PEMEC electrolysis for 100 MW plant | Technology-specific data | - Minimum load stack [% of nominal] | pct.ofnominal |  | C |  | ctrl | 2040 | 5 | RUF_0028 | tk_tsd | PAR_0020
RUF | 80 PEMEC 100 MW | Hydrogen production via PEMEC electrolysis for 100 MW plant | Technology-specific data | - Minimum load stack [% of nominal] | pct.ofnominal |  | C |  | ctrl | 2050 | 5 | RUF_0028 | tk_tsd | PAR_0020
RUF | 80 PEMEC 100 MW | Hydrogen production via PEMEC electrolysis for 100 MW plant | Technology-specific data | - Ramp rate down [%/sec] | pct./sec |  | C |  | Lower | 2025 | 20 | RUF_0028 | tk_tsd | PAR_0032
RUF | 80 PEMEC 100 MW | Hydrogen production via PEMEC electrolysis for 100 MW plant | Technology-specific data | - Ramp rate down [%/sec] | pct./sec |  | C |  | Lower | 2050 | 25 | RUF_0028 | tk_tsd | PAR_0032
RUF | 80 PEMEC 100 MW | Hydrogen production via PEMEC electrolysis for 100 MW plant | Technology-specific data | - Ramp rate down [%/sec] | pct./sec |  | C |  | Upper | 2025 | 50 | RUF_0028 | tk_tsd | PAR_0032
RUF | 80 PEMEC 100 MW | Hydrogen production via PEMEC electrolysis for 100 MW plant | Technology-specific data | - Ramp rate down [%/sec] | pct./sec |  | C |  | Upper | 2050 | 80 | RUF_0028 | tk_tsd | PAR_0032
RUF | 80 PEMEC 100 MW | Hydrogen production via PEMEC electrolysis for 100 MW plant | Technology-specific data | - Ramp rate down [%/sec] | pct./sec |  | C |  | crtl | 2030 | 40 | RUF_0028 | tk_tsd | PAR_0032
RUF | 80 PEMEC 100 MW | Hydrogen production via PEMEC electrolysis for 100 MW plant | Technology-specific data | - Ramp rate down [%/sec] | pct./sec |  | C |  | ctrl | 2025 | 20 | RUF_0028 | tk_tsd | PAR_0032
RUF | 80 PEMEC 100 MW | Hydrogen production via PEMEC electrolysis for 100 MW plant | Technology-specific data | - Ramp rate down [%/sec] | pct./sec |  | C |  | ctrl | 2035 | 50 | RUF_0028 | tk_tsd | PAR_0032
RUF | 80 PEMEC 100 MW | Hydrogen production via PEMEC electrolysis for 100 MW plant | Technology-specific data | - Ramp rate down [%/sec] | pct./sec |  | C |  | ctrl | 2040 | 55 | RUF_0028 | tk_tsd | PAR_0032
RUF | 80 PEMEC 100 MW | Hydrogen production via PEMEC electrolysis for 100 MW plant | Technology-specific data | - Ramp rate down [%/sec] | pct./sec |  | C |  | ctrl | 2050 | 60 | RUF_0028 | tk_tsd | PAR_0032
RUF | 80 PEMEC 100 MW | Hydrogen production via PEMEC electrolysis for 100 MW plant | Technology-specific data | - Ramp rate up [%/sec] | pct./sec |  | C |  | Lower | 2025 | 5 | RUF_0028 | tk_tsd | PAR_0033
RUF | 80 PEMEC 100 MW | Hydrogen production via PEMEC electrolysis for 100 MW plant | Technology-specific data | - Ramp rate up [%/sec] | pct./sec |  | C |  | Lower | 2050 | 35 | RUF_0028 | tk_tsd | PAR_0033
RUF | 80 PEMEC 100 MW | Hydrogen production via PEMEC electrolysis for 100 MW plant | Technology-specific data | - Ramp rate up [%/sec] | pct./sec |  | C |  | Upper | 2025 | 15 | RUF_0028 | tk_tsd | PAR_0033
RUF | 80 PEMEC 100 MW | Hydrogen production via PEMEC electrolysis for 100 MW plant | Technology-specific data | - Ramp rate up [%/sec] | pct./sec |  | C |  | Upper | 2050 | 70 | RUF_0028 | tk_tsd | PAR_0033
RUF | 80 PEMEC 100 MW | Hydrogen production via PEMEC electrolysis for 100 MW plant | Technology-specific data | - Ramp rate up [%/sec] | pct./sec |  | C |  | crtl | 2030 | 20 | RUF_0028 | tk_tsd | PAR_0033
RUF | 80 PEMEC 100 MW | Hydrogen production via PEMEC electrolysis for 100 MW plant | Technology-specific data | - Ramp rate up [%/sec] | pct./sec |  | C |  | ctrl | 2025 | 10 | RUF_0028 | tk_tsd | PAR_0033
RUF | 80 PEMEC 100 MW | Hydrogen production via PEMEC electrolysis for 100 MW plant | Technology-specific data | - Ramp rate up [%/sec] | pct./sec |  | C |  | ctrl | 2035 | 30 | RUF_0028 | tk_tsd | PAR_0033
RUF | 80 PEMEC 100 MW | Hydrogen production via PEMEC electrolysis for 100 MW plant | Technology-specific data | - Ramp rate up [%/sec] | pct./sec |  | C |  | ctrl | 2040 | 40 | RUF_0028 | tk_tsd | PAR_0033
RUF | 80 PEMEC 100 MW | Hydrogen production via PEMEC electrolysis for 100 MW plant | Technology-specific data | - Ramp rate up [%/sec] | pct./sec |  | C |  | ctrl | 2050 | 50 | RUF_0028 | tk_tsd | PAR_0033
RUF | 80 PEMEC 100 MW | Hydrogen production via PEMEC electrolysis for 100 MW plant | Technology-specific data | Current Density [A/cm2] | A/cm2 |  | C | [18], [19], [20], [21], [22], [23], [24] | Lower | 2025 | 1.5 | RUF_0028 | tk_tsd | PAR_0080
RUF | 80 PEMEC 100 MW | Hydrogen production via PEMEC electrolysis for 100 MW plant | Technology-specific data | Current Density [A/cm2] | A/cm2 |  | C | [18], [19], [20], [21], [22], [23], [24] | Lower | 2050 | 7.5 | RUF_0028 | tk_tsd | PAR_0080
RUF | 80 PEMEC 100 MW | Hydrogen production via PEMEC electrolysis for 100 MW plant | Technology-specific data | Current Density [A/cm2] | A/cm2 |  | C | [18], [19], [20], [21], [22], [23], [24] | Upper | 2025 | 7 | RUF_0028 | tk_tsd | PAR_0080
RUF | 80 PEMEC 100 MW | Hydrogen production via PEMEC electrolysis for 100 MW plant | Technology-specific data | Current Density [A/cm2] | A/cm2 |  | C | [18], [19], [20], [21], [22], [23], [24] | Upper | 2050 | 12.5 | RUF_0028 | tk_tsd | PAR_0080
RUF | 80 PEMEC 100 MW | Hydrogen production via PEMEC electrolysis for 100 MW plant | Technology-specific data | Current Density [A/cm2] | A/cm2 |  | C | [18], [19], [20], [21], [22], [23], [24] | crtl | 2030 | 3.5 | RUF_0028 | tk_tsd | PAR_0080
RUF | 80 PEMEC 100 MW | Hydrogen production via PEMEC electrolysis for 100 MW plant | Technology-specific data | Current Density [A/cm2] | A/cm2 |  | C | [18], [19], [20], [21], [22], [23], [24] | ctrl | 2025 | 2.5 | RUF_0028 | tk_tsd | PAR_0080
RUF | 80 PEMEC 100 MW | Hydrogen production via PEMEC electrolysis for 100 MW plant | Technology-specific data | Current Density [A/cm2] | A/cm2 |  | C | [18], [19], [20], [21], [22], [23], [24] | ctrl | 2035 | 5 | RUF_0028 | tk_tsd | PAR_0080
RUF | 80 PEMEC 100 MW | Hydrogen production via PEMEC electrolysis for 100 MW plant | Technology-specific data | Current Density [A/cm2] | A/cm2 |  | C | [18], [19], [20], [21], [22], [23], [24] | ctrl | 2040 | 7.5 | RUF_0028 | tk_tsd | PAR_0080
RUF | 80 PEMEC 100 MW | Hydrogen production via PEMEC electrolysis for 100 MW plant | Technology-specific data | Current Density [A/cm2] | A/cm2 |  | C | [18], [19], [20], [21], [22], [23], [24] | ctrl | 2050 | 10 | RUF_0028 | tk_tsd | PAR_0080
RUF | 80 PEMEC 100 MW | Hydrogen production via PEMEC electrolysis for 100 MW plant | Technology-specific data | Degradation rate [%/1000 h] | pct./1000h |  | C, I, K | [1], [2], [3], [4] | Lower | 2025 | 0.16667 | RUF_0028 | tk_tsd | PAR_0082
RUF | 80 PEMEC 100 MW | Hydrogen production via PEMEC electrolysis for 100 MW plant | Technology-specific data | Degradation rate [%/1000 h] | pct./1000h |  | C, I, K | [1], [2], [3], [4] | Lower | 2050 | 0.13 | RUF_0028 | tk_tsd | PAR_0082
RUF | 80 PEMEC 100 MW | Hydrogen production via PEMEC electrolysis for 100 MW plant | Technology-specific data | Degradation rate [%/1000 h] | pct./1000h |  | C, I, K | [1], [2], [3], [4] | Upper | 2025 | 0.12887 | RUF_0028 | tk_tsd | PAR_0082
RUF | 80 PEMEC 100 MW | Hydrogen production via PEMEC electrolysis for 100 MW plant | Technology-specific data | Degradation rate [%/1000 h] | pct./1000h |  | C, I, K | [1], [2], [3], [4] | Upper | 2050 | 0.1 | RUF_0028 | tk_tsd | PAR_0082
RUF | 80 PEMEC 100 MW | Hydrogen production via PEMEC electrolysis for 100 MW plant | Technology-specific data | Degradation rate [%/1000 h] | pct./1000h |  | C, I, K | [1], [2], [3], [4] | crtl | 2030 | 0.14558 | RUF_0028 | tk_tsd | PAR_0082
RUF | 80 PEMEC 100 MW | Hydrogen production via PEMEC electrolysis for 100 MW plant | Technology-specific data | Degradation rate [%/1000 h] | pct./1000h |  | C, I, K | [1], [2], [3], [4] | ctrl | 2025 | 0.16667 | RUF_0028 | tk_tsd | PAR_0082
RUF | 80 PEMEC 100 MW | Hydrogen production via PEMEC electrolysis for 100 MW plant | Technology-specific data | Degradation rate [%/1000 h] | pct./1000h |  | C, I, K | [1], [2], [3], [4] | ctrl | 2035 | 0.13354 | RUF_0028 | tk_tsd | PAR_0082
RUF | 80 PEMEC 100 MW | Hydrogen production via PEMEC electrolysis for 100 MW plant | Technology-specific data | Degradation rate [%/1000 h] | pct./1000h |  | C, I, K | [1], [2], [3], [4] | ctrl | 2040 | 0.12334 | RUF_0028 | tk_tsd | PAR_0082
RUF | 80 PEMEC 100 MW | Hydrogen production via PEMEC electrolysis for 100 MW plant | Technology-specific data | Degradation rate [%/1000 h] | pct./1000h |  | C, I, K | [1], [2], [3], [4] | ctrl | 2050 | 0.11304 | RUF_0028 | tk_tsd | PAR_0082
RUF | 80 PEMEC 100 MW | Hydrogen production via PEMEC electrolysis for 100 MW plant | Technology-specific data | Electrolyser Stack Footprint [m2/MW input_e] | m2/MWinput_e |  | C, R |  | Lower | 2025 | 2.6786 | RUF_0028 | tk_tsd | PAR_0096
RUF | 80 PEMEC 100 MW | Hydrogen production via PEMEC electrolysis for 100 MW plant | Technology-specific data | Electrolyser Stack Footprint [m2/MW input_e] | m2/MWinput_e |  | C, R |  | Lower | 2050 | 1.5 | RUF_0028 | tk_tsd | PAR_0096
RUF | 80 PEMEC 100 MW | Hydrogen production via PEMEC electrolysis for 100 MW plant | Technology-specific data | Electrolyser Stack Footprint [m2/MW input_e] | m2/MWinput_e |  | C, R |  | Upper | 2025 | 12.5 | RUF_0028 | tk_tsd | PAR_0096
RUF | 80 PEMEC 100 MW | Hydrogen production via PEMEC electrolysis for 100 MW plant | Technology-specific data | Electrolyser Stack Footprint [m2/MW input_e] | m2/MWinput_e |  | C, R |  | Upper | 2050 | 2.5 | RUF_0028 | tk_tsd | PAR_0096
RUF | 80 PEMEC 100 MW | Hydrogen production via PEMEC electrolysis for 100 MW plant | Technology-specific data | Electrolyser Stack Footprint [m2/MW input_e] | m2/MWinput_e |  | C, R |  | crtl | 2030 | 5.3571 | RUF_0028 | tk_tsd | PAR_0096
RUF | 80 PEMEC 100 MW | Hydrogen production via PEMEC electrolysis for 100 MW plant | Technology-specific data | Electrolyser Stack Footprint [m2/MW input_e] | m2/MWinput_e |  | C, R |  | ctrl | 2025 | 7.5 | RUF_0028 | tk_tsd | PAR_0096
RUF | 80 PEMEC 100 MW | Hydrogen production via PEMEC electrolysis for 100 MW plant | Technology-specific data | Electrolyser Stack Footprint [m2/MW input_e] | m2/MWinput_e |  | C, R |  | ctrl | 2035 | 3.75 | RUF_0028 | tk_tsd | PAR_0096
RUF | 80 PEMEC 100 MW | Hydrogen production via PEMEC electrolysis for 100 MW plant | Technology-specific data | Electrolyser Stack Footprint [m2/MW input_e] | m2/MWinput_e |  | C, R |  | ctrl | 2040 | 2.5 | RUF_0028 | tk_tsd | PAR_0096
RUF | 80 PEMEC 100 MW | Hydrogen production via PEMEC electrolysis for 100 MW plant | Technology-specific data | Electrolyser Stack Footprint [m2/MW input_e] | m2/MWinput_e |  | C, R |  | ctrl | 2050 | 1.875 | RUF_0028 | tk_tsd | PAR_0096
RUF | 80 PEMEC 100 MW | Hydrogen production via PEMEC electrolysis for 100 MW plant | Technology-specific data | Electrolyser Stack Weight [tonne/MW input_e] | tonne/MWinput_e |  | C, T |  | Lower | 2025 | 0.35714 | RUF_0028 | tk_tsd | PAR_0097
RUF | 80 PEMEC 100 MW | Hydrogen production via PEMEC electrolysis for 100 MW plant | Technology-specific data | Electrolyser Stack Weight [tonne/MW input_e] | tonne/MWinput_e |  | C, T |  | Lower | 2050 | 0.2 | RUF_0028 | tk_tsd | PAR_0097
RUF | 80 PEMEC 100 MW | Hydrogen production via PEMEC electrolysis for 100 MW plant | Technology-specific data | Electrolyser Stack Weight [tonne/MW input_e] | tonne/MWinput_e |  | C, T |  | Upper | 2025 | 1.6667 | RUF_0028 | tk_tsd | PAR_0097
RUF | 80 PEMEC 100 MW | Hydrogen production via PEMEC electrolysis for 100 MW plant | Technology-specific data | Electrolyser Stack Weight [tonne/MW input_e] | tonne/MWinput_e |  | C, T |  | Upper | 2050 | 0.33333 | RUF_0028 | tk_tsd | PAR_0097
RUF | 80 PEMEC 100 MW | Hydrogen production via PEMEC electrolysis for 100 MW plant | Technology-specific data | Electrolyser Stack Weight [tonne/MW input_e] | tonne/MWinput_e |  | C, T |  | crtl | 2030 | 0.71429 | RUF_0028 | tk_tsd | PAR_0097
RUF | 80 PEMEC 100 MW | Hydrogen production via PEMEC electrolysis for 100 MW plant | Technology-specific data | Electrolyser Stack Weight [tonne/MW input_e] | tonne/MWinput_e |  | C, T |  | ctrl | 2025 | 1 | RUF_0028 | tk_tsd | PAR_0097
RUF | 80 PEMEC 100 MW | Hydrogen production via PEMEC electrolysis for 100 MW plant | Technology-specific data | Electrolyser Stack Weight [tonne/MW input_e] | tonne/MWinput_e |  | C, T |  | ctrl | 2035 | 0.5 | RUF_0028 | tk_tsd | PAR_0097
RUF | 80 PEMEC 100 MW | Hydrogen production via PEMEC electrolysis for 100 MW plant | Technology-specific data | Electrolyser Stack Weight [tonne/MW input_e] | tonne/MWinput_e |  | C, T |  | ctrl | 2040 | 0.33333 | RUF_0028 | tk_tsd | PAR_0097
RUF | 80 PEMEC 100 MW | Hydrogen production via PEMEC electrolysis for 100 MW plant | Technology-specific data | Electrolyser Stack Weight [tonne/MW input_e] | tonne/MWinput_e |  | C, T |  | ctrl | 2050 | 0.25 | RUF_0028 | tk_tsd | PAR_0097
RUF | 80 PEMEC 100 MW | Hydrogen production via PEMEC electrolysis for 100 MW plant | Technology-specific data | Maximum commercial stack size [MW] | MW |  | C | [18], [19], [20], [21], [22], [23], [24] | Lower | 2025 | 0.9 | RUF_0028 | tk_tsd | PAR_0171
RUF | 80 PEMEC 100 MW | Hydrogen production via PEMEC electrolysis for 100 MW plant | Technology-specific data | Maximum commercial stack size [MW] | MW |  | C | [18], [19], [20], [21], [22], [23], [24] | Lower | 2050 | 4.5 | RUF_0028 | tk_tsd | PAR_0171
RUF | 80 PEMEC 100 MW | Hydrogen production via PEMEC electrolysis for 100 MW plant | Technology-specific data | Maximum commercial stack size [MW] | MW |  | C | [18], [19], [20], [21], [22], [23], [24] | Upper | 2025 | 4.2 | RUF_0028 | tk_tsd | PAR_0171
RUF | 80 PEMEC 100 MW | Hydrogen production via PEMEC electrolysis for 100 MW plant | Technology-specific data | Maximum commercial stack size [MW] | MW |  | C | [18], [19], [20], [21], [22], [23], [24] | Upper | 2050 | 7.5 | RUF_0028 | tk_tsd | PAR_0171
RUF | 80 PEMEC 100 MW | Hydrogen production via PEMEC electrolysis for 100 MW plant | Technology-specific data | Maximum commercial stack size [MW] | MW |  | C | [18], [19], [20], [21], [22], [23], [24] | crtl | 2030 | 2.1 | RUF_0028 | tk_tsd | PAR_0171
RUF | 80 PEMEC 100 MW | Hydrogen production via PEMEC electrolysis for 100 MW plant | Technology-specific data | Maximum commercial stack size [MW] | MW |  | C | [18], [19], [20], [21], [22], [23], [24] | ctrl | 2025 | 1.5 | RUF_0028 | tk_tsd | PAR_0171
RUF | 80 PEMEC 100 MW | Hydrogen production via PEMEC electrolysis for 100 MW plant | Technology-specific data | Maximum commercial stack size [MW] | MW |  | C | [18], [19], [20], [21], [22], [23], [24] | ctrl | 2035 | 3 | RUF_0028 | tk_tsd | PAR_0171
RUF | 80 PEMEC 100 MW | Hydrogen production via PEMEC electrolysis for 100 MW plant | Technology-specific data | Maximum commercial stack size [MW] | MW |  | C | [18], [19], [20], [21], [22], [23], [24] | ctrl | 2040 | 4.5 | RUF_0028 | tk_tsd | PAR_0171
RUF | 80 PEMEC 100 MW | Hydrogen production via PEMEC electrolysis for 100 MW plant | Technology-specific data | Maximum commercial stack size [MW] | MW |  | C | [18], [19], [20], [21], [22], [23], [24] | ctrl | 2050 | 6 | RUF_0028 | tk_tsd | PAR_0171
RUF | 80 PEMEC 100 MW | Hydrogen production via PEMEC electrolysis for 100 MW plant | Technology-specific data | Plant Footprint [m2/MW input_e] | m2/MWinput_e |  | C, S |  | Lower | 2025 | 32.1429 | RUF_0028 | tk_tsd | PAR_0196
RUF | 80 PEMEC 100 MW | Hydrogen production via PEMEC electrolysis for 100 MW plant | Technology-specific data | Plant Footprint [m2/MW input_e] | m2/MWinput_e |  | C, S |  | Lower | 2050 | 18 | RUF_0028 | tk_tsd | PAR_0196
RUF | 80 PEMEC 100 MW | Hydrogen production via PEMEC electrolysis for 100 MW plant | Technology-specific data | Plant Footprint [m2/MW input_e] | m2/MWinput_e |  | C, S |  | Upper | 2025 | 160 | RUF_0028 | tk_tsd | PAR_0196
RUF | 80 PEMEC 100 MW | Hydrogen production via PEMEC electrolysis for 100 MW plant | Technology-specific data | Plant Footprint [m2/MW input_e] | m2/MWinput_e |  | C, S |  | Upper | 2050 | 32 | RUF_0028 | tk_tsd | PAR_0196
RUF | 80 PEMEC 100 MW | Hydrogen production via PEMEC electrolysis for 100 MW plant | Technology-specific data | Plant Footprint [m2/MW input_e] | m2/MWinput_e |  | C, S |  | crtl | 2030 | 64.2857 | RUF_0028 | tk_tsd | PAR_0196
RUF | 80 PEMEC 100 MW | Hydrogen production via PEMEC electrolysis for 100 MW plant | Technology-specific data | Plant Footprint [m2/MW input_e] | m2/MWinput_e |  | C, S |  | ctrl | 2025 | 90 | RUF_0028 | tk_tsd | PAR_0196
RUF | 80 PEMEC 100 MW | Hydrogen production via PEMEC electrolysis for 100 MW plant | Technology-specific data | Plant Footprint [m2/MW input_e] | m2/MWinput_e |  | C, S |  | ctrl | 2035 | 45 | RUF_0028 | tk_tsd | PAR_0196
RUF | 80 PEMEC 100 MW | Hydrogen production via PEMEC electrolysis for 100 MW plant | Technology-specific data | Plant Footprint [m2/MW input_e] | m2/MWinput_e |  | C, S |  | ctrl | 2040 | 30 | RUF_0028 | tk_tsd | PAR_0196
RUF | 80 PEMEC 100 MW | Hydrogen production via PEMEC electrolysis for 100 MW plant | Technology-specific data | Plant Footprint [m2/MW input_e] | m2/MWinput_e |  | C, S |  | ctrl | 2050 | 22.5 | RUF_0028 | tk_tsd | PAR_0196
RUF | 80 PEMEC 1 GW | Hydrogen production via PEMEC electrolysis for 1 GW plant | Energy/technical data | - hereof heat loss [%-points of heat loss] | pct.-pointsofheatloss |  | G |  | Lower | 2025 | 26.8753 | RUF_0026 | tk_etd | PAR_0010
RUF | 80 PEMEC 1 GW | Hydrogen production via PEMEC electrolysis for 1 GW plant | Energy/technical data | - hereof heat loss [%-points of heat loss] | pct.-pointsofheatloss |  | G |  | Lower | 2050 | 20.6268 | RUF_0026 | tk_etd | PAR_0010
RUF | 80 PEMEC 1 GW | Hydrogen production via PEMEC electrolysis for 1 GW plant | Energy/technical data | - hereof heat loss [%-points of heat loss] | pct.-pointsofheatloss |  | G |  | Upper | 2025 | 20.7294 | RUF_0026 | tk_etd | PAR_0010
RUF | 80 PEMEC 1 GW | Hydrogen production via PEMEC electrolysis for 1 GW plant | Energy/technical data | - hereof heat loss [%-points of heat loss] | pct.-pointsofheatloss |  | G |  | Upper | 2050 | 15.6807 | RUF_0026 | tk_etd | PAR_0010
RUF | 80 PEMEC 1 GW | Hydrogen production via PEMEC electrolysis for 1 GW plant | Energy/technical data | - hereof heat loss [%-points of heat loss] | pct.-pointsofheatloss |  | G |  | crtl | 2030 | 22.9 | RUF_0026 | tk_etd | PAR_0010
RUF | 80 PEMEC 1 GW | Hydrogen production via PEMEC electrolysis for 1 GW plant | Energy/technical data | - hereof heat loss [%-points of heat loss] | pct.-pointsofheatloss |  | G |  | ctrl | 2025 | 24.3857 | RUF_0026 | tk_etd | PAR_0010
RUF | 80 PEMEC 1 GW | Hydrogen production via PEMEC electrolysis for 1 GW plant | Energy/technical data | - hereof heat loss [%-points of heat loss] | pct.-pointsofheatloss |  | G |  | ctrl | 2035 | 20.9918 | RUF_0026 | tk_etd | PAR_0010
RUF | 80 PEMEC 1 GW | Hydrogen production via PEMEC electrolysis for 1 GW plant | Energy/technical data | - hereof heat loss [%-points of heat loss] | pct.-pointsofheatloss |  | G |  | ctrl | 2040 | 18.6899 | RUF_0026 | tk_etd | PAR_0010
RUF | 80 PEMEC 1 GW | Hydrogen production via PEMEC electrolysis for 1 GW plant | Energy/technical data | - hereof heat loss [%-points of heat loss] | pct.-pointsofheatloss |  | G |  | ctrl | 2050 | 18.2107 | RUF_0026 | tk_etd | PAR_0010
RUF | 80 PEMEC 1 GW | Hydrogen production via PEMEC electrolysis for 1 GW plant | Energy/technical data | - hereof recoverable for district heating [%-points of heat loss] | pct.-pointsofheatloss |  | H |  | Lower | 2025 | 4.7427 | RUF_0026 | tk_etd | PAR_0014
RUF | 80 PEMEC 1 GW | Hydrogen production via PEMEC electrolysis for 1 GW plant | Energy/technical data | - hereof recoverable for district heating [%-points of heat loss] | pct.-pointsofheatloss |  | H |  | Lower | 2050 | 6.1613 | RUF_0026 | tk_etd | PAR_0014
RUF | 80 PEMEC 1 GW | Hydrogen production via PEMEC electrolysis for 1 GW plant | Energy/technical data | - hereof recoverable for district heating [%-points of heat loss] | pct.-pointsofheatloss |  | H |  | Upper | 2025 | 4.2458 | RUF_0026 | tk_etd | PAR_0014
RUF | 80 PEMEC 1 GW | Hydrogen production via PEMEC electrolysis for 1 GW plant | Energy/technical data | - hereof recoverable for district heating [%-points of heat loss] | pct.-pointsofheatloss |  | H |  | Upper | 2050 | 5.2269 | RUF_0026 | tk_etd | PAR_0014
RUF | 80 PEMEC 1 GW | Hydrogen production via PEMEC electrolysis for 1 GW plant | Energy/technical data | - hereof recoverable for district heating [%-points of heat loss] | pct.-pointsofheatloss |  | H |  | crtl | 2030 | 5.0268 | RUF_0026 | tk_etd | PAR_0014
RUF | 80 PEMEC 1 GW | Hydrogen production via PEMEC electrolysis for 1 GW plant | Energy/technical data | - hereof recoverable for district heating [%-points of heat loss] | pct.-pointsofheatloss |  | H |  | ctrl | 2025 | 4.6449 | RUF_0026 | tk_etd | PAR_0014
RUF | 80 PEMEC 1 GW | Hydrogen production via PEMEC electrolysis for 1 GW plant | Energy/technical data | - hereof recoverable for district heating [%-points of heat loss] | pct.-pointsofheatloss |  | H |  | ctrl | 2035 | 5.2479 | RUF_0026 | tk_etd | PAR_0014
RUF | 80 PEMEC 1 GW | Hydrogen production via PEMEC electrolysis for 1 GW plant | Energy/technical data | - hereof recoverable for district heating [%-points of heat loss] | pct.-pointsofheatloss |  | H |  | ctrl | 2040 | 5.2715 | RUF_0026 | tk_etd | PAR_0014
RUF | 80 PEMEC 1 GW | Hydrogen production via PEMEC electrolysis for 1 GW plant | Energy/technical data | - hereof recoverable for district heating [%-points of heat loss] | pct.-pointsofheatloss |  | H |  | ctrl | 2050 | 5.7507 | RUF_0026 | tk_etd | PAR_0014
RUF | 80 PEMEC 1 GW | Hydrogen production via PEMEC electrolysis for 1 GW plant | Energy/technical data | Construction time [years] | years |  | I |  | Lower | 2025 | 3.25 | RUF_0026 | tk_etd | PAR_0079
RUF | 80 PEMEC 1 GW | Hydrogen production via PEMEC electrolysis for 1 GW plant | Energy/technical data | Construction time [years] | years |  | I |  | Lower | 2050 | 2.25 | RUF_0026 | tk_etd | PAR_0079
RUF | 80 PEMEC 1 GW | Hydrogen production via PEMEC electrolysis for 1 GW plant | Energy/technical data | Construction time [years] | years |  | I |  | Upper | 2025 | 2.75 | RUF_0026 | tk_etd | PAR_0079
RUF | 80 PEMEC 1 GW | Hydrogen production via PEMEC electrolysis for 1 GW plant | Energy/technical data | Construction time [years] | years |  | I |  | Upper | 2050 | 1.75 | RUF_0026 | tk_etd | PAR_0079
RUF | 80 PEMEC 1 GW | Hydrogen production via PEMEC electrolysis for 1 GW plant | Energy/technical data | Construction time [years] | years |  | I |  | crtl | 2030 | 2.75 | RUF_0026 | tk_etd | PAR_0079
RUF | 80 PEMEC 1 GW | Hydrogen production via PEMEC electrolysis for 1 GW plant | Energy/technical data | Construction time [years] | years |  | I |  | ctrl | 2025 | 3 | RUF_0026 | tk_etd | PAR_0079
RUF | 80 PEMEC 1 GW | Hydrogen production via PEMEC electrolysis for 1 GW plant | Energy/technical data | Construction time [years] | years |  | I |  | ctrl | 2035 | 2.5 | RUF_0026 | tk_etd | PAR_0079
RUF | 80 PEMEC 1 GW | Hydrogen production via PEMEC electrolysis for 1 GW plant | Energy/technical data | Construction time [years] | years |  | I |  | ctrl | 2040 | 2.25 | RUF_0026 | tk_etd | PAR_0079
RUF | 80 PEMEC 1 GW | Hydrogen production via PEMEC electrolysis for 1 GW plant | Energy/technical data | Construction time [years] | years |  | I |  | ctrl | 2050 | 1.75 | RUF_0026 | tk_etd | PAR_0079
RUF | 80 PEMEC 1 GW | Hydrogen production via PEMEC electrolysis for 1 GW plant | Energy/technical data | Electricity (% total input [MWh/MWh]) | MWh/MWh |  |  |  | Lower | 2025 | 100 | RUF_0026 | tk_etd | PAR_0088
RUF | 80 PEMEC 1 GW | Hydrogen production via PEMEC electrolysis for 1 GW plant | Energy/technical data | Electricity (% total input [MWh/MWh]) | MWh/MWh |  |  |  | Lower | 2050 | 100 | RUF_0026 | tk_etd | PAR_0088
RUF | 80 PEMEC 1 GW | Hydrogen production via PEMEC electrolysis for 1 GW plant | Energy/technical data | Electricity (% total input [MWh/MWh]) | MWh/MWh |  |  |  | Upper | 2025 | 100 | RUF_0026 | tk_etd | PAR_0088
RUF | 80 PEMEC 1 GW | Hydrogen production via PEMEC electrolysis for 1 GW plant | Energy/technical data | Electricity (% total input [MWh/MWh]) | MWh/MWh |  |  |  | Upper | 2050 | 100 | RUF_0026 | tk_etd | PAR_0088
RUF | 80 PEMEC 1 GW | Hydrogen production via PEMEC electrolysis for 1 GW plant | Energy/technical data | Electricity (% total input [MWh/MWh]) | MWh/MWh |  |  |  | crtl | 2030 | 100 | RUF_0026 | tk_etd | PAR_0088
RUF | 80 PEMEC 1 GW | Hydrogen production via PEMEC electrolysis for 1 GW plant | Energy/technical data | Electricity (% total input [MWh/MWh]) | MWh/MWh |  |  |  | ctrl | 2025 | 100 | RUF_0026 | tk_etd | PAR_0088
RUF | 80 PEMEC 1 GW | Hydrogen production via PEMEC electrolysis for 1 GW plant | Energy/technical data | Electricity (% total input [MWh/MWh]) | MWh/MWh |  |  |  | ctrl | 2035 | 100 | RUF_0026 | tk_etd | PAR_0088
RUF | 80 PEMEC 1 GW | Hydrogen production via PEMEC electrolysis for 1 GW plant | Energy/technical data | Electricity (% total input [MWh/MWh]) | MWh/MWh |  |  |  | ctrl | 2040 | 100 | RUF_0026 | tk_etd | PAR_0088
RUF | 80 PEMEC 1 GW | Hydrogen production via PEMEC electrolysis for 1 GW plant | Energy/technical data | Electricity (% total input [MWh/MWh]) | MWh/MWh |  |  |  | ctrl | 2050 | 100 | RUF_0026 | tk_etd | PAR_0088
RUF | 80 PEMEC 1 GW | Hydrogen production via PEMEC electrolysis for 1 GW plant | Energy/technical data | Electricity consumption [stack level, kWh/kgH2] | stacklevel,kWh/kgH2 |  | C | [1], [2], [3], [4], [18], [19], [20], [21], [22], [23], [24] | Lower | 2025 | 54 | RUF_0026 | tk_etd | PAR_0093
RUF | 80 PEMEC 1 GW | Hydrogen production via PEMEC electrolysis for 1 GW plant | Energy/technical data | Electricity consumption [stack level, kWh/kgH2] | stacklevel,kWh/kgH2 |  | C | [1], [2], [3], [4], [18], [19], [20], [21], [22], [23], [24] | Lower | 2050 | 52 | RUF_0026 | tk_etd | PAR_0093
RUF | 80 PEMEC 1 GW | Hydrogen production via PEMEC electrolysis for 1 GW plant | Energy/technical data | Electricity consumption [stack level, kWh/kgH2] | stacklevel,kWh/kgH2 |  | C | [1], [2], [3], [4], [18], [19], [20], [21], [22], [23], [24] | Upper | 2025 | 50.5 | RUF_0026 | tk_etd | PAR_0093
RUF | 80 PEMEC 1 GW | Hydrogen production via PEMEC electrolysis for 1 GW plant | Energy/technical data | Electricity consumption [stack level, kWh/kgH2] | stacklevel,kWh/kgH2 |  | C | [1], [2], [3], [4], [18], [19], [20], [21], [22], [23], [24] | Upper | 2050 | 48.5 | RUF_0026 | tk_etd | PAR_0093
RUF | 80 PEMEC 1 GW | Hydrogen production via PEMEC electrolysis for 1 GW plant | Energy/technical data | Electricity consumption [stack level, kWh/kgH2] | stacklevel,kWh/kgH2 |  | C | [1], [2], [3], [4], [18], [19], [20], [21], [22], [23], [24] | crtl | 2030 | 50 | RUF_0026 | tk_etd | PAR_0093
RUF | 80 PEMEC 1 GW | Hydrogen production via PEMEC electrolysis for 1 GW plant | Energy/technical data | Electricity consumption [stack level, kWh/kgH2] | stacklevel,kWh/kgH2 |  | C | [1], [2], [3], [4], [18], [19], [20], [21], [22], [23], [24] | ctrl | 2025 | 50.96 | RUF_0026 | tk_etd | PAR_0093
RUF | 80 PEMEC 1 GW | Hydrogen production via PEMEC electrolysis for 1 GW plant | Energy/technical data | Electricity consumption [stack level, kWh/kgH2] | stacklevel,kWh/kgH2 |  | C | [1], [2], [3], [4], [18], [19], [20], [21], [22], [23], [24] | ctrl | 2035 | 49.5 | RUF_0026 | tk_etd | PAR_0093
RUF | 80 PEMEC 1 GW | Hydrogen production via PEMEC electrolysis for 1 GW plant | Energy/technical data | Electricity consumption [stack level, kWh/kgH2] | stacklevel,kWh/kgH2 |  | C | [1], [2], [3], [4], [18], [19], [20], [21], [22], [23], [24] | ctrl | 2040 | 49 | RUF_0026 | tk_etd | PAR_0093
RUF | 80 PEMEC 1 GW | Hydrogen production via PEMEC electrolysis for 1 GW plant | Energy/technical data | Electricity consumption [stack level, kWh/kgH2] | stacklevel,kWh/kgH2 |  | C | [1], [2], [3], [4], [18], [19], [20], [21], [22], [23], [24] | ctrl | 2050 | 49 | RUF_0026 | tk_etd | PAR_0093
RUF | 80 PEMEC 1 GW | Hydrogen production via PEMEC electrolysis for 1 GW plant | Energy/technical data | Electricity consumption [stack+BOP level, kWh/kgH2] | stack+BOPlevel,kWh/kgH2 |  | C, D |  | Lower | 2025 | 57.6 | RUF_0026 | tk_etd | PAR_0094
RUF | 80 PEMEC 1 GW | Hydrogen production via PEMEC electrolysis for 1 GW plant | Energy/technical data | Electricity consumption [stack+BOP level, kWh/kgH2] | stack+BOPlevel,kWh/kgH2 |  | C, D |  | Lower | 2050 | 53.8 | RUF_0026 | tk_etd | PAR_0094
RUF | 80 PEMEC 1 GW | Hydrogen production via PEMEC electrolysis for 1 GW plant | Energy/technical data | Electricity consumption [stack+BOP level, kWh/kgH2] | stack+BOPlevel,kWh/kgH2 |  | C, D |  | Upper | 2025 | 52.5 | RUF_0026 | tk_etd | PAR_0094
RUF | 80 PEMEC 1 GW | Hydrogen production via PEMEC electrolysis for 1 GW plant | Energy/technical data | Electricity consumption [stack+BOP level, kWh/kgH2] | stack+BOPlevel,kWh/kgH2 |  | C, D |  | Upper | 2050 | 49.8 | RUF_0026 | tk_etd | PAR_0094
RUF | 80 PEMEC 1 GW | Hydrogen production via PEMEC electrolysis for 1 GW plant | Energy/technical data | Electricity consumption [stack+BOP level, kWh/kgH2] | stack+BOPlevel,kWh/kgH2 |  | C, D |  | crtl | 2030 | 54.65 | RUF_0026 | tk_etd | PAR_0094
RUF | 80 PEMEC 1 GW | Hydrogen production via PEMEC electrolysis for 1 GW plant | Energy/technical data | Electricity consumption [stack+BOP level, kWh/kgH2] | stack+BOPlevel,kWh/kgH2 |  | C, D |  | ctrl | 2025 | 55.5 | RUF_0026 | tk_etd | PAR_0094
RUF | 80 PEMEC 1 GW | Hydrogen production via PEMEC electrolysis for 1 GW plant | Energy/technical data | Electricity consumption [stack+BOP level, kWh/kgH2] | stack+BOPlevel,kWh/kgH2 |  | C, D |  | ctrl | 2035 | 53.4 | RUF_0026 | tk_etd | PAR_0094
RUF | 80 PEMEC 1 GW | Hydrogen production via PEMEC electrolysis for 1 GW plant | Energy/technical data | Electricity consumption [stack+BOP level, kWh/kgH2] | stack+BOPlevel,kWh/kgH2 |  | C, D |  | ctrl | 2040 | 51.8 | RUF_0026 | tk_etd | PAR_0094
RUF | 80 PEMEC 1 GW | Hydrogen production via PEMEC electrolysis for 1 GW plant | Energy/technical data | Electricity consumption [stack+BOP level, kWh/kgH2] | stack+BOPlevel,kWh/kgH2 |  | C, D |  | ctrl | 2050 | 51.8 | RUF_0026 | tk_etd | PAR_0094
RUF | 80 PEMEC 1 GW | Hydrogen production via PEMEC electrolysis for 1 GW plant | Energy/technical data | Forced outage [%] | pct. |  | I |  | Lower | 2025 | 6 | RUF_0026 | tk_etd | PAR_0135
RUF | 80 PEMEC 1 GW | Hydrogen production via PEMEC electrolysis for 1 GW plant | Energy/technical data | Forced outage [%] | pct. |  | I |  | Lower | 2050 | 2 | RUF_0026 | tk_etd | PAR_0135
RUF | 80 PEMEC 1 GW | Hydrogen production via PEMEC electrolysis for 1 GW plant | Energy/technical data | Forced outage [%] | pct. |  | I |  | Upper | 2025 | 3.5 | RUF_0026 | tk_etd | PAR_0135
RUF | 80 PEMEC 1 GW | Hydrogen production via PEMEC electrolysis for 1 GW plant | Energy/technical data | Forced outage [%] | pct. |  | I |  | Upper | 2050 | 2 | RUF_0026 | tk_etd | PAR_0135
RUF | 80 PEMEC 1 GW | Hydrogen production via PEMEC electrolysis for 1 GW plant | Energy/technical data | Forced outage [%] | pct. |  | I |  | crtl | 2030 | 3.5 | RUF_0026 | tk_etd | PAR_0135
RUF | 80 PEMEC 1 GW | Hydrogen production via PEMEC electrolysis for 1 GW plant | Energy/technical data | Forced outage [%] | pct. |  | I |  | ctrl | 2025 | 4 | RUF_0026 | tk_etd | PAR_0135
RUF | 80 PEMEC 1 GW | Hydrogen production via PEMEC electrolysis for 1 GW plant | Energy/technical data | Forced outage [%] | pct. |  | I |  | ctrl | 2035 | 3 | RUF_0026 | tk_etd | PAR_0135
RUF | 80 PEMEC 1 GW | Hydrogen production via PEMEC electrolysis for 1 GW plant | Energy/technical data | Forced outage [%] | pct. |  | I |  | ctrl | 2040 | 2 | RUF_0026 | tk_etd | PAR_0135
RUF | 80 PEMEC 1 GW | Hydrogen production via PEMEC electrolysis for 1 GW plant | Energy/technical data | Forced outage [%] | pct. |  | I |  | ctrl | 2050 | 2 | RUF_0026 | tk_etd | PAR_0135
RUF | 80 PEMEC 1 GW | Hydrogen production via PEMEC electrolysis for 1 GW plant | Energy/technical data | Frequency of stack replacement [h] | h |  | C | [1], [2], [3], [4] | Lower | 2025 | 60000 | RUF_0026 | tk_etd | PAR_0139
RUF | 80 PEMEC 1 GW | Hydrogen production via PEMEC electrolysis for 1 GW plant | Energy/technical data | Frequency of stack replacement [h] | h |  | C | [1], [2], [3], [4] | Lower | 2050 | 76923.0769 | RUF_0026 | tk_etd | PAR_0139
RUF | 80 PEMEC 1 GW | Hydrogen production via PEMEC electrolysis for 1 GW plant | Energy/technical data | Frequency of stack replacement [h] | h |  | C | [1], [2], [3], [4] | Upper | 2025 | 77600 | RUF_0026 | tk_etd | PAR_0139
RUF | 80 PEMEC 1 GW | Hydrogen production via PEMEC electrolysis for 1 GW plant | Energy/technical data | Frequency of stack replacement [h] | h |  | C | [1], [2], [3], [4] | Upper | 2050 | 100000 | RUF_0026 | tk_etd | PAR_0139
RUF | 80 PEMEC 1 GW | Hydrogen production via PEMEC electrolysis for 1 GW plant | Energy/technical data | Frequency of stack replacement [h] | h |  | C | [1], [2], [3], [4] | crtl | 2030 | 68692.3077 | RUF_0026 | tk_etd | PAR_0139
RUF | 80 PEMEC 1 GW | Hydrogen production via PEMEC electrolysis for 1 GW plant | Energy/technical data | Frequency of stack replacement [h] | h |  | C | [1], [2], [3], [4] | ctrl | 2025 | 60000 | RUF_0026 | tk_etd | PAR_0139
RUF | 80 PEMEC 1 GW | Hydrogen production via PEMEC electrolysis for 1 GW plant | Energy/technical data | Frequency of stack replacement [h] | h |  | C | [1], [2], [3], [4] | ctrl | 2035 | 74884.6154 | RUF_0026 | tk_etd | PAR_0139
RUF | 80 PEMEC 1 GW | Hydrogen production via PEMEC electrolysis for 1 GW plant | Energy/technical data | Frequency of stack replacement [h] | h |  | C | [1], [2], [3], [4] | ctrl | 2040 | 81076.9231 | RUF_0026 | tk_etd | PAR_0139
RUF | 80 PEMEC 1 GW | Hydrogen production via PEMEC electrolysis for 1 GW plant | Energy/technical data | Frequency of stack replacement [h] | h |  | C | [1], [2], [3], [4] | ctrl | 2050 | 88461.5385 | RUF_0026 | tk_etd | PAR_0139
RUF | 80 PEMEC 1 GW | Hydrogen production via PEMEC electrolysis for 1 GW plant | Energy/technical data | HHV-based efficiency (% total input_e [MWh/MWh]) | MWh/MWh |  | E |  | Lower | 2025 | 68.3819 | RUF_0026 | tk_etd | PAR_0152
RUF | 80 PEMEC 1 GW | Hydrogen production via PEMEC electrolysis for 1 GW plant | Energy/technical data | HHV-based efficiency (% total input_e [MWh/MWh]) | MWh/MWh |  | E |  | Lower | 2050 | 73.2119 | RUF_0026 | tk_etd | PAR_0152
RUF | 80 PEMEC 1 GW | Hydrogen production via PEMEC electrolysis for 1 GW plant | Energy/technical data | HHV-based efficiency (% total input_e [MWh/MWh]) | MWh/MWh |  | E |  | Upper | 2025 | 75.0248 | RUF_0026 | tk_etd | PAR_0152
RUF | 80 PEMEC 1 GW | Hydrogen production via PEMEC electrolysis for 1 GW plant | Energy/technical data | HHV-based efficiency (% total input_e [MWh/MWh]) | MWh/MWh |  | E |  | Upper | 2050 | 79.0924 | RUF_0026 | tk_etd | PAR_0152
RUF | 80 PEMEC 1 GW | Hydrogen production via PEMEC electrolysis for 1 GW plant | Energy/technical data | HHV-based efficiency (% total input_e [MWh/MWh]) | MWh/MWh |  | E |  | crtl | 2030 | 72.0732 | RUF_0026 | tk_etd | PAR_0152
RUF | 80 PEMEC 1 GW | Hydrogen production via PEMEC electrolysis for 1 GW plant | Energy/technical data | HHV-based efficiency (% total input_e [MWh/MWh]) | MWh/MWh |  | E |  | ctrl | 2025 | 70.9694 | RUF_0026 | tk_etd | PAR_0152
RUF | 80 PEMEC 1 GW | Hydrogen production via PEMEC electrolysis for 1 GW plant | Energy/technical data | HHV-based efficiency (% total input_e [MWh/MWh]) | MWh/MWh |  | E |  | ctrl | 2035 | 73.7603 | RUF_0026 | tk_etd | PAR_0152
RUF | 80 PEMEC 1 GW | Hydrogen production via PEMEC electrolysis for 1 GW plant | Energy/technical data | HHV-based efficiency (% total input_e [MWh/MWh]) | MWh/MWh |  | E |  | ctrl | 2040 | 76.0386 | RUF_0026 | tk_etd | PAR_0152
RUF | 80 PEMEC 1 GW | Hydrogen production via PEMEC electrolysis for 1 GW plant | Energy/technical data | HHV-based efficiency (% total input_e [MWh/MWh]) | MWh/MWh |  | E |  | ctrl | 2050 | 76.0386 | RUF_0026 | tk_etd | PAR_0152
RUF | 80 PEMEC 1 GW | Hydrogen production via PEMEC electrolysis for 1 GW plant | Energy/technical data | Heat output (% total input_e [MWh/MWh]) | MWh/MWh |  | F |  | Lower | 2025 | 31.6181 | RUF_0026 | tk_etd | PAR_0149
RUF | 80 PEMEC 1 GW | Hydrogen production via PEMEC electrolysis for 1 GW plant | Energy/technical data | Heat output (% total input_e [MWh/MWh]) | MWh/MWh |  | F |  | Lower | 2050 | 26.7881 | RUF_0026 | tk_etd | PAR_0149
RUF | 80 PEMEC 1 GW | Hydrogen production via PEMEC electrolysis for 1 GW plant | Energy/technical data | Heat output (% total input_e [MWh/MWh]) | MWh/MWh |  | F |  | Upper | 2025 | 24.9752 | RUF_0026 | tk_etd | PAR_0149
RUF | 80 PEMEC 1 GW | Hydrogen production via PEMEC electrolysis for 1 GW plant | Energy/technical data | Heat output (% total input_e [MWh/MWh]) | MWh/MWh |  | F |  | Upper | 2050 | 20.9076 | RUF_0026 | tk_etd | PAR_0149
RUF | 80 PEMEC 1 GW | Hydrogen production via PEMEC electrolysis for 1 GW plant | Energy/technical data | Heat output (% total input_e [MWh/MWh]) | MWh/MWh |  | F |  | crtl | 2030 | 27.9268 | RUF_0026 | tk_etd | PAR_0149
RUF | 80 PEMEC 1 GW | Hydrogen production via PEMEC electrolysis for 1 GW plant | Energy/technical data | Heat output (% total input_e [MWh/MWh]) | MWh/MWh |  | F |  | ctrl | 2025 | 29.0306 | RUF_0026 | tk_etd | PAR_0149
RUF | 80 PEMEC 1 GW | Hydrogen production via PEMEC electrolysis for 1 GW plant | Energy/technical data | Heat output (% total input_e [MWh/MWh]) | MWh/MWh |  | F |  | ctrl | 2035 | 26.2397 | RUF_0026 | tk_etd | PAR_0149
RUF | 80 PEMEC 1 GW | Hydrogen production via PEMEC electrolysis for 1 GW plant | Energy/technical data | Heat output (% total input_e [MWh/MWh]) | MWh/MWh |  | F |  | ctrl | 2040 | 23.9614 | RUF_0026 | tk_etd | PAR_0149
RUF | 80 PEMEC 1 GW | Hydrogen production via PEMEC electrolysis for 1 GW plant | Energy/technical data | Heat output (% total input_e [MWh/MWh]) | MWh/MWh |  | F |  | ctrl | 2050 | 23.9614 | RUF_0026 | tk_etd | PAR_0149
RUF | 80 PEMEC 1 GW | Hydrogen production via PEMEC electrolysis for 1 GW plant | Energy/technical data | Hydrogen [kg/MWh input_e] | kg/MWhinput_e |  |  |  | Lower | 2025 | 17.3611 | RUF_0026 | tk_etd | PAR_0159
RUF | 80 PEMEC 1 GW | Hydrogen production via PEMEC electrolysis for 1 GW plant | Energy/technical data | Hydrogen [kg/MWh input_e] | kg/MWhinput_e |  |  |  | Lower | 2050 | 18.5874 | RUF_0026 | tk_etd | PAR_0159
RUF | 80 PEMEC 1 GW | Hydrogen production via PEMEC electrolysis for 1 GW plant | Energy/technical data | Hydrogen [kg/MWh input_e] | kg/MWhinput_e |  |  |  | Upper | 2025 | 19.0476 | RUF_0026 | tk_etd | PAR_0159
RUF | 80 PEMEC 1 GW | Hydrogen production via PEMEC electrolysis for 1 GW plant | Energy/technical data | Hydrogen [kg/MWh input_e] | kg/MWhinput_e |  |  |  | Upper | 2050 | 20.0803 | RUF_0026 | tk_etd | PAR_0159
RUF | 80 PEMEC 1 GW | Hydrogen production via PEMEC electrolysis for 1 GW plant | Energy/technical data | Hydrogen [kg/MWh input_e] | kg/MWhinput_e |  |  |  | crtl | 2030 | 18.2983 | RUF_0026 | tk_etd | PAR_0159
RUF | 80 PEMEC 1 GW | Hydrogen production via PEMEC electrolysis for 1 GW plant | Energy/technical data | Hydrogen [kg/MWh input_e] | kg/MWhinput_e |  |  |  | ctrl | 2025 | 18.018 | RUF_0026 | tk_etd | PAR_0159
RUF | 80 PEMEC 1 GW | Hydrogen production via PEMEC electrolysis for 1 GW plant | Energy/technical data | Hydrogen [kg/MWh input_e] | kg/MWhinput_e |  |  |  | ctrl | 2035 | 18.7266 | RUF_0026 | tk_etd | PAR_0159
RUF | 80 PEMEC 1 GW | Hydrogen production via PEMEC electrolysis for 1 GW plant | Energy/technical data | Hydrogen [kg/MWh input_e] | kg/MWhinput_e |  |  |  | ctrl | 2040 | 19.305 | RUF_0026 | tk_etd | PAR_0159
RUF | 80 PEMEC 1 GW | Hydrogen production via PEMEC electrolysis for 1 GW plant | Energy/technical data | Hydrogen [kg/MWh input_e] | kg/MWhinput_e |  |  |  | ctrl | 2050 | 19.305 | RUF_0026 | tk_etd | PAR_0159
RUF | 80 PEMEC 1 GW | Hydrogen production via PEMEC electrolysis for 1 GW plant | Energy/technical data | LHV-based efficiency (% total input_e [MWh/MWh]) | MWh/MWh |  | E |  | Lower | 2025 | 57.8698 | RUF_0026 | tk_etd | PAR_0168
RUF | 80 PEMEC 1 GW | Hydrogen production via PEMEC electrolysis for 1 GW plant | Energy/technical data | LHV-based efficiency (% total input_e [MWh/MWh]) | MWh/MWh |  | E |  | Lower | 2050 | 61.9572 | RUF_0026 | tk_etd | PAR_0168
RUF | 80 PEMEC 1 GW | Hydrogen production via PEMEC electrolysis for 1 GW plant | Energy/technical data | LHV-based efficiency (% total input_e [MWh/MWh]) | MWh/MWh |  | E |  | Upper | 2025 | 63.4914 | RUF_0026 | tk_etd | PAR_0168
RUF | 80 PEMEC 1 GW | Hydrogen production via PEMEC electrolysis for 1 GW plant | Energy/technical data | LHV-based efficiency (% total input_e [MWh/MWh]) | MWh/MWh |  | E |  | Upper | 2050 | 66.9337 | RUF_0026 | tk_etd | PAR_0168
RUF | 80 PEMEC 1 GW | Hydrogen production via PEMEC electrolysis for 1 GW plant | Energy/technical data | LHV-based efficiency (% total input_e [MWh/MWh]) | MWh/MWh |  | E |  | crtl | 2030 | 60.9936 | RUF_0026 | tk_etd | PAR_0168
RUF | 80 PEMEC 1 GW | Hydrogen production via PEMEC electrolysis for 1 GW plant | Energy/technical data | LHV-based efficiency (% total input_e [MWh/MWh]) | MWh/MWh |  | E |  | ctrl | 2025 | 60.0595 | RUF_0026 | tk_etd | PAR_0168
RUF | 80 PEMEC 1 GW | Hydrogen production via PEMEC electrolysis for 1 GW plant | Energy/technical data | LHV-based efficiency (% total input_e [MWh/MWh]) | MWh/MWh |  | E |  | ctrl | 2035 | 62.4213 | RUF_0026 | tk_etd | PAR_0168
RUF | 80 PEMEC 1 GW | Hydrogen production via PEMEC electrolysis for 1 GW plant | Energy/technical data | LHV-based efficiency (% total input_e [MWh/MWh]) | MWh/MWh |  | E |  | ctrl | 2040 | 64.3494 | RUF_0026 | tk_etd | PAR_0168
RUF | 80 PEMEC 1 GW | Hydrogen production via PEMEC electrolysis for 1 GW plant | Energy/technical data | LHV-based efficiency (% total input_e [MWh/MWh]) | MWh/MWh |  | E |  | ctrl | 2050 | 64.3494 | RUF_0026 | tk_etd | PAR_0168
RUF | 80 PEMEC 1 GW | Hydrogen production via PEMEC electrolysis for 1 GW plant | Energy/technical data | Planned outage [days per year] | days/year |  | I |  | Lower | 2025 | 18 | RUF_0026 | tk_etd | PAR_0194
RUF | 80 PEMEC 1 GW | Hydrogen production via PEMEC electrolysis for 1 GW plant | Energy/technical data | Planned outage [days per year] | days/year |  | I |  | Lower | 2050 | 7 | RUF_0026 | tk_etd | PAR_0194
RUF | 80 PEMEC 1 GW | Hydrogen production via PEMEC electrolysis for 1 GW plant | Energy/technical data | Planned outage [days per year] | days/year |  | I |  | Upper | 2025 | 9 | RUF_0026 | tk_etd | PAR_0194
RUF | 80 PEMEC 1 GW | Hydrogen production via PEMEC electrolysis for 1 GW plant | Energy/technical data | Planned outage [days per year] | days/year |  | I |  | Upper | 2050 | 7 | RUF_0026 | tk_etd | PAR_0194
RUF | 80 PEMEC 1 GW | Hydrogen production via PEMEC electrolysis for 1 GW plant | Energy/technical data | Planned outage [days per year] | days/year |  | I |  | crtl | 2030 | 9 | RUF_0026 | tk_etd | PAR_0194
RUF | 80 PEMEC 1 GW | Hydrogen production via PEMEC electrolysis for 1 GW plant | Energy/technical data | Planned outage [days per year] | days/year |  | I |  | ctrl | 2025 | 11 | RUF_0026 | tk_etd | PAR_0194
RUF | 80 PEMEC 1 GW | Hydrogen production via PEMEC electrolysis for 1 GW plant | Energy/technical data | Planned outage [days per year] | days/year |  | I |  | ctrl | 2035 | 7 | RUF_0026 | tk_etd | PAR_0194
RUF | 80 PEMEC 1 GW | Hydrogen production via PEMEC electrolysis for 1 GW plant | Energy/technical data | Planned outage [days per year] | days/year |  | I |  | ctrl | 2040 | 7 | RUF_0026 | tk_etd | PAR_0194
RUF | 80 PEMEC 1 GW | Hydrogen production via PEMEC electrolysis for 1 GW plant | Energy/technical data | Planned outage [days per year] | days/year |  | I |  | ctrl | 2050 | 7 | RUF_0026 | tk_etd | PAR_0194
RUF | 80 PEMEC 1 GW | Hydrogen production via PEMEC electrolysis for 1 GW plant | Energy/technical data | Technical lifetime of plant [years] | years |  | I |  | Lower | 2025 | 25 | RUF_0026 | tk_etd | PAR_0282
RUF | 80 PEMEC 1 GW | Hydrogen production via PEMEC electrolysis for 1 GW plant | Energy/technical data | Technical lifetime of plant [years] | years |  | I |  | Lower | 2050 | 30 | RUF_0026 | tk_etd | PAR_0282
RUF | 80 PEMEC 1 GW | Hydrogen production via PEMEC electrolysis for 1 GW plant | Energy/technical data | Technical lifetime of plant [years] | years |  | I |  | Upper | 2025 | 30 | RUF_0026 | tk_etd | PAR_0282
RUF | 80 PEMEC 1 GW | Hydrogen production via PEMEC electrolysis for 1 GW plant | Energy/technical data | Technical lifetime of plant [years] | years |  | I |  | Upper | 2050 | 45 | RUF_0026 | tk_etd | PAR_0282
RUF | 80 PEMEC 1 GW | Hydrogen production via PEMEC electrolysis for 1 GW plant | Energy/technical data | Technical lifetime of plant [years] | years |  | I |  | crtl | 2030 | 25 | RUF_0026 | tk_etd | PAR_0282
RUF | 80 PEMEC 1 GW | Hydrogen production via PEMEC electrolysis for 1 GW plant | Energy/technical data | Technical lifetime of plant [years] | years |  | I |  | ctrl | 2025 | 25 | RUF_0026 | tk_etd | PAR_0282
RUF | 80 PEMEC 1 GW | Hydrogen production via PEMEC electrolysis for 1 GW plant | Energy/technical data | Technical lifetime of plant [years] | years |  | I |  | ctrl | 2035 | 30 | RUF_0026 | tk_etd | PAR_0282
RUF | 80 PEMEC 1 GW | Hydrogen production via PEMEC electrolysis for 1 GW plant | Energy/technical data | Technical lifetime of plant [years] | years |  | I |  | ctrl | 2040 | 30 | RUF_0026 | tk_etd | PAR_0282
RUF | 80 PEMEC 1 GW | Hydrogen production via PEMEC electrolysis for 1 GW plant | Energy/technical data | Technical lifetime of plant [years] | years |  | I |  | ctrl | 2050 | 35 | RUF_0026 | tk_etd | PAR_0282
RUF | 80 PEMEC 1 GW | Hydrogen production via PEMEC electrolysis for 1 GW plant | Energy/technical data | Typical total plant size [MW input_e] | MWinput_e |  |  |  | Lower | 2025 | 1000 | RUF_0026 | tk_etd | PAR_0303
RUF | 80 PEMEC 1 GW | Hydrogen production via PEMEC electrolysis for 1 GW plant | Energy/technical data | Typical total plant size [MW input_e] | MWinput_e |  |  |  | Lower | 2050 | 1000 | RUF_0026 | tk_etd | PAR_0303
RUF | 80 PEMEC 1 GW | Hydrogen production via PEMEC electrolysis for 1 GW plant | Energy/technical data | Typical total plant size [MW input_e] | MWinput_e |  |  |  | Upper | 2025 | 1000 | RUF_0026 | tk_etd | PAR_0303
RUF | 80 PEMEC 1 GW | Hydrogen production via PEMEC electrolysis for 1 GW plant | Energy/technical data | Typical total plant size [MW input_e] | MWinput_e |  |  |  | Upper | 2050 | 1000 | RUF_0026 | tk_etd | PAR_0303
RUF | 80 PEMEC 1 GW | Hydrogen production via PEMEC electrolysis for 1 GW plant | Energy/technical data | Typical total plant size [MW input_e] | MWinput_e |  |  |  | crtl | 2030 | 1000 | RUF_0026 | tk_etd | PAR_0303
RUF | 80 PEMEC 1 GW | Hydrogen production via PEMEC electrolysis for 1 GW plant | Energy/technical data | Typical total plant size [MW input_e] | MWinput_e |  |  |  | ctrl | 2025 | 1000 | RUF_0026 | tk_etd | PAR_0303
RUF | 80 PEMEC 1 GW | Hydrogen production via PEMEC electrolysis for 1 GW plant | Energy/technical data | Typical total plant size [MW input_e] | MWinput_e |  |  |  | ctrl | 2035 | 1000 | RUF_0026 | tk_etd | PAR_0303
RUF | 80 PEMEC 1 GW | Hydrogen production via PEMEC electrolysis for 1 GW plant | Energy/technical data | Typical total plant size [MW input_e] | MWinput_e |  |  |  | ctrl | 2040 | 1000 | RUF_0026 | tk_etd | PAR_0303
RUF | 80 PEMEC 1 GW | Hydrogen production via PEMEC electrolysis for 1 GW plant | Energy/technical data | Typical total plant size [MW input_e] | MWinput_e |  |  |  | ctrl | 2050 | 1000 | RUF_0026 | tk_etd | PAR_0303
RUF | 80 PEMEC 1 GW | Hydrogen production via PEMEC electrolysis for 1 GW plant | Energy/technical data | Typical total plant size [kgH2/day of max output] | kgH2/dayofmaxoutput |  | A, B |  | Lower | 2025 | 416666.6667 | RUF_0026 | tk_etd | PAR_0297
RUF | 80 PEMEC 1 GW | Hydrogen production via PEMEC electrolysis for 1 GW plant | Energy/technical data | Typical total plant size [kgH2/day of max output] | kgH2/dayofmaxoutput |  | A, B |  | Lower | 2050 | 446096.6543 | RUF_0026 | tk_etd | PAR_0297
RUF | 80 PEMEC 1 GW | Hydrogen production via PEMEC electrolysis for 1 GW plant | Energy/technical data | Typical total plant size [kgH2/day of max output] | kgH2/dayofmaxoutput |  | A, B |  | Upper | 2025 | 457142.8571 | RUF_0026 | tk_etd | PAR_0297
RUF | 80 PEMEC 1 GW | Hydrogen production via PEMEC electrolysis for 1 GW plant | Energy/technical data | Typical total plant size [kgH2/day of max output] | kgH2/dayofmaxoutput |  | A, B |  | Upper | 2050 | 481927.7108 | RUF_0026 | tk_etd | PAR_0297
RUF | 80 PEMEC 1 GW | Hydrogen production via PEMEC electrolysis for 1 GW plant | Energy/technical data | Typical total plant size [kgH2/day of max output] | kgH2/dayofmaxoutput |  | A, B |  | crtl | 2030 | 439158.28 | RUF_0026 | tk_etd | PAR_0297
RUF | 80 PEMEC 1 GW | Hydrogen production via PEMEC electrolysis for 1 GW plant | Energy/technical data | Typical total plant size [kgH2/day of max output] | kgH2/dayofmaxoutput |  | A, B |  | ctrl | 2025 | 432432.4324 | RUF_0026 | tk_etd | PAR_0297
RUF | 80 PEMEC 1 GW | Hydrogen production via PEMEC electrolysis for 1 GW plant | Energy/technical data | Typical total plant size [kgH2/day of max output] | kgH2/dayofmaxoutput |  | A, B |  | ctrl | 2035 | 449438.2022 | RUF_0026 | tk_etd | PAR_0297
RUF | 80 PEMEC 1 GW | Hydrogen production via PEMEC electrolysis for 1 GW plant | Energy/technical data | Typical total plant size [kgH2/day of max output] | kgH2/dayofmaxoutput |  | A, B |  | ctrl | 2040 | 463320.4633 | RUF_0026 | tk_etd | PAR_0297
RUF | 80 PEMEC 1 GW | Hydrogen production via PEMEC electrolysis for 1 GW plant | Energy/technical data | Typical total plant size [kgH2/day of max output] | kgH2/dayofmaxoutput |  | A, B |  | ctrl | 2050 | 463320.4633 | RUF_0026 | tk_etd | PAR_0297
RUF | 80 PEMEC 1 GW | Hydrogen production via PEMEC electrolysis for 1 GW plant | Energy/technical data | Ultrapure Water for electrolysis [kg/MWh input_e] | kg/MWhinput_e |  |  |  | Lower | 2025 | 156.25 | RUF_0026 | tk_etd | PAR_0314
RUF | 80 PEMEC 1 GW | Hydrogen production via PEMEC electrolysis for 1 GW plant | Energy/technical data | Ultrapure Water for electrolysis [kg/MWh input_e] | kg/MWhinput_e |  |  |  | Lower | 2050 | 167.2862 | RUF_0026 | tk_etd | PAR_0314
RUF | 80 PEMEC 1 GW | Hydrogen production via PEMEC electrolysis for 1 GW plant | Energy/technical data | Ultrapure Water for electrolysis [kg/MWh input_e] | kg/MWhinput_e |  |  |  | Upper | 2025 | 204.0381 | RUF_0026 | tk_etd | PAR_0314
RUF | 80 PEMEC 1 GW | Hydrogen production via PEMEC electrolysis for 1 GW plant | Energy/technical data | Ultrapure Water for electrolysis [kg/MWh input_e] | kg/MWhinput_e |  |  |  | Upper | 2050 | 200.8032 | RUF_0026 | tk_etd | PAR_0314
RUF | 80 PEMEC 1 GW | Hydrogen production via PEMEC electrolysis for 1 GW plant | Energy/technical data | Ultrapure Water for electrolysis [kg/MWh input_e] | kg/MWhinput_e |  |  |  | crtl | 2030 | 188.7233 | RUF_0026 | tk_etd | PAR_0314
RUF | 80 PEMEC 1 GW | Hydrogen production via PEMEC electrolysis for 1 GW plant | Energy/technical data | Ultrapure Water for electrolysis [kg/MWh input_e] | kg/MWhinput_e |  |  |  | ctrl | 2025 | 191.2613 | RUF_0026 | tk_etd | PAR_0314
RUF | 80 PEMEC 1 GW | Hydrogen production via PEMEC electrolysis for 1 GW plant | Energy/technical data | Ultrapure Water for electrolysis [kg/MWh input_e] | kg/MWhinput_e |  |  |  | ctrl | 2035 | 186.1853 | RUF_0026 | tk_etd | PAR_0314
RUF | 80 PEMEC 1 GW | Hydrogen production via PEMEC electrolysis for 1 GW plant | Energy/technical data | Ultrapure Water for electrolysis [kg/MWh input_e] | kg/MWhinput_e |  |  |  | ctrl | 2040 | 183.6474 | RUF_0026 | tk_etd | PAR_0314
RUF | 80 PEMEC 1 GW | Hydrogen production via PEMEC electrolysis for 1 GW plant | Energy/technical data | Ultrapure Water for electrolysis [kg/MWh input_e] | kg/MWhinput_e |  |  |  | ctrl | 2050 | 178.5714 | RUF_0026 | tk_etd | PAR_0314
RUF | 80 PEMEC 1 GW | Hydrogen production via PEMEC electrolysis for 1 GW plant | Financial data | - hereof BOP [€/kW of total input_e] | €/kWoftotalinput_e |  | M, N |  | Lower | 2025 | 41.1958 | RUF_0026 | tk_fin | PAR_0003
RUF | 80 PEMEC 1 GW | Hydrogen production via PEMEC electrolysis for 1 GW plant | Financial data | - hereof BOP [€/kW of total input_e] | €/kWoftotalinput_e |  | M, N |  | Lower | 2050 | 21 | RUF_0026 | tk_fin | PAR_0003
RUF | 80 PEMEC 1 GW | Hydrogen production via PEMEC electrolysis for 1 GW plant | Financial data | - hereof BOP [€/kW of total input_e] | €/kWoftotalinput_e |  | M, N |  | Upper | 2025 | 71.5547 | RUF_0026 | tk_fin | PAR_0003
RUF | 80 PEMEC 1 GW | Hydrogen production via PEMEC electrolysis for 1 GW plant | Financial data | - hereof BOP [€/kW of total input_e] | €/kWoftotalinput_e |  | M, N |  | Upper | 2050 | 80.6813 | RUF_0026 | tk_fin | PAR_0003
RUF | 80 PEMEC 1 GW | Hydrogen production via PEMEC electrolysis for 1 GW plant | Financial data | - hereof BOP [€/kW of total input_e] | €/kWoftotalinput_e |  | M, N |  | crtl | 2030 | 42.2617 | RUF_0026 | tk_fin | PAR_0003
RUF | 80 PEMEC 1 GW | Hydrogen production via PEMEC electrolysis for 1 GW plant | Financial data | - hereof BOP [€/kW of total input_e] | €/kWoftotalinput_e |  | M, N |  | ctrl | 2025 | 56.3753 | RUF_0026 | tk_fin | PAR_0003
RUF | 80 PEMEC 1 GW | Hydrogen production via PEMEC electrolysis for 1 GW plant | Financial data | - hereof BOP [€/kW of total input_e] | €/kWoftotalinput_e |  | M, N |  | ctrl | 2035 | 37.3413 | RUF_0026 | tk_fin | PAR_0003
RUF | 80 PEMEC 1 GW | Hydrogen production via PEMEC electrolysis for 1 GW plant | Financial data | - hereof BOP [€/kW of total input_e] | €/kWoftotalinput_e |  | M, N |  | ctrl | 2040 | 32.6268 | RUF_0026 | tk_fin | PAR_0003
RUF | 80 PEMEC 1 GW | Hydrogen production via PEMEC electrolysis for 1 GW plant | Financial data | - hereof BOP [€/kW of total input_e] | €/kWoftotalinput_e |  | M, N |  | ctrl | 2050 | 24.9278 | RUF_0026 | tk_fin | PAR_0003
RUF | 80 PEMEC 1 GW | Hydrogen production via PEMEC electrolysis for 1 GW plant | Financial data | - hereof Civil Infrastructure [€/kW of total input_e] | €/kWoftotalinput_e |  | M, N |  | Lower | 2025 | 78.3492 | RUF_0026 | tk_fin | PAR_0004
RUF | 80 PEMEC 1 GW | Hydrogen production via PEMEC electrolysis for 1 GW plant | Financial data | - hereof Civil Infrastructure [€/kW of total input_e] | €/kWoftotalinput_e |  | M, N |  | Lower | 2050 | 12.44 | RUF_0026 | tk_fin | PAR_0004
RUF | 80 PEMEC 1 GW | Hydrogen production via PEMEC electrolysis for 1 GW plant | Financial data | - hereof Civil Infrastructure [€/kW of total input_e] | €/kWoftotalinput_e |  | M, N |  | Upper | 2025 | 136.0879 | RUF_0026 | tk_fin | PAR_0004
RUF | 80 PEMEC 1 GW | Hydrogen production via PEMEC electrolysis for 1 GW plant | Financial data | - hereof Civil Infrastructure [€/kW of total input_e] | €/kWoftotalinput_e |  | M, N |  | Upper | 2050 | 77.7107 | RUF_0026 | tk_fin | PAR_0004
RUF | 80 PEMEC 1 GW | Hydrogen production via PEMEC electrolysis for 1 GW plant | Financial data | - hereof Civil Infrastructure [€/kW of total input_e] | €/kWoftotalinput_e |  | M, N |  | crtl | 2030 | 80.3763 | RUF_0026 | tk_fin | PAR_0004
RUF | 80 PEMEC 1 GW | Hydrogen production via PEMEC electrolysis for 1 GW plant | Financial data | - hereof Civil Infrastructure [€/kW of total input_e] | €/kWoftotalinput_e |  | M, N |  | ctrl | 2025 | 107.2185 | RUF_0026 | tk_fin | PAR_0004
RUF | 80 PEMEC 1 GW | Hydrogen production via PEMEC electrolysis for 1 GW plant | Financial data | - hereof Civil Infrastructure [€/kW of total input_e] | €/kWoftotalinput_e |  | M, N |  | ctrl | 2035 | 71.0184 | RUF_0026 | tk_fin | PAR_0004
RUF | 80 PEMEC 1 GW | Hydrogen production via PEMEC electrolysis for 1 GW plant | Financial data | - hereof Civil Infrastructure [€/kW of total input_e] | €/kWoftotalinput_e |  | M, N |  | ctrl | 2040 | 62.052 | RUF_0026 | tk_fin | PAR_0004
RUF | 80 PEMEC 1 GW | Hydrogen production via PEMEC electrolysis for 1 GW plant | Financial data | - hereof Civil Infrastructure [€/kW of total input_e] | €/kWoftotalinput_e |  | M, N |  | ctrl | 2050 | 47.4095 | RUF_0026 | tk_fin | PAR_0004
RUF | 80 PEMEC 1 GW | Hydrogen production via PEMEC electrolysis for 1 GW plant | Financial data | - hereof Control System [€/kW of total input_e] | €/kWoftotalinput_e |  | M, N |  | Lower | 2025 | 91.4074 | RUF_0026 | tk_fin | PAR_0006
RUF | 80 PEMEC 1 GW | Hydrogen production via PEMEC electrolysis for 1 GW plant | Financial data | - hereof Control System [€/kW of total input_e] | €/kWoftotalinput_e |  | M, N |  | Lower | 2050 | 8.9125 | RUF_0026 | tk_fin | PAR_0006
RUF | 80 PEMEC 1 GW | Hydrogen production via PEMEC electrolysis for 1 GW plant | Financial data | - hereof Control System [€/kW of total input_e] | €/kWoftotalinput_e |  | M, N |  | Upper | 2025 | 158.7692 | RUF_0026 | tk_fin | PAR_0006
RUF | 80 PEMEC 1 GW | Hydrogen production via PEMEC electrolysis for 1 GW plant | Financial data | - hereof Control System [€/kW of total input_e] | €/kWoftotalinput_e |  | M, N |  | Upper | 2050 | 82.9202 | RUF_0026 | tk_fin | PAR_0006
RUF | 80 PEMEC 1 GW | Hydrogen production via PEMEC electrolysis for 1 GW plant | Financial data | - hereof Control System [€/kW of total input_e] | €/kWoftotalinput_e |  | M, N |  | crtl | 2030 | 93.7724 | RUF_0026 | tk_fin | PAR_0006
RUF | 80 PEMEC 1 GW | Hydrogen production via PEMEC electrolysis for 1 GW plant | Financial data | - hereof Control System [€/kW of total input_e] | €/kWoftotalinput_e |  | M, N |  | ctrl | 2025 | 125.0883 | RUF_0026 | tk_fin | PAR_0006
RUF | 80 PEMEC 1 GW | Hydrogen production via PEMEC electrolysis for 1 GW plant | Financial data | - hereof Control System [€/kW of total input_e] | €/kWoftotalinput_e |  | M, N |  | ctrl | 2035 | 82.8548 | RUF_0026 | tk_fin | PAR_0006
RUF | 80 PEMEC 1 GW | Hydrogen production via PEMEC electrolysis for 1 GW plant | Financial data | - hereof Control System [€/kW of total input_e] | €/kWoftotalinput_e |  | M, N |  | ctrl | 2040 | 72.394 | RUF_0026 | tk_fin | PAR_0006
RUF | 80 PEMEC 1 GW | Hydrogen production via PEMEC electrolysis for 1 GW plant | Financial data | - hereof Control System [€/kW of total input_e] | €/kWoftotalinput_e |  | M, N |  | ctrl | 2050 | 55.3111 | RUF_0026 | tk_fin | PAR_0006
RUF | 80 PEMEC 1 GW | Hydrogen production via PEMEC electrolysis for 1 GW plant | Financial data | - hereof Indirects [€/kW of total input_e] | €/kWoftotalinput_e |  | M, N |  | Lower | 2025 | 381.221 | RUF_0026 | tk_fin | PAR_0011
RUF | 80 PEMEC 1 GW | Hydrogen production via PEMEC electrolysis for 1 GW plant | Financial data | - hereof Indirects [€/kW of total input_e] | €/kWoftotalinput_e |  | M, N |  | Lower | 2050 | 32.2625 | RUF_0026 | tk_fin | PAR_0011
RUF | 80 PEMEC 1 GW | Hydrogen production via PEMEC electrolysis for 1 GW plant | Financial data | - hereof Indirects [€/kW of total input_e] | €/kWoftotalinput_e |  | M, N |  | Upper | 2025 | 662.1583 | RUF_0026 | tk_fin | PAR_0011
RUF | 80 PEMEC 1 GW | Hydrogen production via PEMEC electrolysis for 1 GW plant | Financial data | - hereof Indirects [€/kW of total input_e] | €/kWoftotalinput_e |  | M, N |  | Upper | 2050 | 117.2163 | RUF_0026 | tk_fin | PAR_0011
RUF | 80 PEMEC 1 GW | Hydrogen production via PEMEC electrolysis for 1 GW plant | Financial data | - hereof Indirects [€/kW of total input_e] | €/kWoftotalinput_e |  | M, N |  | crtl | 2030 | 335.8641 | RUF_0026 | tk_fin | PAR_0011
RUF | 80 PEMEC 1 GW | Hydrogen production via PEMEC electrolysis for 1 GW plant | Financial data | - hereof Indirects [€/kW of total input_e] | €/kWoftotalinput_e |  | M, N |  | ctrl | 2025 | 521.6897 | RUF_0026 | tk_fin | PAR_0011
RUF | 80 PEMEC 1 GW | Hydrogen production via PEMEC electrolysis for 1 GW plant | Financial data | - hereof Indirects [€/kW of total input_e] | €/kWoftotalinput_e |  | M, N |  | ctrl | 2035 | 244.9158 | RUF_0026 | tk_fin | PAR_0011
RUF | 80 PEMEC 1 GW | Hydrogen production via PEMEC electrolysis for 1 GW plant | Financial data | - hereof Indirects [€/kW of total input_e] | €/kWoftotalinput_e |  | M, N |  | ctrl | 2040 | 174.0311 | RUF_0026 | tk_fin | PAR_0011
RUF | 80 PEMEC 1 GW | Hydrogen production via PEMEC electrolysis for 1 GW plant | Financial data | - hereof Indirects [€/kW of total input_e] | €/kWoftotalinput_e |  | M, N |  | ctrl | 2050 | 67.8222 | RUF_0026 | tk_fin | PAR_0011
RUF | 80 PEMEC 1 GW | Hydrogen production via PEMEC electrolysis for 1 GW plant | Financial data | - hereof compression [€/kW of total input_e] | €/kWoftotalinput_e |  |  |  | Lower | 2025 | 25.0212 | RUF_0026 | tk_fin | PAR_0005
RUF | 80 PEMEC 1 GW | Hydrogen production via PEMEC electrolysis for 1 GW plant | Financial data | - hereof compression [€/kW of total input_e] | €/kWoftotalinput_e |  |  |  | Lower | 2050 | 10 | RUF_0026 | tk_fin | PAR_0005
RUF | 80 PEMEC 1 GW | Hydrogen production via PEMEC electrolysis for 1 GW plant | Financial data | - hereof compression [€/kW of total input_e] | €/kWoftotalinput_e |  |  |  | Upper | 2025 | 43.4603 | RUF_0026 | tk_fin | PAR_0005
RUF | 80 PEMEC 1 GW | Hydrogen production via PEMEC electrolysis for 1 GW plant | Financial data | - hereof compression [€/kW of total input_e] | €/kWoftotalinput_e |  |  |  | Upper | 2050 | 51.1169 | RUF_0026 | tk_fin | PAR_0005
RUF | 80 PEMEC 1 GW | Hydrogen production via PEMEC electrolysis for 1 GW plant | Financial data | - hereof compression [€/kW of total input_e] | €/kWoftotalinput_e |  |  |  | crtl | 2030 | 25.6686 | RUF_0026 | tk_fin | PAR_0005
RUF | 80 PEMEC 1 GW | Hydrogen production via PEMEC electrolysis for 1 GW plant | Financial data | - hereof compression [€/kW of total input_e] | €/kWoftotalinput_e |  |  |  | ctrl | 2025 | 34.2408 | RUF_0026 | tk_fin | PAR_0005
RUF | 80 PEMEC 1 GW | Hydrogen production via PEMEC electrolysis for 1 GW plant | Financial data | - hereof compression [€/kW of total input_e] | €/kWoftotalinput_e |  |  |  | ctrl | 2035 | 22.6801 | RUF_0026 | tk_fin | PAR_0005
RUF | 80 PEMEC 1 GW | Hydrogen production via PEMEC electrolysis for 1 GW plant | Financial data | - hereof compression [€/kW of total input_e] | €/kWoftotalinput_e |  |  |  | ctrl | 2040 | 19.8166 | RUF_0026 | tk_fin | PAR_0005
RUF | 80 PEMEC 1 GW | Hydrogen production via PEMEC electrolysis for 1 GW plant | Financial data | - hereof compression [€/kW of total input_e] | €/kWoftotalinput_e |  |  |  | ctrl | 2050 | 15.1405 | RUF_0026 | tk_fin | PAR_0005
RUF | 80 PEMEC 1 GW | Hydrogen production via PEMEC electrolysis for 1 GW plant | Financial data | - hereof electrolyser stack [€/kW of total input_e] | €/kWoftotalinput_e |  | M, N |  | Lower | 2025 | 203.1721 | RUF_0026 | tk_fin | PAR_0007
RUF | 80 PEMEC 1 GW | Hydrogen production via PEMEC electrolysis for 1 GW plant | Financial data | - hereof electrolyser stack [€/kW of total input_e] | €/kWoftotalinput_e |  | M, N |  | Lower | 2050 | 56.4577 | RUF_0026 | tk_fin | PAR_0007
RUF | 80 PEMEC 1 GW | Hydrogen production via PEMEC electrolysis for 1 GW plant | Financial data | - hereof electrolyser stack [€/kW of total input_e] | €/kWoftotalinput_e |  | M, N |  | Upper | 2025 | 352.8979 | RUF_0026 | tk_fin | PAR_0007
RUF | 80 PEMEC 1 GW | Hydrogen production via PEMEC electrolysis for 1 GW plant | Financial data | - hereof electrolyser stack [€/kW of total input_e] | €/kWoftotalinput_e |  | M, N |  | Upper | 2050 | 210.5375 | RUF_0026 | tk_fin | PAR_0007
RUF | 80 PEMEC 1 GW | Hydrogen production via PEMEC electrolysis for 1 GW plant | Financial data | - hereof electrolyser stack [€/kW of total input_e] | €/kWoftotalinput_e |  | M, N |  | crtl | 2030 | 208.4288 | RUF_0026 | tk_fin | PAR_0007
RUF | 80 PEMEC 1 GW | Hydrogen production via PEMEC electrolysis for 1 GW plant | Financial data | - hereof electrolyser stack [€/kW of total input_e] | €/kWoftotalinput_e |  | M, N |  | ctrl | 2025 | 278.035 | RUF_0026 | tk_fin | PAR_0007
RUF | 80 PEMEC 1 GW | Hydrogen production via PEMEC electrolysis for 1 GW plant | Financial data | - hereof electrolyser stack [€/kW of total input_e] | €/kWoftotalinput_e |  | M, N |  | ctrl | 2035 | 184.1621 | RUF_0026 | tk_fin | PAR_0007
RUF | 80 PEMEC 1 GW | Hydrogen production via PEMEC electrolysis for 1 GW plant | Financial data | - hereof electrolyser stack [€/kW of total input_e] | €/kWoftotalinput_e |  | M, N |  | ctrl | 2040 | 160.9107 | RUF_0026 | tk_fin | PAR_0007
RUF | 80 PEMEC 1 GW | Hydrogen production via PEMEC electrolysis for 1 GW plant | Financial data | - hereof electrolyser stack [€/kW of total input_e] | €/kWoftotalinput_e |  | M, N |  | ctrl | 2050 | 122.9406 | RUF_0026 | tk_fin | PAR_0007
RUF | 80 PEMEC 1 GW | Hydrogen production via PEMEC electrolysis for 1 GW plant | Financial data | - hereof electrolyser system [€/kW of total input_e] | €/kWoftotalinput_e |  | M, N |  | Lower | 2025 | 147.3482 | RUF_0026 | tk_fin | PAR_0008
RUF | 80 PEMEC 1 GW | Hydrogen production via PEMEC electrolysis for 1 GW plant | Financial data | - hereof electrolyser system [€/kW of total input_e] | €/kWoftotalinput_e |  | M, N |  | Lower | 2050 | 36.5522 | RUF_0026 | tk_fin | PAR_0008
RUF | 80 PEMEC 1 GW | Hydrogen production via PEMEC electrolysis for 1 GW plant | Financial data | - hereof electrolyser system [€/kW of total input_e] | €/kWoftotalinput_e |  | M, N |  | Upper | 2025 | 255.9351 | RUF_0026 | tk_fin | PAR_0008
RUF | 80 PEMEC 1 GW | Hydrogen production via PEMEC electrolysis for 1 GW plant | Financial data | - hereof electrolyser system [€/kW of total input_e] | €/kWoftotalinput_e |  | M, N |  | Upper | 2050 | 110.3873 | RUF_0026 | tk_fin | PAR_0008
RUF | 80 PEMEC 1 GW | Hydrogen production via PEMEC electrolysis for 1 GW plant | Financial data | - hereof electrolyser system [€/kW of total input_e] | €/kWoftotalinput_e |  | M, N |  | crtl | 2030 | 151.1605 | RUF_0026 | tk_fin | PAR_0008
RUF | 80 PEMEC 1 GW | Hydrogen production via PEMEC electrolysis for 1 GW plant | Financial data | - hereof electrolyser system [€/kW of total input_e] | €/kWoftotalinput_e |  | M, N |  | ctrl | 2025 | 201.6416 | RUF_0026 | tk_fin | PAR_0008
RUF | 80 PEMEC 1 GW | Hydrogen production via PEMEC electrolysis for 1 GW plant | Financial data | - hereof electrolyser system [€/kW of total input_e] | €/kWoftotalinput_e |  | M, N |  | ctrl | 2035 | 133.5614 | RUF_0026 | tk_fin | PAR_0008
RUF | 80 PEMEC 1 GW | Hydrogen production via PEMEC electrolysis for 1 GW plant | Financial data | - hereof electrolyser system [€/kW of total input_e] | €/kWoftotalinput_e |  | M, N |  | ctrl | 2040 | 116.6986 | RUF_0026 | tk_fin | PAR_0008
RUF | 80 PEMEC 1 GW | Hydrogen production via PEMEC electrolysis for 1 GW plant | Financial data | - hereof electrolyser system [€/kW of total input_e] | €/kWoftotalinput_e |  | M, N |  | ctrl | 2050 | 89.1612 | RUF_0026 | tk_fin | PAR_0008
RUF | 80 PEMEC 1 GW | Hydrogen production via PEMEC electrolysis for 1 GW plant | Financial data | - hereof equipment [%] | pct. |  |  |  | Lower | 2025 | 60.6061 | RUF_0026 | tk_fin | PAR_0009
RUF | 80 PEMEC 1 GW | Hydrogen production via PEMEC electrolysis for 1 GW plant | Financial data | - hereof equipment [%] | pct. |  |  |  | Lower | 2050 | 83.9555 | RUF_0026 | tk_fin | PAR_0009
RUF | 80 PEMEC 1 GW | Hydrogen production via PEMEC electrolysis for 1 GW plant | Financial data | - hereof equipment [%] | pct. |  |  |  | Upper | 2025 | 60.6061 | RUF_0026 | tk_fin | PAR_0009
RUF | 80 PEMEC 1 GW | Hydrogen production via PEMEC electrolysis for 1 GW plant | Financial data | - hereof equipment [%] | pct. |  |  |  | Upper | 2050 | 83.9555 | RUF_0026 | tk_fin | PAR_0009
RUF | 80 PEMEC 1 GW | Hydrogen production via PEMEC electrolysis for 1 GW plant | Financial data | - hereof equipment [%] | pct. |  |  |  | crtl | 2030 | 64.1757 | RUF_0026 | tk_fin | PAR_0009
RUF | 80 PEMEC 1 GW | Hydrogen production via PEMEC electrolysis for 1 GW plant | Financial data | - hereof equipment [%] | pct. |  |  |  | ctrl | 2025 | 60.6061 | RUF_0026 | tk_fin | PAR_0009
RUF | 80 PEMEC 1 GW | Hydrogen production via PEMEC electrolysis for 1 GW plant | Financial data | - hereof equipment [%] | pct. |  |  |  | ctrl | 2035 | 68.4604 | RUF_0026 | tk_fin | PAR_0009
RUF | 80 PEMEC 1 GW | Hydrogen production via PEMEC electrolysis for 1 GW plant | Financial data | - hereof equipment [%] | pct. |  |  |  | ctrl | 2040 | 72.745 | RUF_0026 | tk_fin | PAR_0009
RUF | 80 PEMEC 1 GW | Hydrogen production via PEMEC electrolysis for 1 GW plant | Financial data | - hereof equipment [%] | pct. |  |  |  | ctrl | 2050 | 83.9555 | RUF_0026 | tk_fin | PAR_0009
RUF | 80 PEMEC 1 GW | Hydrogen production via PEMEC electrolysis for 1 GW plant | Financial data | - hereof non-equipment [%] | pct. |  |  |  | Lower | 2025 | 39.3939 | RUF_0026 | tk_fin | PAR_0012
RUF | 80 PEMEC 1 GW | Hydrogen production via PEMEC electrolysis for 1 GW plant | Financial data | - hereof non-equipment [%] | pct. |  |  |  | Lower | 2050 | 16.0445 | RUF_0026 | tk_fin | PAR_0012
RUF | 80 PEMEC 1 GW | Hydrogen production via PEMEC electrolysis for 1 GW plant | Financial data | - hereof non-equipment [%] | pct. |  |  |  | Upper | 2025 | 39.3939 | RUF_0026 | tk_fin | PAR_0012
RUF | 80 PEMEC 1 GW | Hydrogen production via PEMEC electrolysis for 1 GW plant | Financial data | - hereof non-equipment [%] | pct. |  |  |  | Upper | 2050 | 16.0445 | RUF_0026 | tk_fin | PAR_0012
RUF | 80 PEMEC 1 GW | Hydrogen production via PEMEC electrolysis for 1 GW plant | Financial data | - hereof non-equipment [%] | pct. |  |  |  | crtl | 2030 | 35.8243 | RUF_0026 | tk_fin | PAR_0012
RUF | 80 PEMEC 1 GW | Hydrogen production via PEMEC electrolysis for 1 GW plant | Financial data | - hereof non-equipment [%] | pct. |  |  |  | ctrl | 2025 | 39.3939 | RUF_0026 | tk_fin | PAR_0012
RUF | 80 PEMEC 1 GW | Hydrogen production via PEMEC electrolysis for 1 GW plant | Financial data | - hereof non-equipment [%] | pct. |  |  |  | ctrl | 2035 | 31.5396 | RUF_0026 | tk_fin | PAR_0012
RUF | 80 PEMEC 1 GW | Hydrogen production via PEMEC electrolysis for 1 GW plant | Financial data | - hereof non-equipment [%] | pct. |  |  |  | ctrl | 2040 | 27.255 | RUF_0026 | tk_fin | PAR_0012
RUF | 80 PEMEC 1 GW | Hydrogen production via PEMEC electrolysis for 1 GW plant | Financial data | - hereof non-equipment [%] | pct. |  |  |  | ctrl | 2050 | 16.0445 | RUF_0026 | tk_fin | PAR_0012
RUF | 80 PEMEC 1 GW | Hydrogen production via PEMEC electrolysis for 1 GW plant | Financial data | Fixed O&M [% of specific investment/year] | pct.ofspecificinvestment/year |  | P |  | Lower | 2025 | 2 | RUF_0026 | tk_fin | PAR_0110
RUF | 80 PEMEC 1 GW | Hydrogen production via PEMEC electrolysis for 1 GW plant | Financial data | Fixed O&M [% of specific investment/year] | pct.ofspecificinvestment/year |  | P |  | Lower | 2050 | 1.5 | RUF_0026 | tk_fin | PAR_0110
RUF | 80 PEMEC 1 GW | Hydrogen production via PEMEC electrolysis for 1 GW plant | Financial data | Fixed O&M [% of specific investment/year] | pct.ofspecificinvestment/year |  | P |  | Upper | 2025 | 6 | RUF_0026 | tk_fin | PAR_0110
RUF | 80 PEMEC 1 GW | Hydrogen production via PEMEC electrolysis for 1 GW plant | Financial data | Fixed O&M [% of specific investment/year] | pct.ofspecificinvestment/year |  | P |  | Upper | 2050 | 3 | RUF_0026 | tk_fin | PAR_0110
RUF | 80 PEMEC 1 GW | Hydrogen production via PEMEC electrolysis for 1 GW plant | Financial data | Fixed O&M [% of specific investment/year] | pct.ofspecificinvestment/year |  | P |  | crtl | 2030 | 4 | RUF_0026 | tk_fin | PAR_0110
RUF | 80 PEMEC 1 GW | Hydrogen production via PEMEC electrolysis for 1 GW plant | Financial data | Fixed O&M [% of specific investment/year] | pct.ofspecificinvestment/year |  | P |  | ctrl | 2025 | 4.5 | RUF_0026 | tk_fin | PAR_0110
RUF | 80 PEMEC 1 GW | Hydrogen production via PEMEC electrolysis for 1 GW plant | Financial data | Fixed O&M [% of specific investment/year] | pct.ofspecificinvestment/year |  | P |  | ctrl | 2035 | 3 | RUF_0026 | tk_fin | PAR_0110
RUF | 80 PEMEC 1 GW | Hydrogen production via PEMEC electrolysis for 1 GW plant | Financial data | Fixed O&M [% of specific investment/year] | pct.ofspecificinvestment/year |  | P |  | ctrl | 2040 | 2.5 | RUF_0026 | tk_fin | PAR_0110
RUF | 80 PEMEC 1 GW | Hydrogen production via PEMEC electrolysis for 1 GW plant | Financial data | Fixed O&M [% of specific investment/year] | pct.ofspecificinvestment/year |  | P |  | ctrl | 2050 | 2 | RUF_0026 | tk_fin | PAR_0110
RUF | 80 PEMEC 1 GW | Hydrogen production via PEMEC electrolysis for 1 GW plant | Financial data | Specific investment [€/kW of total input_e] | €/kWoftotalinput_e |  | L | [5], [6], [7], [8], [9], [10], [11], [12], [13], [14], [15], [16], [17], [27], [28], [29], [30], [31], [32], [33], [34], [35], [36], [37], [38], [39], [40], [41], [42], [43], [44], [45], [46], [47], [48] | Lower | 2025 | 967.7149 | RUF_0026 | tk_fin | PAR_0258
RUF | 80 PEMEC 1 GW | Hydrogen production via PEMEC electrolysis for 1 GW plant | Financial data | Specific investment [€/kW of total input_e] | €/kWoftotalinput_e |  | L | [5], [6], [7], [8], [9], [10], [11], [12], [13], [14], [15], [16], [17], [27], [28], [29], [30], [31], [32], [33], [34], [35], [36], [37], [38], [39], [40], [41], [42], [43], [44], [45], [46], [47], [48] | Lower | 2050 | 201.0816 | RUF_0026 | tk_fin | PAR_0258
RUF | 80 PEMEC 1 GW | Hydrogen production via PEMEC electrolysis for 1 GW plant | Financial data | Specific investment [€/kW of total input_e] | €/kWoftotalinput_e |  | L | [5], [6], [7], [8], [9], [10], [11], [12], [13], [14], [15], [16], [17], [27], [28], [29], [30], [31], [32], [33], [34], [35], [36], [37], [38], [39], [40], [41], [42], [43], [44], [45], [46], [47], [48] | Upper | 2025 | 1680.8634 | RUF_0026 | tk_fin | PAR_0258
RUF | 80 PEMEC 1 GW | Hydrogen production via PEMEC electrolysis for 1 GW plant | Financial data | Specific investment [€/kW of total input_e] | €/kWoftotalinput_e |  | L | [5], [6], [7], [8], [9], [10], [11], [12], [13], [14], [15], [16], [17], [27], [28], [29], [30], [31], [32], [33], [34], [35], [36], [37], [38], [39], [40], [41], [42], [43], [44], [45], [46], [47], [48] | Upper | 2050 | 730.5702 | RUF_0026 | tk_fin | PAR_0258
RUF | 80 PEMEC 1 GW | Hydrogen production via PEMEC electrolysis for 1 GW plant | Financial data | Specific investment [€/kW of total input_e] | €/kWoftotalinput_e |  | L | [5], [6], [7], [8], [9], [10], [11], [12], [13], [14], [15], [16], [17], [27], [28], [29], [30], [31], [32], [33], [34], [35], [36], [37], [38], [39], [40], [41], [42], [43], [44], [45], [46], [47], [48] | crtl | 2030 | 937.5323 | RUF_0026 | tk_fin | PAR_0258
RUF | 80 PEMEC 1 GW | Hydrogen production via PEMEC electrolysis for 1 GW plant | Financial data | Specific investment [€/kW of total input_e] | €/kWoftotalinput_e |  | L | [5], [6], [7], [8], [9], [10], [11], [12], [13], [14], [15], [16], [17], [27], [28], [29], [30], [31], [32], [33], [34], [35], [36], [37], [38], [39], [40], [41], [42], [43], [44], [45], [46], [47], [48] | ctrl | 2025 | 1324.2891 | RUF_0026 | tk_fin | PAR_0258
RUF | 80 PEMEC 1 GW | Hydrogen production via PEMEC electrolysis for 1 GW plant | Financial data | Specific investment [€/kW of total input_e] | €/kWoftotalinput_e |  | L | [5], [6], [7], [8], [9], [10], [11], [12], [13], [14], [15], [16], [17], [27], [28], [29], [30], [31], [32], [33], [34], [35], [36], [37], [38], [39], [40], [41], [42], [43], [44], [45], [46], [47], [48] | ctrl | 2035 | 776.534 | RUF_0026 | tk_fin | PAR_0258
RUF | 80 PEMEC 1 GW | Hydrogen production via PEMEC electrolysis for 1 GW plant | Financial data | Specific investment [€/kW of total input_e] | €/kWoftotalinput_e |  | L | [5], [6], [7], [8], [9], [10], [11], [12], [13], [14], [15], [16], [17], [27], [28], [29], [30], [31], [32], [33], [34], [35], [36], [37], [38], [39], [40], [41], [42], [43], [44], [45], [46], [47], [48] | ctrl | 2040 | 638.5298 | RUF_0026 | tk_fin | PAR_0258
RUF | 80 PEMEC 1 GW | Hydrogen production via PEMEC electrolysis for 1 GW plant | Financial data | Specific investment [€/kW of total input_e] | €/kWoftotalinput_e |  | L | [5], [6], [7], [8], [9], [10], [11], [12], [13], [14], [15], [16], [17], [27], [28], [29], [30], [31], [32], [33], [34], [35], [36], [37], [38], [39], [40], [41], [42], [43], [44], [45], [46], [47], [48] | ctrl | 2050 | 422.713 | RUF_0026 | tk_fin | PAR_0258
RUF | 80 PEMEC 1 GW | Hydrogen production via PEMEC electrolysis for 1 GW plant | Financial data | Specific investment [€/kgH2/day of max output] | €/kgH2/dayofmaxoutput |  | A, B, M |  | Lower | 2025 | 2322.5158 | RUF_0026 | tk_fin | PAR_0257
RUF | 80 PEMEC 1 GW | Hydrogen production via PEMEC electrolysis for 1 GW plant | Financial data | Specific investment [€/kgH2/day of max output] | €/kgH2/dayofmaxoutput |  | A, B, M |  | Lower | 2050 | 450.7578 | RUF_0026 | tk_fin | PAR_0257
RUF | 80 PEMEC 1 GW | Hydrogen production via PEMEC electrolysis for 1 GW plant | Financial data | Specific investment [€/kgH2/day of max output] | €/kgH2/dayofmaxoutput |  | A, B, M |  | Upper | 2025 | 3676.8886 | RUF_0026 | tk_fin | PAR_0257
RUF | 80 PEMEC 1 GW | Hydrogen production via PEMEC electrolysis for 1 GW plant | Financial data | Specific investment [€/kgH2/day of max output] | €/kgH2/dayofmaxoutput |  | A, B, M |  | Upper | 2050 | 1515.9332 | RUF_0026 | tk_fin | PAR_0257
RUF | 80 PEMEC 1 GW | Hydrogen production via PEMEC electrolysis for 1 GW plant | Financial data | Specific investment [€/kgH2/day of max output] | €/kgH2/dayofmaxoutput |  | A, B, M |  | crtl | 2030 | 2134.8392 | RUF_0026 | tk_fin | PAR_0257
RUF | 80 PEMEC 1 GW | Hydrogen production via PEMEC electrolysis for 1 GW plant | Financial data | Specific investment [€/kgH2/day of max output] | €/kgH2/dayofmaxoutput |  | A, B, M |  | ctrl | 2025 | 3062.4186 | RUF_0026 | tk_fin | PAR_0257
RUF | 80 PEMEC 1 GW | Hydrogen production via PEMEC electrolysis for 1 GW plant | Financial data | Specific investment [€/kgH2/day of max output] | €/kgH2/dayofmaxoutput |  | A, B, M |  | ctrl | 2035 | 1727.7881 | RUF_0026 | tk_fin | PAR_0257
RUF | 80 PEMEC 1 GW | Hydrogen production via PEMEC electrolysis for 1 GW plant | Financial data | Specific investment [€/kgH2/day of max output] | €/kgH2/dayofmaxoutput |  | A, B, M |  | ctrl | 2040 | 1378.16 | RUF_0026 | tk_fin | PAR_0257
RUF | 80 PEMEC 1 GW | Hydrogen production via PEMEC electrolysis for 1 GW plant | Financial data | Specific investment [€/kgH2/day of max output] | €/kgH2/dayofmaxoutput |  | A, B, M |  | ctrl | 2050 | 912.3556 | RUF_0026 | tk_fin | PAR_0257
RUF | 80 PEMEC 1 GW | Hydrogen production via PEMEC electrolysis for 1 GW plant | Financial data | Variable O&M [€/kWh of total input] | €/kWhoftotalinput |  | Q |  | crtl | 2030 | - | RUF_0026 | tk_fin | PAR_0325
RUF | 80 PEMEC 1 GW | Hydrogen production via PEMEC electrolysis for 1 GW plant | Financial data | Variable O&M [€/kWh of total input] | €/kWhoftotalinput |  | Q |  | ctrl | 2025 | - | RUF_0026 | tk_fin | PAR_0325
RUF | 80 PEMEC 1 GW | Hydrogen production via PEMEC electrolysis for 1 GW plant | Financial data | Variable O&M [€/kWh of total input] | €/kWhoftotalinput |  | Q |  | ctrl | 2035 | - | RUF_0026 | tk_fin | PAR_0325
RUF | 80 PEMEC 1 GW | Hydrogen production via PEMEC electrolysis for 1 GW plant | Financial data | Variable O&M [€/kWh of total input] | €/kWhoftotalinput |  | Q |  | ctrl | 2040 | - | RUF_0026 | tk_fin | PAR_0325
RUF | 80 PEMEC 1 GW | Hydrogen production via PEMEC electrolysis for 1 GW plant | Financial data | Variable O&M [€/kWh of total input] | €/kWhoftotalinput |  | Q |  | ctrl | 2050 | - | RUF_0026 | tk_fin | PAR_0325
RUF | 80 PEMEC 1 GW | Hydrogen production via PEMEC electrolysis for 1 GW plant | Technology-specific data | - Cold start up time [min from 0 to 100%] | minfrom0to100pct. |  | C, I, J |  | Lower | 2025 | 20 | RUF_0026 | tk_tsd | PAR_0001
RUF | 80 PEMEC 1 GW | Hydrogen production via PEMEC electrolysis for 1 GW plant | Technology-specific data | - Cold start up time [min from 0 to 100%] | minfrom0to100pct. |  | C, I, J |  | Lower | 2050 | 10 | RUF_0026 | tk_tsd | PAR_0001
RUF | 80 PEMEC 1 GW | Hydrogen production via PEMEC electrolysis for 1 GW plant | Technology-specific data | - Cold start up time [min from 0 to 100%] | minfrom0to100pct. |  | C, I, J |  | Upper | 2025 | 10 | RUF_0026 | tk_tsd | PAR_0001
RUF | 80 PEMEC 1 GW | Hydrogen production via PEMEC electrolysis for 1 GW plant | Technology-specific data | - Cold start up time [min from 0 to 100%] | minfrom0to100pct. |  | C, I, J |  | Upper | 2050 | 5 | RUF_0026 | tk_tsd | PAR_0001
RUF | 80 PEMEC 1 GW | Hydrogen production via PEMEC electrolysis for 1 GW plant | Technology-specific data | - Cold start up time [min from 0 to 100%] | minfrom0to100pct. |  | C, I, J |  | crtl | 2030 | 12 | RUF_0026 | tk_tsd | PAR_0001
RUF | 80 PEMEC 1 GW | Hydrogen production via PEMEC electrolysis for 1 GW plant | Technology-specific data | - Cold start up time [min from 0 to 100%] | minfrom0to100pct. |  | C, I, J |  | ctrl | 2025 | 15 | RUF_0026 | tk_tsd | PAR_0001
RUF | 80 PEMEC 1 GW | Hydrogen production via PEMEC electrolysis for 1 GW plant | Technology-specific data | - Cold start up time [min from 0 to 100%] | minfrom0to100pct. |  | C, I, J |  | ctrl | 2035 | 10 | RUF_0026 | tk_tsd | PAR_0001
RUF | 80 PEMEC 1 GW | Hydrogen production via PEMEC electrolysis for 1 GW plant | Technology-specific data | - Cold start up time [min from 0 to 100%] | minfrom0to100pct. |  | C, I, J |  | ctrl | 2040 | 5 | RUF_0026 | tk_tsd | PAR_0001
RUF | 80 PEMEC 1 GW | Hydrogen production via PEMEC electrolysis for 1 GW plant | Technology-specific data | - Cold start up time [min from 0 to 100%] | minfrom0to100pct. |  | C, I, J |  | ctrl | 2050 | 5 | RUF_0026 | tk_tsd | PAR_0001
RUF | 80 PEMEC 1 GW | Hydrogen production via PEMEC electrolysis for 1 GW plant | Technology-specific data | - Hot start time [min from 0% to 100%] | minfrom0pct.to100pct. |  | C |  | Lower | 2025 | 5 | RUF_0026 | tk_tsd | PAR_0015
RUF | 80 PEMEC 1 GW | Hydrogen production via PEMEC electrolysis for 1 GW plant | Technology-specific data | - Hot start time [min from 0% to 100%] | minfrom0pct.to100pct. |  | C |  | Lower | 2050 | 3 | RUF_0026 | tk_tsd | PAR_0015
RUF | 80 PEMEC 1 GW | Hydrogen production via PEMEC electrolysis for 1 GW plant | Technology-specific data | - Hot start time [min from 0% to 100%] | minfrom0pct.to100pct. |  | C |  | Upper | 2025 | 15 | RUF_0026 | tk_tsd | PAR_0015
RUF | 80 PEMEC 1 GW | Hydrogen production via PEMEC electrolysis for 1 GW plant | Technology-specific data | - Hot start time [min from 0% to 100%] | minfrom0pct.to100pct. |  | C |  | Upper | 2050 | 10 | RUF_0026 | tk_tsd | PAR_0015
RUF | 80 PEMEC 1 GW | Hydrogen production via PEMEC electrolysis for 1 GW plant | Technology-specific data | - Hot start time [min from 0% to 100%] | minfrom0pct.to100pct. |  | C |  | crtl | 2030 | 5 | RUF_0026 | tk_tsd | PAR_0015
RUF | 80 PEMEC 1 GW | Hydrogen production via PEMEC electrolysis for 1 GW plant | Technology-specific data | - Hot start time [min from 0% to 100%] | minfrom0pct.to100pct. |  | C |  | ctrl | 2025 | 8 | RUF_0026 | tk_tsd | PAR_0015
RUF | 80 PEMEC 1 GW | Hydrogen production via PEMEC electrolysis for 1 GW plant | Technology-specific data | - Hot start time [min from 0% to 100%] | minfrom0pct.to100pct. |  | C |  | ctrl | 2035 | 4 | RUF_0026 | tk_tsd | PAR_0015
RUF | 80 PEMEC 1 GW | Hydrogen production via PEMEC electrolysis for 1 GW plant | Technology-specific data | - Hot start time [min from 0% to 100%] | minfrom0pct.to100pct. |  | C |  | ctrl | 2040 | 4 | RUF_0026 | tk_tsd | PAR_0015
RUF | 80 PEMEC 1 GW | Hydrogen production via PEMEC electrolysis for 1 GW plant | Technology-specific data | - Hot start time [min from 0% to 100%] | minfrom0pct.to100pct. |  | C |  | ctrl | 2050 | 3.5 | RUF_0026 | tk_tsd | PAR_0015
RUF | 80 PEMEC 1 GW | Hydrogen production via PEMEC electrolysis for 1 GW plant | Technology-specific data | - Maximum load module [% of nominal] | pct.ofnominal |  | C |  | Lower | 2025 | 100 | RUF_0026 | tk_tsd | PAR_0017
RUF | 80 PEMEC 1 GW | Hydrogen production via PEMEC electrolysis for 1 GW plant | Technology-specific data | - Maximum load module [% of nominal] | pct.ofnominal |  | C |  | Lower | 2050 | 108 | RUF_0026 | tk_tsd | PAR_0017
RUF | 80 PEMEC 1 GW | Hydrogen production via PEMEC electrolysis for 1 GW plant | Technology-specific data | - Maximum load module [% of nominal] | pct.ofnominal |  | C |  | Upper | 2025 | 105 | RUF_0026 | tk_tsd | PAR_0017
RUF | 80 PEMEC 1 GW | Hydrogen production via PEMEC electrolysis for 1 GW plant | Technology-specific data | - Maximum load module [% of nominal] | pct.ofnominal |  | C |  | Upper | 2050 | 120 | RUF_0026 | tk_tsd | PAR_0017
RUF | 80 PEMEC 1 GW | Hydrogen production via PEMEC electrolysis for 1 GW plant | Technology-specific data | - Maximum load module [% of nominal] | pct.ofnominal |  | C |  | crtl | 2030 | 105 | RUF_0026 | tk_tsd | PAR_0017
RUF | 80 PEMEC 1 GW | Hydrogen production via PEMEC electrolysis for 1 GW plant | Technology-specific data | - Maximum load module [% of nominal] | pct.ofnominal |  | C |  | ctrl | 2025 | 102 | RUF_0026 | tk_tsd | PAR_0017
RUF | 80 PEMEC 1 GW | Hydrogen production via PEMEC electrolysis for 1 GW plant | Technology-specific data | - Maximum load module [% of nominal] | pct.ofnominal |  | C |  | ctrl | 2035 | 107 | RUF_0026 | tk_tsd | PAR_0017
RUF | 80 PEMEC 1 GW | Hydrogen production via PEMEC electrolysis for 1 GW plant | Technology-specific data | - Maximum load module [% of nominal] | pct.ofnominal |  | C |  | ctrl | 2040 | 110 | RUF_0026 | tk_tsd | PAR_0017
RUF | 80 PEMEC 1 GW | Hydrogen production via PEMEC electrolysis for 1 GW plant | Technology-specific data | - Maximum load module [% of nominal] | pct.ofnominal |  | C |  | ctrl | 2050 | 115 | RUF_0026 | tk_tsd | PAR_0017
RUF | 80 PEMEC 1 GW | Hydrogen production via PEMEC electrolysis for 1 GW plant | Technology-specific data | - Maximum load stack [% of nominal] | pct.ofnominal |  | C |  | Lower | 2025 | 102 | RUF_0026 | tk_tsd | PAR_0018
RUF | 80 PEMEC 1 GW | Hydrogen production via PEMEC electrolysis for 1 GW plant | Technology-specific data | - Maximum load stack [% of nominal] | pct.ofnominal |  | C |  | Lower | 2050 | 105 | RUF_0026 | tk_tsd | PAR_0018
RUF | 80 PEMEC 1 GW | Hydrogen production via PEMEC electrolysis for 1 GW plant | Technology-specific data | - Maximum load stack [% of nominal] | pct.ofnominal |  | C |  | Upper | 2025 | 110 | RUF_0026 | tk_tsd | PAR_0018
RUF | 80 PEMEC 1 GW | Hydrogen production via PEMEC electrolysis for 1 GW plant | Technology-specific data | - Maximum load stack [% of nominal] | pct.ofnominal |  | C |  | Upper | 2050 | 130 | RUF_0026 | tk_tsd | PAR_0018
RUF | 80 PEMEC 1 GW | Hydrogen production via PEMEC electrolysis for 1 GW plant | Technology-specific data | - Maximum load stack [% of nominal] | pct.ofnominal |  | C |  | crtl | 2030 | 110 | RUF_0026 | tk_tsd | PAR_0018
RUF | 80 PEMEC 1 GW | Hydrogen production via PEMEC electrolysis for 1 GW plant | Technology-specific data | - Maximum load stack [% of nominal] | pct.ofnominal |  | C |  | ctrl | 2025 | 105 | RUF_0026 | tk_tsd | PAR_0018
RUF | 80 PEMEC 1 GW | Hydrogen production via PEMEC electrolysis for 1 GW plant | Technology-specific data | - Maximum load stack [% of nominal] | pct.ofnominal |  | C |  | ctrl | 2035 | 115 | RUF_0026 | tk_tsd | PAR_0018
RUF | 80 PEMEC 1 GW | Hydrogen production via PEMEC electrolysis for 1 GW plant | Technology-specific data | - Maximum load stack [% of nominal] | pct.ofnominal |  | C |  | ctrl | 2040 | 120 | RUF_0026 | tk_tsd | PAR_0018
RUF | 80 PEMEC 1 GW | Hydrogen production via PEMEC electrolysis for 1 GW plant | Technology-specific data | - Maximum load stack [% of nominal] | pct.ofnominal |  | C |  | ctrl | 2050 | 125 | RUF_0026 | tk_tsd | PAR_0018
RUF | 80 PEMEC 1 GW | Hydrogen production via PEMEC electrolysis for 1 GW plant | Technology-specific data | - Minimum load module [% of nominal] | pct.ofnominal |  | C |  | Lower | 2025 | 12.5 | RUF_0026 | tk_tsd | PAR_0019
RUF | 80 PEMEC 1 GW | Hydrogen production via PEMEC electrolysis for 1 GW plant | Technology-specific data | - Minimum load module [% of nominal] | pct.ofnominal |  | C |  | Lower | 2050 | 5.45 | RUF_0026 | tk_tsd | PAR_0019
RUF | 80 PEMEC 1 GW | Hydrogen production via PEMEC electrolysis for 1 GW plant | Technology-specific data | - Minimum load module [% of nominal] | pct.ofnominal |  | C |  | Upper | 2025 | 20 | RUF_0026 | tk_tsd | PAR_0019
RUF | 80 PEMEC 1 GW | Hydrogen production via PEMEC electrolysis for 1 GW plant | Technology-specific data | - Minimum load module [% of nominal] | pct.ofnominal |  | C |  | Upper | 2050 | 15 | RUF_0026 | tk_tsd | PAR_0019
RUF | 80 PEMEC 1 GW | Hydrogen production via PEMEC electrolysis for 1 GW plant | Technology-specific data | - Minimum load module [% of nominal] | pct.ofnominal |  | C |  | crtl | 2030 | 12 | RUF_0026 | tk_tsd | PAR_0019
RUF | 80 PEMEC 1 GW | Hydrogen production via PEMEC electrolysis for 1 GW plant | Technology-specific data | - Minimum load module [% of nominal] | pct.ofnominal |  | C |  | ctrl | 2025 | 17.5 | RUF_0026 | tk_tsd | PAR_0019
RUF | 80 PEMEC 1 GW | Hydrogen production via PEMEC electrolysis for 1 GW plant | Technology-specific data | - Minimum load module [% of nominal] | pct.ofnominal |  | C |  | ctrl | 2035 | 10.75 | RUF_0026 | tk_tsd | PAR_0019
RUF | 80 PEMEC 1 GW | Hydrogen production via PEMEC electrolysis for 1 GW plant | Technology-specific data | - Minimum load module [% of nominal] | pct.ofnominal |  | C |  | ctrl | 2040 | 5.5 | RUF_0026 | tk_tsd | PAR_0019
RUF | 80 PEMEC 1 GW | Hydrogen production via PEMEC electrolysis for 1 GW plant | Technology-specific data | - Minimum load module [% of nominal] | pct.ofnominal |  | C |  | ctrl | 2050 | 5.5 | RUF_0026 | tk_tsd | PAR_0019
RUF | 80 PEMEC 1 GW | Hydrogen production via PEMEC electrolysis for 1 GW plant | Technology-specific data | - Minimum load stack [% of nominal] | pct.ofnominal |  | C |  | Lower | 2025 | 10 | RUF_0026 | tk_tsd | PAR_0020
RUF | 80 PEMEC 1 GW | Hydrogen production via PEMEC electrolysis for 1 GW plant | Technology-specific data | - Minimum load stack [% of nominal] | pct.ofnominal |  | C |  | Lower | 2050 | 4.5 | RUF_0026 | tk_tsd | PAR_0020
RUF | 80 PEMEC 1 GW | Hydrogen production via PEMEC electrolysis for 1 GW plant | Technology-specific data | - Minimum load stack [% of nominal] | pct.ofnominal |  | C |  | Upper | 2025 | 30 | RUF_0026 | tk_tsd | PAR_0020
RUF | 80 PEMEC 1 GW | Hydrogen production via PEMEC electrolysis for 1 GW plant | Technology-specific data | - Minimum load stack [% of nominal] | pct.ofnominal |  | C |  | Upper | 2050 | 12.5 | RUF_0026 | tk_tsd | PAR_0020
RUF | 80 PEMEC 1 GW | Hydrogen production via PEMEC electrolysis for 1 GW plant | Technology-specific data | - Minimum load stack [% of nominal] | pct.ofnominal |  | C |  | crtl | 2030 | 10 | RUF_0026 | tk_tsd | PAR_0020
RUF | 80 PEMEC 1 GW | Hydrogen production via PEMEC electrolysis for 1 GW plant | Technology-specific data | - Minimum load stack [% of nominal] | pct.ofnominal |  | C |  | ctrl | 2025 | 15 | RUF_0026 | tk_tsd | PAR_0020
RUF | 80 PEMEC 1 GW | Hydrogen production via PEMEC electrolysis for 1 GW plant | Technology-specific data | - Minimum load stack [% of nominal] | pct.ofnominal |  | C |  | ctrl | 2035 | 7.5 | RUF_0026 | tk_tsd | PAR_0020
RUF | 80 PEMEC 1 GW | Hydrogen production via PEMEC electrolysis for 1 GW plant | Technology-specific data | - Minimum load stack [% of nominal] | pct.ofnominal |  | C |  | ctrl | 2040 | 5 | RUF_0026 | tk_tsd | PAR_0020
RUF | 80 PEMEC 1 GW | Hydrogen production via PEMEC electrolysis for 1 GW plant | Technology-specific data | - Minimum load stack [% of nominal] | pct.ofnominal |  | C |  | ctrl | 2050 | 5 | RUF_0026 | tk_tsd | PAR_0020
RUF | 80 PEMEC 1 GW | Hydrogen production via PEMEC electrolysis for 1 GW plant | Technology-specific data | - Ramp rate down [%/sec] | pct./sec |  | C |  | Lower | 2025 | 20 | RUF_0026 | tk_tsd | PAR_0032
RUF | 80 PEMEC 1 GW | Hydrogen production via PEMEC electrolysis for 1 GW plant | Technology-specific data | - Ramp rate down [%/sec] | pct./sec |  | C |  | Lower | 2050 | 25 | RUF_0026 | tk_tsd | PAR_0032
RUF | 80 PEMEC 1 GW | Hydrogen production via PEMEC electrolysis for 1 GW plant | Technology-specific data | - Ramp rate down [%/sec] | pct./sec |  | C |  | Upper | 2025 | 50 | RUF_0026 | tk_tsd | PAR_0032
RUF | 80 PEMEC 1 GW | Hydrogen production via PEMEC electrolysis for 1 GW plant | Technology-specific data | - Ramp rate down [%/sec] | pct./sec |  | C |  | Upper | 2050 | 80 | RUF_0026 | tk_tsd | PAR_0032
RUF | 80 PEMEC 1 GW | Hydrogen production via PEMEC electrolysis for 1 GW plant | Technology-specific data | - Ramp rate down [%/sec] | pct./sec |  | C |  | crtl | 2030 | 40 | RUF_0026 | tk_tsd | PAR_0032
RUF | 80 PEMEC 1 GW | Hydrogen production via PEMEC electrolysis for 1 GW plant | Technology-specific data | - Ramp rate down [%/sec] | pct./sec |  | C |  | ctrl | 2025 | 20 | RUF_0026 | tk_tsd | PAR_0032
RUF | 80 PEMEC 1 GW | Hydrogen production via PEMEC electrolysis for 1 GW plant | Technology-specific data | - Ramp rate down [%/sec] | pct./sec |  | C |  | ctrl | 2035 | 50 | RUF_0026 | tk_tsd | PAR_0032
RUF | 80 PEMEC 1 GW | Hydrogen production via PEMEC electrolysis for 1 GW plant | Technology-specific data | - Ramp rate down [%/sec] | pct./sec |  | C |  | ctrl | 2040 | 55 | RUF_0026 | tk_tsd | PAR_0032
RUF | 80 PEMEC 1 GW | Hydrogen production via PEMEC electrolysis for 1 GW plant | Technology-specific data | - Ramp rate down [%/sec] | pct./sec |  | C |  | ctrl | 2050 | 60 | RUF_0026 | tk_tsd | PAR_0032
RUF | 80 PEMEC 1 GW | Hydrogen production via PEMEC electrolysis for 1 GW plant | Technology-specific data | - Ramp rate up [%/sec] | pct./sec |  | C |  | Lower | 2025 | 5 | RUF_0026 | tk_tsd | PAR_0033
RUF | 80 PEMEC 1 GW | Hydrogen production via PEMEC electrolysis for 1 GW plant | Technology-specific data | - Ramp rate up [%/sec] | pct./sec |  | C |  | Lower | 2050 | 35 | RUF_0026 | tk_tsd | PAR_0033
RUF | 80 PEMEC 1 GW | Hydrogen production via PEMEC electrolysis for 1 GW plant | Technology-specific data | - Ramp rate up [%/sec] | pct./sec |  | C |  | Upper | 2025 | 15 | RUF_0026 | tk_tsd | PAR_0033
RUF | 80 PEMEC 1 GW | Hydrogen production via PEMEC electrolysis for 1 GW plant | Technology-specific data | - Ramp rate up [%/sec] | pct./sec |  | C |  | Upper | 2050 | 70 | RUF_0026 | tk_tsd | PAR_0033
RUF | 80 PEMEC 1 GW | Hydrogen production via PEMEC electrolysis for 1 GW plant | Technology-specific data | - Ramp rate up [%/sec] | pct./sec |  | C |  | crtl | 2030 | 20 | RUF_0026 | tk_tsd | PAR_0033
RUF | 80 PEMEC 1 GW | Hydrogen production via PEMEC electrolysis for 1 GW plant | Technology-specific data | - Ramp rate up [%/sec] | pct./sec |  | C |  | ctrl | 2025 | 10 | RUF_0026 | tk_tsd | PAR_0033
RUF | 80 PEMEC 1 GW | Hydrogen production via PEMEC electrolysis for 1 GW plant | Technology-specific data | - Ramp rate up [%/sec] | pct./sec |  | C |  | ctrl | 2035 | 30 | RUF_0026 | tk_tsd | PAR_0033
RUF | 80 PEMEC 1 GW | Hydrogen production via PEMEC electrolysis for 1 GW plant | Technology-specific data | - Ramp rate up [%/sec] | pct./sec |  | C |  | ctrl | 2040 | 40 | RUF_0026 | tk_tsd | PAR_0033
RUF | 80 PEMEC 1 GW | Hydrogen production via PEMEC electrolysis for 1 GW plant | Technology-specific data | - Ramp rate up [%/sec] | pct./sec |  | C |  | ctrl | 2050 | 50 | RUF_0026 | tk_tsd | PAR_0033
RUF | 80 PEMEC 1 GW | Hydrogen production via PEMEC electrolysis for 1 GW plant | Technology-specific data | Current Density [A/cm2] | A/cm2 |  | C | [18], [19], [20], [21], [22], [23], [24] | Lower | 2025 | 1.5 | RUF_0026 | tk_tsd | PAR_0080
RUF | 80 PEMEC 1 GW | Hydrogen production via PEMEC electrolysis for 1 GW plant | Technology-specific data | Current Density [A/cm2] | A/cm2 |  | C | [18], [19], [20], [21], [22], [23], [24] | Lower | 2050 | 7.5 | RUF_0026 | tk_tsd | PAR_0080
RUF | 80 PEMEC 1 GW | Hydrogen production via PEMEC electrolysis for 1 GW plant | Technology-specific data | Current Density [A/cm2] | A/cm2 |  | C | [18], [19], [20], [21], [22], [23], [24] | Upper | 2025 | 7 | RUF_0026 | tk_tsd | PAR_0080
RUF | 80 PEMEC 1 GW | Hydrogen production via PEMEC electrolysis for 1 GW plant | Technology-specific data | Current Density [A/cm2] | A/cm2 |  | C | [18], [19], [20], [21], [22], [23], [24] | Upper | 2050 | 12.5 | RUF_0026 | tk_tsd | PAR_0080
RUF | 80 PEMEC 1 GW | Hydrogen production via PEMEC electrolysis for 1 GW plant | Technology-specific data | Current Density [A/cm2] | A/cm2 |  | C | [18], [19], [20], [21], [22], [23], [24] | crtl | 2030 | 3.5 | RUF_0026 | tk_tsd | PAR_0080
RUF | 80 PEMEC 1 GW | Hydrogen production via PEMEC electrolysis for 1 GW plant | Technology-specific data | Current Density [A/cm2] | A/cm2 |  | C | [18], [19], [20], [21], [22], [23], [24] | ctrl | 2025 | 2.5 | RUF_0026 | tk_tsd | PAR_0080
RUF | 80 PEMEC 1 GW | Hydrogen production via PEMEC electrolysis for 1 GW plant | Technology-specific data | Current Density [A/cm2] | A/cm2 |  | C | [18], [19], [20], [21], [22], [23], [24] | ctrl | 2035 | 5 | RUF_0026 | tk_tsd | PAR_0080
RUF | 80 PEMEC 1 GW | Hydrogen production via PEMEC electrolysis for 1 GW plant | Technology-specific data | Current Density [A/cm2] | A/cm2 |  | C | [18], [19], [20], [21], [22], [23], [24] | ctrl | 2040 | 7.5 | RUF_0026 | tk_tsd | PAR_0080
RUF | 80 PEMEC 1 GW | Hydrogen production via PEMEC electrolysis for 1 GW plant | Technology-specific data | Current Density [A/cm2] | A/cm2 |  | C | [18], [19], [20], [21], [22], [23], [24] | ctrl | 2050 | 10 | RUF_0026 | tk_tsd | PAR_0080
RUF | 80 PEMEC 1 GW | Hydrogen production via PEMEC electrolysis for 1 GW plant | Technology-specific data | Degradation rate [%/1000 h] | pct./1000h |  | C, I, K | [1], [2], [3], [4] | Lower | 2025 | 0.16667 | RUF_0026 | tk_tsd | PAR_0082
RUF | 80 PEMEC 1 GW | Hydrogen production via PEMEC electrolysis for 1 GW plant | Technology-specific data | Degradation rate [%/1000 h] | pct./1000h |  | C, I, K | [1], [2], [3], [4] | Lower | 2050 | 0.13 | RUF_0026 | tk_tsd | PAR_0082
RUF | 80 PEMEC 1 GW | Hydrogen production via PEMEC electrolysis for 1 GW plant | Technology-specific data | Degradation rate [%/1000 h] | pct./1000h |  | C, I, K | [1], [2], [3], [4] | Upper | 2025 | 0.12887 | RUF_0026 | tk_tsd | PAR_0082
RUF | 80 PEMEC 1 GW | Hydrogen production via PEMEC electrolysis for 1 GW plant | Technology-specific data | Degradation rate [%/1000 h] | pct./1000h |  | C, I, K | [1], [2], [3], [4] | Upper | 2050 | 0.1 | RUF_0026 | tk_tsd | PAR_0082
RUF | 80 PEMEC 1 GW | Hydrogen production via PEMEC electrolysis for 1 GW plant | Technology-specific data | Degradation rate [%/1000 h] | pct./1000h |  | C, I, K | [1], [2], [3], [4] | crtl | 2030 | 0.14558 | RUF_0026 | tk_tsd | PAR_0082
RUF | 80 PEMEC 1 GW | Hydrogen production via PEMEC electrolysis for 1 GW plant | Technology-specific data | Degradation rate [%/1000 h] | pct./1000h |  | C, I, K | [1], [2], [3], [4] | ctrl | 2025 | 0.16667 | RUF_0026 | tk_tsd | PAR_0082
RUF | 80 PEMEC 1 GW | Hydrogen production via PEMEC electrolysis for 1 GW plant | Technology-specific data | Degradation rate [%/1000 h] | pct./1000h |  | C, I, K | [1], [2], [3], [4] | ctrl | 2035 | 0.13354 | RUF_0026 | tk_tsd | PAR_0082
RUF | 80 PEMEC 1 GW | Hydrogen production via PEMEC electrolysis for 1 GW plant | Technology-specific data | Degradation rate [%/1000 h] | pct./1000h |  | C, I, K | [1], [2], [3], [4] | ctrl | 2040 | 0.12334 | RUF_0026 | tk_tsd | PAR_0082
RUF | 80 PEMEC 1 GW | Hydrogen production via PEMEC electrolysis for 1 GW plant | Technology-specific data | Degradation rate [%/1000 h] | pct./1000h |  | C, I, K | [1], [2], [3], [4] | ctrl | 2050 | 0.11304 | RUF_0026 | tk_tsd | PAR_0082
RUF | 80 PEMEC 1 GW | Hydrogen production via PEMEC electrolysis for 1 GW plant | Technology-specific data | Electrolyser Stack Footprint [m2/MW input_e] | m2/MWinput_e |  | C, R |  | Lower | 2025 | 2.6786 | RUF_0026 | tk_tsd | PAR_0096
RUF | 80 PEMEC 1 GW | Hydrogen production via PEMEC electrolysis for 1 GW plant | Technology-specific data | Electrolyser Stack Footprint [m2/MW input_e] | m2/MWinput_e |  | C, R |  | Lower | 2050 | 1.5 | RUF_0026 | tk_tsd | PAR_0096
RUF | 80 PEMEC 1 GW | Hydrogen production via PEMEC electrolysis for 1 GW plant | Technology-specific data | Electrolyser Stack Footprint [m2/MW input_e] | m2/MWinput_e |  | C, R |  | Upper | 2025 | 12.5 | RUF_0026 | tk_tsd | PAR_0096
RUF | 80 PEMEC 1 GW | Hydrogen production via PEMEC electrolysis for 1 GW plant | Technology-specific data | Electrolyser Stack Footprint [m2/MW input_e] | m2/MWinput_e |  | C, R |  | Upper | 2050 | 2.5 | RUF_0026 | tk_tsd | PAR_0096
RUF | 80 PEMEC 1 GW | Hydrogen production via PEMEC electrolysis for 1 GW plant | Technology-specific data | Electrolyser Stack Footprint [m2/MW input_e] | m2/MWinput_e |  | C, R |  | crtl | 2030 | 5.3571 | RUF_0026 | tk_tsd | PAR_0096
RUF | 80 PEMEC 1 GW | Hydrogen production via PEMEC electrolysis for 1 GW plant | Technology-specific data | Electrolyser Stack Footprint [m2/MW input_e] | m2/MWinput_e |  | C, R |  | ctrl | 2025 | 7.5 | RUF_0026 | tk_tsd | PAR_0096
RUF | 80 PEMEC 1 GW | Hydrogen production via PEMEC electrolysis for 1 GW plant | Technology-specific data | Electrolyser Stack Footprint [m2/MW input_e] | m2/MWinput_e |  | C, R |  | ctrl | 2035 | 3.75 | RUF_0026 | tk_tsd | PAR_0096
RUF | 80 PEMEC 1 GW | Hydrogen production via PEMEC electrolysis for 1 GW plant | Technology-specific data | Electrolyser Stack Footprint [m2/MW input_e] | m2/MWinput_e |  | C, R |  | ctrl | 2040 | 2.5 | RUF_0026 | tk_tsd | PAR_0096
RUF | 80 PEMEC 1 GW | Hydrogen production via PEMEC electrolysis for 1 GW plant | Technology-specific data | Electrolyser Stack Footprint [m2/MW input_e] | m2/MWinput_e |  | C, R |  | ctrl | 2050 | 1.875 | RUF_0026 | tk_tsd | PAR_0096
RUF | 80 PEMEC 1 GW | Hydrogen production via PEMEC electrolysis for 1 GW plant | Technology-specific data | Electrolyser Stack Weight [tonne/MW input_e] | tonne/MWinput_e |  | C, T |  | Lower | 2025 | 0.35714 | RUF_0026 | tk_tsd | PAR_0097
RUF | 80 PEMEC 1 GW | Hydrogen production via PEMEC electrolysis for 1 GW plant | Technology-specific data | Electrolyser Stack Weight [tonne/MW input_e] | tonne/MWinput_e |  | C, T |  | Lower | 2050 | 0.2 | RUF_0026 | tk_tsd | PAR_0097
RUF | 80 PEMEC 1 GW | Hydrogen production via PEMEC electrolysis for 1 GW plant | Technology-specific data | Electrolyser Stack Weight [tonne/MW input_e] | tonne/MWinput_e |  | C, T |  | Upper | 2025 | 1.6667 | RUF_0026 | tk_tsd | PAR_0097
RUF | 80 PEMEC 1 GW | Hydrogen production via PEMEC electrolysis for 1 GW plant | Technology-specific data | Electrolyser Stack Weight [tonne/MW input_e] | tonne/MWinput_e |  | C, T |  | Upper | 2050 | 0.33333 | RUF_0026 | tk_tsd | PAR_0097
RUF | 80 PEMEC 1 GW | Hydrogen production via PEMEC electrolysis for 1 GW plant | Technology-specific data | Electrolyser Stack Weight [tonne/MW input_e] | tonne/MWinput_e |  | C, T |  | crtl | 2030 | 0.71429 | RUF_0026 | tk_tsd | PAR_0097
RUF | 80 PEMEC 1 GW | Hydrogen production via PEMEC electrolysis for 1 GW plant | Technology-specific data | Electrolyser Stack Weight [tonne/MW input_e] | tonne/MWinput_e |  | C, T |  | ctrl | 2025 | 1 | RUF_0026 | tk_tsd | PAR_0097
RUF | 80 PEMEC 1 GW | Hydrogen production via PEMEC electrolysis for 1 GW plant | Technology-specific data | Electrolyser Stack Weight [tonne/MW input_e] | tonne/MWinput_e |  | C, T |  | ctrl | 2035 | 0.5 | RUF_0026 | tk_tsd | PAR_0097
RUF | 80 PEMEC 1 GW | Hydrogen production via PEMEC electrolysis for 1 GW plant | Technology-specific data | Electrolyser Stack Weight [tonne/MW input_e] | tonne/MWinput_e |  | C, T |  | ctrl | 2040 | 0.33333 | RUF_0026 | tk_tsd | PAR_0097
RUF | 80 PEMEC 1 GW | Hydrogen production via PEMEC electrolysis for 1 GW plant | Technology-specific data | Electrolyser Stack Weight [tonne/MW input_e] | tonne/MWinput_e |  | C, T |  | ctrl | 2050 | 0.25 | RUF_0026 | tk_tsd | PAR_0097
RUF | 80 PEMEC 1 GW | Hydrogen production via PEMEC electrolysis for 1 GW plant | Technology-specific data | Maximum commercial stack size [MW] | MW |  | C | [18], [19], [20], [21], [22], [23], [24] | Lower | 2025 | 0.9 | RUF_0026 | tk_tsd | PAR_0171
RUF | 80 PEMEC 1 GW | Hydrogen production via PEMEC electrolysis for 1 GW plant | Technology-specific data | Maximum commercial stack size [MW] | MW |  | C | [18], [19], [20], [21], [22], [23], [24] | Lower | 2050 | 4.5 | RUF_0026 | tk_tsd | PAR_0171
RUF | 80 PEMEC 1 GW | Hydrogen production via PEMEC electrolysis for 1 GW plant | Technology-specific data | Maximum commercial stack size [MW] | MW |  | C | [18], [19], [20], [21], [22], [23], [24] | Upper | 2025 | 4.2 | RUF_0026 | tk_tsd | PAR_0171
RUF | 80 PEMEC 1 GW | Hydrogen production via PEMEC electrolysis for 1 GW plant | Technology-specific data | Maximum commercial stack size [MW] | MW |  | C | [18], [19], [20], [21], [22], [23], [24] | Upper | 2050 | 7.5 | RUF_0026 | tk_tsd | PAR_0171
RUF | 80 PEMEC 1 GW | Hydrogen production via PEMEC electrolysis for 1 GW plant | Technology-specific data | Maximum commercial stack size [MW] | MW |  | C | [18], [19], [20], [21], [22], [23], [24] | crtl | 2030 | 2.1 | RUF_0026 | tk_tsd | PAR_0171
RUF | 80 PEMEC 1 GW | Hydrogen production via PEMEC electrolysis for 1 GW plant | Technology-specific data | Maximum commercial stack size [MW] | MW |  | C | [18], [19], [20], [21], [22], [23], [24] | ctrl | 2025 | 1.5 | RUF_0026 | tk_tsd | PAR_0171
RUF | 80 PEMEC 1 GW | Hydrogen production via PEMEC electrolysis for 1 GW plant | Technology-specific data | Maximum commercial stack size [MW] | MW |  | C | [18], [19], [20], [21], [22], [23], [24] | ctrl | 2035 | 3 | RUF_0026 | tk_tsd | PAR_0171
RUF | 80 PEMEC 1 GW | Hydrogen production via PEMEC electrolysis for 1 GW plant | Technology-specific data | Maximum commercial stack size [MW] | MW |  | C | [18], [19], [20], [21], [22], [23], [24] | ctrl | 2040 | 4.5 | RUF_0026 | tk_tsd | PAR_0171
RUF | 80 PEMEC 1 GW | Hydrogen production via PEMEC electrolysis for 1 GW plant | Technology-specific data | Maximum commercial stack size [MW] | MW |  | C | [18], [19], [20], [21], [22], [23], [24] | ctrl | 2050 | 6 | RUF_0026 | tk_tsd | PAR_0171
RUF | 80 PEMEC 1 GW | Hydrogen production via PEMEC electrolysis for 1 GW plant | Technology-specific data | Plant Footprint [m2/MW input_e] | m2/MWinput_e |  | C, S |  | Lower | 2025 | 29.2857 | RUF_0026 | tk_tsd | PAR_0196
RUF | 80 PEMEC 1 GW | Hydrogen production via PEMEC electrolysis for 1 GW plant | Technology-specific data | Plant Footprint [m2/MW input_e] | m2/MWinput_e |  | C, S |  | Lower | 2050 | 16.4 | RUF_0026 | tk_tsd | PAR_0196
RUF | 80 PEMEC 1 GW | Hydrogen production via PEMEC electrolysis for 1 GW plant | Technology-specific data | Plant Footprint [m2/MW input_e] | m2/MWinput_e |  | C, S |  | Upper | 2025 | 145.7778 | RUF_0026 | tk_tsd | PAR_0196
RUF | 80 PEMEC 1 GW | Hydrogen production via PEMEC electrolysis for 1 GW plant | Technology-specific data | Plant Footprint [m2/MW input_e] | m2/MWinput_e |  | C, S |  | Upper | 2050 | 29.1556 | RUF_0026 | tk_tsd | PAR_0196
RUF | 80 PEMEC 1 GW | Hydrogen production via PEMEC electrolysis for 1 GW plant | Technology-specific data | Plant Footprint [m2/MW input_e] | m2/MWinput_e |  | C, S |  | crtl | 2030 | 58.5714 | RUF_0026 | tk_tsd | PAR_0196
RUF | 80 PEMEC 1 GW | Hydrogen production via PEMEC electrolysis for 1 GW plant | Technology-specific data | Plant Footprint [m2/MW input_e] | m2/MWinput_e |  | C, S |  | ctrl | 2025 | 82 | RUF_0026 | tk_tsd | PAR_0196
RUF | 80 PEMEC 1 GW | Hydrogen production via PEMEC electrolysis for 1 GW plant | Technology-specific data | Plant Footprint [m2/MW input_e] | m2/MWinput_e |  | C, S |  | ctrl | 2035 | 41 | RUF_0026 | tk_tsd | PAR_0196
RUF | 80 PEMEC 1 GW | Hydrogen production via PEMEC electrolysis for 1 GW plant | Technology-specific data | Plant Footprint [m2/MW input_e] | m2/MWinput_e |  | C, S |  | ctrl | 2040 | 27.3333 | RUF_0026 | tk_tsd | PAR_0196
RUF | 80 PEMEC 1 GW | Hydrogen production via PEMEC electrolysis for 1 GW plant | Technology-specific data | Plant Footprint [m2/MW input_e] | m2/MWinput_e |  | C, S |  | ctrl | 2050 | 20.5 | RUF_0026 | tk_tsd | PAR_0196
RUF | 80 SOEC 10 MW | Hydrogen production via solid oxide electrolysis (SOEC) for 10 MW plant | Energy/technical data | - hereof heat loss [%-points of heat loss] | pct.-pointsofheatloss |  | G |  | Lower | 2025 | 21.9594 | RUF_0029 | tk_etd | PAR_0010
RUF | 80 SOEC 10 MW | Hydrogen production via solid oxide electrolysis (SOEC) for 10 MW plant | Energy/technical data | - hereof heat loss [%-points of heat loss] | pct.-pointsofheatloss |  | G |  | Lower | 2050 | 9.2197 | RUF_0029 | tk_etd | PAR_0010
RUF | 80 SOEC 10 MW | Hydrogen production via solid oxide electrolysis (SOEC) for 10 MW plant | Energy/technical data | - hereof heat loss [%-points of heat loss] | pct.-pointsofheatloss |  | G |  | Upper | 2025 | 15.0148 | RUF_0029 | tk_etd | PAR_0010
RUF | 80 SOEC 10 MW | Hydrogen production via solid oxide electrolysis (SOEC) for 10 MW plant | Energy/technical data | - hereof heat loss [%-points of heat loss] | pct.-pointsofheatloss |  | G |  | Upper | 2050 | 2.2056 | RUF_0029 | tk_etd | PAR_0010
RUF | 80 SOEC 10 MW | Hydrogen production via solid oxide electrolysis (SOEC) for 10 MW plant | Energy/technical data | - hereof heat loss [%-points of heat loss] | pct.-pointsofheatloss |  | G |  | crtl | 2030 | 14.9359 | RUF_0029 | tk_etd | PAR_0010
RUF | 80 SOEC 10 MW | Hydrogen production via solid oxide electrolysis (SOEC) for 10 MW plant | Energy/technical data | - hereof heat loss [%-points of heat loss] | pct.-pointsofheatloss |  | G |  | ctrl | 2025 | 18.6142 | RUF_0029 | tk_etd | PAR_0010
RUF | 80 SOEC 10 MW | Hydrogen production via solid oxide electrolysis (SOEC) for 10 MW plant | Energy/technical data | - hereof heat loss [%-points of heat loss] | pct.-pointsofheatloss |  | G |  | ctrl | 2035 | 11.027 | RUF_0029 | tk_etd | PAR_0010
RUF | 80 SOEC 10 MW | Hydrogen production via solid oxide electrolysis (SOEC) for 10 MW plant | Energy/technical data | - hereof heat loss [%-points of heat loss] | pct.-pointsofheatloss |  | G |  | ctrl | 2040 | 8.4023 | RUF_0029 | tk_etd | PAR_0010
RUF | 80 SOEC 10 MW | Hydrogen production via solid oxide electrolysis (SOEC) for 10 MW plant | Energy/technical data | - hereof heat loss [%-points of heat loss] | pct.-pointsofheatloss |  | G |  | ctrl | 2050 | 5.8442 | RUF_0029 | tk_etd | PAR_0010
RUF | 80 SOEC 10 MW | Hydrogen production via solid oxide electrolysis (SOEC) for 10 MW plant | Energy/technical data | - hereof recoverable for district heating [%-points of heat loss] | pct.-pointsofheatloss |  | H |  | Lower | 2025 | 2.1718 | RUF_0029 | tk_etd | PAR_0014
RUF | 80 SOEC 10 MW | Hydrogen production via solid oxide electrolysis (SOEC) for 10 MW plant | Energy/technical data | - hereof recoverable for district heating [%-points of heat loss] | pct.-pointsofheatloss |  | H |  | Lower | 2050 | 1.5009 | RUF_0029 | tk_etd | PAR_0014
RUF | 80 SOEC 10 MW | Hydrogen production via solid oxide electrolysis (SOEC) for 10 MW plant | Energy/technical data | - hereof recoverable for district heating [%-points of heat loss] | pct.-pointsofheatloss |  | H |  | Upper | 2025 | 1.8558 | RUF_0029 | tk_etd | PAR_0014
RUF | 80 SOEC 10 MW | Hydrogen production via solid oxide electrolysis (SOEC) for 10 MW plant | Energy/technical data | - hereof recoverable for district heating [%-points of heat loss] | pct.-pointsofheatloss |  | H |  | Upper | 2050 | 0.42012 | RUF_0029 | tk_etd | PAR_0014
RUF | 80 SOEC 10 MW | Hydrogen production via solid oxide electrolysis (SOEC) for 10 MW plant | Energy/technical data | - hereof recoverable for district heating [%-points of heat loss] | pct.-pointsofheatloss |  | H |  | crtl | 2030 | 1.846 | RUF_0029 | tk_etd | PAR_0014
RUF | 80 SOEC 10 MW | Hydrogen production via solid oxide electrolysis (SOEC) for 10 MW plant | Energy/technical data | - hereof recoverable for district heating [%-points of heat loss] | pct.-pointsofheatloss |  | H |  | ctrl | 2025 | 2.0682 | RUF_0029 | tk_etd | PAR_0014
RUF | 80 SOEC 10 MW | Hydrogen production via solid oxide electrolysis (SOEC) for 10 MW plant | Energy/technical data | - hereof recoverable for district heating [%-points of heat loss] | pct.-pointsofheatloss |  | H |  | ctrl | 2035 | 1.5037 | RUF_0029 | tk_etd | PAR_0014
RUF | 80 SOEC 10 MW | Hydrogen production via solid oxide electrolysis (SOEC) for 10 MW plant | Energy/technical data | - hereof recoverable for district heating [%-points of heat loss] | pct.-pointsofheatloss |  | H |  | ctrl | 2040 | 1.3678 | RUF_0029 | tk_etd | PAR_0014
RUF | 80 SOEC 10 MW | Hydrogen production via solid oxide electrolysis (SOEC) for 10 MW plant | Energy/technical data | - hereof recoverable for district heating [%-points of heat loss] | pct.-pointsofheatloss |  | H |  | ctrl | 2050 | 1.0313 | RUF_0029 | tk_etd | PAR_0014
RUF | 80 SOEC 10 MW | Hydrogen production via solid oxide electrolysis (SOEC) for 10 MW plant | Energy/technical data | Construction time [years] | years |  | I |  | Lower | 2025 | 3.25 | RUF_0029 | tk_etd | PAR_0079
RUF | 80 SOEC 10 MW | Hydrogen production via solid oxide electrolysis (SOEC) for 10 MW plant | Energy/technical data | Construction time [years] | years |  | I |  | Lower | 2050 | 1.75 | RUF_0029 | tk_etd | PAR_0079
RUF | 80 SOEC 10 MW | Hydrogen production via solid oxide electrolysis (SOEC) for 10 MW plant | Energy/technical data | Construction time [years] | years |  | I |  | Upper | 2025 | 2.75 | RUF_0029 | tk_etd | PAR_0079
RUF | 80 SOEC 10 MW | Hydrogen production via solid oxide electrolysis (SOEC) for 10 MW plant | Energy/technical data | Construction time [years] | years |  | I |  | Upper | 2050 | 1.25 | RUF_0029 | tk_etd | PAR_0079
RUF | 80 SOEC 10 MW | Hydrogen production via solid oxide electrolysis (SOEC) for 10 MW plant | Energy/technical data | Construction time [years] | years |  | I |  | crtl | 2030 | 2.75 | RUF_0029 | tk_etd | PAR_0079
RUF | 80 SOEC 10 MW | Hydrogen production via solid oxide electrolysis (SOEC) for 10 MW plant | Energy/technical data | Construction time [years] | years |  | I |  | ctrl | 2025 | 3 | RUF_0029 | tk_etd | PAR_0079
RUF | 80 SOEC 10 MW | Hydrogen production via solid oxide electrolysis (SOEC) for 10 MW plant | Energy/technical data | Construction time [years] | years |  | I |  | ctrl | 2035 | 2.25 | RUF_0029 | tk_etd | PAR_0079
RUF | 80 SOEC 10 MW | Hydrogen production via solid oxide electrolysis (SOEC) for 10 MW plant | Energy/technical data | Construction time [years] | years |  | I |  | ctrl | 2040 | 2 | RUF_0029 | tk_etd | PAR_0079
RUF | 80 SOEC 10 MW | Hydrogen production via solid oxide electrolysis (SOEC) for 10 MW plant | Energy/technical data | Construction time [years] | years |  | I |  | ctrl | 2050 | 1.5 | RUF_0029 | tk_etd | PAR_0079
RUF | 80 SOEC 10 MW | Hydrogen production via solid oxide electrolysis (SOEC) for 10 MW plant | Energy/technical data | Electricity (% total input [MWh/MWh]) | MWh/MWh |  |  |  | Lower | 2025 | 80.9 | RUF_0029 | tk_etd | PAR_0088
RUF | 80 SOEC 10 MW | Hydrogen production via solid oxide electrolysis (SOEC) for 10 MW plant | Energy/technical data | Electricity (% total input [MWh/MWh]) | MWh/MWh |  |  |  | Lower | 2050 | 83.3 | RUF_0029 | tk_etd | PAR_0088
RUF | 80 SOEC 10 MW | Hydrogen production via solid oxide electrolysis (SOEC) for 10 MW plant | Energy/technical data | Electricity (% total input [MWh/MWh]) | MWh/MWh |  |  |  | Upper | 2025 | 80.2 | RUF_0029 | tk_etd | PAR_0088
RUF | 80 SOEC 10 MW | Hydrogen production via solid oxide electrolysis (SOEC) for 10 MW plant | Energy/technical data | Electricity (% total input [MWh/MWh]) | MWh/MWh |  |  |  | Upper | 2050 | 82.2 | RUF_0029 | tk_etd | PAR_0088
RUF | 80 SOEC 10 MW | Hydrogen production via solid oxide electrolysis (SOEC) for 10 MW plant | Energy/technical data | Electricity (% total input [MWh/MWh]) | MWh/MWh |  |  |  | crtl | 2030 | 81.025 | RUF_0029 | tk_etd | PAR_0088
RUF | 80 SOEC 10 MW | Hydrogen production via solid oxide electrolysis (SOEC) for 10 MW plant | Energy/technical data | Electricity (% total input [MWh/MWh]) | MWh/MWh |  |  |  | ctrl | 2025 | 80.55 | RUF_0029 | tk_etd | PAR_0088
RUF | 80 SOEC 10 MW | Hydrogen production via solid oxide electrolysis (SOEC) for 10 MW plant | Energy/technical data | Electricity (% total input [MWh/MWh]) | MWh/MWh |  |  |  | ctrl | 2035 | 81.5 | RUF_0029 | tk_etd | PAR_0088
RUF | 80 SOEC 10 MW | Hydrogen production via solid oxide electrolysis (SOEC) for 10 MW plant | Energy/technical data | Electricity (% total input [MWh/MWh]) | MWh/MWh |  |  |  | ctrl | 2040 | 82.125 | RUF_0029 | tk_etd | PAR_0088
RUF | 80 SOEC 10 MW | Hydrogen production via solid oxide electrolysis (SOEC) for 10 MW plant | Energy/technical data | Electricity (% total input [MWh/MWh]) | MWh/MWh |  |  |  | ctrl | 2050 | 82.75 | RUF_0029 | tk_etd | PAR_0088
RUF | 80 SOEC 10 MW | Hydrogen production via solid oxide electrolysis (SOEC) for 10 MW plant | Energy/technical data | Electricity consumption [stack level, kWh/kgH2] | stacklevel,kWh/kgH2 |  | C | [1], [2], [3], [4], [18], [19], [20], [21], [22], [23], [24] | Lower | 2025 | 39.6 | RUF_0029 | tk_etd | PAR_0093
RUF | 80 SOEC 10 MW | Hydrogen production via solid oxide electrolysis (SOEC) for 10 MW plant | Energy/technical data | Electricity consumption [stack level, kWh/kgH2] | stacklevel,kWh/kgH2 |  | C | [1], [2], [3], [4], [18], [19], [20], [21], [22], [23], [24] | Lower | 2050 | 34.3533 | RUF_0029 | tk_etd | PAR_0093
RUF | 80 SOEC 10 MW | Hydrogen production via solid oxide electrolysis (SOEC) for 10 MW plant | Energy/technical data | Electricity consumption [stack level, kWh/kgH2] | stacklevel,kWh/kgH2 |  | C | [1], [2], [3], [4], [18], [19], [20], [21], [22], [23], [24] | Upper | 2025 | 34 | RUF_0029 | tk_etd | PAR_0093
RUF | 80 SOEC 10 MW | Hydrogen production via solid oxide electrolysis (SOEC) for 10 MW plant | Energy/technical data | Electricity consumption [stack level, kWh/kgH2] | stacklevel,kWh/kgH2 |  | C | [1], [2], [3], [4], [18], [19], [20], [21], [22], [23], [24] | Upper | 2050 | 29.6359 | RUF_0029 | tk_etd | PAR_0093
RUF | 80 SOEC 10 MW | Hydrogen production via solid oxide electrolysis (SOEC) for 10 MW plant | Energy/technical data | Electricity consumption [stack level, kWh/kgH2] | stacklevel,kWh/kgH2 |  | C | [1], [2], [3], [4], [18], [19], [20], [21], [22], [23], [24] | crtl | 2030 | 35.8389 | RUF_0029 | tk_etd | PAR_0093
RUF | 80 SOEC 10 MW | Hydrogen production via solid oxide electrolysis (SOEC) for 10 MW plant | Energy/technical data | Electricity consumption [stack level, kWh/kgH2] | stacklevel,kWh/kgH2 |  | C | [1], [2], [3], [4], [18], [19], [20], [21], [22], [23], [24] | ctrl | 2025 | 36.8 | RUF_0029 | tk_etd | PAR_0093
RUF | 80 SOEC 10 MW | Hydrogen production via solid oxide electrolysis (SOEC) for 10 MW plant | Energy/technical data | Electricity consumption [stack level, kWh/kgH2] | stacklevel,kWh/kgH2 |  | C | [1], [2], [3], [4], [18], [19], [20], [21], [22], [23], [24] | ctrl | 2035 | 34.8778 | RUF_0029 | tk_etd | PAR_0093
RUF | 80 SOEC 10 MW | Hydrogen production via solid oxide electrolysis (SOEC) for 10 MW plant | Energy/technical data | Electricity consumption [stack level, kWh/kgH2] | stacklevel,kWh/kgH2 |  | C | [1], [2], [3], [4], [18], [19], [20], [21], [22], [23], [24] | ctrl | 2040 | 33.9167 | RUF_0029 | tk_etd | PAR_0093
RUF | 80 SOEC 10 MW | Hydrogen production via solid oxide electrolysis (SOEC) for 10 MW plant | Energy/technical data | Electricity consumption [stack level, kWh/kgH2] | stacklevel,kWh/kgH2 |  | C | [1], [2], [3], [4], [18], [19], [20], [21], [22], [23], [24] | ctrl | 2050 | 31.9946 | RUF_0029 | tk_etd | PAR_0093
RUF | 80 SOEC 10 MW | Hydrogen production via solid oxide electrolysis (SOEC) for 10 MW plant | Energy/technical data | Electricity consumption [stack+BOP level, kWh/kgH2] | stack+BOPlevel,kWh/kgH2 |  | C, D |  | Lower | 2025 | 42 | RUF_0029 | tk_etd | PAR_0094
RUF | 80 SOEC 10 MW | Hydrogen production via solid oxide electrolysis (SOEC) for 10 MW plant | Energy/technical data | Electricity consumption [stack+BOP level, kWh/kgH2] | stack+BOPlevel,kWh/kgH2 |  | C, D |  | Lower | 2050 | 36.75 | RUF_0029 | tk_etd | PAR_0094
RUF | 80 SOEC 10 MW | Hydrogen production via solid oxide electrolysis (SOEC) for 10 MW plant | Energy/technical data | Electricity consumption [stack+BOP level, kWh/kgH2] | stack+BOPlevel,kWh/kgH2 |  | C, D |  | Upper | 2025 | 38 | RUF_0029 | tk_etd | PAR_0094
RUF | 80 SOEC 10 MW | Hydrogen production via solid oxide electrolysis (SOEC) for 10 MW plant | Energy/technical data | Electricity consumption [stack+BOP level, kWh/kgH2] | stack+BOPlevel,kWh/kgH2 |  | C, D |  | Upper | 2050 | 33.25 | RUF_0029 | tk_etd | PAR_0094
RUF | 80 SOEC 10 MW | Hydrogen production via solid oxide electrolysis (SOEC) for 10 MW plant | Energy/technical data | Electricity consumption [stack+BOP level, kWh/kgH2] | stack+BOPlevel,kWh/kgH2 |  | C, D |  | crtl | 2030 | 38.35 | RUF_0029 | tk_etd | PAR_0094
RUF | 80 SOEC 10 MW | Hydrogen production via solid oxide electrolysis (SOEC) for 10 MW plant | Energy/technical data | Electricity consumption [stack+BOP level, kWh/kgH2] | stack+BOPlevel,kWh/kgH2 |  | C, D |  | ctrl | 2025 | 40 | RUF_0029 | tk_etd | PAR_0094
RUF | 80 SOEC 10 MW | Hydrogen production via solid oxide electrolysis (SOEC) for 10 MW plant | Energy/technical data | Electricity consumption [stack+BOP level, kWh/kgH2] | stack+BOPlevel,kWh/kgH2 |  | C, D |  | ctrl | 2035 | 36.7 | RUF_0029 | tk_etd | PAR_0094
RUF | 80 SOEC 10 MW | Hydrogen production via solid oxide electrolysis (SOEC) for 10 MW plant | Energy/technical data | Electricity consumption [stack+BOP level, kWh/kgH2] | stack+BOPlevel,kWh/kgH2 |  | C, D |  | ctrl | 2040 | 35.85 | RUF_0029 | tk_etd | PAR_0094
RUF | 80 SOEC 10 MW | Hydrogen production via solid oxide electrolysis (SOEC) for 10 MW plant | Energy/technical data | Electricity consumption [stack+BOP level, kWh/kgH2] | stack+BOPlevel,kWh/kgH2 |  | C, D |  | ctrl | 2050 | 35 | RUF_0029 | tk_etd | PAR_0094
RUF | 80 SOEC 10 MW | Hydrogen production via solid oxide electrolysis (SOEC) for 10 MW plant | Energy/technical data | Forced outage [%] | pct. |  | I |  | Lower | 2025 | 7.5 | RUF_0029 | tk_etd | PAR_0135
RUF | 80 SOEC 10 MW | Hydrogen production via solid oxide electrolysis (SOEC) for 10 MW plant | Energy/technical data | Forced outage [%] | pct. |  | I |  | Lower | 2050 | 3.5 | RUF_0029 | tk_etd | PAR_0135
RUF | 80 SOEC 10 MW | Hydrogen production via solid oxide electrolysis (SOEC) for 10 MW plant | Energy/technical data | Forced outage [%] | pct. |  | I |  | Upper | 2025 | 5 | RUF_0029 | tk_etd | PAR_0135
RUF | 80 SOEC 10 MW | Hydrogen production via solid oxide electrolysis (SOEC) for 10 MW plant | Energy/technical data | Forced outage [%] | pct. |  | I |  | Upper | 2050 | 2.5 | RUF_0029 | tk_etd | PAR_0135
RUF | 80 SOEC 10 MW | Hydrogen production via solid oxide electrolysis (SOEC) for 10 MW plant | Energy/technical data | Forced outage [%] | pct. |  | I |  | crtl | 2030 | 5 | RUF_0029 | tk_etd | PAR_0135
RUF | 80 SOEC 10 MW | Hydrogen production via solid oxide electrolysis (SOEC) for 10 MW plant | Energy/technical data | Forced outage [%] | pct. |  | I |  | ctrl | 2025 | 5.5 | RUF_0029 | tk_etd | PAR_0135
RUF | 80 SOEC 10 MW | Hydrogen production via solid oxide electrolysis (SOEC) for 10 MW plant | Energy/technical data | Forced outage [%] | pct. |  | I |  | ctrl | 2035 | 4.5 | RUF_0029 | tk_etd | PAR_0135
RUF | 80 SOEC 10 MW | Hydrogen production via solid oxide electrolysis (SOEC) for 10 MW plant | Energy/technical data | Forced outage [%] | pct. |  | I |  | ctrl | 2040 | 3.5 | RUF_0029 | tk_etd | PAR_0135
RUF | 80 SOEC 10 MW | Hydrogen production via solid oxide electrolysis (SOEC) for 10 MW plant | Energy/technical data | Forced outage [%] | pct. |  | I |  | ctrl | 2050 | 3 | RUF_0029 | tk_etd | PAR_0135
RUF | 80 SOEC 10 MW | Hydrogen production via solid oxide electrolysis (SOEC) for 10 MW plant | Energy/technical data | Frequency of stack replacement [h] | h |  | C | [1], [2], [3], [4] | Lower | 2025 | 20000 | RUF_0029 | tk_etd | PAR_0139
RUF | 80 SOEC 10 MW | Hydrogen production via solid oxide electrolysis (SOEC) for 10 MW plant | Energy/technical data | Frequency of stack replacement [h] | h |  | C | [1], [2], [3], [4] | Lower | 2050 | 70000 | RUF_0029 | tk_etd | PAR_0139
RUF | 80 SOEC 10 MW | Hydrogen production via solid oxide electrolysis (SOEC) for 10 MW plant | Energy/technical data | Frequency of stack replacement [h] | h |  | C | [1], [2], [3], [4] | Upper | 2025 | 30000 | RUF_0029 | tk_etd | PAR_0139
RUF | 80 SOEC 10 MW | Hydrogen production via solid oxide electrolysis (SOEC) for 10 MW plant | Energy/technical data | Frequency of stack replacement [h] | h |  | C | [1], [2], [3], [4] | Upper | 2050 | 90000 | RUF_0029 | tk_etd | PAR_0139
RUF | 80 SOEC 10 MW | Hydrogen production via solid oxide electrolysis (SOEC) for 10 MW plant | Energy/technical data | Frequency of stack replacement [h] | h |  | C | [1], [2], [3], [4] | crtl | 2030 | 30000 | RUF_0029 | tk_etd | PAR_0139
RUF | 80 SOEC 10 MW | Hydrogen production via solid oxide electrolysis (SOEC) for 10 MW plant | Energy/technical data | Frequency of stack replacement [h] | h |  | C | [1], [2], [3], [4] | ctrl | 2025 | 25000 | RUF_0029 | tk_etd | PAR_0139
RUF | 80 SOEC 10 MW | Hydrogen production via solid oxide electrolysis (SOEC) for 10 MW plant | Energy/technical data | Frequency of stack replacement [h] | h |  | C | [1], [2], [3], [4] | ctrl | 2035 | 40000 | RUF_0029 | tk_etd | PAR_0139
RUF | 80 SOEC 10 MW | Hydrogen production via solid oxide electrolysis (SOEC) for 10 MW plant | Energy/technical data | Frequency of stack replacement [h] | h |  | C | [1], [2], [3], [4] | ctrl | 2040 | 60000 | RUF_0029 | tk_etd | PAR_0139
RUF | 80 SOEC 10 MW | Hydrogen production via solid oxide electrolysis (SOEC) for 10 MW plant | Energy/technical data | Frequency of stack replacement [h] | h |  | C | [1], [2], [3], [4] | ctrl | 2050 | 80000 | RUF_0029 | tk_etd | PAR_0139
RUF | 80 SOEC 10 MW | Hydrogen production via solid oxide electrolysis (SOEC) for 10 MW plant | Energy/technical data | HHV-based efficiency (% total input_e [MWh/MWh]) | MWh/MWh |  | E |  | Lower | 2025 | 75.8688 | RUF_0029 | tk_etd | PAR_0152
RUF | 80 SOEC 10 MW | Hydrogen production via solid oxide electrolysis (SOEC) for 10 MW plant | Energy/technical data | HHV-based efficiency (% total input_e [MWh/MWh]) | MWh/MWh |  | E |  | Lower | 2050 | 89.2795 | RUF_0029 | tk_etd | PAR_0152
RUF | 80 SOEC 10 MW | Hydrogen production via solid oxide electrolysis (SOEC) for 10 MW plant | Energy/technical data | HHV-based efficiency (% total input_e [MWh/MWh]) | MWh/MWh |  | E |  | Upper | 2025 | 83.1294 | RUF_0029 | tk_etd | PAR_0152
RUF | 80 SOEC 10 MW | Hydrogen production via solid oxide electrolysis (SOEC) for 10 MW plant | Energy/technical data | HHV-based efficiency (% total input_e [MWh/MWh]) | MWh/MWh |  | E |  | Upper | 2050 | 97.3742 | RUF_0029 | tk_etd | PAR_0152
RUF | 80 SOEC 10 MW | Hydrogen production via solid oxide electrolysis (SOEC) for 10 MW plant | Energy/technical data | HHV-based efficiency (% total input_e [MWh/MWh]) | MWh/MWh |  | E |  | crtl | 2030 | 83.2181 | RUF_0029 | tk_etd | PAR_0152
RUF | 80 SOEC 10 MW | Hydrogen production via solid oxide electrolysis (SOEC) for 10 MW plant | Energy/technical data | HHV-based efficiency (% total input_e [MWh/MWh]) | MWh/MWh |  | E |  | ctrl | 2025 | 79.3176 | RUF_0029 | tk_etd | PAR_0152
RUF | 80 SOEC 10 MW | Hydrogen production via solid oxide electrolysis (SOEC) for 10 MW plant | Energy/technical data | HHV-based efficiency (% total input_e [MWh/MWh]) | MWh/MWh |  | E |  | ctrl | 2035 | 87.4693 | RUF_0029 | tk_etd | PAR_0152
RUF | 80 SOEC 10 MW | Hydrogen production via solid oxide electrolysis (SOEC) for 10 MW plant | Energy/technical data | HHV-based efficiency (% total input_e [MWh/MWh]) | MWh/MWh |  | E |  | ctrl | 2040 | 90.2298 | RUF_0029 | tk_etd | PAR_0152
RUF | 80 SOEC 10 MW | Hydrogen production via solid oxide electrolysis (SOEC) for 10 MW plant | Energy/technical data | HHV-based efficiency (% total input_e [MWh/MWh]) | MWh/MWh |  | E |  | ctrl | 2050 | 93.1245 | RUF_0029 | tk_etd | PAR_0152
RUF | 80 SOEC 10 MW | Hydrogen production via solid oxide electrolysis (SOEC) for 10 MW plant | Energy/technical data | Heat (% total input [MWh/MWh]) | MWh/MWh |  |  |  | Lower | 2025 | 19.1 | RUF_0029 | tk_etd | PAR_0143
RUF | 80 SOEC 10 MW | Hydrogen production via solid oxide electrolysis (SOEC) for 10 MW plant | Energy/technical data | Heat (% total input [MWh/MWh]) | MWh/MWh |  |  |  | Lower | 2050 | 16.7 | RUF_0029 | tk_etd | PAR_0143
RUF | 80 SOEC 10 MW | Hydrogen production via solid oxide electrolysis (SOEC) for 10 MW plant | Energy/technical data | Heat (% total input [MWh/MWh]) | MWh/MWh |  |  |  | Upper | 2025 | 19.8 | RUF_0029 | tk_etd | PAR_0143
RUF | 80 SOEC 10 MW | Hydrogen production via solid oxide electrolysis (SOEC) for 10 MW plant | Energy/technical data | Heat (% total input [MWh/MWh]) | MWh/MWh |  |  |  | Upper | 2050 | 17.8 | RUF_0029 | tk_etd | PAR_0143
RUF | 80 SOEC 10 MW | Hydrogen production via solid oxide electrolysis (SOEC) for 10 MW plant | Energy/technical data | Heat (% total input [MWh/MWh]) | MWh/MWh |  |  |  | crtl | 2030 | 18.975 | RUF_0029 | tk_etd | PAR_0143
RUF | 80 SOEC 10 MW | Hydrogen production via solid oxide electrolysis (SOEC) for 10 MW plant | Energy/technical data | Heat (% total input [MWh/MWh]) | MWh/MWh |  |  |  | ctrl | 2025 | 19.45 | RUF_0029 | tk_etd | PAR_0143
RUF | 80 SOEC 10 MW | Hydrogen production via solid oxide electrolysis (SOEC) for 10 MW plant | Energy/technical data | Heat (% total input [MWh/MWh]) | MWh/MWh |  |  |  | ctrl | 2035 | 18.5 | RUF_0029 | tk_etd | PAR_0143
RUF | 80 SOEC 10 MW | Hydrogen production via solid oxide electrolysis (SOEC) for 10 MW plant | Energy/technical data | Heat (% total input [MWh/MWh]) | MWh/MWh |  |  |  | ctrl | 2040 | 17.875 | RUF_0029 | tk_etd | PAR_0143
RUF | 80 SOEC 10 MW | Hydrogen production via solid oxide electrolysis (SOEC) for 10 MW plant | Energy/technical data | Heat (% total input [MWh/MWh]) | MWh/MWh |  |  |  | ctrl | 2050 | 17.25 | RUF_0029 | tk_etd | PAR_0143
RUF | 80 SOEC 10 MW | Hydrogen production via solid oxide electrolysis (SOEC) for 10 MW plant | Energy/technical data | Heat output (% total input_e [MWh/MWh]) | MWh/MWh |  | F |  | Lower | 2025 | 24.1312 | RUF_0029 | tk_etd | PAR_0149
RUF | 80 SOEC 10 MW | Hydrogen production via solid oxide electrolysis (SOEC) for 10 MW plant | Energy/technical data | Heat output (% total input_e [MWh/MWh]) | MWh/MWh |  | F |  | Lower | 2050 | 10.7205 | RUF_0029 | tk_etd | PAR_0149
RUF | 80 SOEC 10 MW | Hydrogen production via solid oxide electrolysis (SOEC) for 10 MW plant | Energy/technical data | Heat output (% total input_e [MWh/MWh]) | MWh/MWh |  | F |  | Upper | 2025 | 16.8706 | RUF_0029 | tk_etd | PAR_0149
RUF | 80 SOEC 10 MW | Hydrogen production via solid oxide electrolysis (SOEC) for 10 MW plant | Energy/technical data | Heat output (% total input_e [MWh/MWh]) | MWh/MWh |  | F |  | Upper | 2050 | 2.6258 | RUF_0029 | tk_etd | PAR_0149
RUF | 80 SOEC 10 MW | Hydrogen production via solid oxide electrolysis (SOEC) for 10 MW plant | Energy/technical data | Heat output (% total input_e [MWh/MWh]) | MWh/MWh |  | F |  | crtl | 2030 | 16.7819 | RUF_0029 | tk_etd | PAR_0149
RUF | 80 SOEC 10 MW | Hydrogen production via solid oxide electrolysis (SOEC) for 10 MW plant | Energy/technical data | Heat output (% total input_e [MWh/MWh]) | MWh/MWh |  | F |  | ctrl | 2025 | 20.6824 | RUF_0029 | tk_etd | PAR_0149
RUF | 80 SOEC 10 MW | Hydrogen production via solid oxide electrolysis (SOEC) for 10 MW plant | Energy/technical data | Heat output (% total input_e [MWh/MWh]) | MWh/MWh |  | F |  | ctrl | 2035 | 12.5307 | RUF_0029 | tk_etd | PAR_0149
RUF | 80 SOEC 10 MW | Hydrogen production via solid oxide electrolysis (SOEC) for 10 MW plant | Energy/technical data | Heat output (% total input_e [MWh/MWh]) | MWh/MWh |  | F |  | ctrl | 2040 | 9.7702 | RUF_0029 | tk_etd | PAR_0149
RUF | 80 SOEC 10 MW | Hydrogen production via solid oxide electrolysis (SOEC) for 10 MW plant | Energy/technical data | Heat output (% total input_e [MWh/MWh]) | MWh/MWh |  | F |  | ctrl | 2050 | 6.8755 | RUF_0029 | tk_etd | PAR_0149
RUF | 80 SOEC 10 MW | Hydrogen production via solid oxide electrolysis (SOEC) for 10 MW plant | Energy/technical data | Hydrogen [kg/MWh input] | kg/MWhinput |  |  |  | Lower | 2025 | 23.8095 | RUF_0029 | tk_etd | PAR_0158
RUF | 80 SOEC 10 MW | Hydrogen production via solid oxide electrolysis (SOEC) for 10 MW plant | Energy/technical data | Hydrogen [kg/MWh input] | kg/MWhinput |  |  |  | Lower | 2050 | 27.2109 | RUF_0029 | tk_etd | PAR_0158
RUF | 80 SOEC 10 MW | Hydrogen production via solid oxide electrolysis (SOEC) for 10 MW plant | Energy/technical data | Hydrogen [kg/MWh input] | kg/MWhinput |  |  |  | Upper | 2025 | 26.3158 | RUF_0029 | tk_etd | PAR_0158
RUF | 80 SOEC 10 MW | Hydrogen production via solid oxide electrolysis (SOEC) for 10 MW plant | Energy/technical data | Hydrogen [kg/MWh input] | kg/MWhinput |  |  |  | Upper | 2050 | 30.0752 | RUF_0029 | tk_etd | PAR_0158
RUF | 80 SOEC 10 MW | Hydrogen production via solid oxide electrolysis (SOEC) for 10 MW plant | Energy/technical data | Hydrogen [kg/MWh input] | kg/MWhinput |  |  |  | crtl | 2030 | 26.0756 | RUF_0029 | tk_etd | PAR_0158
RUF | 80 SOEC 10 MW | Hydrogen production via solid oxide electrolysis (SOEC) for 10 MW plant | Energy/technical data | Hydrogen [kg/MWh input] | kg/MWhinput |  |  |  | ctrl | 2025 | 25 | RUF_0029 | tk_etd | PAR_0158
RUF | 80 SOEC 10 MW | Hydrogen production via solid oxide electrolysis (SOEC) for 10 MW plant | Energy/technical data | Hydrogen [kg/MWh input] | kg/MWhinput |  |  |  | ctrl | 2035 | 27.248 | RUF_0029 | tk_etd | PAR_0158
RUF | 80 SOEC 10 MW | Hydrogen production via solid oxide electrolysis (SOEC) for 10 MW plant | Energy/technical data | Hydrogen [kg/MWh input] | kg/MWhinput |  |  |  | ctrl | 2040 | 27.894 | RUF_0029 | tk_etd | PAR_0158
RUF | 80 SOEC 10 MW | Hydrogen production via solid oxide electrolysis (SOEC) for 10 MW plant | Energy/technical data | Hydrogen [kg/MWh input] | kg/MWhinput |  |  |  | ctrl | 2050 | 28.5714 | RUF_0029 | tk_etd | PAR_0158
RUF | 80 SOEC 10 MW | Hydrogen production via solid oxide electrolysis (SOEC) for 10 MW plant | Energy/technical data | LHV-based efficiency (% total input_e [MWh/MWh]) | MWh/MWh |  | E |  | Lower | 2025 | 64.2057 | RUF_0029 | tk_etd | PAR_0168
RUF | 80 SOEC 10 MW | Hydrogen production via solid oxide electrolysis (SOEC) for 10 MW plant | Energy/technical data | LHV-based efficiency (% total input_e [MWh/MWh]) | MWh/MWh |  | E |  | Lower | 2050 | 75.5548 | RUF_0029 | tk_etd | PAR_0168
RUF | 80 SOEC 10 MW | Hydrogen production via solid oxide electrolysis (SOEC) for 10 MW plant | Energy/technical data | LHV-based efficiency (% total input_e [MWh/MWh]) | MWh/MWh |  | E |  | Upper | 2025 | 70.3502 | RUF_0029 | tk_etd | PAR_0168
RUF | 80 SOEC 10 MW | Hydrogen production via solid oxide electrolysis (SOEC) for 10 MW plant | Energy/technical data | LHV-based efficiency (% total input_e [MWh/MWh]) | MWh/MWh |  | E |  | Upper | 2050 | 82.4052 | RUF_0029 | tk_etd | PAR_0168
RUF | 80 SOEC 10 MW | Hydrogen production via solid oxide electrolysis (SOEC) for 10 MW plant | Energy/technical data | LHV-based efficiency (% total input_e [MWh/MWh]) | MWh/MWh |  | E |  | crtl | 2030 | 70.4252 | RUF_0029 | tk_etd | PAR_0168
RUF | 80 SOEC 10 MW | Hydrogen production via solid oxide electrolysis (SOEC) for 10 MW plant | Energy/technical data | LHV-based efficiency (% total input_e [MWh/MWh]) | MWh/MWh |  | E |  | ctrl | 2025 | 67.1243 | RUF_0029 | tk_etd | PAR_0168
RUF | 80 SOEC 10 MW | Hydrogen production via solid oxide electrolysis (SOEC) for 10 MW plant | Energy/technical data | LHV-based efficiency (% total input_e [MWh/MWh]) | MWh/MWh |  | E |  | ctrl | 2035 | 74.0229 | RUF_0029 | tk_etd | PAR_0168
RUF | 80 SOEC 10 MW | Hydrogen production via solid oxide electrolysis (SOEC) for 10 MW plant | Energy/technical data | LHV-based efficiency (% total input_e [MWh/MWh]) | MWh/MWh |  | E |  | ctrl | 2040 | 76.3591 | RUF_0029 | tk_etd | PAR_0168
RUF | 80 SOEC 10 MW | Hydrogen production via solid oxide electrolysis (SOEC) for 10 MW plant | Energy/technical data | LHV-based efficiency (% total input_e [MWh/MWh]) | MWh/MWh |  | E |  | ctrl | 2050 | 78.8087 | RUF_0029 | tk_etd | PAR_0168
RUF | 80 SOEC 10 MW | Hydrogen production via solid oxide electrolysis (SOEC) for 10 MW plant | Energy/technical data | Output |  |  |  |  | Lower | 2025 | 24.1312 | RUF_0029 | tk_etd | PAR_0191
RUF | 80 SOEC 10 MW | Hydrogen production via solid oxide electrolysis (SOEC) for 10 MW plant | Energy/technical data | Output |  |  |  |  | Lower | 2050 | 10.7205 | RUF_0029 | tk_etd | PAR_0191
RUF | 80 SOEC 10 MW | Hydrogen production via solid oxide electrolysis (SOEC) for 10 MW plant | Energy/technical data | Output |  |  |  |  | Upper | 2025 | 16.8706 | RUF_0029 | tk_etd | PAR_0191
RUF | 80 SOEC 10 MW | Hydrogen production via solid oxide electrolysis (SOEC) for 10 MW plant | Energy/technical data | Output |  |  |  |  | Upper | 2050 | 2.6258 | RUF_0029 | tk_etd | PAR_0191
RUF | 80 SOEC 10 MW | Hydrogen production via solid oxide electrolysis (SOEC) for 10 MW plant | Energy/technical data | Output |  |  |  |  | crtl | 2030 | 16.7819 | RUF_0029 | tk_etd | PAR_0191
RUF | 80 SOEC 10 MW | Hydrogen production via solid oxide electrolysis (SOEC) for 10 MW plant | Energy/technical data | Output |  |  |  |  | ctrl | 2025 | 20.6824 | RUF_0029 | tk_etd | PAR_0191
RUF | 80 SOEC 10 MW | Hydrogen production via solid oxide electrolysis (SOEC) for 10 MW plant | Energy/technical data | Output |  |  |  |  | ctrl | 2035 | 12.5307 | RUF_0029 | tk_etd | PAR_0191
RUF | 80 SOEC 10 MW | Hydrogen production via solid oxide electrolysis (SOEC) for 10 MW plant | Energy/technical data | Output |  |  |  |  | ctrl | 2040 | 9.7702 | RUF_0029 | tk_etd | PAR_0191
RUF | 80 SOEC 10 MW | Hydrogen production via solid oxide electrolysis (SOEC) for 10 MW plant | Energy/technical data | Output |  |  |  |  | ctrl | 2050 | 6.8755 | RUF_0029 | tk_etd | PAR_0191
RUF | 80 SOEC 10 MW | Hydrogen production via solid oxide electrolysis (SOEC) for 10 MW plant | Energy/technical data | Planned outage [days per year] | days/year |  | I |  | Lower | 2025 | 21 | RUF_0029 | tk_etd | PAR_0194
RUF | 80 SOEC 10 MW | Hydrogen production via solid oxide electrolysis (SOEC) for 10 MW plant | Energy/technical data | Planned outage [days per year] | days/year |  | I |  | Lower | 2050 | 9 | RUF_0029 | tk_etd | PAR_0194
RUF | 80 SOEC 10 MW | Hydrogen production via solid oxide electrolysis (SOEC) for 10 MW plant | Energy/technical data | Planned outage [days per year] | days/year |  | I |  | Upper | 2025 | 12 | RUF_0029 | tk_etd | PAR_0194
RUF | 80 SOEC 10 MW | Hydrogen production via solid oxide electrolysis (SOEC) for 10 MW plant | Energy/technical data | Planned outage [days per year] | days/year |  | I |  | Upper | 2050 | 7 | RUF_0029 | tk_etd | PAR_0194
RUF | 80 SOEC 10 MW | Hydrogen production via solid oxide electrolysis (SOEC) for 10 MW plant | Energy/technical data | Planned outage [days per year] | days/year |  | I |  | crtl | 2030 | 12 | RUF_0029 | tk_etd | PAR_0194
RUF | 80 SOEC 10 MW | Hydrogen production via solid oxide electrolysis (SOEC) for 10 MW plant | Energy/technical data | Planned outage [days per year] | days/year |  | I |  | ctrl | 2025 | 14 | RUF_0029 | tk_etd | PAR_0194
RUF | 80 SOEC 10 MW | Hydrogen production via solid oxide electrolysis (SOEC) for 10 MW plant | Energy/technical data | Planned outage [days per year] | days/year |  | I |  | ctrl | 2035 | 10 | RUF_0029 | tk_etd | PAR_0194
RUF | 80 SOEC 10 MW | Hydrogen production via solid oxide electrolysis (SOEC) for 10 MW plant | Energy/technical data | Planned outage [days per year] | days/year |  | I |  | ctrl | 2040 | 9 | RUF_0029 | tk_etd | PAR_0194
RUF | 80 SOEC 10 MW | Hydrogen production via solid oxide electrolysis (SOEC) for 10 MW plant | Energy/technical data | Planned outage [days per year] | days/year |  | I |  | ctrl | 2050 | 8 | RUF_0029 | tk_etd | PAR_0194
RUF | 80 SOEC 10 MW | Hydrogen production via solid oxide electrolysis (SOEC) for 10 MW plant | Energy/technical data | Technical lifetime [years] | years |  | I |  | Lower | 2025 | 20 | RUF_0029 | tk_etd | PAR_0281
RUF | 80 SOEC 10 MW | Hydrogen production via solid oxide electrolysis (SOEC) for 10 MW plant | Energy/technical data | Technical lifetime [years] | years |  | I |  | Lower | 2050 | 25 | RUF_0029 | tk_etd | PAR_0281
RUF | 80 SOEC 10 MW | Hydrogen production via solid oxide electrolysis (SOEC) for 10 MW plant | Energy/technical data | Technical lifetime [years] | years |  | I |  | Upper | 2025 | 25 | RUF_0029 | tk_etd | PAR_0281
RUF | 80 SOEC 10 MW | Hydrogen production via solid oxide electrolysis (SOEC) for 10 MW plant | Energy/technical data | Technical lifetime [years] | years |  | I |  | Upper | 2050 | 30 | RUF_0029 | tk_etd | PAR_0281
RUF | 80 SOEC 10 MW | Hydrogen production via solid oxide electrolysis (SOEC) for 10 MW plant | Energy/technical data | Technical lifetime [years] | years |  | I |  | crtl | 2030 | 20 | RUF_0029 | tk_etd | PAR_0281
RUF | 80 SOEC 10 MW | Hydrogen production via solid oxide electrolysis (SOEC) for 10 MW plant | Energy/technical data | Technical lifetime [years] | years |  | I |  | ctrl | 2025 | 20 | RUF_0029 | tk_etd | PAR_0281
RUF | 80 SOEC 10 MW | Hydrogen production via solid oxide electrolysis (SOEC) for 10 MW plant | Energy/technical data | Technical lifetime [years] | years |  | I |  | ctrl | 2035 | 20 | RUF_0029 | tk_etd | PAR_0281
RUF | 80 SOEC 10 MW | Hydrogen production via solid oxide electrolysis (SOEC) for 10 MW plant | Energy/technical data | Technical lifetime [years] | years |  | I |  | ctrl | 2040 | 25 | RUF_0029 | tk_etd | PAR_0281
RUF | 80 SOEC 10 MW | Hydrogen production via solid oxide electrolysis (SOEC) for 10 MW plant | Energy/technical data | Technical lifetime [years] | years |  | I |  | ctrl | 2050 | 30 | RUF_0029 | tk_etd | PAR_0281
RUF | 80 SOEC 10 MW | Hydrogen production via solid oxide electrolysis (SOEC) for 10 MW plant | Energy/technical data | Typical total plant size [MW input] | MWinput |  |  |  | Lower | 2025 | 10 | RUF_0029 | tk_etd | PAR_0302
RUF | 80 SOEC 10 MW | Hydrogen production via solid oxide electrolysis (SOEC) for 10 MW plant | Energy/technical data | Typical total plant size [MW input] | MWinput |  |  |  | Lower | 2050 | 10 | RUF_0029 | tk_etd | PAR_0302
RUF | 80 SOEC 10 MW | Hydrogen production via solid oxide electrolysis (SOEC) for 10 MW plant | Energy/technical data | Typical total plant size [MW input] | MWinput |  |  |  | Upper | 2025 | 10 | RUF_0029 | tk_etd | PAR_0302
RUF | 80 SOEC 10 MW | Hydrogen production via solid oxide electrolysis (SOEC) for 10 MW plant | Energy/technical data | Typical total plant size [MW input] | MWinput |  |  |  | Upper | 2050 | 10 | RUF_0029 | tk_etd | PAR_0302
RUF | 80 SOEC 10 MW | Hydrogen production via solid oxide electrolysis (SOEC) for 10 MW plant | Energy/technical data | Typical total plant size [MW input] | MWinput |  |  |  | crtl | 2030 | 10 | RUF_0029 | tk_etd | PAR_0302
RUF | 80 SOEC 10 MW | Hydrogen production via solid oxide electrolysis (SOEC) for 10 MW plant | Energy/technical data | Typical total plant size [MW input] | MWinput |  |  |  | ctrl | 2025 | 10 | RUF_0029 | tk_etd | PAR_0302
RUF | 80 SOEC 10 MW | Hydrogen production via solid oxide electrolysis (SOEC) for 10 MW plant | Energy/technical data | Typical total plant size [MW input] | MWinput |  |  |  | ctrl | 2035 | 10 | RUF_0029 | tk_etd | PAR_0302
RUF | 80 SOEC 10 MW | Hydrogen production via solid oxide electrolysis (SOEC) for 10 MW plant | Energy/technical data | Typical total plant size [MW input] | MWinput |  |  |  | ctrl | 2040 | 10 | RUF_0029 | tk_etd | PAR_0302
RUF | 80 SOEC 10 MW | Hydrogen production via solid oxide electrolysis (SOEC) for 10 MW plant | Energy/technical data | Typical total plant size [MW input] | MWinput |  |  |  | ctrl | 2050 | 10 | RUF_0029 | tk_etd | PAR_0302
RUF | 80 SOEC 10 MW | Hydrogen production via solid oxide electrolysis (SOEC) for 10 MW plant | Energy/technical data | Typical total plant size [kgH2/day of max output] | kgH2/dayofmaxoutput |  | A, B |  | Lower | 2025 | 5714.2857 | RUF_0029 | tk_etd | PAR_0297
RUF | 80 SOEC 10 MW | Hydrogen production via solid oxide electrolysis (SOEC) for 10 MW plant | Energy/technical data | Typical total plant size [kgH2/day of max output] | kgH2/dayofmaxoutput |  | A, B |  | Lower | 2050 | 6530.6122 | RUF_0029 | tk_etd | PAR_0297
RUF | 80 SOEC 10 MW | Hydrogen production via solid oxide electrolysis (SOEC) for 10 MW plant | Energy/technical data | Typical total plant size [kgH2/day of max output] | kgH2/dayofmaxoutput |  | A, B |  | Upper | 2025 | 6315.7895 | RUF_0029 | tk_etd | PAR_0297
RUF | 80 SOEC 10 MW | Hydrogen production via solid oxide electrolysis (SOEC) for 10 MW plant | Energy/technical data | Typical total plant size [kgH2/day of max output] | kgH2/dayofmaxoutput |  | A, B |  | Upper | 2050 | 7218.0451 | RUF_0029 | tk_etd | PAR_0297
RUF | 80 SOEC 10 MW | Hydrogen production via solid oxide electrolysis (SOEC) for 10 MW plant | Energy/technical data | Typical total plant size [kgH2/day of max output] | kgH2/dayofmaxoutput |  | A, B |  | crtl | 2030 | 6258.1486 | RUF_0029 | tk_etd | PAR_0297
RUF | 80 SOEC 10 MW | Hydrogen production via solid oxide electrolysis (SOEC) for 10 MW plant | Energy/technical data | Typical total plant size [kgH2/day of max output] | kgH2/dayofmaxoutput |  | A, B |  | ctrl | 2025 | 6000 | RUF_0029 | tk_etd | PAR_0297
RUF | 80 SOEC 10 MW | Hydrogen production via solid oxide electrolysis (SOEC) for 10 MW plant | Energy/technical data | Typical total plant size [kgH2/day of max output] | kgH2/dayofmaxoutput |  | A, B |  | ctrl | 2035 | 6539.5095 | RUF_0029 | tk_etd | PAR_0297
RUF | 80 SOEC 10 MW | Hydrogen production via solid oxide electrolysis (SOEC) for 10 MW plant | Energy/technical data | Typical total plant size [kgH2/day of max output] | kgH2/dayofmaxoutput |  | A, B |  | ctrl | 2040 | 6694.5607 | RUF_0029 | tk_etd | PAR_0297
RUF | 80 SOEC 10 MW | Hydrogen production via solid oxide electrolysis (SOEC) for 10 MW plant | Energy/technical data | Typical total plant size [kgH2/day of max output] | kgH2/dayofmaxoutput |  | A, B |  | ctrl | 2050 | 6857.1429 | RUF_0029 | tk_etd | PAR_0297
RUF | 80 SOEC 10 MW | Hydrogen production via solid oxide electrolysis (SOEC) for 10 MW plant | Energy/technical data | Ultrapure Water for electrolysis [kg/MWh input] | kg/MWhinput |  |  |  | Lower | 2025 | 214.2857 | RUF_0029 | tk_etd | PAR_0313
RUF | 80 SOEC 10 MW | Hydrogen production via solid oxide electrolysis (SOEC) for 10 MW plant | Energy/technical data | Ultrapure Water for electrolysis [kg/MWh input] | kg/MWhinput |  |  |  | Lower | 2050 | 244.898 | RUF_0029 | tk_etd | PAR_0313
RUF | 80 SOEC 10 MW | Hydrogen production via solid oxide electrolysis (SOEC) for 10 MW plant | Energy/technical data | Ultrapure Water for electrolysis [kg/MWh input] | kg/MWhinput |  |  |  | Upper | 2025 | 276.4737 | RUF_0029 | tk_etd | PAR_0313
RUF | 80 SOEC 10 MW | Hydrogen production via solid oxide electrolysis (SOEC) for 10 MW plant | Energy/technical data | Ultrapure Water for electrolysis [kg/MWh input] | kg/MWhinput |  |  |  | Upper | 2050 | 300.7519 | RUF_0029 | tk_etd | PAR_0313
RUF | 80 SOEC 10 MW | Hydrogen production via solid oxide electrolysis (SOEC) for 10 MW plant | Energy/technical data | Ultrapure Water for electrolysis [kg/MWh input] | kg/MWhinput |  |  |  | crtl | 2030 | 272.8771 | RUF_0029 | tk_etd | PAR_0313
RUF | 80 SOEC 10 MW | Hydrogen production via solid oxide electrolysis (SOEC) for 10 MW plant | Energy/technical data | Ultrapure Water for electrolysis [kg/MWh input] | kg/MWhinput |  |  |  | ctrl | 2025 | 275.025 | RUF_0029 | tk_etd | PAR_0313
RUF | 80 SOEC 10 MW | Hydrogen production via solid oxide electrolysis (SOEC) for 10 MW plant | Energy/technical data | Ultrapure Water for electrolysis [kg/MWh input] | kg/MWhinput |  |  |  | ctrl | 2035 | 270.7293 | RUF_0029 | tk_etd | PAR_0313
RUF | 80 SOEC 10 MW | Hydrogen production via solid oxide electrolysis (SOEC) for 10 MW plant | Energy/technical data | Ultrapure Water for electrolysis [kg/MWh input] | kg/MWhinput |  |  |  | ctrl | 2040 | 268.5814 | RUF_0029 | tk_etd | PAR_0313
RUF | 80 SOEC 10 MW | Hydrogen production via solid oxide electrolysis (SOEC) for 10 MW plant | Energy/technical data | Ultrapure Water for electrolysis [kg/MWh input] | kg/MWhinput |  |  |  | ctrl | 2050 | 264.2857 | RUF_0029 | tk_etd | PAR_0313
RUF | 80 SOEC 10 MW | Hydrogen production via solid oxide electrolysis (SOEC) for 10 MW plant | Financial data | - hereof BOP [€/kW of total input_e] | €/kWoftotalinput_e |  | M, N |  | Lower | 2025 | 323.64 | RUF_0029 | tk_fin | PAR_0003
RUF | 80 SOEC 10 MW | Hydrogen production via solid oxide electrolysis (SOEC) for 10 MW plant | Financial data | - hereof BOP [€/kW of total input_e] | €/kWoftotalinput_e |  | M, N |  | Lower | 2050 | 100.321 | RUF_0029 | tk_fin | PAR_0003
RUF | 80 SOEC 10 MW | Hydrogen production via solid oxide electrolysis (SOEC) for 10 MW plant | Financial data | - hereof BOP [€/kW of total input_e] | €/kWoftotalinput_e |  | M, N |  | Upper | 2025 | 348.1994 | RUF_0029 | tk_fin | PAR_0003
RUF | 80 SOEC 10 MW | Hydrogen production via solid oxide electrolysis (SOEC) for 10 MW plant | Financial data | - hereof BOP [€/kW of total input_e] | €/kWoftotalinput_e |  | M, N |  | Upper | 2050 | 301.0969 | RUF_0029 | tk_fin | PAR_0003
RUF | 80 SOEC 10 MW | Hydrogen production via solid oxide electrolysis (SOEC) for 10 MW plant | Financial data | - hereof BOP [€/kW of total input_e] | €/kWoftotalinput_e |  | M, N |  | crtl | 2030 | 238.5682 | RUF_0029 | tk_fin | PAR_0003
RUF | 80 SOEC 10 MW | Hydrogen production via solid oxide electrolysis (SOEC) for 10 MW plant | Financial data | - hereof BOP [€/kW of total input_e] | €/kWoftotalinput_e |  | M, N |  | ctrl | 2025 | 335.9197 | RUF_0029 | tk_fin | PAR_0003
RUF | 80 SOEC 10 MW | Hydrogen production via solid oxide electrolysis (SOEC) for 10 MW plant | Financial data | - hereof BOP [€/kW of total input_e] | €/kWoftotalinput_e |  | M, N |  | ctrl | 2035 | 204.4625 | RUF_0029 | tk_fin | PAR_0003
RUF | 80 SOEC 10 MW | Hydrogen production via solid oxide electrolysis (SOEC) for 10 MW plant | Financial data | - hereof BOP [€/kW of total input_e] | €/kWoftotalinput_e |  | M, N |  | ctrl | 2040 | 172.8099 | RUF_0029 | tk_fin | PAR_0003
RUF | 80 SOEC 10 MW | Hydrogen production via solid oxide electrolysis (SOEC) for 10 MW plant | Financial data | - hereof BOP [€/kW of total input_e] | €/kWoftotalinput_e |  | M, N |  | ctrl | 2050 | 122.3237 | RUF_0029 | tk_fin | PAR_0003
RUF | 80 SOEC 10 MW | Hydrogen production via solid oxide electrolysis (SOEC) for 10 MW plant | Financial data | - hereof Civil Infrastructure [€/kW of total input_e] | €/kWoftotalinput_e |  | M, N |  | Lower | 2025 | 112.0682 | RUF_0029 | tk_fin | PAR_0004
RUF | 80 SOEC 10 MW | Hydrogen production via solid oxide electrolysis (SOEC) for 10 MW plant | Financial data | - hereof Civil Infrastructure [€/kW of total input_e] | €/kWoftotalinput_e |  | M, N |  | Lower | 2050 | 13.848 | RUF_0029 | tk_fin | PAR_0004
RUF | 80 SOEC 10 MW | Hydrogen production via solid oxide electrolysis (SOEC) for 10 MW plant | Financial data | - hereof Civil Infrastructure [€/kW of total input_e] | €/kWoftotalinput_e |  | M, N |  | Upper | 2025 | 120.5725 | RUF_0029 | tk_fin | PAR_0004
RUF | 80 SOEC 10 MW | Hydrogen production via solid oxide electrolysis (SOEC) for 10 MW plant | Financial data | - hereof Civil Infrastructure [€/kW of total input_e] | €/kWoftotalinput_e |  | M, N |  | Upper | 2050 | 73.3537 | RUF_0029 | tk_fin | PAR_0004
RUF | 80 SOEC 10 MW | Hydrogen production via solid oxide electrolysis (SOEC) for 10 MW plant | Financial data | - hereof Civil Infrastructure [€/kW of total input_e] | €/kWoftotalinput_e |  | M, N |  | crtl | 2030 | 82.61 | RUF_0029 | tk_fin | PAR_0004
RUF | 80 SOEC 10 MW | Hydrogen production via solid oxide electrolysis (SOEC) for 10 MW plant | Financial data | - hereof Civil Infrastructure [€/kW of total input_e] | €/kWoftotalinput_e |  | M, N |  | ctrl | 2025 | 116.3204 | RUF_0029 | tk_fin | PAR_0004
RUF | 80 SOEC 10 MW | Hydrogen production via solid oxide electrolysis (SOEC) for 10 MW plant | Financial data | - hereof Civil Infrastructure [€/kW of total input_e] | €/kWoftotalinput_e |  | M, N |  | ctrl | 2035 | 70.8001 | RUF_0029 | tk_fin | PAR_0004
RUF | 80 SOEC 10 MW | Hydrogen production via solid oxide electrolysis (SOEC) for 10 MW plant | Financial data | - hereof Civil Infrastructure [€/kW of total input_e] | €/kWoftotalinput_e |  | M, N |  | ctrl | 2040 | 59.8396 | RUF_0029 | tk_fin | PAR_0004
RUF | 80 SOEC 10 MW | Hydrogen production via solid oxide electrolysis (SOEC) for 10 MW plant | Financial data | - hereof Civil Infrastructure [€/kW of total input_e] | €/kWoftotalinput_e |  | M, N |  | ctrl | 2050 | 42.3575 | RUF_0029 | tk_fin | PAR_0004
RUF | 80 SOEC 10 MW | Hydrogen production via solid oxide electrolysis (SOEC) for 10 MW plant | Financial data | - hereof Control System [€/kW of total input_e] | €/kWoftotalinput_e |  | M, N |  | Lower | 2025 | 112.0682 | RUF_0029 | tk_fin | PAR_0006
RUF | 80 SOEC 10 MW | Hydrogen production via solid oxide electrolysis (SOEC) for 10 MW plant | Financial data | - hereof Control System [€/kW of total input_e] | €/kWoftotalinput_e |  | M, N |  | Lower | 2050 | 12.6 | RUF_0029 | tk_fin | PAR_0006
RUF | 80 SOEC 10 MW | Hydrogen production via solid oxide electrolysis (SOEC) for 10 MW plant | Financial data | - hereof Control System [€/kW of total input_e] | €/kWoftotalinput_e |  | M, N |  | Upper | 2025 | 120.5725 | RUF_0029 | tk_fin | PAR_0006
RUF | 80 SOEC 10 MW | Hydrogen production via solid oxide electrolysis (SOEC) for 10 MW plant | Financial data | - hereof Control System [€/kW of total input_e] | €/kWoftotalinput_e |  | M, N |  | Upper | 2050 | 47.1774 | RUF_0029 | tk_fin | PAR_0006
RUF | 80 SOEC 10 MW | Hydrogen production via solid oxide electrolysis (SOEC) for 10 MW plant | Financial data | - hereof Control System [€/kW of total input_e] | €/kWoftotalinput_e |  | M, N |  | crtl | 2030 | 82.61 | RUF_0029 | tk_fin | PAR_0006
RUF | 80 SOEC 10 MW | Hydrogen production via solid oxide electrolysis (SOEC) for 10 MW plant | Financial data | - hereof Control System [€/kW of total input_e] | €/kWoftotalinput_e |  | M, N |  | ctrl | 2025 | 116.3204 | RUF_0029 | tk_fin | PAR_0006
RUF | 80 SOEC 10 MW | Hydrogen production via solid oxide electrolysis (SOEC) for 10 MW plant | Financial data | - hereof Control System [€/kW of total input_e] | €/kWoftotalinput_e |  | M, N |  | ctrl | 2035 | 70.8001 | RUF_0029 | tk_fin | PAR_0006
RUF | 80 SOEC 10 MW | Hydrogen production via solid oxide electrolysis (SOEC) for 10 MW plant | Financial data | - hereof Control System [€/kW of total input_e] | €/kWoftotalinput_e |  | M, N |  | ctrl | 2040 | 59.8396 | RUF_0029 | tk_fin | PAR_0006
RUF | 80 SOEC 10 MW | Hydrogen production via solid oxide electrolysis (SOEC) for 10 MW plant | Financial data | - hereof Control System [€/kW of total input_e] | €/kWoftotalinput_e |  | M, N |  | ctrl | 2050 | 42.3575 | RUF_0029 | tk_fin | PAR_0006
RUF | 80 SOEC 10 MW | Hydrogen production via solid oxide electrolysis (SOEC) for 10 MW plant | Financial data | - hereof Indirects [€/kW of total input_e] | €/kWoftotalinput_e |  | M, N |  | Lower | 2025 | 1123.1071 | RUF_0029 | tk_fin | PAR_0011
RUF | 80 SOEC 10 MW | Hydrogen production via solid oxide electrolysis (SOEC) for 10 MW plant | Financial data | - hereof Indirects [€/kW of total input_e] | €/kWoftotalinput_e |  | M, N |  | Lower | 2050 | 68.7654 | RUF_0029 | tk_fin | PAR_0011
RUF | 80 SOEC 10 MW | Hydrogen production via solid oxide electrolysis (SOEC) for 10 MW plant | Financial data | - hereof Indirects [€/kW of total input_e] | €/kWoftotalinput_e |  | M, N |  | Upper | 2025 | 1208.334 | RUF_0029 | tk_fin | PAR_0011
RUF | 80 SOEC 10 MW | Hydrogen production via solid oxide electrolysis (SOEC) for 10 MW plant | Financial data | - hereof Indirects [€/kW of total input_e] | €/kWoftotalinput_e |  | M, N |  | Upper | 2050 | 190.8583 | RUF_0029 | tk_fin | PAR_0011
RUF | 80 SOEC 10 MW | Hydrogen production via solid oxide electrolysis (SOEC) for 10 MW plant | Financial data | - hereof Indirects [€/kW of total input_e] | €/kWoftotalinput_e |  | M, N |  | crtl | 2030 | 710.992 | RUF_0029 | tk_fin | PAR_0011
RUF | 80 SOEC 10 MW | Hydrogen production via solid oxide electrolysis (SOEC) for 10 MW plant | Financial data | - hereof Indirects [€/kW of total input_e] | €/kWoftotalinput_e |  | M, N |  | ctrl | 2025 | 1165.7206 | RUF_0029 | tk_fin | PAR_0011
RUF | 80 SOEC 10 MW | Hydrogen production via solid oxide electrolysis (SOEC) for 10 MW plant | Financial data | - hereof Indirects [€/kW of total input_e] | €/kWoftotalinput_e |  | M, N |  | ctrl | 2035 | 502.8938 | RUF_0029 | tk_fin | PAR_0011
RUF | 80 SOEC 10 MW | Hydrogen production via solid oxide electrolysis (SOEC) for 10 MW plant | Financial data | - hereof Indirects [€/kW of total input_e] | €/kWoftotalinput_e |  | M, N |  | ctrl | 2040 | 345.6659 | RUF_0029 | tk_fin | PAR_0011
RUF | 80 SOEC 10 MW | Hydrogen production via solid oxide electrolysis (SOEC) for 10 MW plant | Financial data | - hereof Indirects [€/kW of total input_e] | €/kWoftotalinput_e |  | M, N |  | ctrl | 2050 | 124.8053 | RUF_0029 | tk_fin | PAR_0011
RUF | 80 SOEC 10 MW | Hydrogen production via solid oxide electrolysis (SOEC) for 10 MW plant | Financial data | - hereof compression [€/kW of total input_e] | €/kWoftotalinput_e |  |  |  | Lower | 2025 | 42 | RUF_0029 | tk_fin | PAR_0005
RUF | 80 SOEC 10 MW | Hydrogen production via solid oxide electrolysis (SOEC) for 10 MW plant | Financial data | - hereof compression [€/kW of total input_e] | €/kWoftotalinput_e |  |  |  | Lower | 2050 | 25.5603 | RUF_0029 | tk_fin | PAR_0005
RUF | 80 SOEC 10 MW | Hydrogen production via solid oxide electrolysis (SOEC) for 10 MW plant | Financial data | - hereof compression [€/kW of total input_e] | €/kWoftotalinput_e |  |  |  | Upper | 2025 | 45.1872 | RUF_0029 | tk_fin | PAR_0005
RUF | 80 SOEC 10 MW | Hydrogen production via solid oxide electrolysis (SOEC) for 10 MW plant | Financial data | - hereof compression [€/kW of total input_e] | €/kWoftotalinput_e |  |  |  | Upper | 2050 | 51.797 | RUF_0029 | tk_fin | PAR_0005
RUF | 80 SOEC 10 MW | Hydrogen production via solid oxide electrolysis (SOEC) for 10 MW plant | Financial data | - hereof compression [€/kW of total input_e] | €/kWoftotalinput_e |  |  |  | crtl | 2030 | 30.9599 | RUF_0029 | tk_fin | PAR_0005
RUF | 80 SOEC 10 MW | Hydrogen production via solid oxide electrolysis (SOEC) for 10 MW plant | Financial data | - hereof compression [€/kW of total input_e] | €/kWoftotalinput_e |  |  |  | ctrl | 2025 | 43.5936 | RUF_0029 | tk_fin | PAR_0005
RUF | 80 SOEC 10 MW | Hydrogen production via solid oxide electrolysis (SOEC) for 10 MW plant | Financial data | - hereof compression [€/kW of total input_e] | €/kWoftotalinput_e |  |  |  | ctrl | 2035 | 26.5339 | RUF_0029 | tk_fin | PAR_0005
RUF | 80 SOEC 10 MW | Hydrogen production via solid oxide electrolysis (SOEC) for 10 MW plant | Financial data | - hereof compression [€/kW of total input_e] | €/kWoftotalinput_e |  |  |  | ctrl | 2040 | 22.4262 | RUF_0029 | tk_fin | PAR_0005
RUF | 80 SOEC 10 MW | Hydrogen production via solid oxide electrolysis (SOEC) for 10 MW plant | Financial data | - hereof compression [€/kW of total input_e] | €/kWoftotalinput_e |  |  |  | ctrl | 2050 | 15.8744 | RUF_0029 | tk_fin | PAR_0005
RUF | 80 SOEC 10 MW | Hydrogen production via solid oxide electrolysis (SOEC) for 10 MW plant | Financial data | - hereof electrolyser stack [€/kW of total input_e] | €/kWoftotalinput_e |  | M, N |  | Lower | 2025 | 373.5607 | RUF_0029 | tk_fin | PAR_0007
RUF | 80 SOEC 10 MW | Hydrogen production via solid oxide electrolysis (SOEC) for 10 MW plant | Financial data | - hereof electrolyser stack [€/kW of total input_e] | €/kWoftotalinput_e |  | M, N |  | Lower | 2050 | 80.8037 | RUF_0029 | tk_fin | PAR_0007
RUF | 80 SOEC 10 MW | Hydrogen production via solid oxide electrolysis (SOEC) for 10 MW plant | Financial data | - hereof electrolyser stack [€/kW of total input_e] | €/kWoftotalinput_e |  | M, N |  | Upper | 2025 | 401.9083 | RUF_0029 | tk_fin | PAR_0007
RUF | 80 SOEC 10 MW | Hydrogen production via solid oxide electrolysis (SOEC) for 10 MW plant | Financial data | - hereof electrolyser stack [€/kW of total input_e] | €/kWoftotalinput_e |  | M, N |  | Upper | 2050 | 230.3433 | RUF_0029 | tk_fin | PAR_0007
RUF | 80 SOEC 10 MW | Hydrogen production via solid oxide electrolysis (SOEC) for 10 MW plant | Financial data | - hereof electrolyser stack [€/kW of total input_e] | €/kWoftotalinput_e |  | M, N |  | crtl | 2030 | 275.3668 | RUF_0029 | tk_fin | PAR_0007
RUF | 80 SOEC 10 MW | Hydrogen production via solid oxide electrolysis (SOEC) for 10 MW plant | Financial data | - hereof electrolyser stack [€/kW of total input_e] | €/kWoftotalinput_e |  | M, N |  | ctrl | 2025 | 387.7345 | RUF_0029 | tk_fin | PAR_0007
RUF | 80 SOEC 10 MW | Hydrogen production via solid oxide electrolysis (SOEC) for 10 MW plant | Financial data | - hereof electrolyser stack [€/kW of total input_e] | €/kWoftotalinput_e |  | M, N |  | ctrl | 2035 | 236.0003 | RUF_0029 | tk_fin | PAR_0007
RUF | 80 SOEC 10 MW | Hydrogen production via solid oxide electrolysis (SOEC) for 10 MW plant | Financial data | - hereof electrolyser stack [€/kW of total input_e] | €/kWoftotalinput_e |  | M, N |  | ctrl | 2040 | 199.4654 | RUF_0029 | tk_fin | PAR_0007
RUF | 80 SOEC 10 MW | Hydrogen production via solid oxide electrolysis (SOEC) for 10 MW plant | Financial data | - hereof electrolyser stack [€/kW of total input_e] | €/kWoftotalinput_e |  | M, N |  | ctrl | 2050 | 141.1918 | RUF_0029 | tk_fin | PAR_0007
RUF | 80 SOEC 10 MW | Hydrogen production via solid oxide electrolysis (SOEC) for 10 MW plant | Financial data | - hereof electrolyser system [€/kW of total input_e] | €/kWoftotalinput_e |  | M, N |  | Lower | 2025 | 764.52 | RUF_0029 | tk_fin | PAR_0008
RUF | 80 SOEC 10 MW | Hydrogen production via solid oxide electrolysis (SOEC) for 10 MW plant | Financial data | - hereof electrolyser system [€/kW of total input_e] | €/kWoftotalinput_e |  | M, N |  | Lower | 2050 | 126.6934 | RUF_0029 | tk_fin | PAR_0008
RUF | 80 SOEC 10 MW | Hydrogen production via solid oxide electrolysis (SOEC) for 10 MW plant | Financial data | - hereof electrolyser system [€/kW of total input_e] | €/kWoftotalinput_e |  | M, N |  | Upper | 2025 | 822.5355 | RUF_0029 | tk_fin | PAR_0008
RUF | 80 SOEC 10 MW | Hydrogen production via solid oxide electrolysis (SOEC) for 10 MW plant | Financial data | - hereof electrolyser system [€/kW of total input_e] | €/kWoftotalinput_e |  | M, N |  | Upper | 2050 | 294.9296 | RUF_0029 | tk_fin | PAR_0008
RUF | 80 SOEC 10 MW | Hydrogen production via solid oxide electrolysis (SOEC) for 10 MW plant | Financial data | - hereof electrolyser system [€/kW of total input_e] | €/kWoftotalinput_e |  | M, N |  | crtl | 2030 | 563.5588 | RUF_0029 | tk_fin | PAR_0008
RUF | 80 SOEC 10 MW | Hydrogen production via solid oxide electrolysis (SOEC) for 10 MW plant | Financial data | - hereof electrolyser system [€/kW of total input_e] | €/kWoftotalinput_e |  | M, N |  | ctrl | 2025 | 793.5278 | RUF_0029 | tk_fin | PAR_0008
RUF | 80 SOEC 10 MW | Hydrogen production via solid oxide electrolysis (SOEC) for 10 MW plant | Financial data | - hereof electrolyser system [€/kW of total input_e] | €/kWoftotalinput_e |  | M, N |  | ctrl | 2035 | 482.9923 | RUF_0029 | tk_fin | PAR_0008
RUF | 80 SOEC 10 MW | Hydrogen production via solid oxide electrolysis (SOEC) for 10 MW plant | Financial data | - hereof electrolyser system [€/kW of total input_e] | €/kWoftotalinput_e |  | M, N |  | ctrl | 2040 | 408.2209 | RUF_0029 | tk_fin | PAR_0008
RUF | 80 SOEC 10 MW | Hydrogen production via solid oxide electrolysis (SOEC) for 10 MW plant | Financial data | - hereof electrolyser system [€/kW of total input_e] | €/kWoftotalinput_e |  | M, N |  | ctrl | 2050 | 288.9596 | RUF_0029 | tk_fin | PAR_0008
RUF | 80 SOEC 10 MW | Hydrogen production via solid oxide electrolysis (SOEC) for 10 MW plant | Financial data | - hereof equipment [%] | pct. |  |  |  | Lower | 2025 | 60.6061 | RUF_0029 | tk_fin | PAR_0009
RUF | 80 SOEC 10 MW | Hydrogen production via solid oxide electrolysis (SOEC) for 10 MW plant | Financial data | - hereof equipment [%] | pct. |  |  |  | Lower | 2050 | 83.9555 | RUF_0029 | tk_fin | PAR_0009
RUF | 80 SOEC 10 MW | Hydrogen production via solid oxide electrolysis (SOEC) for 10 MW plant | Financial data | - hereof equipment [%] | pct. |  |  |  | Upper | 2025 | 60.6061 | RUF_0029 | tk_fin | PAR_0009
RUF | 80 SOEC 10 MW | Hydrogen production via solid oxide electrolysis (SOEC) for 10 MW plant | Financial data | - hereof equipment [%] | pct. |  |  |  | Upper | 2050 | 83.9555 | RUF_0029 | tk_fin | PAR_0009
RUF | 80 SOEC 10 MW | Hydrogen production via solid oxide electrolysis (SOEC) for 10 MW plant | Financial data | - hereof equipment [%] | pct. |  |  |  | crtl | 2030 | 64.1757 | RUF_0029 | tk_fin | PAR_0009
RUF | 80 SOEC 10 MW | Hydrogen production via solid oxide electrolysis (SOEC) for 10 MW plant | Financial data | - hereof equipment [%] | pct. |  |  |  | ctrl | 2025 | 60.6061 | RUF_0029 | tk_fin | PAR_0009
RUF | 80 SOEC 10 MW | Hydrogen production via solid oxide electrolysis (SOEC) for 10 MW plant | Financial data | - hereof equipment [%] | pct. |  |  |  | ctrl | 2035 | 68.4604 | RUF_0029 | tk_fin | PAR_0009
RUF | 80 SOEC 10 MW | Hydrogen production via solid oxide electrolysis (SOEC) for 10 MW plant | Financial data | - hereof equipment [%] | pct. |  |  |  | ctrl | 2040 | 72.745 | RUF_0029 | tk_fin | PAR_0009
RUF | 80 SOEC 10 MW | Hydrogen production via solid oxide electrolysis (SOEC) for 10 MW plant | Financial data | - hereof equipment [%] | pct. |  |  |  | ctrl | 2050 | 83.9555 | RUF_0029 | tk_fin | PAR_0009
RUF | 80 SOEC 10 MW | Hydrogen production via solid oxide electrolysis (SOEC) for 10 MW plant | Financial data | - hereof non-equipment [%] | pct. |  |  |  | Lower | 2025 | 39.3939 | RUF_0029 | tk_fin | PAR_0012
RUF | 80 SOEC 10 MW | Hydrogen production via solid oxide electrolysis (SOEC) for 10 MW plant | Financial data | - hereof non-equipment [%] | pct. |  |  |  | Lower | 2050 | 16.0445 | RUF_0029 | tk_fin | PAR_0012
RUF | 80 SOEC 10 MW | Hydrogen production via solid oxide electrolysis (SOEC) for 10 MW plant | Financial data | - hereof non-equipment [%] | pct. |  |  |  | Upper | 2025 | 39.3939 | RUF_0029 | tk_fin | PAR_0012
RUF | 80 SOEC 10 MW | Hydrogen production via solid oxide electrolysis (SOEC) for 10 MW plant | Financial data | - hereof non-equipment [%] | pct. |  |  |  | Upper | 2050 | 16.0445 | RUF_0029 | tk_fin | PAR_0012
RUF | 80 SOEC 10 MW | Hydrogen production via solid oxide electrolysis (SOEC) for 10 MW plant | Financial data | - hereof non-equipment [%] | pct. |  |  |  | crtl | 2030 | 35.8243 | RUF_0029 | tk_fin | PAR_0012
RUF | 80 SOEC 10 MW | Hydrogen production via solid oxide electrolysis (SOEC) for 10 MW plant | Financial data | - hereof non-equipment [%] | pct. |  |  |  | ctrl | 2025 | 39.3939 | RUF_0029 | tk_fin | PAR_0012
RUF | 80 SOEC 10 MW | Hydrogen production via solid oxide electrolysis (SOEC) for 10 MW plant | Financial data | - hereof non-equipment [%] | pct. |  |  |  | ctrl | 2035 | 31.5396 | RUF_0029 | tk_fin | PAR_0012
RUF | 80 SOEC 10 MW | Hydrogen production via solid oxide electrolysis (SOEC) for 10 MW plant | Financial data | - hereof non-equipment [%] | pct. |  |  |  | ctrl | 2040 | 27.255 | RUF_0029 | tk_fin | PAR_0012
RUF | 80 SOEC 10 MW | Hydrogen production via solid oxide electrolysis (SOEC) for 10 MW plant | Financial data | - hereof non-equipment [%] | pct. |  |  |  | ctrl | 2050 | 16.0445 | RUF_0029 | tk_fin | PAR_0012
RUF | 80 SOEC 10 MW | Hydrogen production via solid oxide electrolysis (SOEC) for 10 MW plant | Financial data | Fixed O&M [% of specific investment/year] | pct.ofspecificinvestment/year |  | P |  | Lower | 2025 | 4 | RUF_0029 | tk_fin | PAR_0110
RUF | 80 SOEC 10 MW | Hydrogen production via solid oxide electrolysis (SOEC) for 10 MW plant | Financial data | Fixed O&M [% of specific investment/year] | pct.ofspecificinvestment/year |  | P |  | Lower | 2050 | 2 | RUF_0029 | tk_fin | PAR_0110
RUF | 80 SOEC 10 MW | Hydrogen production via solid oxide electrolysis (SOEC) for 10 MW plant | Financial data | Fixed O&M [% of specific investment/year] | pct.ofspecificinvestment/year |  | P |  | Upper | 2025 | 10 | RUF_0029 | tk_fin | PAR_0110
RUF | 80 SOEC 10 MW | Hydrogen production via solid oxide electrolysis (SOEC) for 10 MW plant | Financial data | Fixed O&M [% of specific investment/year] | pct.ofspecificinvestment/year |  | P |  | Upper | 2050 | 6 | RUF_0029 | tk_fin | PAR_0110
RUF | 80 SOEC 10 MW | Hydrogen production via solid oxide electrolysis (SOEC) for 10 MW plant | Financial data | Fixed O&M [% of specific investment/year] | pct.ofspecificinvestment/year |  | P |  | crtl | 2030 | 7 | RUF_0029 | tk_fin | PAR_0110
RUF | 80 SOEC 10 MW | Hydrogen production via solid oxide electrolysis (SOEC) for 10 MW plant | Financial data | Fixed O&M [% of specific investment/year] | pct.ofspecificinvestment/year |  | P |  | ctrl | 2025 | 7 | RUF_0029 | tk_fin | PAR_0110
RUF | 80 SOEC 10 MW | Hydrogen production via solid oxide electrolysis (SOEC) for 10 MW plant | Financial data | Fixed O&M [% of specific investment/year] | pct.ofspecificinvestment/year |  | P |  | ctrl | 2035 | 6.5 | RUF_0029 | tk_fin | PAR_0110
RUF | 80 SOEC 10 MW | Hydrogen production via solid oxide electrolysis (SOEC) for 10 MW plant | Financial data | Fixed O&M [% of specific investment/year] | pct.ofspecificinvestment/year |  | P |  | ctrl | 2040 | 6 | RUF_0029 | tk_fin | PAR_0110
RUF | 80 SOEC 10 MW | Hydrogen production via solid oxide electrolysis (SOEC) for 10 MW plant | Financial data | Fixed O&M [% of specific investment/year] | pct.ofspecificinvestment/year |  | P |  | ctrl | 2050 | 5 | RUF_0029 | tk_fin | PAR_0110
RUF | 80 SOEC 10 MW | Hydrogen production via solid oxide electrolysis (SOEC) for 10 MW plant | Financial data | Specific investment [€/kW of total input_e] | €/kWoftotalinput_e |  | L | [5], [6], [7], [8], [9], [10], [11], [12], [13], [14], [15], [16], [17], [27], [28], [29], [30], [31], [32], [33], [34], [35], [36], [37], [38], [39], [40], [41], [42], [43], [44], [45], [46], [47], [48] | Lower | 2025 | 2850.9643 | RUF_0029 | tk_fin | PAR_0258
RUF | 80 SOEC 10 MW | Hydrogen production via solid oxide electrolysis (SOEC) for 10 MW plant | Financial data | Specific investment [€/kW of total input_e] | €/kWoftotalinput_e |  | L | [5], [6], [7], [8], [9], [10], [11], [12], [13], [14], [15], [16], [17], [27], [28], [29], [30], [31], [32], [33], [34], [35], [36], [37], [38], [39], [40], [41], [42], [43], [44], [45], [46], [47], [48] | Lower | 2050 | 428.5918 | RUF_0029 | tk_fin | PAR_0258
RUF | 80 SOEC 10 MW | Hydrogen production via solid oxide electrolysis (SOEC) for 10 MW plant | Financial data | Specific investment [€/kW of total input_e] | €/kWoftotalinput_e |  | L | [5], [6], [7], [8], [9], [10], [11], [12], [13], [14], [15], [16], [17], [27], [28], [29], [30], [31], [32], [33], [34], [35], [36], [37], [38], [39], [40], [41], [42], [43], [44], [45], [46], [47], [48] | Upper | 2025 | 3067.3095 | RUF_0029 | tk_fin | PAR_0258
RUF | 80 SOEC 10 MW | Hydrogen production via solid oxide electrolysis (SOEC) for 10 MW plant | Financial data | Specific investment [€/kW of total input_e] | €/kWoftotalinput_e |  | L | [5], [6], [7], [8], [9], [10], [11], [12], [13], [14], [15], [16], [17], [27], [28], [29], [30], [31], [32], [33], [34], [35], [36], [37], [38], [39], [40], [41], [42], [43], [44], [45], [46], [47], [48] | Upper | 2050 | 1189.5563 | RUF_0029 | tk_fin | PAR_0258
RUF | 80 SOEC 10 MW | Hydrogen production via solid oxide electrolysis (SOEC) for 10 MW plant | Financial data | Specific investment [€/kW of total input_e] | €/kWoftotalinput_e |  | L | [5], [6], [7], [8], [9], [10], [11], [12], [13], [14], [15], [16], [17], [27], [28], [29], [30], [31], [32], [33], [34], [35], [36], [37], [38], [39], [40], [41], [42], [43], [44], [45], [46], [47], [48] | crtl | 2030 | 1984.6658 | RUF_0029 | tk_fin | PAR_0258
RUF | 80 SOEC 10 MW | Hydrogen production via solid oxide electrolysis (SOEC) for 10 MW plant | Financial data | Specific investment [€/kW of total input_e] | €/kWoftotalinput_e |  | L | [5], [6], [7], [8], [9], [10], [11], [12], [13], [14], [15], [16], [17], [27], [28], [29], [30], [31], [32], [33], [34], [35], [36], [37], [38], [39], [40], [41], [42], [43], [44], [45], [46], [47], [48] | ctrl | 2025 | 2959.1369 | RUF_0029 | tk_fin | PAR_0258
RUF | 80 SOEC 10 MW | Hydrogen production via solid oxide electrolysis (SOEC) for 10 MW plant | Financial data | Specific investment [€/kW of total input_e] | €/kWoftotalinput_e |  | L | [5], [6], [7], [8], [9], [10], [11], [12], [13], [14], [15], [16], [17], [27], [28], [29], [30], [31], [32], [33], [34], [35], [36], [37], [38], [39], [40], [41], [42], [43], [44], [45], [46], [47], [48] | ctrl | 2035 | 1594.483 | RUF_0029 | tk_fin | PAR_0258
RUF | 80 SOEC 10 MW | Hydrogen production via solid oxide electrolysis (SOEC) for 10 MW plant | Financial data | Specific investment [€/kW of total input_e] | €/kWoftotalinput_e |  | L | [5], [6], [7], [8], [9], [10], [11], [12], [13], [14], [15], [16], [17], [27], [28], [29], [30], [31], [32], [33], [34], [35], [36], [37], [38], [39], [40], [41], [42], [43], [44], [45], [46], [47], [48] | ctrl | 2040 | 1268.2675 | RUF_0029 | tk_fin | PAR_0258
RUF | 80 SOEC 10 MW | Hydrogen production via solid oxide electrolysis (SOEC) for 10 MW plant | Financial data | Specific investment [€/kW of total input_e] | €/kWoftotalinput_e |  | L | [5], [6], [7], [8], [9], [10], [11], [12], [13], [14], [15], [16], [17], [27], [28], [29], [30], [31], [32], [33], [34], [35], [36], [37], [38], [39], [40], [41], [42], [43], [44], [45], [46], [47], [48] | ctrl | 2050 | 777.8699 | RUF_0029 | tk_fin | PAR_0258
RUF | 80 SOEC 10 MW | Hydrogen production via solid oxide electrolysis (SOEC) for 10 MW plant | Financial data | Specific investment [€/kgH2/day of max output] | €/kgH2/dayofmaxoutput |  | A, B, M |  | Lower | 2025 | 4989.1875 | RUF_0029 | tk_fin | PAR_0257
RUF | 80 SOEC 10 MW | Hydrogen production via solid oxide electrolysis (SOEC) for 10 MW plant | Financial data | Specific investment [€/kgH2/day of max output] | €/kgH2/dayofmaxoutput |  | A, B, M |  | Lower | 2050 | 656.2812 | RUF_0029 | tk_fin | PAR_0257
RUF | 80 SOEC 10 MW | Hydrogen production via solid oxide electrolysis (SOEC) for 10 MW plant | Financial data | Specific investment [€/kgH2/day of max output] | €/kgH2/dayofmaxoutput |  | A, B, M |  | Upper | 2025 | 4856.5733 | RUF_0029 | tk_fin | PAR_0257
RUF | 80 SOEC 10 MW | Hydrogen production via solid oxide electrolysis (SOEC) for 10 MW plant | Financial data | Specific investment [€/kgH2/day of max output] | €/kgH2/dayofmaxoutput |  | A, B, M |  | Upper | 2050 | 1648.0311 | RUF_0029 | tk_fin | PAR_0257
RUF | 80 SOEC 10 MW | Hydrogen production via solid oxide electrolysis (SOEC) for 10 MW plant | Financial data | Specific investment [€/kgH2/day of max output] | €/kgH2/dayofmaxoutput |  | A, B, M |  | crtl | 2030 | 3171.3306 | RUF_0029 | tk_fin | PAR_0257
RUF | 80 SOEC 10 MW | Hydrogen production via solid oxide electrolysis (SOEC) for 10 MW plant | Financial data | Specific investment [€/kgH2/day of max output] | €/kgH2/dayofmaxoutput |  | A, B, M |  | ctrl | 2025 | 4931.8948 | RUF_0029 | tk_fin | PAR_0257
RUF | 80 SOEC 10 MW | Hydrogen production via solid oxide electrolysis (SOEC) for 10 MW plant | Financial data | Specific investment [€/kgH2/day of max output] | €/kgH2/dayofmaxoutput |  | A, B, M |  | ctrl | 2035 | 2438.2303 | RUF_0029 | tk_fin | PAR_0257
RUF | 80 SOEC 10 MW | Hydrogen production via solid oxide electrolysis (SOEC) for 10 MW plant | Financial data | Specific investment [€/kgH2/day of max output] | €/kgH2/dayofmaxoutput |  | A, B, M |  | ctrl | 2040 | 1894.4745 | RUF_0029 | tk_fin | PAR_0257
RUF | 80 SOEC 10 MW | Hydrogen production via solid oxide electrolysis (SOEC) for 10 MW plant | Financial data | Specific investment [€/kgH2/day of max output] | €/kgH2/dayofmaxoutput |  | A, B, M |  | ctrl | 2050 | 1134.3936 | RUF_0029 | tk_fin | PAR_0257
RUF | 80 SOEC 10 MW | Hydrogen production via solid oxide electrolysis (SOEC) for 10 MW plant | Financial data | Variable O&M [€/kWh of total input] | €/kWhoftotalinput |  | Q |  | Lower | 2025 | - | RUF_0029 | tk_fin | PAR_0325
RUF | 80 SOEC 10 MW | Hydrogen production via solid oxide electrolysis (SOEC) for 10 MW plant | Financial data | Variable O&M [€/kWh of total input] | €/kWhoftotalinput |  | Q |  | Lower | 2050 | - | RUF_0029 | tk_fin | PAR_0325
RUF | 80 SOEC 10 MW | Hydrogen production via solid oxide electrolysis (SOEC) for 10 MW plant | Financial data | Variable O&M [€/kWh of total input] | €/kWhoftotalinput |  | Q |  | Upper | 2025 | - | RUF_0029 | tk_fin | PAR_0325
RUF | 80 SOEC 10 MW | Hydrogen production via solid oxide electrolysis (SOEC) for 10 MW plant | Financial data | Variable O&M [€/kWh of total input] | €/kWhoftotalinput |  | Q |  | Upper | 2050 | - | RUF_0029 | tk_fin | PAR_0325
RUF | 80 SOEC 10 MW | Hydrogen production via solid oxide electrolysis (SOEC) for 10 MW plant | Financial data | Variable O&M [€/kWh of total input] | €/kWhoftotalinput |  | Q |  | crtl | 2030 | - | RUF_0029 | tk_fin | PAR_0325
RUF | 80 SOEC 10 MW | Hydrogen production via solid oxide electrolysis (SOEC) for 10 MW plant | Financial data | Variable O&M [€/kWh of total input] | €/kWhoftotalinput |  | Q |  | ctrl | 2025 | - | RUF_0029 | tk_fin | PAR_0325
RUF | 80 SOEC 10 MW | Hydrogen production via solid oxide electrolysis (SOEC) for 10 MW plant | Financial data | Variable O&M [€/kWh of total input] | €/kWhoftotalinput |  | Q |  | ctrl | 2035 | - | RUF_0029 | tk_fin | PAR_0325
RUF | 80 SOEC 10 MW | Hydrogen production via solid oxide electrolysis (SOEC) for 10 MW plant | Financial data | Variable O&M [€/kWh of total input] | €/kWhoftotalinput |  | Q |  | ctrl | 2040 | - | RUF_0029 | tk_fin | PAR_0325
RUF | 80 SOEC 10 MW | Hydrogen production via solid oxide electrolysis (SOEC) for 10 MW plant | Financial data | Variable O&M [€/kWh of total input] | €/kWhoftotalinput |  | Q |  | ctrl | 2050 | - | RUF_0029 | tk_fin | PAR_0325
RUF | 80 SOEC 10 MW | Hydrogen production via solid oxide electrolysis (SOEC) for 10 MW plant | Technology-specific data | - Cold start up time [min from 0 to 100%] | minfrom0to100pct. |  | C, I, J |  | Lower | 2025 | 440 | RUF_0029 | tk_tsd | PAR_0001
RUF | 80 SOEC 10 MW | Hydrogen production via solid oxide electrolysis (SOEC) for 10 MW plant | Technology-specific data | - Cold start up time [min from 0 to 100%] | minfrom0to100pct. |  | C, I, J |  | Lower | 2050 | 220 | RUF_0029 | tk_tsd | PAR_0001
RUF | 80 SOEC 10 MW | Hydrogen production via solid oxide electrolysis (SOEC) for 10 MW plant | Technology-specific data | - Cold start up time [min from 0 to 100%] | minfrom0to100pct. |  | C, I, J |  | Upper | 2025 | 520 | RUF_0029 | tk_tsd | PAR_0001
RUF | 80 SOEC 10 MW | Hydrogen production via solid oxide electrolysis (SOEC) for 10 MW plant | Technology-specific data | - Cold start up time [min from 0 to 100%] | minfrom0to100pct. |  | C, I, J |  | Upper | 2050 | 260 | RUF_0029 | tk_tsd | PAR_0001
RUF | 80 SOEC 10 MW | Hydrogen production via solid oxide electrolysis (SOEC) for 10 MW plant | Technology-specific data | - Cold start up time [min from 0 to 100%] | minfrom0to100pct. |  | C, I, J |  | crtl | 2030 | 432 | RUF_0029 | tk_tsd | PAR_0001
RUF | 80 SOEC 10 MW | Hydrogen production via solid oxide electrolysis (SOEC) for 10 MW plant | Technology-specific data | - Cold start up time [min from 0 to 100%] | minfrom0to100pct. |  | C, I, J |  | ctrl | 2025 | 480 | RUF_0029 | tk_tsd | PAR_0001
RUF | 80 SOEC 10 MW | Hydrogen production via solid oxide electrolysis (SOEC) for 10 MW plant | Technology-specific data | - Cold start up time [min from 0 to 100%] | minfrom0to100pct. |  | C, I, J |  | ctrl | 2035 | 384 | RUF_0029 | tk_tsd | PAR_0001
RUF | 80 SOEC 10 MW | Hydrogen production via solid oxide electrolysis (SOEC) for 10 MW plant | Technology-specific data | - Cold start up time [min from 0 to 100%] | minfrom0to100pct. |  | C, I, J |  | ctrl | 2040 | 336 | RUF_0029 | tk_tsd | PAR_0001
RUF | 80 SOEC 10 MW | Hydrogen production via solid oxide electrolysis (SOEC) for 10 MW plant | Technology-specific data | - Cold start up time [min from 0 to 100%] | minfrom0to100pct. |  | C, I, J |  | ctrl | 2050 | 240 | RUF_0029 | tk_tsd | PAR_0001
RUF | 80 SOEC 10 MW | Hydrogen production via solid oxide electrolysis (SOEC) for 10 MW plant | Technology-specific data | - Hot start time [min from 0% to 100%] | minfrom0pct.to100pct. |  | C |  | Lower | 2025 | 30 | RUF_0029 | tk_tsd | PAR_0015
RUF | 80 SOEC 10 MW | Hydrogen production via solid oxide electrolysis (SOEC) for 10 MW plant | Technology-specific data | - Hot start time [min from 0% to 100%] | minfrom0pct.to100pct. |  | C |  | Lower | 2050 | 20 | RUF_0029 | tk_tsd | PAR_0015
RUF | 80 SOEC 10 MW | Hydrogen production via solid oxide electrolysis (SOEC) for 10 MW plant | Technology-specific data | - Hot start time [min from 0% to 100%] | minfrom0pct.to100pct. |  | C |  | Upper | 2025 | 90 | RUF_0029 | tk_tsd | PAR_0015
RUF | 80 SOEC 10 MW | Hydrogen production via solid oxide electrolysis (SOEC) for 10 MW plant | Technology-specific data | - Hot start time [min from 0% to 100%] | minfrom0pct.to100pct. |  | C |  | Upper | 2050 | 30 | RUF_0029 | tk_tsd | PAR_0015
RUF | 80 SOEC 10 MW | Hydrogen production via solid oxide electrolysis (SOEC) for 10 MW plant | Technology-specific data | - Hot start time [min from 0% to 100%] | minfrom0pct.to100pct. |  | C |  | crtl | 2030 | 45 | RUF_0029 | tk_tsd | PAR_0015
RUF | 80 SOEC 10 MW | Hydrogen production via solid oxide electrolysis (SOEC) for 10 MW plant | Technology-specific data | - Hot start time [min from 0% to 100%] | minfrom0pct.to100pct. |  | C |  | ctrl | 2025 | 60 | RUF_0029 | tk_tsd | PAR_0015
RUF | 80 SOEC 10 MW | Hydrogen production via solid oxide electrolysis (SOEC) for 10 MW plant | Technology-specific data | - Hot start time [min from 0% to 100%] | minfrom0pct.to100pct. |  | C |  | ctrl | 2035 | 30 | RUF_0029 | tk_tsd | PAR_0015
RUF | 80 SOEC 10 MW | Hydrogen production via solid oxide electrolysis (SOEC) for 10 MW plant | Technology-specific data | - Hot start time [min from 0% to 100%] | minfrom0pct.to100pct. |  | C |  | ctrl | 2040 | 28 | RUF_0029 | tk_tsd | PAR_0015
RUF | 80 SOEC 10 MW | Hydrogen production via solid oxide electrolysis (SOEC) for 10 MW plant | Technology-specific data | - Hot start time [min from 0% to 100%] | minfrom0pct.to100pct. |  | C |  | ctrl | 2050 | 25 | RUF_0029 | tk_tsd | PAR_0015
RUF | 80 SOEC 10 MW | Hydrogen production via solid oxide electrolysis (SOEC) for 10 MW plant | Technology-specific data | - Maximum load module [% of nominal] | pct.ofnominal |  | C |  | Lower | 2025 | 100 | RUF_0029 | tk_tsd | PAR_0017
RUF | 80 SOEC 10 MW | Hydrogen production via solid oxide electrolysis (SOEC) for 10 MW plant | Technology-specific data | - Maximum load module [% of nominal] | pct.ofnominal |  | C |  | Lower | 2050 | 100 | RUF_0029 | tk_tsd | PAR_0017
RUF | 80 SOEC 10 MW | Hydrogen production via solid oxide electrolysis (SOEC) for 10 MW plant | Technology-specific data | - Maximum load module [% of nominal] | pct.ofnominal |  | C |  | Upper | 2025 | 100 | RUF_0029 | tk_tsd | PAR_0017
RUF | 80 SOEC 10 MW | Hydrogen production via solid oxide electrolysis (SOEC) for 10 MW plant | Technology-specific data | - Maximum load module [% of nominal] | pct.ofnominal |  | C |  | Upper | 2050 | 100 | RUF_0029 | tk_tsd | PAR_0017
RUF | 80 SOEC 10 MW | Hydrogen production via solid oxide electrolysis (SOEC) for 10 MW plant | Technology-specific data | - Maximum load module [% of nominal] | pct.ofnominal |  | C |  | crtl | 2030 | 100 | RUF_0029 | tk_tsd | PAR_0017
RUF | 80 SOEC 10 MW | Hydrogen production via solid oxide electrolysis (SOEC) for 10 MW plant | Technology-specific data | - Maximum load module [% of nominal] | pct.ofnominal |  | C |  | ctrl | 2025 | 100 | RUF_0029 | tk_tsd | PAR_0017
RUF | 80 SOEC 10 MW | Hydrogen production via solid oxide electrolysis (SOEC) for 10 MW plant | Technology-specific data | - Maximum load module [% of nominal] | pct.ofnominal |  | C |  | ctrl | 2035 | 100 | RUF_0029 | tk_tsd | PAR_0017
RUF | 80 SOEC 10 MW | Hydrogen production via solid oxide electrolysis (SOEC) for 10 MW plant | Technology-specific data | - Maximum load module [% of nominal] | pct.ofnominal |  | C |  | ctrl | 2040 | 100 | RUF_0029 | tk_tsd | PAR_0017
RUF | 80 SOEC 10 MW | Hydrogen production via solid oxide electrolysis (SOEC) for 10 MW plant | Technology-specific data | - Maximum load module [% of nominal] | pct.ofnominal |  | C |  | ctrl | 2050 | 100 | RUF_0029 | tk_tsd | PAR_0017
RUF | 80 SOEC 10 MW | Hydrogen production via solid oxide electrolysis (SOEC) for 10 MW plant | Technology-specific data | - Maximum load stack [% of nominal] | pct.ofnominal |  | C |  | Lower | 2025 | 100 | RUF_0029 | tk_tsd | PAR_0018
RUF | 80 SOEC 10 MW | Hydrogen production via solid oxide electrolysis (SOEC) for 10 MW plant | Technology-specific data | - Maximum load stack [% of nominal] | pct.ofnominal |  | C |  | Lower | 2050 | 100 | RUF_0029 | tk_tsd | PAR_0018
RUF | 80 SOEC 10 MW | Hydrogen production via solid oxide electrolysis (SOEC) for 10 MW plant | Technology-specific data | - Maximum load stack [% of nominal] | pct.ofnominal |  | C |  | Upper | 2025 | 100 | RUF_0029 | tk_tsd | PAR_0018
RUF | 80 SOEC 10 MW | Hydrogen production via solid oxide electrolysis (SOEC) for 10 MW plant | Technology-specific data | - Maximum load stack [% of nominal] | pct.ofnominal |  | C |  | Upper | 2050 | 100 | RUF_0029 | tk_tsd | PAR_0018
RUF | 80 SOEC 10 MW | Hydrogen production via solid oxide electrolysis (SOEC) for 10 MW plant | Technology-specific data | - Maximum load stack [% of nominal] | pct.ofnominal |  | C |  | crtl | 2030 | 100 | RUF_0029 | tk_tsd | PAR_0018
RUF | 80 SOEC 10 MW | Hydrogen production via solid oxide electrolysis (SOEC) for 10 MW plant | Technology-specific data | - Maximum load stack [% of nominal] | pct.ofnominal |  | C |  | ctrl | 2025 | 100 | RUF_0029 | tk_tsd | PAR_0018
RUF | 80 SOEC 10 MW | Hydrogen production via solid oxide electrolysis (SOEC) for 10 MW plant | Technology-specific data | - Maximum load stack [% of nominal] | pct.ofnominal |  | C |  | ctrl | 2035 | 100 | RUF_0029 | tk_tsd | PAR_0018
RUF | 80 SOEC 10 MW | Hydrogen production via solid oxide electrolysis (SOEC) for 10 MW plant | Technology-specific data | - Maximum load stack [% of nominal] | pct.ofnominal |  | C |  | ctrl | 2040 | 100 | RUF_0029 | tk_tsd | PAR_0018
RUF | 80 SOEC 10 MW | Hydrogen production via solid oxide electrolysis (SOEC) for 10 MW plant | Technology-specific data | - Maximum load stack [% of nominal] | pct.ofnominal |  | C |  | ctrl | 2050 | 100 | RUF_0029 | tk_tsd | PAR_0018
RUF | 80 SOEC 10 MW | Hydrogen production via solid oxide electrolysis (SOEC) for 10 MW plant | Technology-specific data | - Minimum load module [% of nominal] | pct.ofnominal |  | C |  | Lower | 2025 | 15 | RUF_0029 | tk_tsd | PAR_0019
RUF | 80 SOEC 10 MW | Hydrogen production via solid oxide electrolysis (SOEC) for 10 MW plant | Technology-specific data | - Minimum load module [% of nominal] | pct.ofnominal |  | C |  | Lower | 2050 | 10 | RUF_0029 | tk_tsd | PAR_0019
RUF | 80 SOEC 10 MW | Hydrogen production via solid oxide electrolysis (SOEC) for 10 MW plant | Technology-specific data | - Minimum load module [% of nominal] | pct.ofnominal |  | C |  | Upper | 2025 | 50 | RUF_0029 | tk_tsd | PAR_0019
RUF | 80 SOEC 10 MW | Hydrogen production via solid oxide electrolysis (SOEC) for 10 MW plant | Technology-specific data | - Minimum load module [% of nominal] | pct.ofnominal |  | C |  | Upper | 2050 | 30 | RUF_0029 | tk_tsd | PAR_0019
RUF | 80 SOEC 10 MW | Hydrogen production via solid oxide electrolysis (SOEC) for 10 MW plant | Technology-specific data | - Minimum load module [% of nominal] | pct.ofnominal |  | C |  | crtl | 2030 | 15 | RUF_0029 | tk_tsd | PAR_0019
RUF | 80 SOEC 10 MW | Hydrogen production via solid oxide electrolysis (SOEC) for 10 MW plant | Technology-specific data | - Minimum load module [% of nominal] | pct.ofnominal |  | C |  | ctrl | 2025 | 20 | RUF_0029 | tk_tsd | PAR_0019
RUF | 80 SOEC 10 MW | Hydrogen production via solid oxide electrolysis (SOEC) for 10 MW plant | Technology-specific data | - Minimum load module [% of nominal] | pct.ofnominal |  | C |  | ctrl | 2035 | 15 | RUF_0029 | tk_tsd | PAR_0019
RUF | 80 SOEC 10 MW | Hydrogen production via solid oxide electrolysis (SOEC) for 10 MW plant | Technology-specific data | - Minimum load module [% of nominal] | pct.ofnominal |  | C |  | ctrl | 2040 | 10 | RUF_0029 | tk_tsd | PAR_0019
RUF | 80 SOEC 10 MW | Hydrogen production via solid oxide electrolysis (SOEC) for 10 MW plant | Technology-specific data | - Minimum load module [% of nominal] | pct.ofnominal |  | C |  | ctrl | 2050 | 10 | RUF_0029 | tk_tsd | PAR_0019
RUF | 80 SOEC 10 MW | Hydrogen production via solid oxide electrolysis (SOEC) for 10 MW plant | Technology-specific data | - Minimum load stack [% of nominal] | pct.ofnominal |  | C |  | Lower | 2025 | 70 | RUF_0029 | tk_tsd | PAR_0020
RUF | 80 SOEC 10 MW | Hydrogen production via solid oxide electrolysis (SOEC) for 10 MW plant | Technology-specific data | - Minimum load stack [% of nominal] | pct.ofnominal |  | C |  | Lower | 2050 | 40 | RUF_0029 | tk_tsd | PAR_0020
RUF | 80 SOEC 10 MW | Hydrogen production via solid oxide electrolysis (SOEC) for 10 MW plant | Technology-specific data | - Minimum load stack [% of nominal] | pct.ofnominal |  | C |  | Upper | 2025 | 85 | RUF_0029 | tk_tsd | PAR_0020
RUF | 80 SOEC 10 MW | Hydrogen production via solid oxide electrolysis (SOEC) for 10 MW plant | Technology-specific data | - Minimum load stack [% of nominal] | pct.ofnominal |  | C |  | Upper | 2050 | 60 | RUF_0029 | tk_tsd | PAR_0020
RUF | 80 SOEC 10 MW | Hydrogen production via solid oxide electrolysis (SOEC) for 10 MW plant | Technology-specific data | - Minimum load stack [% of nominal] | pct.ofnominal |  | C |  | crtl | 2030 | 60 | RUF_0029 | tk_tsd | PAR_0020
RUF | 80 SOEC 10 MW | Hydrogen production via solid oxide electrolysis (SOEC) for 10 MW plant | Technology-specific data | - Minimum load stack [% of nominal] | pct.ofnominal |  | C |  | ctrl | 2025 | 80 | RUF_0029 | tk_tsd | PAR_0020
RUF | 80 SOEC 10 MW | Hydrogen production via solid oxide electrolysis (SOEC) for 10 MW plant | Technology-specific data | - Minimum load stack [% of nominal] | pct.ofnominal |  | C |  | ctrl | 2035 | 55 | RUF_0029 | tk_tsd | PAR_0020
RUF | 80 SOEC 10 MW | Hydrogen production via solid oxide electrolysis (SOEC) for 10 MW plant | Technology-specific data | - Minimum load stack [% of nominal] | pct.ofnominal |  | C |  | ctrl | 2040 | 50 | RUF_0029 | tk_tsd | PAR_0020
RUF | 80 SOEC 10 MW | Hydrogen production via solid oxide electrolysis (SOEC) for 10 MW plant | Technology-specific data | - Minimum load stack [% of nominal] | pct.ofnominal |  | C |  | ctrl | 2050 | 45 | RUF_0029 | tk_tsd | PAR_0020
RUF | 80 SOEC 10 MW | Hydrogen production via solid oxide electrolysis (SOEC) for 10 MW plant | Technology-specific data | - Ramp rate down [%/sec] | pct./sec |  | C |  | Lower | 2025 | 0.1 | RUF_0029 | tk_tsd | PAR_0032
RUF | 80 SOEC 10 MW | Hydrogen production via solid oxide electrolysis (SOEC) for 10 MW plant | Technology-specific data | - Ramp rate down [%/sec] | pct./sec |  | C |  | Lower | 2050 | 0.25 | RUF_0029 | tk_tsd | PAR_0032
RUF | 80 SOEC 10 MW | Hydrogen production via solid oxide electrolysis (SOEC) for 10 MW plant | Technology-specific data | - Ramp rate down [%/sec] | pct./sec |  | C |  | Upper | 2025 | 0.4 | RUF_0029 | tk_tsd | PAR_0032
RUF | 80 SOEC 10 MW | Hydrogen production via solid oxide electrolysis (SOEC) for 10 MW plant | Technology-specific data | - Ramp rate down [%/sec] | pct./sec |  | C |  | Upper | 2050 | 0.5 | RUF_0029 | tk_tsd | PAR_0032
RUF | 80 SOEC 10 MW | Hydrogen production via solid oxide electrolysis (SOEC) for 10 MW plant | Technology-specific data | - Ramp rate down [%/sec] | pct./sec |  | C |  | crtl | 2030 | 0.2 | RUF_0029 | tk_tsd | PAR_0032
RUF | 80 SOEC 10 MW | Hydrogen production via solid oxide electrolysis (SOEC) for 10 MW plant | Technology-specific data | - Ramp rate down [%/sec] | pct./sec |  | C |  | ctrl | 2025 | 0.17 | RUF_0029 | tk_tsd | PAR_0032
RUF | 80 SOEC 10 MW | Hydrogen production via solid oxide electrolysis (SOEC) for 10 MW plant | Technology-specific data | - Ramp rate down [%/sec] | pct./sec |  | C |  | ctrl | 2035 | 0.22 | RUF_0029 | tk_tsd | PAR_0032
RUF | 80 SOEC 10 MW | Hydrogen production via solid oxide electrolysis (SOEC) for 10 MW plant | Technology-specific data | - Ramp rate down [%/sec] | pct./sec |  | C |  | ctrl | 2040 | 0.25 | RUF_0029 | tk_tsd | PAR_0032
RUF | 80 SOEC 10 MW | Hydrogen production via solid oxide electrolysis (SOEC) for 10 MW plant | Technology-specific data | - Ramp rate down [%/sec] | pct./sec |  | C |  | ctrl | 2050 | 0.3 | RUF_0029 | tk_tsd | PAR_0032
RUF | 80 SOEC 10 MW | Hydrogen production via solid oxide electrolysis (SOEC) for 10 MW plant | Technology-specific data | - Ramp rate up [%/sec] | pct./sec |  | C |  | Lower | 2025 | 0.5 | RUF_0029 | tk_tsd | PAR_0033
RUF | 80 SOEC 10 MW | Hydrogen production via solid oxide electrolysis (SOEC) for 10 MW plant | Technology-specific data | - Ramp rate up [%/sec] | pct./sec |  | C |  | Lower | 2050 | 1 | RUF_0029 | tk_tsd | PAR_0033
RUF | 80 SOEC 10 MW | Hydrogen production via solid oxide electrolysis (SOEC) for 10 MW plant | Technology-specific data | - Ramp rate up [%/sec] | pct./sec |  | C |  | Upper | 2025 | 1.6 | RUF_0029 | tk_tsd | PAR_0033
RUF | 80 SOEC 10 MW | Hydrogen production via solid oxide electrolysis (SOEC) for 10 MW plant | Technology-specific data | - Ramp rate up [%/sec] | pct./sec |  | C |  | Upper | 2050 | 3 | RUF_0029 | tk_tsd | PAR_0033
RUF | 80 SOEC 10 MW | Hydrogen production via solid oxide electrolysis (SOEC) for 10 MW plant | Technology-specific data | - Ramp rate up [%/sec] | pct./sec |  | C |  | crtl | 2030 | 1 | RUF_0029 | tk_tsd | PAR_0033
RUF | 80 SOEC 10 MW | Hydrogen production via solid oxide electrolysis (SOEC) for 10 MW plant | Technology-specific data | - Ramp rate up [%/sec] | pct./sec |  | C |  | ctrl | 2025 | 0.835 | RUF_0029 | tk_tsd | PAR_0033
RUF | 80 SOEC 10 MW | Hydrogen production via solid oxide electrolysis (SOEC) for 10 MW plant | Technology-specific data | - Ramp rate up [%/sec] | pct./sec |  | C |  | ctrl | 2035 | 1.1 | RUF_0029 | tk_tsd | PAR_0033
RUF | 80 SOEC 10 MW | Hydrogen production via solid oxide electrolysis (SOEC) for 10 MW plant | Technology-specific data | - Ramp rate up [%/sec] | pct./sec |  | C |  | ctrl | 2040 | 1.2 | RUF_0029 | tk_tsd | PAR_0033
RUF | 80 SOEC 10 MW | Hydrogen production via solid oxide electrolysis (SOEC) for 10 MW plant | Technology-specific data | - Ramp rate up [%/sec] | pct./sec |  | C |  | ctrl | 2050 | 1.3 | RUF_0029 | tk_tsd | PAR_0033
RUF | 80 SOEC 10 MW | Hydrogen production via solid oxide electrolysis (SOEC) for 10 MW plant | Technology-specific data | Current Density [A/cm2] | A/cm2 |  | C | [18], [19], [20], [21], [22], [23], [24] | Lower | 2025 | 0.4 | RUF_0029 | tk_tsd | PAR_0080
RUF | 80 SOEC 10 MW | Hydrogen production via solid oxide electrolysis (SOEC) for 10 MW plant | Technology-specific data | Current Density [A/cm2] | A/cm2 |  | C | [18], [19], [20], [21], [22], [23], [24] | Lower | 2050 | 1.8 | RUF_0029 | tk_tsd | PAR_0080
RUF | 80 SOEC 10 MW | Hydrogen production via solid oxide electrolysis (SOEC) for 10 MW plant | Technology-specific data | Current Density [A/cm2] | A/cm2 |  | C | [18], [19], [20], [21], [22], [23], [24] | Upper | 2025 | 1 | RUF_0029 | tk_tsd | PAR_0080
RUF | 80 SOEC 10 MW | Hydrogen production via solid oxide electrolysis (SOEC) for 10 MW plant | Technology-specific data | Current Density [A/cm2] | A/cm2 |  | C | [18], [19], [20], [21], [22], [23], [24] | Upper | 2050 | 2.2 | RUF_0029 | tk_tsd | PAR_0080
RUF | 80 SOEC 10 MW | Hydrogen production via solid oxide electrolysis (SOEC) for 10 MW plant | Technology-specific data | Current Density [A/cm2] | A/cm2 |  | C | [18], [19], [20], [21], [22], [23], [24] | crtl | 2030 | 1 | RUF_0029 | tk_tsd | PAR_0080
RUF | 80 SOEC 10 MW | Hydrogen production via solid oxide electrolysis (SOEC) for 10 MW plant | Technology-specific data | Current Density [A/cm2] | A/cm2 |  | C | [18], [19], [20], [21], [22], [23], [24] | ctrl | 2025 | 0.8 | RUF_0029 | tk_tsd | PAR_0080
RUF | 80 SOEC 10 MW | Hydrogen production via solid oxide electrolysis (SOEC) for 10 MW plant | Technology-specific data | Current Density [A/cm2] | A/cm2 |  | C | [18], [19], [20], [21], [22], [23], [24] | ctrl | 2035 | 1.5 | RUF_0029 | tk_tsd | PAR_0080
RUF | 80 SOEC 10 MW | Hydrogen production via solid oxide electrolysis (SOEC) for 10 MW plant | Technology-specific data | Current Density [A/cm2] | A/cm2 |  | C | [18], [19], [20], [21], [22], [23], [24] | ctrl | 2040 | 1.8 | RUF_0029 | tk_tsd | PAR_0080
RUF | 80 SOEC 10 MW | Hydrogen production via solid oxide electrolysis (SOEC) for 10 MW plant | Technology-specific data | Current Density [A/cm2] | A/cm2 |  | C | [18], [19], [20], [21], [22], [23], [24] | ctrl | 2050 | 2 | RUF_0029 | tk_tsd | PAR_0080
RUF | 80 SOEC 10 MW | Hydrogen production via solid oxide electrolysis (SOEC) for 10 MW plant | Technology-specific data | Degradation rate [%/1000 h] | pct./1000h |  | C, I, K | [1], [2], [3], [4] | Lower | 2025 | 0.5 | RUF_0029 | tk_tsd | PAR_0082
RUF | 80 SOEC 10 MW | Hydrogen production via solid oxide electrolysis (SOEC) for 10 MW plant | Technology-specific data | Degradation rate [%/1000 h] | pct./1000h |  | C, I, K | [1], [2], [3], [4] | Lower | 2050 | 0.11 | RUF_0029 | tk_tsd | PAR_0082
RUF | 80 SOEC 10 MW | Hydrogen production via solid oxide electrolysis (SOEC) for 10 MW plant | Technology-specific data | Degradation rate [%/1000 h] | pct./1000h |  | C, I, K | [1], [2], [3], [4] | Upper | 2025 | 1 | RUF_0029 | tk_tsd | PAR_0082
RUF | 80 SOEC 10 MW | Hydrogen production via solid oxide electrolysis (SOEC) for 10 MW plant | Technology-specific data | Degradation rate [%/1000 h] | pct./1000h |  | C, I, K | [1], [2], [3], [4] | Upper | 2050 | 0.15 | RUF_0029 | tk_tsd | PAR_0082
RUF | 80 SOEC 10 MW | Hydrogen production via solid oxide electrolysis (SOEC) for 10 MW plant | Technology-specific data | Degradation rate [%/1000 h] | pct./1000h |  | C, I, K | [1], [2], [3], [4] | crtl | 2030 | 0.5 | RUF_0029 | tk_tsd | PAR_0082
RUF | 80 SOEC 10 MW | Hydrogen production via solid oxide electrolysis (SOEC) for 10 MW plant | Technology-specific data | Degradation rate [%/1000 h] | pct./1000h |  | C, I, K | [1], [2], [3], [4] | ctrl | 2025 | 0.75 | RUF_0029 | tk_tsd | PAR_0082
RUF | 80 SOEC 10 MW | Hydrogen production via solid oxide electrolysis (SOEC) for 10 MW plant | Technology-specific data | Degradation rate [%/1000 h] | pct./1000h |  | C, I, K | [1], [2], [3], [4] | ctrl | 2035 | 0.25 | RUF_0029 | tk_tsd | PAR_0082
RUF | 80 SOEC 10 MW | Hydrogen production via solid oxide electrolysis (SOEC) for 10 MW plant | Technology-specific data | Degradation rate [%/1000 h] | pct./1000h |  | C, I, K | [1], [2], [3], [4] | ctrl | 2040 | 0.182 | RUF_0029 | tk_tsd | PAR_0082
RUF | 80 SOEC 10 MW | Hydrogen production via solid oxide electrolysis (SOEC) for 10 MW plant | Technology-specific data | Degradation rate [%/1000 h] | pct./1000h |  | C, I, K | [1], [2], [3], [4] | ctrl | 2050 | 0.12 | RUF_0029 | tk_tsd | PAR_0082
RUF | 80 SOEC 10 MW | Hydrogen production via solid oxide electrolysis (SOEC) for 10 MW plant | Technology-specific data | Electrolyser Stack Footprint [m2/MW input_e] | m2/MWinput_e |  | C, R |  | Lower | 2025 | 16 | RUF_0029 | tk_tsd | PAR_0096
RUF | 80 SOEC 10 MW | Hydrogen production via solid oxide electrolysis (SOEC) for 10 MW plant | Technology-specific data | Electrolyser Stack Footprint [m2/MW input_e] | m2/MWinput_e |  | C, R |  | Lower | 2050 | 7.2727 | RUF_0029 | tk_tsd | PAR_0096
RUF | 80 SOEC 10 MW | Hydrogen production via solid oxide electrolysis (SOEC) for 10 MW plant | Technology-specific data | Electrolyser Stack Footprint [m2/MW input_e] | m2/MWinput_e |  | C, R |  | Upper | 2025 | 40 | RUF_0029 | tk_tsd | PAR_0096
RUF | 80 SOEC 10 MW | Hydrogen production via solid oxide electrolysis (SOEC) for 10 MW plant | Technology-specific data | Electrolyser Stack Footprint [m2/MW input_e] | m2/MWinput_e |  | C, R |  | Upper | 2050 | 8.8889 | RUF_0029 | tk_tsd | PAR_0096
RUF | 80 SOEC 10 MW | Hydrogen production via solid oxide electrolysis (SOEC) for 10 MW plant | Technology-specific data | Electrolyser Stack Footprint [m2/MW input_e] | m2/MWinput_e |  | C, R |  | crtl | 2030 | 16 | RUF_0029 | tk_tsd | PAR_0096
RUF | 80 SOEC 10 MW | Hydrogen production via solid oxide electrolysis (SOEC) for 10 MW plant | Technology-specific data | Electrolyser Stack Footprint [m2/MW input_e] | m2/MWinput_e |  | C, R |  | ctrl | 2025 | 20 | RUF_0029 | tk_tsd | PAR_0096
RUF | 80 SOEC 10 MW | Hydrogen production via solid oxide electrolysis (SOEC) for 10 MW plant | Technology-specific data | Electrolyser Stack Footprint [m2/MW input_e] | m2/MWinput_e |  | C, R |  | ctrl | 2035 | 10.6667 | RUF_0029 | tk_tsd | PAR_0096
RUF | 80 SOEC 10 MW | Hydrogen production via solid oxide electrolysis (SOEC) for 10 MW plant | Technology-specific data | Electrolyser Stack Footprint [m2/MW input_e] | m2/MWinput_e |  | C, R |  | ctrl | 2040 | 8.8889 | RUF_0029 | tk_tsd | PAR_0096
RUF | 80 SOEC 10 MW | Hydrogen production via solid oxide electrolysis (SOEC) for 10 MW plant | Technology-specific data | Electrolyser Stack Footprint [m2/MW input_e] | m2/MWinput_e |  | C, R |  | ctrl | 2050 | 8 | RUF_0029 | tk_tsd | PAR_0096
RUF | 80 SOEC 10 MW | Hydrogen production via solid oxide electrolysis (SOEC) for 10 MW plant | Technology-specific data | Electrolyser Stack Weight [tonne/MW input_e] | tonne/MWinput_e |  | C, T |  | Lower | 2025 | 2.8 | RUF_0029 | tk_tsd | PAR_0097
RUF | 80 SOEC 10 MW | Hydrogen production via solid oxide electrolysis (SOEC) for 10 MW plant | Technology-specific data | Electrolyser Stack Weight [tonne/MW input_e] | tonne/MWinput_e |  | C, T |  | Lower | 2050 | 1.2727 | RUF_0029 | tk_tsd | PAR_0097
RUF | 80 SOEC 10 MW | Hydrogen production via solid oxide electrolysis (SOEC) for 10 MW plant | Technology-specific data | Electrolyser Stack Weight [tonne/MW input_e] | tonne/MWinput_e |  | C, T |  | Upper | 2025 | 7 | RUF_0029 | tk_tsd | PAR_0097
RUF | 80 SOEC 10 MW | Hydrogen production via solid oxide electrolysis (SOEC) for 10 MW plant | Technology-specific data | Electrolyser Stack Weight [tonne/MW input_e] | tonne/MWinput_e |  | C, T |  | Upper | 2050 | 1.5556 | RUF_0029 | tk_tsd | PAR_0097
RUF | 80 SOEC 10 MW | Hydrogen production via solid oxide electrolysis (SOEC) for 10 MW plant | Technology-specific data | Electrolyser Stack Weight [tonne/MW input_e] | tonne/MWinput_e |  | C, T |  | crtl | 2030 | 2.8 | RUF_0029 | tk_tsd | PAR_0097
RUF | 80 SOEC 10 MW | Hydrogen production via solid oxide electrolysis (SOEC) for 10 MW plant | Technology-specific data | Electrolyser Stack Weight [tonne/MW input_e] | tonne/MWinput_e |  | C, T |  | ctrl | 2025 | 3.5 | RUF_0029 | tk_tsd | PAR_0097
RUF | 80 SOEC 10 MW | Hydrogen production via solid oxide electrolysis (SOEC) for 10 MW plant | Technology-specific data | Electrolyser Stack Weight [tonne/MW input_e] | tonne/MWinput_e |  | C, T |  | ctrl | 2035 | 1.8667 | RUF_0029 | tk_tsd | PAR_0097
RUF | 80 SOEC 10 MW | Hydrogen production via solid oxide electrolysis (SOEC) for 10 MW plant | Technology-specific data | Electrolyser Stack Weight [tonne/MW input_e] | tonne/MWinput_e |  | C, T |  | ctrl | 2040 | 1.5556 | RUF_0029 | tk_tsd | PAR_0097
RUF | 80 SOEC 10 MW | Hydrogen production via solid oxide electrolysis (SOEC) for 10 MW plant | Technology-specific data | Electrolyser Stack Weight [tonne/MW input_e] | tonne/MWinput_e |  | C, T |  | ctrl | 2050 | 1.4 | RUF_0029 | tk_tsd | PAR_0097
RUF | 80 SOEC 10 MW | Hydrogen production via solid oxide electrolysis (SOEC) for 10 MW plant | Technology-specific data | Maximum commercial stack size [kW] | kW |  | C | [18], [19], [20], [21], [22], [23], [24] | Lower | 2025 | 5 | RUF_0029 | tk_tsd | PAR_0170
RUF | 80 SOEC 10 MW | Hydrogen production via solid oxide electrolysis (SOEC) for 10 MW plant | Technology-specific data | Maximum commercial stack size [kW] | kW |  | C | [18], [19], [20], [21], [22], [23], [24] | Lower | 2050 | 180 | RUF_0029 | tk_tsd | PAR_0170
RUF | 80 SOEC 10 MW | Hydrogen production via solid oxide electrolysis (SOEC) for 10 MW plant | Technology-specific data | Maximum commercial stack size [kW] | kW |  | C | [18], [19], [20], [21], [22], [23], [24] | Upper | 2025 | 12.5 | RUF_0029 | tk_tsd | PAR_0170
RUF | 80 SOEC 10 MW | Hydrogen production via solid oxide electrolysis (SOEC) for 10 MW plant | Technology-specific data | Maximum commercial stack size [kW] | kW |  | C | [18], [19], [20], [21], [22], [23], [24] | Upper | 2050 | 220 | RUF_0029 | tk_tsd | PAR_0170
RUF | 80 SOEC 10 MW | Hydrogen production via solid oxide electrolysis (SOEC) for 10 MW plant | Technology-specific data | Maximum commercial stack size [kW] | kW |  | C | [18], [19], [20], [21], [22], [23], [24] | crtl | 2030 | 31.25 | RUF_0029 | tk_tsd | PAR_0170
RUF | 80 SOEC 10 MW | Hydrogen production via solid oxide electrolysis (SOEC) for 10 MW plant | Technology-specific data | Maximum commercial stack size [kW] | kW |  | C | [18], [19], [20], [21], [22], [23], [24] | ctrl | 2025 | 10 | RUF_0029 | tk_tsd | PAR_0170
RUF | 80 SOEC 10 MW | Hydrogen production via solid oxide electrolysis (SOEC) for 10 MW plant | Technology-specific data | Maximum commercial stack size [kW] | kW |  | C | [18], [19], [20], [21], [22], [23], [24] | ctrl | 2035 | 75 | RUF_0029 | tk_tsd | PAR_0170
RUF | 80 SOEC 10 MW | Hydrogen production via solid oxide electrolysis (SOEC) for 10 MW plant | Technology-specific data | Maximum commercial stack size [kW] | kW |  | C | [18], [19], [20], [21], [22], [23], [24] | ctrl | 2040 | 135 | RUF_0029 | tk_tsd | PAR_0170
RUF | 80 SOEC 10 MW | Hydrogen production via solid oxide electrolysis (SOEC) for 10 MW plant | Technology-specific data | Maximum commercial stack size [kW] | kW |  | C | [18], [19], [20], [21], [22], [23], [24] | ctrl | 2050 | 200 | RUF_0029 | tk_tsd | PAR_0170
RUF | 80 SOEC 10 MW | Hydrogen production via solid oxide electrolysis (SOEC) for 10 MW plant | Technology-specific data | Plant Footprint [m2/MW input_e] | m2/MWinput_e |  | C, S |  | Lower | 2025 | 226.4 | RUF_0029 | tk_tsd | PAR_0196
RUF | 80 SOEC 10 MW | Hydrogen production via solid oxide electrolysis (SOEC) for 10 MW plant | Technology-specific data | Plant Footprint [m2/MW input_e] | m2/MWinput_e |  | C, S |  | Lower | 2050 | 102.9091 | RUF_0029 | tk_tsd | PAR_0196
RUF | 80 SOEC 10 MW | Hydrogen production via solid oxide electrolysis (SOEC) for 10 MW plant | Technology-specific data | Plant Footprint [m2/MW input_e] | m2/MWinput_e |  | C, S |  | Upper | 2025 | 603.7333 | RUF_0029 | tk_tsd | PAR_0196
RUF | 80 SOEC 10 MW | Hydrogen production via solid oxide electrolysis (SOEC) for 10 MW plant | Technology-specific data | Plant Footprint [m2/MW input_e] | m2/MWinput_e |  | C, S |  | Upper | 2050 | 134.163 | RUF_0029 | tk_tsd | PAR_0196
RUF | 80 SOEC 10 MW | Hydrogen production via solid oxide electrolysis (SOEC) for 10 MW plant | Technology-specific data | Plant Footprint [m2/MW input_e] | m2/MWinput_e |  | C, S |  | crtl | 2030 | 226.4 | RUF_0029 | tk_tsd | PAR_0196
RUF | 80 SOEC 10 MW | Hydrogen production via solid oxide electrolysis (SOEC) for 10 MW plant | Technology-specific data | Plant Footprint [m2/MW input_e] | m2/MWinput_e |  | C, S |  | ctrl | 2025 | 283 | RUF_0029 | tk_tsd | PAR_0196
RUF | 80 SOEC 10 MW | Hydrogen production via solid oxide electrolysis (SOEC) for 10 MW plant | Technology-specific data | Plant Footprint [m2/MW input_e] | m2/MWinput_e |  | C, S |  | ctrl | 2035 | 150.9333 | RUF_0029 | tk_tsd | PAR_0196
RUF | 80 SOEC 10 MW | Hydrogen production via solid oxide electrolysis (SOEC) for 10 MW plant | Technology-specific data | Plant Footprint [m2/MW input_e] | m2/MWinput_e |  | C, S |  | ctrl | 2040 | 125.7778 | RUF_0029 | tk_tsd | PAR_0196
RUF | 80 SOEC 10 MW | Hydrogen production via solid oxide electrolysis (SOEC) for 10 MW plant | Technology-specific data | Plant Footprint [m2/MW input_e] | m2/MWinput_e |  | C, S |  | ctrl | 2050 | 113.2 | RUF_0029 | tk_tsd | PAR_0196
RUF | 80 SOEC 100 MW | Hydrogen production via solid oxide electrolysis (SOEC) for 100 MW plant | Energy/technical data | - hereof heat loss [%-points of heat loss] | pct.-pointsofheatloss |  | G |  | Lower | 2025 | 17.1332 | RUF_0030 | tk_etd | PAR_0010
RUF | 80 SOEC 100 MW | Hydrogen production via solid oxide electrolysis (SOEC) for 100 MW plant | Energy/technical data | - hereof heat loss [%-points of heat loss] | pct.-pointsofheatloss |  | G |  | Lower | 2050 | 7.0756 | RUF_0030 | tk_etd | PAR_0010
RUF | 80 SOEC 100 MW | Hydrogen production via solid oxide electrolysis (SOEC) for 100 MW plant | Energy/technical data | - hereof heat loss [%-points of heat loss] | pct.-pointsofheatloss |  | G |  | Upper | 2025 | 11.6407 | RUF_0030 | tk_etd | PAR_0010
RUF | 80 SOEC 100 MW | Hydrogen production via solid oxide electrolysis (SOEC) for 100 MW plant | Energy/technical data | - hereof heat loss [%-points of heat loss] | pct.-pointsofheatloss |  | G |  | Upper | 2050 | 1.6805 | RUF_0030 | tk_etd | PAR_0010
RUF | 80 SOEC 100 MW | Hydrogen production via solid oxide electrolysis (SOEC) for 100 MW plant | Energy/technical data | - hereof heat loss [%-points of heat loss] | pct.-pointsofheatloss |  | G |  | crtl | 2030 | 11.5795 | RUF_0030 | tk_etd | PAR_0010
RUF | 80 SOEC 100 MW | Hydrogen production via solid oxide electrolysis (SOEC) for 100 MW plant | Energy/technical data | - hereof heat loss [%-points of heat loss] | pct.-pointsofheatloss |  | G |  | ctrl | 2025 | 14.4777 | RUF_0030 | tk_etd | PAR_0010
RUF | 80 SOEC 100 MW | Hydrogen production via solid oxide electrolysis (SOEC) for 100 MW plant | Energy/technical data | - hereof heat loss [%-points of heat loss] | pct.-pointsofheatloss |  | G |  | ctrl | 2035 | 8.5209 | RUF_0030 | tk_etd | PAR_0010
RUF | 80 SOEC 100 MW | Hydrogen production via solid oxide electrolysis (SOEC) for 100 MW plant | Energy/technical data | - hereof heat loss [%-points of heat loss] | pct.-pointsofheatloss |  | G |  | ctrl | 2040 | 6.4483 | RUF_0030 | tk_etd | PAR_0010
RUF | 80 SOEC 100 MW | Hydrogen production via solid oxide electrolysis (SOEC) for 100 MW plant | Energy/technical data | - hereof heat loss [%-points of heat loss] | pct.-pointsofheatloss |  | G |  | ctrl | 2050 | 4.4691 | RUF_0030 | tk_etd | PAR_0010
RUF | 80 SOEC 100 MW | Hydrogen production via solid oxide electrolysis (SOEC) for 100 MW plant | Energy/technical data | - hereof recoverable for district heating [%-points of heat loss] | pct.-pointsofheatloss |  | H |  | Lower | 2025 | 6.9981 | RUF_0030 | tk_etd | PAR_0014
RUF | 80 SOEC 100 MW | Hydrogen production via solid oxide electrolysis (SOEC) for 100 MW plant | Energy/technical data | - hereof recoverable for district heating [%-points of heat loss] | pct.-pointsofheatloss |  | H |  | Lower | 2050 | 3.645 | RUF_0030 | tk_etd | PAR_0014
RUF | 80 SOEC 100 MW | Hydrogen production via solid oxide electrolysis (SOEC) for 100 MW plant | Energy/technical data | - hereof recoverable for district heating [%-points of heat loss] | pct.-pointsofheatloss |  | H |  | Upper | 2025 | 5.2299 | RUF_0030 | tk_etd | PAR_0014
RUF | 80 SOEC 100 MW | Hydrogen production via solid oxide electrolysis (SOEC) for 100 MW plant | Energy/technical data | - hereof recoverable for district heating [%-points of heat loss] | pct.-pointsofheatloss |  | H |  | Upper | 2050 | 0.94527 | RUF_0030 | tk_etd | PAR_0014
RUF | 80 SOEC 100 MW | Hydrogen production via solid oxide electrolysis (SOEC) for 100 MW plant | Energy/technical data | - hereof recoverable for district heating [%-points of heat loss] | pct.-pointsofheatloss |  | H |  | crtl | 2030 | 5.2024 | RUF_0030 | tk_etd | PAR_0014
RUF | 80 SOEC 100 MW | Hydrogen production via solid oxide electrolysis (SOEC) for 100 MW plant | Energy/technical data | - hereof recoverable for district heating [%-points of heat loss] | pct.-pointsofheatloss |  | H |  | ctrl | 2025 | 6.2047 | RUF_0030 | tk_etd | PAR_0014
RUF | 80 SOEC 100 MW | Hydrogen production via solid oxide electrolysis (SOEC) for 100 MW plant | Energy/technical data | - hereof recoverable for district heating [%-points of heat loss] | pct.-pointsofheatloss |  | H |  | ctrl | 2035 | 4.0098 | RUF_0030 | tk_etd | PAR_0014
RUF | 80 SOEC 100 MW | Hydrogen production via solid oxide electrolysis (SOEC) for 100 MW plant | Energy/technical data | - hereof recoverable for district heating [%-points of heat loss] | pct.-pointsofheatloss |  | H |  | ctrl | 2040 | 3.3219 | RUF_0030 | tk_etd | PAR_0014
RUF | 80 SOEC 100 MW | Hydrogen production via solid oxide electrolysis (SOEC) for 100 MW plant | Energy/technical data | - hereof recoverable for district heating [%-points of heat loss] | pct.-pointsofheatloss |  | H |  | ctrl | 2050 | 2.4064 | RUF_0030 | tk_etd | PAR_0014
RUF | 80 SOEC 100 MW | Hydrogen production via solid oxide electrolysis (SOEC) for 100 MW plant | Energy/technical data | Electricity (% total input [MWh/MWh]) | MWh/MWh |  |  |  | Lower | 2025 | 80.9 | RUF_0030 | tk_etd | PAR_0088
RUF | 80 SOEC 100 MW | Hydrogen production via solid oxide electrolysis (SOEC) for 100 MW plant | Energy/technical data | Electricity (% total input [MWh/MWh]) | MWh/MWh |  |  |  | Lower | 2050 | 83.3 | RUF_0030 | tk_etd | PAR_0088
RUF | 80 SOEC 100 MW | Hydrogen production via solid oxide electrolysis (SOEC) for 100 MW plant | Energy/technical data | Electricity (% total input [MWh/MWh]) | MWh/MWh |  |  |  | Upper | 2025 | 80.2 | RUF_0030 | tk_etd | PAR_0088
RUF | 80 SOEC 100 MW | Hydrogen production via solid oxide electrolysis (SOEC) for 100 MW plant | Energy/technical data | Electricity (% total input [MWh/MWh]) | MWh/MWh |  |  |  | Upper | 2050 | 82.2 | RUF_0030 | tk_etd | PAR_0088
RUF | 80 SOEC 100 MW | Hydrogen production via solid oxide electrolysis (SOEC) for 100 MW plant | Energy/technical data | Electricity (% total input [MWh/MWh]) | MWh/MWh |  |  |  | crtl | 2030 | 81.025 | RUF_0030 | tk_etd | PAR_0088
RUF | 80 SOEC 100 MW | Hydrogen production via solid oxide electrolysis (SOEC) for 100 MW plant | Energy/technical data | Electricity (% total input [MWh/MWh]) | MWh/MWh |  |  |  | ctrl | 2025 | 80.55 | RUF_0030 | tk_etd | PAR_0088
RUF | 80 SOEC 100 MW | Hydrogen production via solid oxide electrolysis (SOEC) for 100 MW plant | Energy/technical data | Electricity (% total input [MWh/MWh]) | MWh/MWh |  |  |  | ctrl | 2035 | 81.5 | RUF_0030 | tk_etd | PAR_0088
RUF | 80 SOEC 100 MW | Hydrogen production via solid oxide electrolysis (SOEC) for 100 MW plant | Energy/technical data | Electricity (% total input [MWh/MWh]) | MWh/MWh |  |  |  | ctrl | 2040 | 82.125 | RUF_0030 | tk_etd | PAR_0088
RUF | 80 SOEC 100 MW | Hydrogen production via solid oxide electrolysis (SOEC) for 100 MW plant | Energy/technical data | Electricity (% total input [MWh/MWh]) | MWh/MWh |  |  |  | ctrl | 2050 | 82.75 | RUF_0030 | tk_etd | PAR_0088
RUF | 80 SOEC 100 MW | Hydrogen production via solid oxide electrolysis (SOEC) for 100 MW plant | Energy/technical data | Electricity consumption [stack level, kWh/kgH2] | stacklevel,kWh/kgH2 |  | C | [1], [2], [3], [4], [18], [19], [20], [21], [22], [23], [24] | Lower | 2025 | 39.6 | RUF_0030 | tk_etd | PAR_0093
RUF | 80 SOEC 100 MW | Hydrogen production via solid oxide electrolysis (SOEC) for 100 MW plant | Energy/technical data | Electricity consumption [stack level, kWh/kgH2] | stacklevel,kWh/kgH2 |  | C | [1], [2], [3], [4], [18], [19], [20], [21], [22], [23], [24] | Lower | 2050 | 34.3533 | RUF_0030 | tk_etd | PAR_0093
RUF | 80 SOEC 100 MW | Hydrogen production via solid oxide electrolysis (SOEC) for 100 MW plant | Energy/technical data | Electricity consumption [stack level, kWh/kgH2] | stacklevel,kWh/kgH2 |  | C | [1], [2], [3], [4], [18], [19], [20], [21], [22], [23], [24] | Upper | 2025 | 34 | RUF_0030 | tk_etd | PAR_0093
RUF | 80 SOEC 100 MW | Hydrogen production via solid oxide electrolysis (SOEC) for 100 MW plant | Energy/technical data | Electricity consumption [stack level, kWh/kgH2] | stacklevel,kWh/kgH2 |  | C | [1], [2], [3], [4], [18], [19], [20], [21], [22], [23], [24] | Upper | 2050 | 29.6359 | RUF_0030 | tk_etd | PAR_0093
RUF | 80 SOEC 100 MW | Hydrogen production via solid oxide electrolysis (SOEC) for 100 MW plant | Energy/technical data | Electricity consumption [stack level, kWh/kgH2] | stacklevel,kWh/kgH2 |  | C | [1], [2], [3], [4], [18], [19], [20], [21], [22], [23], [24] | crtl | 2030 | 35.8389 | RUF_0030 | tk_etd | PAR_0093
RUF | 80 SOEC 100 MW | Hydrogen production via solid oxide electrolysis (SOEC) for 100 MW plant | Energy/technical data | Electricity consumption [stack level, kWh/kgH2] | stacklevel,kWh/kgH2 |  | C | [1], [2], [3], [4], [18], [19], [20], [21], [22], [23], [24] | ctrl | 2025 | 36.8 | RUF_0030 | tk_etd | PAR_0093
RUF | 80 SOEC 100 MW | Hydrogen production via solid oxide electrolysis (SOEC) for 100 MW plant | Energy/technical data | Electricity consumption [stack level, kWh/kgH2] | stacklevel,kWh/kgH2 |  | C | [1], [2], [3], [4], [18], [19], [20], [21], [22], [23], [24] | ctrl | 2035 | 34.8778 | RUF_0030 | tk_etd | PAR_0093
RUF | 80 SOEC 100 MW | Hydrogen production via solid oxide electrolysis (SOEC) for 100 MW plant | Energy/technical data | Electricity consumption [stack level, kWh/kgH2] | stacklevel,kWh/kgH2 |  | C | [1], [2], [3], [4], [18], [19], [20], [21], [22], [23], [24] | ctrl | 2040 | 33.9167 | RUF_0030 | tk_etd | PAR_0093
RUF | 80 SOEC 100 MW | Hydrogen production via solid oxide electrolysis (SOEC) for 100 MW plant | Energy/technical data | Electricity consumption [stack level, kWh/kgH2] | stacklevel,kWh/kgH2 |  | C | [1], [2], [3], [4], [18], [19], [20], [21], [22], [23], [24] | ctrl | 2050 | 31.9946 | RUF_0030 | tk_etd | PAR_0093
RUF | 80 SOEC 100 MW | Hydrogen production via solid oxide electrolysis (SOEC) for 100 MW plant | Energy/technical data | Electricity consumption [stack+BOP level, kWh/kgH2] | stack+BOPlevel,kWh/kgH2 |  | C, D |  | Lower | 2025 | 42 | RUF_0030 | tk_etd | PAR_0094
RUF | 80 SOEC 100 MW | Hydrogen production via solid oxide electrolysis (SOEC) for 100 MW plant | Energy/technical data | Electricity consumption [stack+BOP level, kWh/kgH2] | stack+BOPlevel,kWh/kgH2 |  | C, D |  | Lower | 2050 | 36.75 | RUF_0030 | tk_etd | PAR_0094
RUF | 80 SOEC 100 MW | Hydrogen production via solid oxide electrolysis (SOEC) for 100 MW plant | Energy/technical data | Electricity consumption [stack+BOP level, kWh/kgH2] | stack+BOPlevel,kWh/kgH2 |  | C, D |  | Upper | 2025 | 38 | RUF_0030 | tk_etd | PAR_0094
RUF | 80 SOEC 100 MW | Hydrogen production via solid oxide electrolysis (SOEC) for 100 MW plant | Energy/technical data | Electricity consumption [stack+BOP level, kWh/kgH2] | stack+BOPlevel,kWh/kgH2 |  | C, D |  | Upper | 2050 | 33.25 | RUF_0030 | tk_etd | PAR_0094
RUF | 80 SOEC 100 MW | Hydrogen production via solid oxide electrolysis (SOEC) for 100 MW plant | Energy/technical data | Electricity consumption [stack+BOP level, kWh/kgH2] | stack+BOPlevel,kWh/kgH2 |  | C, D |  | crtl | 2030 | 38.35 | RUF_0030 | tk_etd | PAR_0094
RUF | 80 SOEC 100 MW | Hydrogen production via solid oxide electrolysis (SOEC) for 100 MW plant | Energy/technical data | Electricity consumption [stack+BOP level, kWh/kgH2] | stack+BOPlevel,kWh/kgH2 |  | C, D |  | ctrl | 2025 | 40 | RUF_0030 | tk_etd | PAR_0094
RUF | 80 SOEC 100 MW | Hydrogen production via solid oxide electrolysis (SOEC) for 100 MW plant | Energy/technical data | Electricity consumption [stack+BOP level, kWh/kgH2] | stack+BOPlevel,kWh/kgH2 |  | C, D |  | ctrl | 2035 | 36.7 | RUF_0030 | tk_etd | PAR_0094
RUF | 80 SOEC 100 MW | Hydrogen production via solid oxide electrolysis (SOEC) for 100 MW plant | Energy/technical data | Electricity consumption [stack+BOP level, kWh/kgH2] | stack+BOPlevel,kWh/kgH2 |  | C, D |  | ctrl | 2040 | 35.85 | RUF_0030 | tk_etd | PAR_0094
RUF | 80 SOEC 100 MW | Hydrogen production via solid oxide electrolysis (SOEC) for 100 MW plant | Energy/technical data | Electricity consumption [stack+BOP level, kWh/kgH2] | stack+BOPlevel,kWh/kgH2 |  | C, D |  | ctrl | 2050 | 35 | RUF_0030 | tk_etd | PAR_0094
RUF | 80 SOEC 100 MW | Hydrogen production via solid oxide electrolysis (SOEC) for 100 MW plant | Energy/technical data | Forced outage [%] | pct. |  | I |  | Lower | 2025 | 21 | RUF_0030 | tk_etd | PAR_0135
RUF | 80 SOEC 100 MW | Hydrogen production via solid oxide electrolysis (SOEC) for 100 MW plant | Energy/technical data | Forced outage [%] | pct. |  | I |  | Lower | 2050 | 9 | RUF_0030 | tk_etd | PAR_0135
RUF | 80 SOEC 100 MW | Hydrogen production via solid oxide electrolysis (SOEC) for 100 MW plant | Energy/technical data | Forced outage [%] | pct. |  | I |  | Upper | 2025 | 12 | RUF_0030 | tk_etd | PAR_0135
RUF | 80 SOEC 100 MW | Hydrogen production via solid oxide electrolysis (SOEC) for 100 MW plant | Energy/technical data | Forced outage [%] | pct. |  | I |  | Upper | 2050 | 7 | RUF_0030 | tk_etd | PAR_0135
RUF | 80 SOEC 100 MW | Hydrogen production via solid oxide electrolysis (SOEC) for 100 MW plant | Energy/technical data | Forced outage [%] | pct. |  | I |  | crtl | 2030 | 12 | RUF_0030 | tk_etd | PAR_0135
RUF | 80 SOEC 100 MW | Hydrogen production via solid oxide electrolysis (SOEC) for 100 MW plant | Energy/technical data | Forced outage [%] | pct. |  | I |  | ctrl | 2025 | 14 | RUF_0030 | tk_etd | PAR_0135
RUF | 80 SOEC 100 MW | Hydrogen production via solid oxide electrolysis (SOEC) for 100 MW plant | Energy/technical data | Forced outage [%] | pct. |  | I |  | ctrl | 2035 | 10 | RUF_0030 | tk_etd | PAR_0135
RUF | 80 SOEC 100 MW | Hydrogen production via solid oxide electrolysis (SOEC) for 100 MW plant | Energy/technical data | Forced outage [%] | pct. |  | I |  | ctrl | 2040 | 9 | RUF_0030 | tk_etd | PAR_0135
RUF | 80 SOEC 100 MW | Hydrogen production via solid oxide electrolysis (SOEC) for 100 MW plant | Energy/technical data | Forced outage [%] | pct. |  | I |  | ctrl | 2050 | 8 | RUF_0030 | tk_etd | PAR_0135
RUF | 80 SOEC 100 MW | Hydrogen production via solid oxide electrolysis (SOEC) for 100 MW plant | Energy/technical data | Frequency of stack replacement [h] | h |  | C | [1], [2], [3], [4] | Lower | 2025 | 3.75 | RUF_0030 | tk_etd | PAR_0139
RUF | 80 SOEC 100 MW | Hydrogen production via solid oxide electrolysis (SOEC) for 100 MW plant | Energy/technical data | Frequency of stack replacement [h] | h |  | C | [1], [2], [3], [4] | Lower | 2050 | 2.25 | RUF_0030 | tk_etd | PAR_0139
RUF | 80 SOEC 100 MW | Hydrogen production via solid oxide electrolysis (SOEC) for 100 MW plant | Energy/technical data | Frequency of stack replacement [h] | h |  | C | [1], [2], [3], [4] | Upper | 2025 | 3.25 | RUF_0030 | tk_etd | PAR_0139
RUF | 80 SOEC 100 MW | Hydrogen production via solid oxide electrolysis (SOEC) for 100 MW plant | Energy/technical data | Frequency of stack replacement [h] | h |  | C | [1], [2], [3], [4] | Upper | 2050 | 1.75 | RUF_0030 | tk_etd | PAR_0139
RUF | 80 SOEC 100 MW | Hydrogen production via solid oxide electrolysis (SOEC) for 100 MW plant | Energy/technical data | Frequency of stack replacement [h] | h |  | C | [1], [2], [3], [4] | crtl | 2030 | 3.25 | RUF_0030 | tk_etd | PAR_0139
RUF | 80 SOEC 100 MW | Hydrogen production via solid oxide electrolysis (SOEC) for 100 MW plant | Energy/technical data | Frequency of stack replacement [h] | h |  | C | [1], [2], [3], [4] | ctrl | 2025 | 3.5 | RUF_0030 | tk_etd | PAR_0139
RUF | 80 SOEC 100 MW | Hydrogen production via solid oxide electrolysis (SOEC) for 100 MW plant | Energy/technical data | Frequency of stack replacement [h] | h |  | C | [1], [2], [3], [4] | ctrl | 2035 | 2.75 | RUF_0030 | tk_etd | PAR_0139
RUF | 80 SOEC 100 MW | Hydrogen production via solid oxide electrolysis (SOEC) for 100 MW plant | Energy/technical data | Frequency of stack replacement [h] | h |  | C | [1], [2], [3], [4] | ctrl | 2040 | 2.5 | RUF_0030 | tk_etd | PAR_0139
RUF | 80 SOEC 100 MW | Hydrogen production via solid oxide electrolysis (SOEC) for 100 MW plant | Energy/technical data | Frequency of stack replacement [h] | h |  | C | [1], [2], [3], [4] | ctrl | 2050 | 2 | RUF_0030 | tk_etd | PAR_0139
RUF | 80 SOEC 100 MW | Hydrogen production via solid oxide electrolysis (SOEC) for 100 MW plant | Energy/technical data | HHV-based efficiency (% total input_e [MWh/MWh]) | MWh/MWh |  | E |  | Lower | 2025 | 75.8688 | RUF_0030 | tk_etd | PAR_0152
RUF | 80 SOEC 100 MW | Hydrogen production via solid oxide electrolysis (SOEC) for 100 MW plant | Energy/technical data | HHV-based efficiency (% total input_e [MWh/MWh]) | MWh/MWh |  | E |  | Lower | 2050 | 89.2795 | RUF_0030 | tk_etd | PAR_0152
RUF | 80 SOEC 100 MW | Hydrogen production via solid oxide electrolysis (SOEC) for 100 MW plant | Energy/technical data | HHV-based efficiency (% total input_e [MWh/MWh]) | MWh/MWh |  | E |  | Upper | 2025 | 83.1294 | RUF_0030 | tk_etd | PAR_0152
RUF | 80 SOEC 100 MW | Hydrogen production via solid oxide electrolysis (SOEC) for 100 MW plant | Energy/technical data | HHV-based efficiency (% total input_e [MWh/MWh]) | MWh/MWh |  | E |  | Upper | 2050 | 97.3742 | RUF_0030 | tk_etd | PAR_0152
RUF | 80 SOEC 100 MW | Hydrogen production via solid oxide electrolysis (SOEC) for 100 MW plant | Energy/technical data | HHV-based efficiency (% total input_e [MWh/MWh]) | MWh/MWh |  | E |  | crtl | 2030 | 83.2181 | RUF_0030 | tk_etd | PAR_0152
RUF | 80 SOEC 100 MW | Hydrogen production via solid oxide electrolysis (SOEC) for 100 MW plant | Energy/technical data | HHV-based efficiency (% total input_e [MWh/MWh]) | MWh/MWh |  | E |  | ctrl | 2025 | 79.3176 | RUF_0030 | tk_etd | PAR_0152
RUF | 80 SOEC 100 MW | Hydrogen production via solid oxide electrolysis (SOEC) for 100 MW plant | Energy/technical data | HHV-based efficiency (% total input_e [MWh/MWh]) | MWh/MWh |  | E |  | ctrl | 2035 | 87.4693 | RUF_0030 | tk_etd | PAR_0152
RUF | 80 SOEC 100 MW | Hydrogen production via solid oxide electrolysis (SOEC) for 100 MW plant | Energy/technical data | HHV-based efficiency (% total input_e [MWh/MWh]) | MWh/MWh |  | E |  | ctrl | 2040 | 90.2298 | RUF_0030 | tk_etd | PAR_0152
RUF | 80 SOEC 100 MW | Hydrogen production via solid oxide electrolysis (SOEC) for 100 MW plant | Energy/technical data | HHV-based efficiency (% total input_e [MWh/MWh]) | MWh/MWh |  | E |  | ctrl | 2050 | 93.1245 | RUF_0030 | tk_etd | PAR_0152
RUF | 80 SOEC 100 MW | Hydrogen production via solid oxide electrolysis (SOEC) for 100 MW plant | Energy/technical data | Heat (% total input [MWh/MWh]) | MWh/MWh |  |  |  | Lower | 2025 | 19.1 | RUF_0030 | tk_etd | PAR_0143
RUF | 80 SOEC 100 MW | Hydrogen production via solid oxide electrolysis (SOEC) for 100 MW plant | Energy/technical data | Heat (% total input [MWh/MWh]) | MWh/MWh |  |  |  | Lower | 2050 | 16.7 | RUF_0030 | tk_etd | PAR_0143
RUF | 80 SOEC 100 MW | Hydrogen production via solid oxide electrolysis (SOEC) for 100 MW plant | Energy/technical data | Heat (% total input [MWh/MWh]) | MWh/MWh |  |  |  | Upper | 2025 | 19.8 | RUF_0030 | tk_etd | PAR_0143
RUF | 80 SOEC 100 MW | Hydrogen production via solid oxide electrolysis (SOEC) for 100 MW plant | Energy/technical data | Heat (% total input [MWh/MWh]) | MWh/MWh |  |  |  | Upper | 2050 | 17.8 | RUF_0030 | tk_etd | PAR_0143
RUF | 80 SOEC 100 MW | Hydrogen production via solid oxide electrolysis (SOEC) for 100 MW plant | Energy/technical data | Heat (% total input [MWh/MWh]) | MWh/MWh |  |  |  | crtl | 2030 | 18.975 | RUF_0030 | tk_etd | PAR_0143
RUF | 80 SOEC 100 MW | Hydrogen production via solid oxide electrolysis (SOEC) for 100 MW plant | Energy/technical data | Heat (% total input [MWh/MWh]) | MWh/MWh |  |  |  | ctrl | 2025 | 19.45 | RUF_0030 | tk_etd | PAR_0143
RUF | 80 SOEC 100 MW | Hydrogen production via solid oxide electrolysis (SOEC) for 100 MW plant | Energy/technical data | Heat (% total input [MWh/MWh]) | MWh/MWh |  |  |  | ctrl | 2035 | 18.5 | RUF_0030 | tk_etd | PAR_0143
RUF | 80 SOEC 100 MW | Hydrogen production via solid oxide electrolysis (SOEC) for 100 MW plant | Energy/technical data | Heat (% total input [MWh/MWh]) | MWh/MWh |  |  |  | ctrl | 2040 | 17.875 | RUF_0030 | tk_etd | PAR_0143
RUF | 80 SOEC 100 MW | Hydrogen production via solid oxide electrolysis (SOEC) for 100 MW plant | Energy/technical data | Heat (% total input [MWh/MWh]) | MWh/MWh |  |  |  | ctrl | 2050 | 17.25 | RUF_0030 | tk_etd | PAR_0143
RUF | 80 SOEC 100 MW | Hydrogen production via solid oxide electrolysis (SOEC) for 100 MW plant | Energy/technical data | Heat output (% total input_e [MWh/MWh]) | MWh/MWh |  | F |  | Lower | 2025 | 24.1312 | RUF_0030 | tk_etd | PAR_0149
RUF | 80 SOEC 100 MW | Hydrogen production via solid oxide electrolysis (SOEC) for 100 MW plant | Energy/technical data | Heat output (% total input_e [MWh/MWh]) | MWh/MWh |  | F |  | Lower | 2050 | 10.7205 | RUF_0030 | tk_etd | PAR_0149
RUF | 80 SOEC 100 MW | Hydrogen production via solid oxide electrolysis (SOEC) for 100 MW plant | Energy/technical data | Heat output (% total input_e [MWh/MWh]) | MWh/MWh |  | F |  | Upper | 2025 | 16.8706 | RUF_0030 | tk_etd | PAR_0149
RUF | 80 SOEC 100 MW | Hydrogen production via solid oxide electrolysis (SOEC) for 100 MW plant | Energy/technical data | Heat output (% total input_e [MWh/MWh]) | MWh/MWh |  | F |  | Upper | 2050 | 2.6258 | RUF_0030 | tk_etd | PAR_0149
RUF | 80 SOEC 100 MW | Hydrogen production via solid oxide electrolysis (SOEC) for 100 MW plant | Energy/technical data | Heat output (% total input_e [MWh/MWh]) | MWh/MWh |  | F |  | crtl | 2030 | 16.7819 | RUF_0030 | tk_etd | PAR_0149
RUF | 80 SOEC 100 MW | Hydrogen production via solid oxide electrolysis (SOEC) for 100 MW plant | Energy/technical data | Heat output (% total input_e [MWh/MWh]) | MWh/MWh |  | F |  | ctrl | 2025 | 20.6824 | RUF_0030 | tk_etd | PAR_0149
RUF | 80 SOEC 100 MW | Hydrogen production via solid oxide electrolysis (SOEC) for 100 MW plant | Energy/technical data | Heat output (% total input_e [MWh/MWh]) | MWh/MWh |  | F |  | ctrl | 2035 | 12.5307 | RUF_0030 | tk_etd | PAR_0149
RUF | 80 SOEC 100 MW | Hydrogen production via solid oxide electrolysis (SOEC) for 100 MW plant | Energy/technical data | Heat output (% total input_e [MWh/MWh]) | MWh/MWh |  | F |  | ctrl | 2040 | 9.7702 | RUF_0030 | tk_etd | PAR_0149
RUF | 80 SOEC 100 MW | Hydrogen production via solid oxide electrolysis (SOEC) for 100 MW plant | Energy/technical data | Heat output (% total input_e [MWh/MWh]) | MWh/MWh |  | F |  | ctrl | 2050 | 6.8755 | RUF_0030 | tk_etd | PAR_0149
RUF | 80 SOEC 100 MW | Hydrogen production via solid oxide electrolysis (SOEC) for 100 MW plant | Energy/technical data | Hydrogen [kg/MWh input] | kg/MWhinput |  |  |  | Lower | 2025 | 7 | RUF_0030 | tk_etd | PAR_0158
RUF | 80 SOEC 100 MW | Hydrogen production via solid oxide electrolysis (SOEC) for 100 MW plant | Energy/technical data | Hydrogen [kg/MWh input] | kg/MWhinput |  |  |  | Lower | 2050 | 3 | RUF_0030 | tk_etd | PAR_0158
RUF | 80 SOEC 100 MW | Hydrogen production via solid oxide electrolysis (SOEC) for 100 MW plant | Energy/technical data | Hydrogen [kg/MWh input] | kg/MWhinput |  |  |  | Upper | 2025 | 4.5 | RUF_0030 | tk_etd | PAR_0158
RUF | 80 SOEC 100 MW | Hydrogen production via solid oxide electrolysis (SOEC) for 100 MW plant | Energy/technical data | Hydrogen [kg/MWh input] | kg/MWhinput |  |  |  | Upper | 2050 | 2 | RUF_0030 | tk_etd | PAR_0158
RUF | 80 SOEC 100 MW | Hydrogen production via solid oxide electrolysis (SOEC) for 100 MW plant | Energy/technical data | Hydrogen [kg/MWh input] | kg/MWhinput |  |  |  | crtl | 2030 | 4.5 | RUF_0030 | tk_etd | PAR_0158
RUF | 80 SOEC 100 MW | Hydrogen production via solid oxide electrolysis (SOEC) for 100 MW plant | Energy/technical data | Hydrogen [kg/MWh input] | kg/MWhinput |  |  |  | ctrl | 2025 | 5 | RUF_0030 | tk_etd | PAR_0158
RUF | 80 SOEC 100 MW | Hydrogen production via solid oxide electrolysis (SOEC) for 100 MW plant | Energy/technical data | Hydrogen [kg/MWh input] | kg/MWhinput |  |  |  | ctrl | 2035 | 4 | RUF_0030 | tk_etd | PAR_0158
RUF | 80 SOEC 100 MW | Hydrogen production via solid oxide electrolysis (SOEC) for 100 MW plant | Energy/technical data | Hydrogen [kg/MWh input] | kg/MWhinput |  |  |  | ctrl | 2040 | 3 | RUF_0030 | tk_etd | PAR_0158
RUF | 80 SOEC 100 MW | Hydrogen production via solid oxide electrolysis (SOEC) for 100 MW plant | Energy/technical data | Hydrogen [kg/MWh input] | kg/MWhinput |  |  |  | ctrl | 2050 | 2.5 | RUF_0030 | tk_etd | PAR_0158
RUF | 80 SOEC 100 MW | Hydrogen production via solid oxide electrolysis (SOEC) for 100 MW plant | Energy/technical data | LHV-based efficiency (% total input_e [MWh/MWh]) | MWh/MWh |  | E |  | Lower | 2025 | 64.2057 | RUF_0030 | tk_etd | PAR_0168
RUF | 80 SOEC 100 MW | Hydrogen production via solid oxide electrolysis (SOEC) for 100 MW plant | Energy/technical data | LHV-based efficiency (% total input_e [MWh/MWh]) | MWh/MWh |  | E |  | Lower | 2050 | 75.5548 | RUF_0030 | tk_etd | PAR_0168
RUF | 80 SOEC 100 MW | Hydrogen production via solid oxide electrolysis (SOEC) for 100 MW plant | Energy/technical data | LHV-based efficiency (% total input_e [MWh/MWh]) | MWh/MWh |  | E |  | Upper | 2025 | 70.3502 | RUF_0030 | tk_etd | PAR_0168
RUF | 80 SOEC 100 MW | Hydrogen production via solid oxide electrolysis (SOEC) for 100 MW plant | Energy/technical data | LHV-based efficiency (% total input_e [MWh/MWh]) | MWh/MWh |  | E |  | Upper | 2050 | 82.4052 | RUF_0030 | tk_etd | PAR_0168
RUF | 80 SOEC 100 MW | Hydrogen production via solid oxide electrolysis (SOEC) for 100 MW plant | Energy/technical data | LHV-based efficiency (% total input_e [MWh/MWh]) | MWh/MWh |  | E |  | crtl | 2030 | 70.4252 | RUF_0030 | tk_etd | PAR_0168
RUF | 80 SOEC 100 MW | Hydrogen production via solid oxide electrolysis (SOEC) for 100 MW plant | Energy/technical data | LHV-based efficiency (% total input_e [MWh/MWh]) | MWh/MWh |  | E |  | ctrl | 2025 | 67.1243 | RUF_0030 | tk_etd | PAR_0168
RUF | 80 SOEC 100 MW | Hydrogen production via solid oxide electrolysis (SOEC) for 100 MW plant | Energy/technical data | LHV-based efficiency (% total input_e [MWh/MWh]) | MWh/MWh |  | E |  | ctrl | 2035 | 74.0229 | RUF_0030 | tk_etd | PAR_0168
RUF | 80 SOEC 100 MW | Hydrogen production via solid oxide electrolysis (SOEC) for 100 MW plant | Energy/technical data | LHV-based efficiency (% total input_e [MWh/MWh]) | MWh/MWh |  | E |  | ctrl | 2040 | 76.3591 | RUF_0030 | tk_etd | PAR_0168
RUF | 80 SOEC 100 MW | Hydrogen production via solid oxide electrolysis (SOEC) for 100 MW plant | Energy/technical data | LHV-based efficiency (% total input_e [MWh/MWh]) | MWh/MWh |  | E |  | ctrl | 2050 | 78.8087 | RUF_0030 | tk_etd | PAR_0168
RUF | 80 SOEC 100 MW | Hydrogen production via solid oxide electrolysis (SOEC) for 100 MW plant | Energy/technical data | Planned outage [days per year] | days/year |  | I |  | Lower | 2025 | 20 | RUF_0030 | tk_etd | PAR_0194
RUF | 80 SOEC 100 MW | Hydrogen production via solid oxide electrolysis (SOEC) for 100 MW plant | Energy/technical data | Planned outage [days per year] | days/year |  | I |  | Lower | 2050 | 25 | RUF_0030 | tk_etd | PAR_0194
RUF | 80 SOEC 100 MW | Hydrogen production via solid oxide electrolysis (SOEC) for 100 MW plant | Energy/technical data | Planned outage [days per year] | days/year |  | I |  | Upper | 2025 | 25 | RUF_0030 | tk_etd | PAR_0194
RUF | 80 SOEC 100 MW | Hydrogen production via solid oxide electrolysis (SOEC) for 100 MW plant | Energy/technical data | Planned outage [days per year] | days/year |  | I |  | Upper | 2050 | 30 | RUF_0030 | tk_etd | PAR_0194
RUF | 80 SOEC 100 MW | Hydrogen production via solid oxide electrolysis (SOEC) for 100 MW plant | Energy/technical data | Planned outage [days per year] | days/year |  | I |  | crtl | 2030 | 20 | RUF_0030 | tk_etd | PAR_0194
RUF | 80 SOEC 100 MW | Hydrogen production via solid oxide electrolysis (SOEC) for 100 MW plant | Energy/technical data | Planned outage [days per year] | days/year |  | I |  | ctrl | 2025 | 20 | RUF_0030 | tk_etd | PAR_0194
RUF | 80 SOEC 100 MW | Hydrogen production via solid oxide electrolysis (SOEC) for 100 MW plant | Energy/technical data | Planned outage [days per year] | days/year |  | I |  | ctrl | 2035 | 20 | RUF_0030 | tk_etd | PAR_0194
RUF | 80 SOEC 100 MW | Hydrogen production via solid oxide electrolysis (SOEC) for 100 MW plant | Energy/technical data | Planned outage [days per year] | days/year |  | I |  | ctrl | 2040 | 25 | RUF_0030 | tk_etd | PAR_0194
RUF | 80 SOEC 100 MW | Hydrogen production via solid oxide electrolysis (SOEC) for 100 MW plant | Energy/technical data | Planned outage [days per year] | days/year |  | I |  | ctrl | 2050 | 30 | RUF_0030 | tk_etd | PAR_0194
RUF | 80 SOEC 100 MW | Hydrogen production via solid oxide electrolysis (SOEC) for 100 MW plant | Energy/technical data | Technical lifetime [years] | years |  | I |  | Lower | 2025 | 20000 | RUF_0030 | tk_etd | PAR_0281
RUF | 80 SOEC 100 MW | Hydrogen production via solid oxide electrolysis (SOEC) for 100 MW plant | Energy/technical data | Technical lifetime [years] | years |  | I |  | Lower | 2050 | 70000 | RUF_0030 | tk_etd | PAR_0281
RUF | 80 SOEC 100 MW | Hydrogen production via solid oxide electrolysis (SOEC) for 100 MW plant | Energy/technical data | Technical lifetime [years] | years |  | I |  | Upper | 2025 | 30000 | RUF_0030 | tk_etd | PAR_0281
RUF | 80 SOEC 100 MW | Hydrogen production via solid oxide electrolysis (SOEC) for 100 MW plant | Energy/technical data | Technical lifetime [years] | years |  | I |  | Upper | 2050 | 90000 | RUF_0030 | tk_etd | PAR_0281
RUF | 80 SOEC 100 MW | Hydrogen production via solid oxide electrolysis (SOEC) for 100 MW plant | Energy/technical data | Technical lifetime [years] | years |  | I |  | crtl | 2030 | 30000 | RUF_0030 | tk_etd | PAR_0281
RUF | 80 SOEC 100 MW | Hydrogen production via solid oxide electrolysis (SOEC) for 100 MW plant | Energy/technical data | Technical lifetime [years] | years |  | I |  | ctrl | 2025 | 25000 | RUF_0030 | tk_etd | PAR_0281
RUF | 80 SOEC 100 MW | Hydrogen production via solid oxide electrolysis (SOEC) for 100 MW plant | Energy/technical data | Technical lifetime [years] | years |  | I |  | ctrl | 2035 | 40000 | RUF_0030 | tk_etd | PAR_0281
RUF | 80 SOEC 100 MW | Hydrogen production via solid oxide electrolysis (SOEC) for 100 MW plant | Energy/technical data | Technical lifetime [years] | years |  | I |  | ctrl | 2040 | 60000 | RUF_0030 | tk_etd | PAR_0281
RUF | 80 SOEC 100 MW | Hydrogen production via solid oxide electrolysis (SOEC) for 100 MW plant | Energy/technical data | Technical lifetime [years] | years |  | I |  | ctrl | 2050 | 80000 | RUF_0030 | tk_etd | PAR_0281
RUF | 80 SOEC 100 MW | Hydrogen production via solid oxide electrolysis (SOEC) for 100 MW plant | Energy/technical data | Typical total plant size [MW input] | MWinput |  |  |  | Lower | 2025 | 100 | RUF_0030 | tk_etd | PAR_0302
RUF | 80 SOEC 100 MW | Hydrogen production via solid oxide electrolysis (SOEC) for 100 MW plant | Energy/technical data | Typical total plant size [MW input] | MWinput |  |  |  | Lower | 2050 | 100 | RUF_0030 | tk_etd | PAR_0302
RUF | 80 SOEC 100 MW | Hydrogen production via solid oxide electrolysis (SOEC) for 100 MW plant | Energy/technical data | Typical total plant size [MW input] | MWinput |  |  |  | Upper | 2025 | 100 | RUF_0030 | tk_etd | PAR_0302
RUF | 80 SOEC 100 MW | Hydrogen production via solid oxide electrolysis (SOEC) for 100 MW plant | Energy/technical data | Typical total plant size [MW input] | MWinput |  |  |  | Upper | 2050 | 100 | RUF_0030 | tk_etd | PAR_0302
RUF | 80 SOEC 100 MW | Hydrogen production via solid oxide electrolysis (SOEC) for 100 MW plant | Energy/technical data | Typical total plant size [MW input] | MWinput |  |  |  | crtl | 2030 | 100 | RUF_0030 | tk_etd | PAR_0302
RUF | 80 SOEC 100 MW | Hydrogen production via solid oxide electrolysis (SOEC) for 100 MW plant | Energy/technical data | Typical total plant size [MW input] | MWinput |  |  |  | ctrl | 2025 | 100 | RUF_0030 | tk_etd | PAR_0302
RUF | 80 SOEC 100 MW | Hydrogen production via solid oxide electrolysis (SOEC) for 100 MW plant | Energy/technical data | Typical total plant size [MW input] | MWinput |  |  |  | ctrl | 2035 | 100 | RUF_0030 | tk_etd | PAR_0302
RUF | 80 SOEC 100 MW | Hydrogen production via solid oxide electrolysis (SOEC) for 100 MW plant | Energy/technical data | Typical total plant size [MW input] | MWinput |  |  |  | ctrl | 2040 | 100 | RUF_0030 | tk_etd | PAR_0302
RUF | 80 SOEC 100 MW | Hydrogen production via solid oxide electrolysis (SOEC) for 100 MW plant | Energy/technical data | Typical total plant size [MW input] | MWinput |  |  |  | ctrl | 2050 | 100 | RUF_0030 | tk_etd | PAR_0302
RUF | 80 SOEC 100 MW | Hydrogen production via solid oxide electrolysis (SOEC) for 100 MW plant | Energy/technical data | Typical total plant size [kgH2/day of max output] | kgH2/dayofmaxoutput |  | A, B |  | Lower | 2025 | 57142.8571 | RUF_0030 | tk_etd | PAR_0297
RUF | 80 SOEC 100 MW | Hydrogen production via solid oxide electrolysis (SOEC) for 100 MW plant | Energy/technical data | Typical total plant size [kgH2/day of max output] | kgH2/dayofmaxoutput |  | A, B |  | Lower | 2050 | 65306.1224 | RUF_0030 | tk_etd | PAR_0297
RUF | 80 SOEC 100 MW | Hydrogen production via solid oxide electrolysis (SOEC) for 100 MW plant | Energy/technical data | Typical total plant size [kgH2/day of max output] | kgH2/dayofmaxoutput |  | A, B |  | Upper | 2025 | 63157.8947 | RUF_0030 | tk_etd | PAR_0297
RUF | 80 SOEC 100 MW | Hydrogen production via solid oxide electrolysis (SOEC) for 100 MW plant | Energy/technical data | Typical total plant size [kgH2/day of max output] | kgH2/dayofmaxoutput |  | A, B |  | Upper | 2050 | 72180.4511 | RUF_0030 | tk_etd | PAR_0297
RUF | 80 SOEC 100 MW | Hydrogen production via solid oxide electrolysis (SOEC) for 100 MW plant | Energy/technical data | Typical total plant size [kgH2/day of max output] | kgH2/dayofmaxoutput |  | A, B |  | crtl | 2030 | 62581.4863 | RUF_0030 | tk_etd | PAR_0297
RUF | 80 SOEC 100 MW | Hydrogen production via solid oxide electrolysis (SOEC) for 100 MW plant | Energy/technical data | Typical total plant size [kgH2/day of max output] | kgH2/dayofmaxoutput |  | A, B |  | ctrl | 2025 | 60000 | RUF_0030 | tk_etd | PAR_0297
RUF | 80 SOEC 100 MW | Hydrogen production via solid oxide electrolysis (SOEC) for 100 MW plant | Energy/technical data | Typical total plant size [kgH2/day of max output] | kgH2/dayofmaxoutput |  | A, B |  | ctrl | 2035 | 65395.0954 | RUF_0030 | tk_etd | PAR_0297
RUF | 80 SOEC 100 MW | Hydrogen production via solid oxide electrolysis (SOEC) for 100 MW plant | Energy/technical data | Typical total plant size [kgH2/day of max output] | kgH2/dayofmaxoutput |  | A, B |  | ctrl | 2040 | 66945.6067 | RUF_0030 | tk_etd | PAR_0297
RUF | 80 SOEC 100 MW | Hydrogen production via solid oxide electrolysis (SOEC) for 100 MW plant | Energy/technical data | Typical total plant size [kgH2/day of max output] | kgH2/dayofmaxoutput |  | A, B |  | ctrl | 2050 | 68571.4286 | RUF_0030 | tk_etd | PAR_0297
RUF | 80 SOEC 100 MW | Hydrogen production via solid oxide electrolysis (SOEC) for 100 MW plant | Energy/technical data | Ultrapure Water for electrolysis [kg/MWh input] | kg/MWhinput |  |  |  | Lower | 2025 | 214.2857 | RUF_0030 | tk_etd | PAR_0313
RUF | 80 SOEC 100 MW | Hydrogen production via solid oxide electrolysis (SOEC) for 100 MW plant | Energy/technical data | Ultrapure Water for electrolysis [kg/MWh input] | kg/MWhinput |  |  |  | Lower | 2050 | 244.898 | RUF_0030 | tk_etd | PAR_0313
RUF | 80 SOEC 100 MW | Hydrogen production via solid oxide electrolysis (SOEC) for 100 MW plant | Energy/technical data | Ultrapure Water for electrolysis [kg/MWh input] | kg/MWhinput |  |  |  | Upper | 2025 | 276.4737 | RUF_0030 | tk_etd | PAR_0313
RUF | 80 SOEC 100 MW | Hydrogen production via solid oxide electrolysis (SOEC) for 100 MW plant | Energy/technical data | Ultrapure Water for electrolysis [kg/MWh input] | kg/MWhinput |  |  |  | Upper | 2050 | 300.7519 | RUF_0030 | tk_etd | PAR_0313
RUF | 80 SOEC 100 MW | Hydrogen production via solid oxide electrolysis (SOEC) for 100 MW plant | Energy/technical data | Ultrapure Water for electrolysis [kg/MWh input] | kg/MWhinput |  |  |  | crtl | 2030 | 272.8771 | RUF_0030 | tk_etd | PAR_0313
RUF | 80 SOEC 100 MW | Hydrogen production via solid oxide electrolysis (SOEC) for 100 MW plant | Energy/technical data | Ultrapure Water for electrolysis [kg/MWh input] | kg/MWhinput |  |  |  | ctrl | 2025 | 275.025 | RUF_0030 | tk_etd | PAR_0313
RUF | 80 SOEC 100 MW | Hydrogen production via solid oxide electrolysis (SOEC) for 100 MW plant | Energy/technical data | Ultrapure Water for electrolysis [kg/MWh input] | kg/MWhinput |  |  |  | ctrl | 2035 | 270.7293 | RUF_0030 | tk_etd | PAR_0313
RUF | 80 SOEC 100 MW | Hydrogen production via solid oxide electrolysis (SOEC) for 100 MW plant | Energy/technical data | Ultrapure Water for electrolysis [kg/MWh input] | kg/MWhinput |  |  |  | ctrl | 2040 | 268.5814 | RUF_0030 | tk_etd | PAR_0313
RUF | 80 SOEC 100 MW | Hydrogen production via solid oxide electrolysis (SOEC) for 100 MW plant | Energy/technical data | Ultrapure Water for electrolysis [kg/MWh input] | kg/MWhinput |  |  |  | ctrl | 2050 | 264.2857 | RUF_0030 | tk_etd | PAR_0313
RUF | 80 SOEC 100 MW | Hydrogen production via solid oxide electrolysis (SOEC) for 100 MW plant | Financial data | - hereof BOP [€/kW of total input_e] | €/kWoftotalinput_e |  | M, N |  | Lower | 2025 | 181.9961 | RUF_0030 | tk_fin | PAR_0003
RUF | 80 SOEC 100 MW | Hydrogen production via solid oxide electrolysis (SOEC) for 100 MW plant | Financial data | - hereof BOP [€/kW of total input_e] | €/kWoftotalinput_e |  | M, N |  | Lower | 2050 | 56.4147 | RUF_0030 | tk_fin | PAR_0003
RUF | 80 SOEC 100 MW | Hydrogen production via solid oxide electrolysis (SOEC) for 100 MW plant | Financial data | - hereof BOP [€/kW of total input_e] | €/kWoftotalinput_e |  | M, N |  | Upper | 2025 | 195.8069 | RUF_0030 | tk_fin | PAR_0003
RUF | 80 SOEC 100 MW | Hydrogen production via solid oxide electrolysis (SOEC) for 100 MW plant | Financial data | - hereof BOP [€/kW of total input_e] | €/kWoftotalinput_e |  | M, N |  | Upper | 2050 | 169.3192 | RUF_0030 | tk_fin | PAR_0003
RUF | 80 SOEC 100 MW | Hydrogen production via solid oxide electrolysis (SOEC) for 100 MW plant | Financial data | - hereof BOP [€/kW of total input_e] | €/kWoftotalinput_e |  | M, N |  | crtl | 2030 | 134.1568 | RUF_0030 | tk_fin | PAR_0003
RUF | 80 SOEC 100 MW | Hydrogen production via solid oxide electrolysis (SOEC) for 100 MW plant | Financial data | - hereof BOP [€/kW of total input_e] | €/kWoftotalinput_e |  | M, N |  | ctrl | 2025 | 188.9015 | RUF_0030 | tk_fin | PAR_0003
RUF | 80 SOEC 100 MW | Hydrogen production via solid oxide electrolysis (SOEC) for 100 MW plant | Financial data | - hereof BOP [€/kW of total input_e] | €/kWoftotalinput_e |  | M, N |  | ctrl | 2035 | 114.9777 | RUF_0030 | tk_fin | PAR_0003
RUF | 80 SOEC 100 MW | Hydrogen production via solid oxide electrolysis (SOEC) for 100 MW plant | Financial data | - hereof BOP [€/kW of total input_e] | €/kWoftotalinput_e |  | M, N |  | ctrl | 2040 | 97.1781 | RUF_0030 | tk_fin | PAR_0003
RUF | 80 SOEC 100 MW | Hydrogen production via solid oxide electrolysis (SOEC) for 100 MW plant | Financial data | - hereof BOP [€/kW of total input_e] | €/kWoftotalinput_e |  | M, N |  | ctrl | 2050 | 68.7877 | RUF_0030 | tk_fin | PAR_0003
RUF | 80 SOEC 100 MW | Hydrogen production via solid oxide electrolysis (SOEC) for 100 MW plant | Financial data | - hereof Civil Infrastructure [€/kW of total input_e] | €/kWoftotalinput_e |  | M, N |  | Lower | 2025 | 99.8809 | RUF_0030 | tk_fin | PAR_0004
RUF | 80 SOEC 100 MW | Hydrogen production via solid oxide electrolysis (SOEC) for 100 MW plant | Financial data | - hereof Civil Infrastructure [€/kW of total input_e] | €/kWoftotalinput_e |  | M, N |  | Lower | 2050 | 12.3421 | RUF_0030 | tk_fin | PAR_0004
RUF | 80 SOEC 100 MW | Hydrogen production via solid oxide electrolysis (SOEC) for 100 MW plant | Financial data | - hereof Civil Infrastructure [€/kW of total input_e] | €/kWoftotalinput_e |  | M, N |  | Upper | 2025 | 107.4604 | RUF_0030 | tk_fin | PAR_0004
RUF | 80 SOEC 100 MW | Hydrogen production via solid oxide electrolysis (SOEC) for 100 MW plant | Financial data | - hereof Civil Infrastructure [€/kW of total input_e] | €/kWoftotalinput_e |  | M, N |  | Upper | 2050 | 65.3766 | RUF_0030 | tk_fin | PAR_0004
RUF | 80 SOEC 100 MW | Hydrogen production via solid oxide electrolysis (SOEC) for 100 MW plant | Financial data | - hereof Civil Infrastructure [€/kW of total input_e] | €/kWoftotalinput_e |  | M, N |  | crtl | 2030 | 73.6263 | RUF_0030 | tk_fin | PAR_0004
RUF | 80 SOEC 100 MW | Hydrogen production via solid oxide electrolysis (SOEC) for 100 MW plant | Financial data | - hereof Civil Infrastructure [€/kW of total input_e] | €/kWoftotalinput_e |  | M, N |  | ctrl | 2025 | 103.6706 | RUF_0030 | tk_fin | PAR_0004
RUF | 80 SOEC 100 MW | Hydrogen production via solid oxide electrolysis (SOEC) for 100 MW plant | Financial data | - hereof Civil Infrastructure [€/kW of total input_e] | €/kWoftotalinput_e |  | M, N |  | ctrl | 2035 | 63.1007 | RUF_0030 | tk_fin | PAR_0004
RUF | 80 SOEC 100 MW | Hydrogen production via solid oxide electrolysis (SOEC) for 100 MW plant | Financial data | - hereof Civil Infrastructure [€/kW of total input_e] | €/kWoftotalinput_e |  | M, N |  | ctrl | 2040 | 53.3321 | RUF_0030 | tk_fin | PAR_0004
RUF | 80 SOEC 100 MW | Hydrogen production via solid oxide electrolysis (SOEC) for 100 MW plant | Financial data | - hereof Civil Infrastructure [€/kW of total input_e] | €/kWoftotalinput_e |  | M, N |  | ctrl | 2050 | 37.7512 | RUF_0030 | tk_fin | PAR_0004
RUF | 80 SOEC 100 MW | Hydrogen production via solid oxide electrolysis (SOEC) for 100 MW plant | Financial data | - hereof Control System [€/kW of total input_e] | €/kWoftotalinput_e |  | M, N |  | Lower | 2025 | 99.8809 | RUF_0030 | tk_fin | PAR_0006
RUF | 80 SOEC 100 MW | Hydrogen production via solid oxide electrolysis (SOEC) for 100 MW plant | Financial data | - hereof Control System [€/kW of total input_e] | €/kWoftotalinput_e |  | M, N |  | Lower | 2050 | 11.2297 | RUF_0030 | tk_fin | PAR_0006
RUF | 80 SOEC 100 MW | Hydrogen production via solid oxide electrolysis (SOEC) for 100 MW plant | Financial data | - hereof Control System [€/kW of total input_e] | €/kWoftotalinput_e |  | M, N |  | Upper | 2025 | 107.4604 | RUF_0030 | tk_fin | PAR_0006
RUF | 80 SOEC 100 MW | Hydrogen production via solid oxide electrolysis (SOEC) for 100 MW plant | Financial data | - hereof Control System [€/kW of total input_e] | €/kWoftotalinput_e |  | M, N |  | Upper | 2050 | 42.0469 | RUF_0030 | tk_fin | PAR_0006
RUF | 80 SOEC 100 MW | Hydrogen production via solid oxide electrolysis (SOEC) for 100 MW plant | Financial data | - hereof Control System [€/kW of total input_e] | €/kWoftotalinput_e |  | M, N |  | crtl | 2030 | 73.6263 | RUF_0030 | tk_fin | PAR_0006
RUF | 80 SOEC 100 MW | Hydrogen production via solid oxide electrolysis (SOEC) for 100 MW plant | Financial data | - hereof Control System [€/kW of total input_e] | €/kWoftotalinput_e |  | M, N |  | ctrl | 2025 | 103.6706 | RUF_0030 | tk_fin | PAR_0006
RUF | 80 SOEC 100 MW | Hydrogen production via solid oxide electrolysis (SOEC) for 100 MW plant | Financial data | - hereof Control System [€/kW of total input_e] | €/kWoftotalinput_e |  | M, N |  | ctrl | 2035 | 63.1007 | RUF_0030 | tk_fin | PAR_0006
RUF | 80 SOEC 100 MW | Hydrogen production via solid oxide electrolysis (SOEC) for 100 MW plant | Financial data | - hereof Control System [€/kW of total input_e] | €/kWoftotalinput_e |  | M, N |  | ctrl | 2040 | 53.3321 | RUF_0030 | tk_fin | PAR_0006
RUF | 80 SOEC 100 MW | Hydrogen production via solid oxide electrolysis (SOEC) for 100 MW plant | Financial data | - hereof Control System [€/kW of total input_e] | €/kWoftotalinput_e |  | M, N |  | ctrl | 2050 | 37.7512 | RUF_0030 | tk_fin | PAR_0006
RUF | 80 SOEC 100 MW | Hydrogen production via solid oxide electrolysis (SOEC) for 100 MW plant | Financial data | - hereof Indirects [€/kW of total input_e] | €/kWoftotalinput_e |  | M, N |  | Lower | 2025 | 768.3312 | RUF_0030 | tk_fin | PAR_0011
RUF | 80 SOEC 100 MW | Hydrogen production via solid oxide electrolysis (SOEC) for 100 MW plant | Financial data | - hereof Indirects [€/kW of total input_e] | €/kWoftotalinput_e |  | M, N |  | Lower | 2050 | 20.4549 | RUF_0030 | tk_fin | PAR_0011
RUF | 80 SOEC 100 MW | Hydrogen production via solid oxide electrolysis (SOEC) for 100 MW plant | Financial data | - hereof Indirects [€/kW of total input_e] | €/kWoftotalinput_e |  | M, N |  | Upper | 2025 | 826.636 | RUF_0030 | tk_fin | PAR_0011
RUF | 80 SOEC 100 MW | Hydrogen production via solid oxide electrolysis (SOEC) for 100 MW plant | Financial data | - hereof Indirects [€/kW of total input_e] | €/kWoftotalinput_e |  | M, N |  | Upper | 2050 | 180.4206 | RUF_0030 | tk_fin | PAR_0011
RUF | 80 SOEC 100 MW | Hydrogen production via solid oxide electrolysis (SOEC) for 100 MW plant | Financial data | - hereof Indirects [€/kW of total input_e] | €/kWoftotalinput_e |  | M, N |  | crtl | 2030 | 486.3983 | RUF_0030 | tk_fin | PAR_0011
RUF | 80 SOEC 100 MW | Hydrogen production via solid oxide electrolysis (SOEC) for 100 MW plant | Financial data | - hereof Indirects [€/kW of total input_e] | €/kWoftotalinput_e |  | M, N |  | ctrl | 2025 | 797.4836 | RUF_0030 | tk_fin | PAR_0011
RUF | 80 SOEC 100 MW | Hydrogen production via solid oxide electrolysis (SOEC) for 100 MW plant | Financial data | - hereof Indirects [€/kW of total input_e] | €/kWoftotalinput_e |  | M, N |  | ctrl | 2035 | 344.0358 | RUF_0030 | tk_fin | PAR_0011
RUF | 80 SOEC 100 MW | Hydrogen production via solid oxide electrolysis (SOEC) for 100 MW plant | Financial data | - hereof Indirects [€/kW of total input_e] | €/kWoftotalinput_e |  | M, N |  | ctrl | 2040 | 236.4742 | RUF_0030 | tk_fin | PAR_0011
RUF | 80 SOEC 100 MW | Hydrogen production via solid oxide electrolysis (SOEC) for 100 MW plant | Financial data | - hereof Indirects [€/kW of total input_e] | €/kWoftotalinput_e |  | M, N |  | ctrl | 2050 | 85.3808 | RUF_0030 | tk_fin | PAR_0011
RUF | 80 SOEC 100 MW | Hydrogen production via solid oxide electrolysis (SOEC) for 100 MW plant | Financial data | - hereof compression [€/kW of total input_e] | €/kWoftotalinput_e |  |  |  | Lower | 2025 | 37.4325 | RUF_0030 | tk_fin | PAR_0005
RUF | 80 SOEC 100 MW | Hydrogen production via solid oxide electrolysis (SOEC) for 100 MW plant | Financial data | - hereof compression [€/kW of total input_e] | €/kWoftotalinput_e |  |  |  | Lower | 2050 | 22.7807 | RUF_0030 | tk_fin | PAR_0005
RUF | 80 SOEC 100 MW | Hydrogen production via solid oxide electrolysis (SOEC) for 100 MW plant | Financial data | - hereof compression [€/kW of total input_e] | €/kWoftotalinput_e |  |  |  | Upper | 2025 | 40.2731 | RUF_0030 | tk_fin | PAR_0005
RUF | 80 SOEC 100 MW | Hydrogen production via solid oxide electrolysis (SOEC) for 100 MW plant | Financial data | - hereof compression [€/kW of total input_e] | €/kWoftotalinput_e |  |  |  | Upper | 2050 | 46.1641 | RUF_0030 | tk_fin | PAR_0005
RUF | 80 SOEC 100 MW | Hydrogen production via solid oxide electrolysis (SOEC) for 100 MW plant | Financial data | - hereof compression [€/kW of total input_e] | €/kWoftotalinput_e |  |  |  | crtl | 2030 | 27.593 | RUF_0030 | tk_fin | PAR_0005
RUF | 80 SOEC 100 MW | Hydrogen production via solid oxide electrolysis (SOEC) for 100 MW plant | Financial data | - hereof compression [€/kW of total input_e] | €/kWoftotalinput_e |  |  |  | ctrl | 2025 | 38.8528 | RUF_0030 | tk_fin | PAR_0005
RUF | 80 SOEC 100 MW | Hydrogen production via solid oxide electrolysis (SOEC) for 100 MW plant | Financial data | - hereof compression [€/kW of total input_e] | €/kWoftotalinput_e |  |  |  | ctrl | 2035 | 23.6483 | RUF_0030 | tk_fin | PAR_0005
RUF | 80 SOEC 100 MW | Hydrogen production via solid oxide electrolysis (SOEC) for 100 MW plant | Financial data | - hereof compression [€/kW of total input_e] | €/kWoftotalinput_e |  |  |  | ctrl | 2040 | 19.9874 | RUF_0030 | tk_fin | PAR_0005
RUF | 80 SOEC 100 MW | Hydrogen production via solid oxide electrolysis (SOEC) for 100 MW plant | Financial data | - hereof compression [€/kW of total input_e] | €/kWoftotalinput_e |  |  |  | ctrl | 2050 | 14.1481 | RUF_0030 | tk_fin | PAR_0005
RUF | 80 SOEC 100 MW | Hydrogen production via solid oxide electrolysis (SOEC) for 100 MW plant | Financial data | - hereof electrolyser stack [€/kW of total input_e] | €/kWoftotalinput_e |  | M, N |  | Lower | 2025 | 332.9363 | RUF_0030 | tk_fin | PAR_0007
RUF | 80 SOEC 100 MW | Hydrogen production via solid oxide electrolysis (SOEC) for 100 MW plant | Financial data | - hereof electrolyser stack [€/kW of total input_e] | €/kWoftotalinput_e |  | M, N |  | Lower | 2050 | 72.0163 | RUF_0030 | tk_fin | PAR_0007
RUF | 80 SOEC 100 MW | Hydrogen production via solid oxide electrolysis (SOEC) for 100 MW plant | Financial data | - hereof electrolyser stack [€/kW of total input_e] | €/kWoftotalinput_e |  | M, N |  | Upper | 2025 | 358.2012 | RUF_0030 | tk_fin | PAR_0007
RUF | 80 SOEC 100 MW | Hydrogen production via solid oxide electrolysis (SOEC) for 100 MW plant | Financial data | - hereof electrolyser stack [€/kW of total input_e] | €/kWoftotalinput_e |  | M, N |  | Upper | 2050 | 205.2937 | RUF_0030 | tk_fin | PAR_0007
RUF | 80 SOEC 100 MW | Hydrogen production via solid oxide electrolysis (SOEC) for 100 MW plant | Financial data | - hereof electrolyser stack [€/kW of total input_e] | €/kWoftotalinput_e |  | M, N |  | crtl | 2030 | 245.4209 | RUF_0030 | tk_fin | PAR_0007
RUF | 80 SOEC 100 MW | Hydrogen production via solid oxide electrolysis (SOEC) for 100 MW plant | Financial data | - hereof electrolyser stack [€/kW of total input_e] | €/kWoftotalinput_e |  | M, N |  | ctrl | 2025 | 345.5688 | RUF_0030 | tk_fin | PAR_0007
RUF | 80 SOEC 100 MW | Hydrogen production via solid oxide electrolysis (SOEC) for 100 MW plant | Financial data | - hereof electrolyser stack [€/kW of total input_e] | €/kWoftotalinput_e |  | M, N |  | ctrl | 2035 | 210.3355 | RUF_0030 | tk_fin | PAR_0007
RUF | 80 SOEC 100 MW | Hydrogen production via solid oxide electrolysis (SOEC) for 100 MW plant | Financial data | - hereof electrolyser stack [€/kW of total input_e] | €/kWoftotalinput_e |  | M, N |  | ctrl | 2040 | 177.7737 | RUF_0030 | tk_fin | PAR_0007
RUF | 80 SOEC 100 MW | Hydrogen production via solid oxide electrolysis (SOEC) for 100 MW plant | Financial data | - hereof electrolyser stack [€/kW of total input_e] | €/kWoftotalinput_e |  | M, N |  | ctrl | 2050 | 125.8373 | RUF_0030 | tk_fin | PAR_0007
RUF | 80 SOEC 100 MW | Hydrogen production via solid oxide electrolysis (SOEC) for 100 MW plant | Financial data | - hereof electrolyser system [€/kW of total input_e] | €/kWoftotalinput_e |  | M, N |  | Lower | 2025 | 429.9212 | RUF_0030 | tk_fin | PAR_0008
RUF | 80 SOEC 100 MW | Hydrogen production via solid oxide electrolysis (SOEC) for 100 MW plant | Financial data | - hereof electrolyser system [€/kW of total input_e] | €/kWoftotalinput_e |  | M, N |  | Lower | 2050 | 71.2449 | RUF_0030 | tk_fin | PAR_0008
RUF | 80 SOEC 100 MW | Hydrogen production via solid oxide electrolysis (SOEC) for 100 MW plant | Financial data | - hereof electrolyser system [€/kW of total input_e] | €/kWoftotalinput_e |  | M, N |  | Upper | 2025 | 462.5457 | RUF_0030 | tk_fin | PAR_0008
RUF | 80 SOEC 100 MW | Hydrogen production via solid oxide electrolysis (SOEC) for 100 MW plant | Financial data | - hereof electrolyser system [€/kW of total input_e] | €/kWoftotalinput_e |  | M, N |  | Upper | 2050 | 165.8511 | RUF_0030 | tk_fin | PAR_0008
RUF | 80 SOEC 100 MW | Hydrogen production via solid oxide electrolysis (SOEC) for 100 MW plant | Financial data | - hereof electrolyser system [€/kW of total input_e] | €/kWoftotalinput_e |  | M, N |  | crtl | 2030 | 316.9124 | RUF_0030 | tk_fin | PAR_0008
RUF | 80 SOEC 100 MW | Hydrogen production via solid oxide electrolysis (SOEC) for 100 MW plant | Financial data | - hereof electrolyser system [€/kW of total input_e] | €/kWoftotalinput_e |  | M, N |  | ctrl | 2025 | 446.2335 | RUF_0030 | tk_fin | PAR_0008
RUF | 80 SOEC 100 MW | Hydrogen production via solid oxide electrolysis (SOEC) for 100 MW plant | Financial data | - hereof electrolyser system [€/kW of total input_e] | €/kWoftotalinput_e |  | M, N |  | ctrl | 2035 | 271.6065 | RUF_0030 | tk_fin | PAR_0008
RUF | 80 SOEC 100 MW | Hydrogen production via solid oxide electrolysis (SOEC) for 100 MW plant | Financial data | - hereof electrolyser system [€/kW of total input_e] | €/kWoftotalinput_e |  | M, N |  | ctrl | 2040 | 229.5595 | RUF_0030 | tk_fin | PAR_0008
RUF | 80 SOEC 100 MW | Hydrogen production via solid oxide electrolysis (SOEC) for 100 MW plant | Financial data | - hereof electrolyser system [€/kW of total input_e] | €/kWoftotalinput_e |  | M, N |  | ctrl | 2050 | 162.4939 | RUF_0030 | tk_fin | PAR_0008
RUF | 80 SOEC 100 MW | Hydrogen production via solid oxide electrolysis (SOEC) for 100 MW plant | Financial data | - hereof equipment [%] | pct. |  |  |  | Lower | 2025 | 60.6061 | RUF_0030 | tk_fin | PAR_0009
RUF | 80 SOEC 100 MW | Hydrogen production via solid oxide electrolysis (SOEC) for 100 MW plant | Financial data | - hereof equipment [%] | pct. |  |  |  | Lower | 2050 | 92.3241 | RUF_0030 | tk_fin | PAR_0009
RUF | 80 SOEC 100 MW | Hydrogen production via solid oxide electrolysis (SOEC) for 100 MW plant | Financial data | - hereof equipment [%] | pct. |  |  |  | Upper | 2025 | 60.6061 | RUF_0030 | tk_fin | PAR_0009
RUF | 80 SOEC 100 MW | Hydrogen production via solid oxide electrolysis (SOEC) for 100 MW plant | Financial data | - hereof equipment [%] | pct. |  |  |  | Upper | 2050 | 79.3681 | RUF_0030 | tk_fin | PAR_0009
RUF | 80 SOEC 100 MW | Hydrogen production via solid oxide electrolysis (SOEC) for 100 MW plant | Financial data | - hereof equipment [%] | pct. |  |  |  | crtl | 2030 | 64.1757 | RUF_0030 | tk_fin | PAR_0009
RUF | 80 SOEC 100 MW | Hydrogen production via solid oxide electrolysis (SOEC) for 100 MW plant | Financial data | - hereof equipment [%] | pct. |  |  |  | ctrl | 2025 | 60.6061 | RUF_0030 | tk_fin | PAR_0009
RUF | 80 SOEC 100 MW | Hydrogen production via solid oxide electrolysis (SOEC) for 100 MW plant | Financial data | - hereof equipment [%] | pct. |  |  |  | ctrl | 2035 | 68.4604 | RUF_0030 | tk_fin | PAR_0009
RUF | 80 SOEC 100 MW | Hydrogen production via solid oxide electrolysis (SOEC) for 100 MW plant | Financial data | - hereof equipment [%] | pct. |  |  |  | ctrl | 2040 | 72.745 | RUF_0030 | tk_fin | PAR_0009
RUF | 80 SOEC 100 MW | Hydrogen production via solid oxide electrolysis (SOEC) for 100 MW plant | Financial data | - hereof equipment [%] | pct. |  |  |  | ctrl | 2050 | 83.9555 | RUF_0030 | tk_fin | PAR_0009
RUF | 80 SOEC 100 MW | Hydrogen production via solid oxide electrolysis (SOEC) for 100 MW plant | Financial data | - hereof non-equipment [%] | pct. |  |  |  | Lower | 2025 | 39.3939 | RUF_0030 | tk_fin | PAR_0012
RUF | 80 SOEC 100 MW | Hydrogen production via solid oxide electrolysis (SOEC) for 100 MW plant | Financial data | - hereof non-equipment [%] | pct. |  |  |  | Lower | 2050 | 7.6759 | RUF_0030 | tk_fin | PAR_0012
RUF | 80 SOEC 100 MW | Hydrogen production via solid oxide electrolysis (SOEC) for 100 MW plant | Financial data | - hereof non-equipment [%] | pct. |  |  |  | Upper | 2025 | 39.3939 | RUF_0030 | tk_fin | PAR_0012
RUF | 80 SOEC 100 MW | Hydrogen production via solid oxide electrolysis (SOEC) for 100 MW plant | Financial data | - hereof non-equipment [%] | pct. |  |  |  | Upper | 2050 | 20.6319 | RUF_0030 | tk_fin | PAR_0012
RUF | 80 SOEC 100 MW | Hydrogen production via solid oxide electrolysis (SOEC) for 100 MW plant | Financial data | - hereof non-equipment [%] | pct. |  |  |  | crtl | 2030 | 35.8243 | RUF_0030 | tk_fin | PAR_0012
RUF | 80 SOEC 100 MW | Hydrogen production via solid oxide electrolysis (SOEC) for 100 MW plant | Financial data | - hereof non-equipment [%] | pct. |  |  |  | ctrl | 2025 | 39.3939 | RUF_0030 | tk_fin | PAR_0012
RUF | 80 SOEC 100 MW | Hydrogen production via solid oxide electrolysis (SOEC) for 100 MW plant | Financial data | - hereof non-equipment [%] | pct. |  |  |  | ctrl | 2035 | 31.5396 | RUF_0030 | tk_fin | PAR_0012
RUF | 80 SOEC 100 MW | Hydrogen production via solid oxide electrolysis (SOEC) for 100 MW plant | Financial data | - hereof non-equipment [%] | pct. |  |  |  | ctrl | 2040 | 27.255 | RUF_0030 | tk_fin | PAR_0012
RUF | 80 SOEC 100 MW | Hydrogen production via solid oxide electrolysis (SOEC) for 100 MW plant | Financial data | - hereof non-equipment [%] | pct. |  |  |  | ctrl | 2050 | 16.0445 | RUF_0030 | tk_fin | PAR_0012
RUF | 80 SOEC 100 MW | Hydrogen production via solid oxide electrolysis (SOEC) for 100 MW plant | Financial data | Fixed O&M [% of specific investment/year] | pct.ofspecificinvestment/year |  | P |  | Lower | 2025 | 3 | RUF_0030 | tk_fin | PAR_0110
RUF | 80 SOEC 100 MW | Hydrogen production via solid oxide electrolysis (SOEC) for 100 MW plant | Financial data | Fixed O&M [% of specific investment/year] | pct.ofspecificinvestment/year |  | P |  | Lower | 2050 | 2 | RUF_0030 | tk_fin | PAR_0110
RUF | 80 SOEC 100 MW | Hydrogen production via solid oxide electrolysis (SOEC) for 100 MW plant | Financial data | Fixed O&M [% of specific investment/year] | pct.ofspecificinvestment/year |  | P |  | Upper | 2025 | 9 | RUF_0030 | tk_fin | PAR_0110
RUF | 80 SOEC 100 MW | Hydrogen production via solid oxide electrolysis (SOEC) for 100 MW plant | Financial data | Fixed O&M [% of specific investment/year] | pct.ofspecificinvestment/year |  | P |  | Upper | 2050 | 4 | RUF_0030 | tk_fin | PAR_0110
RUF | 80 SOEC 100 MW | Hydrogen production via solid oxide electrolysis (SOEC) for 100 MW plant | Financial data | Fixed O&M [% of specific investment/year] | pct.ofspecificinvestment/year |  | P |  | crtl | 2030 | 6 | RUF_0030 | tk_fin | PAR_0110
RUF | 80 SOEC 100 MW | Hydrogen production via solid oxide electrolysis (SOEC) for 100 MW plant | Financial data | Fixed O&M [% of specific investment/year] | pct.ofspecificinvestment/year |  | P |  | ctrl | 2025 | 6.5 | RUF_0030 | tk_fin | PAR_0110
RUF | 80 SOEC 100 MW | Hydrogen production via solid oxide electrolysis (SOEC) for 100 MW plant | Financial data | Fixed O&M [% of specific investment/year] | pct.ofspecificinvestment/year |  | P |  | ctrl | 2035 | 5 | RUF_0030 | tk_fin | PAR_0110
RUF | 80 SOEC 100 MW | Hydrogen production via solid oxide electrolysis (SOEC) for 100 MW plant | Financial data | Fixed O&M [% of specific investment/year] | pct.ofspecificinvestment/year |  | P |  | ctrl | 2040 | 4.5 | RUF_0030 | tk_fin | PAR_0110
RUF | 80 SOEC 100 MW | Hydrogen production via solid oxide electrolysis (SOEC) for 100 MW plant | Financial data | Fixed O&M [% of specific investment/year] | pct.ofspecificinvestment/year |  | P |  | ctrl | 2050 | 3 | RUF_0030 | tk_fin | PAR_0110
RUF | 80 SOEC 100 MW | Hydrogen production via solid oxide electrolysis (SOEC) for 100 MW plant | Financial data | Specific investment [€/kW of total input_e] | €/kWoftotalinput_e |  | L | [5], [6], [7], [8], [9], [10], [11], [12], [13], [14], [15], [16], [17], [27], [28], [29], [30], [31], [32], [33], [34], [35], [36], [37], [38], [39], [40], [41], [42], [43], [44], [45], [46], [47], [48] | Lower | 2025 | 1950.3792 | RUF_0030 | tk_fin | PAR_0258
RUF | 80 SOEC 100 MW | Hydrogen production via solid oxide electrolysis (SOEC) for 100 MW plant | Financial data | Specific investment [€/kW of total input_e] | €/kWoftotalinput_e |  | L | [5], [6], [7], [8], [9], [10], [11], [12], [13], [14], [15], [16], [17], [27], [28], [29], [30], [31], [32], [33], [34], [35], [36], [37], [38], [39], [40], [41], [42], [43], [44], [45], [46], [47], [48] | Lower | 2050 | 266.4833 | RUF_0030 | tk_fin | PAR_0258
RUF | 80 SOEC 100 MW | Hydrogen production via solid oxide electrolysis (SOEC) for 100 MW plant | Financial data | Specific investment [€/kW of total input_e] | €/kWoftotalinput_e |  | L | [5], [6], [7], [8], [9], [10], [11], [12], [13], [14], [15], [16], [17], [27], [28], [29], [30], [31], [32], [33], [34], [35], [36], [37], [38], [39], [40], [41], [42], [43], [44], [45], [46], [47], [48] | Upper | 2025 | 2098.3836 | RUF_0030 | tk_fin | PAR_0258
RUF | 80 SOEC 100 MW | Hydrogen production via solid oxide electrolysis (SOEC) for 100 MW plant | Financial data | Specific investment [€/kW of total input_e] | €/kWoftotalinput_e |  | L | [5], [6], [7], [8], [9], [10], [11], [12], [13], [14], [15], [16], [17], [27], [28], [29], [30], [31], [32], [33], [34], [35], [36], [37], [38], [39], [40], [41], [42], [43], [44], [45], [46], [47], [48] | Upper | 2050 | 874.4722 | RUF_0030 | tk_fin | PAR_0258
RUF | 80 SOEC 100 MW | Hydrogen production via solid oxide electrolysis (SOEC) for 100 MW plant | Financial data | Specific investment [€/kW of total input_e] | €/kWoftotalinput_e |  | L | [5], [6], [7], [8], [9], [10], [11], [12], [13], [14], [15], [16], [17], [27], [28], [29], [30], [31], [32], [33], [34], [35], [36], [37], [38], [39], [40], [41], [42], [43], [44], [45], [46], [47], [48] | crtl | 2030 | 1357.7339 | RUF_0030 | tk_fin | PAR_0258
RUF | 80 SOEC 100 MW | Hydrogen production via solid oxide electrolysis (SOEC) for 100 MW plant | Financial data | Specific investment [€/kW of total input_e] | €/kWoftotalinput_e |  | L | [5], [6], [7], [8], [9], [10], [11], [12], [13], [14], [15], [16], [17], [27], [28], [29], [30], [31], [32], [33], [34], [35], [36], [37], [38], [39], [40], [41], [42], [43], [44], [45], [46], [47], [48] | ctrl | 2025 | 2024.3814 | RUF_0030 | tk_fin | PAR_0258
RUF | 80 SOEC 100 MW | Hydrogen production via solid oxide electrolysis (SOEC) for 100 MW plant | Financial data | Specific investment [€/kW of total input_e] | €/kWoftotalinput_e |  | L | [5], [6], [7], [8], [9], [10], [11], [12], [13], [14], [15], [16], [17], [27], [28], [29], [30], [31], [32], [33], [34], [35], [36], [37], [38], [39], [40], [41], [42], [43], [44], [45], [46], [47], [48] | ctrl | 2035 | 1090.8052 | RUF_0030 | tk_fin | PAR_0258
RUF | 80 SOEC 100 MW | Hydrogen production via solid oxide electrolysis (SOEC) for 100 MW plant | Financial data | Specific investment [€/kW of total input_e] | €/kWoftotalinput_e |  | L | [5], [6], [7], [8], [9], [10], [11], [12], [13], [14], [15], [16], [17], [27], [28], [29], [30], [31], [32], [33], [34], [35], [36], [37], [38], [39], [40], [41], [42], [43], [44], [45], [46], [47], [48] | ctrl | 2040 | 867.6371 | RUF_0030 | tk_fin | PAR_0258
RUF | 80 SOEC 100 MW | Hydrogen production via solid oxide electrolysis (SOEC) for 100 MW plant | Financial data | Specific investment [€/kW of total input_e] | €/kWoftotalinput_e |  | L | [5], [6], [7], [8], [9], [10], [11], [12], [13], [14], [15], [16], [17], [27], [28], [29], [30], [31], [32], [33], [34], [35], [36], [37], [38], [39], [40], [41], [42], [43], [44], [45], [46], [47], [48] | ctrl | 2050 | 532.1502 | RUF_0030 | tk_fin | PAR_0258
RUF | 80 SOEC 100 MW | Hydrogen production via solid oxide electrolysis (SOEC) for 100 MW plant | Financial data | Specific investment [€/kgH2/day of max output] | €/kgH2/dayofmaxoutput |  | A, B, M |  | Lower | 2025 | 3413.1636 | RUF_0030 | tk_fin | PAR_0257
RUF | 80 SOEC 100 MW | Hydrogen production via solid oxide electrolysis (SOEC) for 100 MW plant | Financial data | Specific investment [€/kgH2/day of max output] | €/kgH2/dayofmaxoutput |  | A, B, M |  | Lower | 2050 | 408.0526 | RUF_0030 | tk_fin | PAR_0257
RUF | 80 SOEC 100 MW | Hydrogen production via solid oxide electrolysis (SOEC) for 100 MW plant | Financial data | Specific investment [€/kgH2/day of max output] | €/kgH2/dayofmaxoutput |  | A, B, M |  | Upper | 2025 | 3322.4407 | RUF_0030 | tk_fin | PAR_0257
RUF | 80 SOEC 100 MW | Hydrogen production via solid oxide electrolysis (SOEC) for 100 MW plant | Financial data | Specific investment [€/kgH2/day of max output] | €/kgH2/dayofmaxoutput |  | A, B, M |  | Upper | 2050 | 1211.5084 | RUF_0030 | tk_fin | PAR_0257
RUF | 80 SOEC 100 MW | Hydrogen production via solid oxide electrolysis (SOEC) for 100 MW plant | Financial data | Specific investment [€/kgH2/day of max output] | €/kgH2/dayofmaxoutput |  | A, B, M |  | crtl | 2030 | 2169.5457 | RUF_0030 | tk_fin | PAR_0257
RUF | 80 SOEC 100 MW | Hydrogen production via solid oxide electrolysis (SOEC) for 100 MW plant | Financial data | Specific investment [€/kgH2/day of max output] | €/kgH2/dayofmaxoutput |  | A, B, M |  | ctrl | 2025 | 3373.969 | RUF_0030 | tk_fin | PAR_0257
RUF | 80 SOEC 100 MW | Hydrogen production via solid oxide electrolysis (SOEC) for 100 MW plant | Financial data | Specific investment [€/kgH2/day of max output] | €/kgH2/dayofmaxoutput |  | A, B, M |  | ctrl | 2035 | 1668.0229 | RUF_0030 | tk_fin | PAR_0257
RUF | 80 SOEC 100 MW | Hydrogen production via solid oxide electrolysis (SOEC) for 100 MW plant | Financial data | Specific investment [€/kgH2/day of max output] | €/kgH2/dayofmaxoutput |  | A, B, M |  | ctrl | 2040 | 1296.033 | RUF_0030 | tk_fin | PAR_0257
RUF | 80 SOEC 100 MW | Hydrogen production via solid oxide electrolysis (SOEC) for 100 MW plant | Financial data | Specific investment [€/kgH2/day of max output] | €/kgH2/dayofmaxoutput |  | A, B, M |  | ctrl | 2050 | 776.0524 | RUF_0030 | tk_fin | PAR_0257
RUF | 80 SOEC 100 MW | Hydrogen production via solid oxide electrolysis (SOEC) for 100 MW plant | Financial data | Variable O&M [€/kWh of total input] | €/kWhoftotalinput |  | Q |  | Lower | 2025 | - | RUF_0030 | tk_fin | PAR_0325
RUF | 80 SOEC 100 MW | Hydrogen production via solid oxide electrolysis (SOEC) for 100 MW plant | Financial data | Variable O&M [€/kWh of total input] | €/kWhoftotalinput |  | Q |  | Lower | 2050 | - | RUF_0030 | tk_fin | PAR_0325
RUF | 80 SOEC 100 MW | Hydrogen production via solid oxide electrolysis (SOEC) for 100 MW plant | Financial data | Variable O&M [€/kWh of total input] | €/kWhoftotalinput |  | Q |  | Upper | 2025 | - | RUF_0030 | tk_fin | PAR_0325
RUF | 80 SOEC 100 MW | Hydrogen production via solid oxide electrolysis (SOEC) for 100 MW plant | Financial data | Variable O&M [€/kWh of total input] | €/kWhoftotalinput |  | Q |  | Upper | 2050 | - | RUF_0030 | tk_fin | PAR_0325
RUF | 80 SOEC 100 MW | Hydrogen production via solid oxide electrolysis (SOEC) for 100 MW plant | Financial data | Variable O&M [€/kWh of total input] | €/kWhoftotalinput |  | Q |  | crtl | 2030 | - | RUF_0030 | tk_fin | PAR_0325
RUF | 80 SOEC 100 MW | Hydrogen production via solid oxide electrolysis (SOEC) for 100 MW plant | Financial data | Variable O&M [€/kWh of total input] | €/kWhoftotalinput |  | Q |  | ctrl | 2025 | - | RUF_0030 | tk_fin | PAR_0325
RUF | 80 SOEC 100 MW | Hydrogen production via solid oxide electrolysis (SOEC) for 100 MW plant | Financial data | Variable O&M [€/kWh of total input] | €/kWhoftotalinput |  | Q |  | ctrl | 2035 | - | RUF_0030 | tk_fin | PAR_0325
RUF | 80 SOEC 100 MW | Hydrogen production via solid oxide electrolysis (SOEC) for 100 MW plant | Financial data | Variable O&M [€/kWh of total input] | €/kWhoftotalinput |  | Q |  | ctrl | 2040 | - | RUF_0030 | tk_fin | PAR_0325
RUF | 80 SOEC 100 MW | Hydrogen production via solid oxide electrolysis (SOEC) for 100 MW plant | Financial data | Variable O&M [€/kWh of total input] | €/kWhoftotalinput |  | Q |  | ctrl | 2050 | - | RUF_0030 | tk_fin | PAR_0325
RUF | 80 SOEC 100 MW | Hydrogen production via solid oxide electrolysis (SOEC) for 100 MW plant | Technology-specific data | - Cold start up time [min from 0 to 100%] | minfrom0to100pct. |  | C, I, J |  | Lower | 2025 | 440 | RUF_0030 | tk_tsd | PAR_0001
RUF | 80 SOEC 100 MW | Hydrogen production via solid oxide electrolysis (SOEC) for 100 MW plant | Technology-specific data | - Cold start up time [min from 0 to 100%] | minfrom0to100pct. |  | C, I, J |  | Lower | 2050 | 220 | RUF_0030 | tk_tsd | PAR_0001
RUF | 80 SOEC 100 MW | Hydrogen production via solid oxide electrolysis (SOEC) for 100 MW plant | Technology-specific data | - Cold start up time [min from 0 to 100%] | minfrom0to100pct. |  | C, I, J |  | Upper | 2025 | 520 | RUF_0030 | tk_tsd | PAR_0001
RUF | 80 SOEC 100 MW | Hydrogen production via solid oxide electrolysis (SOEC) for 100 MW plant | Technology-specific data | - Cold start up time [min from 0 to 100%] | minfrom0to100pct. |  | C, I, J |  | Upper | 2050 | 260 | RUF_0030 | tk_tsd | PAR_0001
RUF | 80 SOEC 100 MW | Hydrogen production via solid oxide electrolysis (SOEC) for 100 MW plant | Technology-specific data | - Cold start up time [min from 0 to 100%] | minfrom0to100pct. |  | C, I, J |  | crtl | 2030 | 432 | RUF_0030 | tk_tsd | PAR_0001
RUF | 80 SOEC 100 MW | Hydrogen production via solid oxide electrolysis (SOEC) for 100 MW plant | Technology-specific data | - Cold start up time [min from 0 to 100%] | minfrom0to100pct. |  | C, I, J |  | ctrl | 2025 | 480 | RUF_0030 | tk_tsd | PAR_0001
RUF | 80 SOEC 100 MW | Hydrogen production via solid oxide electrolysis (SOEC) for 100 MW plant | Technology-specific data | - Cold start up time [min from 0 to 100%] | minfrom0to100pct. |  | C, I, J |  | ctrl | 2035 | 384 | RUF_0030 | tk_tsd | PAR_0001
RUF | 80 SOEC 100 MW | Hydrogen production via solid oxide electrolysis (SOEC) for 100 MW plant | Technology-specific data | - Cold start up time [min from 0 to 100%] | minfrom0to100pct. |  | C, I, J |  | ctrl | 2040 | 336 | RUF_0030 | tk_tsd | PAR_0001
RUF | 80 SOEC 100 MW | Hydrogen production via solid oxide electrolysis (SOEC) for 100 MW plant | Technology-specific data | - Cold start up time [min from 0 to 100%] | minfrom0to100pct. |  | C, I, J |  | ctrl | 2050 | 240 | RUF_0030 | tk_tsd | PAR_0001
RUF | 80 SOEC 100 MW | Hydrogen production via solid oxide electrolysis (SOEC) for 100 MW plant | Technology-specific data | - Hot start time [min from 0% to 100%] | minfrom0pct.to100pct. |  | C |  | Lower | 2025 | 30 | RUF_0030 | tk_tsd | PAR_0015
RUF | 80 SOEC 100 MW | Hydrogen production via solid oxide electrolysis (SOEC) for 100 MW plant | Technology-specific data | - Hot start time [min from 0% to 100%] | minfrom0pct.to100pct. |  | C |  | Lower | 2050 | 20 | RUF_0030 | tk_tsd | PAR_0015
RUF | 80 SOEC 100 MW | Hydrogen production via solid oxide electrolysis (SOEC) for 100 MW plant | Technology-specific data | - Hot start time [min from 0% to 100%] | minfrom0pct.to100pct. |  | C |  | Upper | 2025 | 90 | RUF_0030 | tk_tsd | PAR_0015
RUF | 80 SOEC 100 MW | Hydrogen production via solid oxide electrolysis (SOEC) for 100 MW plant | Technology-specific data | - Hot start time [min from 0% to 100%] | minfrom0pct.to100pct. |  | C |  | Upper | 2050 | 30 | RUF_0030 | tk_tsd | PAR_0015
RUF | 80 SOEC 100 MW | Hydrogen production via solid oxide electrolysis (SOEC) for 100 MW plant | Technology-specific data | - Hot start time [min from 0% to 100%] | minfrom0pct.to100pct. |  | C |  | crtl | 2030 | 45 | RUF_0030 | tk_tsd | PAR_0015
RUF | 80 SOEC 100 MW | Hydrogen production via solid oxide electrolysis (SOEC) for 100 MW plant | Technology-specific data | - Hot start time [min from 0% to 100%] | minfrom0pct.to100pct. |  | C |  | ctrl | 2025 | 60 | RUF_0030 | tk_tsd | PAR_0015
RUF | 80 SOEC 100 MW | Hydrogen production via solid oxide electrolysis (SOEC) for 100 MW plant | Technology-specific data | - Hot start time [min from 0% to 100%] | minfrom0pct.to100pct. |  | C |  | ctrl | 2035 | 30 | RUF_0030 | tk_tsd | PAR_0015
RUF | 80 SOEC 100 MW | Hydrogen production via solid oxide electrolysis (SOEC) for 100 MW plant | Technology-specific data | - Hot start time [min from 0% to 100%] | minfrom0pct.to100pct. |  | C |  | ctrl | 2040 | 28 | RUF_0030 | tk_tsd | PAR_0015
RUF | 80 SOEC 100 MW | Hydrogen production via solid oxide electrolysis (SOEC) for 100 MW plant | Technology-specific data | - Hot start time [min from 0% to 100%] | minfrom0pct.to100pct. |  | C |  | ctrl | 2050 | 25 | RUF_0030 | tk_tsd | PAR_0015
RUF | 80 SOEC 100 MW | Hydrogen production via solid oxide electrolysis (SOEC) for 100 MW plant | Technology-specific data | - Maximum load module [% of nominal] | pct.ofnominal |  | C |  | Lower | 2025 | 100 | RUF_0030 | tk_tsd | PAR_0017
RUF | 80 SOEC 100 MW | Hydrogen production via solid oxide electrolysis (SOEC) for 100 MW plant | Technology-specific data | - Maximum load module [% of nominal] | pct.ofnominal |  | C |  | Lower | 2050 | 100 | RUF_0030 | tk_tsd | PAR_0017
RUF | 80 SOEC 100 MW | Hydrogen production via solid oxide electrolysis (SOEC) for 100 MW plant | Technology-specific data | - Maximum load module [% of nominal] | pct.ofnominal |  | C |  | Upper | 2025 | 100 | RUF_0030 | tk_tsd | PAR_0017
RUF | 80 SOEC 100 MW | Hydrogen production via solid oxide electrolysis (SOEC) for 100 MW plant | Technology-specific data | - Maximum load module [% of nominal] | pct.ofnominal |  | C |  | Upper | 2050 | 100 | RUF_0030 | tk_tsd | PAR_0017
RUF | 80 SOEC 100 MW | Hydrogen production via solid oxide electrolysis (SOEC) for 100 MW plant | Technology-specific data | - Maximum load module [% of nominal] | pct.ofnominal |  | C |  | crtl | 2030 | 100 | RUF_0030 | tk_tsd | PAR_0017
RUF | 80 SOEC 100 MW | Hydrogen production via solid oxide electrolysis (SOEC) for 100 MW plant | Technology-specific data | - Maximum load module [% of nominal] | pct.ofnominal |  | C |  | ctrl | 2025 | 100 | RUF_0030 | tk_tsd | PAR_0017
RUF | 80 SOEC 100 MW | Hydrogen production via solid oxide electrolysis (SOEC) for 100 MW plant | Technology-specific data | - Maximum load module [% of nominal] | pct.ofnominal |  | C |  | ctrl | 2035 | 100 | RUF_0030 | tk_tsd | PAR_0017
RUF | 80 SOEC 100 MW | Hydrogen production via solid oxide electrolysis (SOEC) for 100 MW plant | Technology-specific data | - Maximum load module [% of nominal] | pct.ofnominal |  | C |  | ctrl | 2040 | 100 | RUF_0030 | tk_tsd | PAR_0017
RUF | 80 SOEC 100 MW | Hydrogen production via solid oxide electrolysis (SOEC) for 100 MW plant | Technology-specific data | - Maximum load module [% of nominal] | pct.ofnominal |  | C |  | ctrl | 2050 | 100 | RUF_0030 | tk_tsd | PAR_0017
RUF | 80 SOEC 100 MW | Hydrogen production via solid oxide electrolysis (SOEC) for 100 MW plant | Technology-specific data | - Maximum load stack [% of nominal] | pct.ofnominal |  | C |  | Lower | 2025 | 100 | RUF_0030 | tk_tsd | PAR_0018
RUF | 80 SOEC 100 MW | Hydrogen production via solid oxide electrolysis (SOEC) for 100 MW plant | Technology-specific data | - Maximum load stack [% of nominal] | pct.ofnominal |  | C |  | Lower | 2050 | 100 | RUF_0030 | tk_tsd | PAR_0018
RUF | 80 SOEC 100 MW | Hydrogen production via solid oxide electrolysis (SOEC) for 100 MW plant | Technology-specific data | - Maximum load stack [% of nominal] | pct.ofnominal |  | C |  | Upper | 2025 | 100 | RUF_0030 | tk_tsd | PAR_0018
RUF | 80 SOEC 100 MW | Hydrogen production via solid oxide electrolysis (SOEC) for 100 MW plant | Technology-specific data | - Maximum load stack [% of nominal] | pct.ofnominal |  | C |  | Upper | 2050 | 100 | RUF_0030 | tk_tsd | PAR_0018
RUF | 80 SOEC 100 MW | Hydrogen production via solid oxide electrolysis (SOEC) for 100 MW plant | Technology-specific data | - Maximum load stack [% of nominal] | pct.ofnominal |  | C |  | crtl | 2030 | 100 | RUF_0030 | tk_tsd | PAR_0018
RUF | 80 SOEC 100 MW | Hydrogen production via solid oxide electrolysis (SOEC) for 100 MW plant | Technology-specific data | - Maximum load stack [% of nominal] | pct.ofnominal |  | C |  | ctrl | 2025 | 100 | RUF_0030 | tk_tsd | PAR_0018
RUF | 80 SOEC 100 MW | Hydrogen production via solid oxide electrolysis (SOEC) for 100 MW plant | Technology-specific data | - Maximum load stack [% of nominal] | pct.ofnominal |  | C |  | ctrl | 2035 | 100 | RUF_0030 | tk_tsd | PAR_0018
RUF | 80 SOEC 100 MW | Hydrogen production via solid oxide electrolysis (SOEC) for 100 MW plant | Technology-specific data | - Maximum load stack [% of nominal] | pct.ofnominal |  | C |  | ctrl | 2040 | 100 | RUF_0030 | tk_tsd | PAR_0018
RUF | 80 SOEC 100 MW | Hydrogen production via solid oxide electrolysis (SOEC) for 100 MW plant | Technology-specific data | - Maximum load stack [% of nominal] | pct.ofnominal |  | C |  | ctrl | 2050 | 100 | RUF_0030 | tk_tsd | PAR_0018
RUF | 80 SOEC 100 MW | Hydrogen production via solid oxide electrolysis (SOEC) for 100 MW plant | Technology-specific data | - Minimum load module [% of nominal] | pct.ofnominal |  | C |  | Lower | 2025 | 15 | RUF_0030 | tk_tsd | PAR_0019
RUF | 80 SOEC 100 MW | Hydrogen production via solid oxide electrolysis (SOEC) for 100 MW plant | Technology-specific data | - Minimum load module [% of nominal] | pct.ofnominal |  | C |  | Lower | 2050 | 10 | RUF_0030 | tk_tsd | PAR_0019
RUF | 80 SOEC 100 MW | Hydrogen production via solid oxide electrolysis (SOEC) for 100 MW plant | Technology-specific data | - Minimum load module [% of nominal] | pct.ofnominal |  | C |  | Upper | 2025 | 50 | RUF_0030 | tk_tsd | PAR_0019
RUF | 80 SOEC 100 MW | Hydrogen production via solid oxide electrolysis (SOEC) for 100 MW plant | Technology-specific data | - Minimum load module [% of nominal] | pct.ofnominal |  | C |  | Upper | 2050 | 30 | RUF_0030 | tk_tsd | PAR_0019
RUF | 80 SOEC 100 MW | Hydrogen production via solid oxide electrolysis (SOEC) for 100 MW plant | Technology-specific data | - Minimum load module [% of nominal] | pct.ofnominal |  | C |  | crtl | 2030 | 15 | RUF_0030 | tk_tsd | PAR_0019
RUF | 80 SOEC 100 MW | Hydrogen production via solid oxide electrolysis (SOEC) for 100 MW plant | Technology-specific data | - Minimum load module [% of nominal] | pct.ofnominal |  | C |  | ctrl | 2025 | 20 | RUF_0030 | tk_tsd | PAR_0019
RUF | 80 SOEC 100 MW | Hydrogen production via solid oxide electrolysis (SOEC) for 100 MW plant | Technology-specific data | - Minimum load module [% of nominal] | pct.ofnominal |  | C |  | ctrl | 2035 | 15 | RUF_0030 | tk_tsd | PAR_0019
RUF | 80 SOEC 100 MW | Hydrogen production via solid oxide electrolysis (SOEC) for 100 MW plant | Technology-specific data | - Minimum load module [% of nominal] | pct.ofnominal |  | C |  | ctrl | 2040 | 10 | RUF_0030 | tk_tsd | PAR_0019
RUF | 80 SOEC 100 MW | Hydrogen production via solid oxide electrolysis (SOEC) for 100 MW plant | Technology-specific data | - Minimum load module [% of nominal] | pct.ofnominal |  | C |  | ctrl | 2050 | 10 | RUF_0030 | tk_tsd | PAR_0019
RUF | 80 SOEC 100 MW | Hydrogen production via solid oxide electrolysis (SOEC) for 100 MW plant | Technology-specific data | - Minimum load stack [% of nominal] | pct.ofnominal |  | C |  | Lower | 2025 | 70 | RUF_0030 | tk_tsd | PAR_0020
RUF | 80 SOEC 100 MW | Hydrogen production via solid oxide electrolysis (SOEC) for 100 MW plant | Technology-specific data | - Minimum load stack [% of nominal] | pct.ofnominal |  | C |  | Lower | 2050 | 40 | RUF_0030 | tk_tsd | PAR_0020
RUF | 80 SOEC 100 MW | Hydrogen production via solid oxide electrolysis (SOEC) for 100 MW plant | Technology-specific data | - Minimum load stack [% of nominal] | pct.ofnominal |  | C |  | Upper | 2025 | 85 | RUF_0030 | tk_tsd | PAR_0020
RUF | 80 SOEC 100 MW | Hydrogen production via solid oxide electrolysis (SOEC) for 100 MW plant | Technology-specific data | - Minimum load stack [% of nominal] | pct.ofnominal |  | C |  | Upper | 2050 | 60 | RUF_0030 | tk_tsd | PAR_0020
RUF | 80 SOEC 100 MW | Hydrogen production via solid oxide electrolysis (SOEC) for 100 MW plant | Technology-specific data | - Minimum load stack [% of nominal] | pct.ofnominal |  | C |  | crtl | 2030 | 60 | RUF_0030 | tk_tsd | PAR_0020
RUF | 80 SOEC 100 MW | Hydrogen production via solid oxide electrolysis (SOEC) for 100 MW plant | Technology-specific data | - Minimum load stack [% of nominal] | pct.ofnominal |  | C |  | ctrl | 2025 | 80 | RUF_0030 | tk_tsd | PAR_0020
RUF | 80 SOEC 100 MW | Hydrogen production via solid oxide electrolysis (SOEC) for 100 MW plant | Technology-specific data | - Minimum load stack [% of nominal] | pct.ofnominal |  | C |  | ctrl | 2035 | 55 | RUF_0030 | tk_tsd | PAR_0020
RUF | 80 SOEC 100 MW | Hydrogen production via solid oxide electrolysis (SOEC) for 100 MW plant | Technology-specific data | - Minimum load stack [% of nominal] | pct.ofnominal |  | C |  | ctrl | 2040 | 50 | RUF_0030 | tk_tsd | PAR_0020
RUF | 80 SOEC 100 MW | Hydrogen production via solid oxide electrolysis (SOEC) for 100 MW plant | Technology-specific data | - Minimum load stack [% of nominal] | pct.ofnominal |  | C |  | ctrl | 2050 | 45 | RUF_0030 | tk_tsd | PAR_0020
RUF | 80 SOEC 100 MW | Hydrogen production via solid oxide electrolysis (SOEC) for 100 MW plant | Technology-specific data | - Ramp rate down [%/sec] | pct./sec |  | C |  | Lower | 2025 | 0.1 | RUF_0030 | tk_tsd | PAR_0032
RUF | 80 SOEC 100 MW | Hydrogen production via solid oxide electrolysis (SOEC) for 100 MW plant | Technology-specific data | - Ramp rate down [%/sec] | pct./sec |  | C |  | Lower | 2050 | 0.25 | RUF_0030 | tk_tsd | PAR_0032
RUF | 80 SOEC 100 MW | Hydrogen production via solid oxide electrolysis (SOEC) for 100 MW plant | Technology-specific data | - Ramp rate down [%/sec] | pct./sec |  | C |  | Upper | 2025 | 0.4 | RUF_0030 | tk_tsd | PAR_0032
RUF | 80 SOEC 100 MW | Hydrogen production via solid oxide electrolysis (SOEC) for 100 MW plant | Technology-specific data | - Ramp rate down [%/sec] | pct./sec |  | C |  | Upper | 2050 | 0.5 | RUF_0030 | tk_tsd | PAR_0032
RUF | 80 SOEC 100 MW | Hydrogen production via solid oxide electrolysis (SOEC) for 100 MW plant | Technology-specific data | - Ramp rate down [%/sec] | pct./sec |  | C |  | crtl | 2030 | 0.2 | RUF_0030 | tk_tsd | PAR_0032
RUF | 80 SOEC 100 MW | Hydrogen production via solid oxide electrolysis (SOEC) for 100 MW plant | Technology-specific data | - Ramp rate down [%/sec] | pct./sec |  | C |  | ctrl | 2025 | 0.17 | RUF_0030 | tk_tsd | PAR_0032
RUF | 80 SOEC 100 MW | Hydrogen production via solid oxide electrolysis (SOEC) for 100 MW plant | Technology-specific data | - Ramp rate down [%/sec] | pct./sec |  | C |  | ctrl | 2035 | 0.22 | RUF_0030 | tk_tsd | PAR_0032
RUF | 80 SOEC 100 MW | Hydrogen production via solid oxide electrolysis (SOEC) for 100 MW plant | Technology-specific data | - Ramp rate down [%/sec] | pct./sec |  | C |  | ctrl | 2040 | 0.25 | RUF_0030 | tk_tsd | PAR_0032
RUF | 80 SOEC 100 MW | Hydrogen production via solid oxide electrolysis (SOEC) for 100 MW plant | Technology-specific data | - Ramp rate down [%/sec] | pct./sec |  | C |  | ctrl | 2050 | 0.3 | RUF_0030 | tk_tsd | PAR_0032
RUF | 80 SOEC 100 MW | Hydrogen production via solid oxide electrolysis (SOEC) for 100 MW plant | Technology-specific data | - Ramp rate up [%/sec] | pct./sec |  | C |  | Lower | 2025 | 0.5 | RUF_0030 | tk_tsd | PAR_0033
RUF | 80 SOEC 100 MW | Hydrogen production via solid oxide electrolysis (SOEC) for 100 MW plant | Technology-specific data | - Ramp rate up [%/sec] | pct./sec |  | C |  | Lower | 2050 | 1 | RUF_0030 | tk_tsd | PAR_0033
RUF | 80 SOEC 100 MW | Hydrogen production via solid oxide electrolysis (SOEC) for 100 MW plant | Technology-specific data | - Ramp rate up [%/sec] | pct./sec |  | C |  | Upper | 2025 | 1.6 | RUF_0030 | tk_tsd | PAR_0033
RUF | 80 SOEC 100 MW | Hydrogen production via solid oxide electrolysis (SOEC) for 100 MW plant | Technology-specific data | - Ramp rate up [%/sec] | pct./sec |  | C |  | Upper | 2050 | 3 | RUF_0030 | tk_tsd | PAR_0033
RUF | 80 SOEC 100 MW | Hydrogen production via solid oxide electrolysis (SOEC) for 100 MW plant | Technology-specific data | - Ramp rate up [%/sec] | pct./sec |  | C |  | crtl | 2030 | 1 | RUF_0030 | tk_tsd | PAR_0033
RUF | 80 SOEC 100 MW | Hydrogen production via solid oxide electrolysis (SOEC) for 100 MW plant | Technology-specific data | - Ramp rate up [%/sec] | pct./sec |  | C |  | ctrl | 2025 | 0.835 | RUF_0030 | tk_tsd | PAR_0033
RUF | 80 SOEC 100 MW | Hydrogen production via solid oxide electrolysis (SOEC) for 100 MW plant | Technology-specific data | - Ramp rate up [%/sec] | pct./sec |  | C |  | ctrl | 2035 | 1.1 | RUF_0030 | tk_tsd | PAR_0033
RUF | 80 SOEC 100 MW | Hydrogen production via solid oxide electrolysis (SOEC) for 100 MW plant | Technology-specific data | - Ramp rate up [%/sec] | pct./sec |  | C |  | ctrl | 2040 | 1.2 | RUF_0030 | tk_tsd | PAR_0033
RUF | 80 SOEC 100 MW | Hydrogen production via solid oxide electrolysis (SOEC) for 100 MW plant | Technology-specific data | - Ramp rate up [%/sec] | pct./sec |  | C |  | ctrl | 2050 | 1.3 | RUF_0030 | tk_tsd | PAR_0033
RUF | 80 SOEC 100 MW | Hydrogen production via solid oxide electrolysis (SOEC) for 100 MW plant | Technology-specific data | Current Density [A/cm2] | A/cm2 |  | C | [18], [19], [20], [21], [22], [23], [24] | Lower | 2025 | 0.4 | RUF_0030 | tk_tsd | PAR_0080
RUF | 80 SOEC 100 MW | Hydrogen production via solid oxide electrolysis (SOEC) for 100 MW plant | Technology-specific data | Current Density [A/cm2] | A/cm2 |  | C | [18], [19], [20], [21], [22], [23], [24] | Lower | 2050 | 1.8 | RUF_0030 | tk_tsd | PAR_0080
RUF | 80 SOEC 100 MW | Hydrogen production via solid oxide electrolysis (SOEC) for 100 MW plant | Technology-specific data | Current Density [A/cm2] | A/cm2 |  | C | [18], [19], [20], [21], [22], [23], [24] | Upper | 2025 | 1 | RUF_0030 | tk_tsd | PAR_0080
RUF | 80 SOEC 100 MW | Hydrogen production via solid oxide electrolysis (SOEC) for 100 MW plant | Technology-specific data | Current Density [A/cm2] | A/cm2 |  | C | [18], [19], [20], [21], [22], [23], [24] | Upper | 2050 | 2.2 | RUF_0030 | tk_tsd | PAR_0080
RUF | 80 SOEC 100 MW | Hydrogen production via solid oxide electrolysis (SOEC) for 100 MW plant | Technology-specific data | Current Density [A/cm2] | A/cm2 |  | C | [18], [19], [20], [21], [22], [23], [24] | crtl | 2030 | 1 | RUF_0030 | tk_tsd | PAR_0080
RUF | 80 SOEC 100 MW | Hydrogen production via solid oxide electrolysis (SOEC) for 100 MW plant | Technology-specific data | Current Density [A/cm2] | A/cm2 |  | C | [18], [19], [20], [21], [22], [23], [24] | ctrl | 2025 | 0.8 | RUF_0030 | tk_tsd | PAR_0080
RUF | 80 SOEC 100 MW | Hydrogen production via solid oxide electrolysis (SOEC) for 100 MW plant | Technology-specific data | Current Density [A/cm2] | A/cm2 |  | C | [18], [19], [20], [21], [22], [23], [24] | ctrl | 2035 | 1.5 | RUF_0030 | tk_tsd | PAR_0080
RUF | 80 SOEC 100 MW | Hydrogen production via solid oxide electrolysis (SOEC) for 100 MW plant | Technology-specific data | Current Density [A/cm2] | A/cm2 |  | C | [18], [19], [20], [21], [22], [23], [24] | ctrl | 2040 | 1.8 | RUF_0030 | tk_tsd | PAR_0080
RUF | 80 SOEC 100 MW | Hydrogen production via solid oxide electrolysis (SOEC) for 100 MW plant | Technology-specific data | Current Density [A/cm2] | A/cm2 |  | C | [18], [19], [20], [21], [22], [23], [24] | ctrl | 2050 | 2 | RUF_0030 | tk_tsd | PAR_0080
RUF | 80 SOEC 100 MW | Hydrogen production via solid oxide electrolysis (SOEC) for 100 MW plant | Technology-specific data | Degradation rate [%/1000 h] | pct./1000h |  | C, I, K | [1], [2], [3], [4] | Lower | 2025 | 0.5 | RUF_0030 | tk_tsd | PAR_0082
RUF | 80 SOEC 100 MW | Hydrogen production via solid oxide electrolysis (SOEC) for 100 MW plant | Technology-specific data | Degradation rate [%/1000 h] | pct./1000h |  | C, I, K | [1], [2], [3], [4] | Lower | 2050 | 0.11 | RUF_0030 | tk_tsd | PAR_0082
RUF | 80 SOEC 100 MW | Hydrogen production via solid oxide electrolysis (SOEC) for 100 MW plant | Technology-specific data | Degradation rate [%/1000 h] | pct./1000h |  | C, I, K | [1], [2], [3], [4] | Upper | 2025 | 1 | RUF_0030 | tk_tsd | PAR_0082
RUF | 80 SOEC 100 MW | Hydrogen production via solid oxide electrolysis (SOEC) for 100 MW plant | Technology-specific data | Degradation rate [%/1000 h] | pct./1000h |  | C, I, K | [1], [2], [3], [4] | Upper | 2050 | 0.15 | RUF_0030 | tk_tsd | PAR_0082
RUF | 80 SOEC 100 MW | Hydrogen production via solid oxide electrolysis (SOEC) for 100 MW plant | Technology-specific data | Degradation rate [%/1000 h] | pct./1000h |  | C, I, K | [1], [2], [3], [4] | crtl | 2030 | 0.5 | RUF_0030 | tk_tsd | PAR_0082
RUF | 80 SOEC 100 MW | Hydrogen production via solid oxide electrolysis (SOEC) for 100 MW plant | Technology-specific data | Degradation rate [%/1000 h] | pct./1000h |  | C, I, K | [1], [2], [3], [4] | ctrl | 2025 | 0.75 | RUF_0030 | tk_tsd | PAR_0082
RUF | 80 SOEC 100 MW | Hydrogen production via solid oxide electrolysis (SOEC) for 100 MW plant | Technology-specific data | Degradation rate [%/1000 h] | pct./1000h |  | C, I, K | [1], [2], [3], [4] | ctrl | 2035 | 0.25 | RUF_0030 | tk_tsd | PAR_0082
RUF | 80 SOEC 100 MW | Hydrogen production via solid oxide electrolysis (SOEC) for 100 MW plant | Technology-specific data | Degradation rate [%/1000 h] | pct./1000h |  | C, I, K | [1], [2], [3], [4] | ctrl | 2040 | 0.182 | RUF_0030 | tk_tsd | PAR_0082
RUF | 80 SOEC 100 MW | Hydrogen production via solid oxide electrolysis (SOEC) for 100 MW plant | Technology-specific data | Degradation rate [%/1000 h] | pct./1000h |  | C, I, K | [1], [2], [3], [4] | ctrl | 2050 | 0.12 | RUF_0030 | tk_tsd | PAR_0082
RUF | 80 SOEC 100 MW | Hydrogen production via solid oxide electrolysis (SOEC) for 100 MW plant | Technology-specific data | Electrolyser Stack Footprint [m2/MW input_e] | m2/MWinput_e |  | C, R |  | Lower | 2025 | 16 | RUF_0030 | tk_tsd | PAR_0096
RUF | 80 SOEC 100 MW | Hydrogen production via solid oxide electrolysis (SOEC) for 100 MW plant | Technology-specific data | Electrolyser Stack Footprint [m2/MW input_e] | m2/MWinput_e |  | C, R |  | Lower | 2050 | 7.2727 | RUF_0030 | tk_tsd | PAR_0096
RUF | 80 SOEC 100 MW | Hydrogen production via solid oxide electrolysis (SOEC) for 100 MW plant | Technology-specific data | Electrolyser Stack Footprint [m2/MW input_e] | m2/MWinput_e |  | C, R |  | Upper | 2025 | 40 | RUF_0030 | tk_tsd | PAR_0096
RUF | 80 SOEC 100 MW | Hydrogen production via solid oxide electrolysis (SOEC) for 100 MW plant | Technology-specific data | Electrolyser Stack Footprint [m2/MW input_e] | m2/MWinput_e |  | C, R |  | Upper | 2050 | 8.8889 | RUF_0030 | tk_tsd | PAR_0096
RUF | 80 SOEC 100 MW | Hydrogen production via solid oxide electrolysis (SOEC) for 100 MW plant | Technology-specific data | Electrolyser Stack Footprint [m2/MW input_e] | m2/MWinput_e |  | C, R |  | crtl | 2030 | 16 | RUF_0030 | tk_tsd | PAR_0096
RUF | 80 SOEC 100 MW | Hydrogen production via solid oxide electrolysis (SOEC) for 100 MW plant | Technology-specific data | Electrolyser Stack Footprint [m2/MW input_e] | m2/MWinput_e |  | C, R |  | ctrl | 2025 | 20 | RUF_0030 | tk_tsd | PAR_0096
RUF | 80 SOEC 100 MW | Hydrogen production via solid oxide electrolysis (SOEC) for 100 MW plant | Technology-specific data | Electrolyser Stack Footprint [m2/MW input_e] | m2/MWinput_e |  | C, R |  | ctrl | 2035 | 10.6667 | RUF_0030 | tk_tsd | PAR_0096
RUF | 80 SOEC 100 MW | Hydrogen production via solid oxide electrolysis (SOEC) for 100 MW plant | Technology-specific data | Electrolyser Stack Footprint [m2/MW input_e] | m2/MWinput_e |  | C, R |  | ctrl | 2040 | 8.8889 | RUF_0030 | tk_tsd | PAR_0096
RUF | 80 SOEC 100 MW | Hydrogen production via solid oxide electrolysis (SOEC) for 100 MW plant | Technology-specific data | Electrolyser Stack Footprint [m2/MW input_e] | m2/MWinput_e |  | C, R |  | ctrl | 2050 | 8 | RUF_0030 | tk_tsd | PAR_0096
RUF | 80 SOEC 100 MW | Hydrogen production via solid oxide electrolysis (SOEC) for 100 MW plant | Technology-specific data | Electrolyser Stack Weight [tonne/MW input_e] | tonne/MWinput_e |  | C, T |  | Lower | 2025 | 2.8 | RUF_0030 | tk_tsd | PAR_0097
RUF | 80 SOEC 100 MW | Hydrogen production via solid oxide electrolysis (SOEC) for 100 MW plant | Technology-specific data | Electrolyser Stack Weight [tonne/MW input_e] | tonne/MWinput_e |  | C, T |  | Lower | 2050 | 1.2727 | RUF_0030 | tk_tsd | PAR_0097
RUF | 80 SOEC 100 MW | Hydrogen production via solid oxide electrolysis (SOEC) for 100 MW plant | Technology-specific data | Electrolyser Stack Weight [tonne/MW input_e] | tonne/MWinput_e |  | C, T |  | Upper | 2025 | 7 | RUF_0030 | tk_tsd | PAR_0097
RUF | 80 SOEC 100 MW | Hydrogen production via solid oxide electrolysis (SOEC) for 100 MW plant | Technology-specific data | Electrolyser Stack Weight [tonne/MW input_e] | tonne/MWinput_e |  | C, T |  | Upper | 2050 | 1.5556 | RUF_0030 | tk_tsd | PAR_0097
RUF | 80 SOEC 100 MW | Hydrogen production via solid oxide electrolysis (SOEC) for 100 MW plant | Technology-specific data | Electrolyser Stack Weight [tonne/MW input_e] | tonne/MWinput_e |  | C, T |  | crtl | 2030 | 2.8 | RUF_0030 | tk_tsd | PAR_0097
RUF | 80 SOEC 100 MW | Hydrogen production via solid oxide electrolysis (SOEC) for 100 MW plant | Technology-specific data | Electrolyser Stack Weight [tonne/MW input_e] | tonne/MWinput_e |  | C, T |  | ctrl | 2025 | 3.5 | RUF_0030 | tk_tsd | PAR_0097
RUF | 80 SOEC 100 MW | Hydrogen production via solid oxide electrolysis (SOEC) for 100 MW plant | Technology-specific data | Electrolyser Stack Weight [tonne/MW input_e] | tonne/MWinput_e |  | C, T |  | ctrl | 2035 | 1.8667 | RUF_0030 | tk_tsd | PAR_0097
RUF | 80 SOEC 100 MW | Hydrogen production via solid oxide electrolysis (SOEC) for 100 MW plant | Technology-specific data | Electrolyser Stack Weight [tonne/MW input_e] | tonne/MWinput_e |  | C, T |  | ctrl | 2040 | 1.5556 | RUF_0030 | tk_tsd | PAR_0097
RUF | 80 SOEC 100 MW | Hydrogen production via solid oxide electrolysis (SOEC) for 100 MW plant | Technology-specific data | Electrolyser Stack Weight [tonne/MW input_e] | tonne/MWinput_e |  | C, T |  | ctrl | 2050 | 1.4 | RUF_0030 | tk_tsd | PAR_0097
RUF | 80 SOEC 100 MW | Hydrogen production via solid oxide electrolysis (SOEC) for 100 MW plant | Technology-specific data | Maximum commercial stack size [kW] | kW |  | C | [18], [19], [20], [21], [22], [23], [24] | Lower | 2025 | 5 | RUF_0030 | tk_tsd | PAR_0170
RUF | 80 SOEC 100 MW | Hydrogen production via solid oxide electrolysis (SOEC) for 100 MW plant | Technology-specific data | Maximum commercial stack size [kW] | kW |  | C | [18], [19], [20], [21], [22], [23], [24] | Lower | 2050 | 180 | RUF_0030 | tk_tsd | PAR_0170
RUF | 80 SOEC 100 MW | Hydrogen production via solid oxide electrolysis (SOEC) for 100 MW plant | Technology-specific data | Maximum commercial stack size [kW] | kW |  | C | [18], [19], [20], [21], [22], [23], [24] | Upper | 2025 | 12.5 | RUF_0030 | tk_tsd | PAR_0170
RUF | 80 SOEC 100 MW | Hydrogen production via solid oxide electrolysis (SOEC) for 100 MW plant | Technology-specific data | Maximum commercial stack size [kW] | kW |  | C | [18], [19], [20], [21], [22], [23], [24] | Upper | 2050 | 220 | RUF_0030 | tk_tsd | PAR_0170
RUF | 80 SOEC 100 MW | Hydrogen production via solid oxide electrolysis (SOEC) for 100 MW plant | Technology-specific data | Maximum commercial stack size [kW] | kW |  | C | [18], [19], [20], [21], [22], [23], [24] | crtl | 2030 | 31.25 | RUF_0030 | tk_tsd | PAR_0170
RUF | 80 SOEC 100 MW | Hydrogen production via solid oxide electrolysis (SOEC) for 100 MW plant | Technology-specific data | Maximum commercial stack size [kW] | kW |  | C | [18], [19], [20], [21], [22], [23], [24] | ctrl | 2025 | 10 | RUF_0030 | tk_tsd | PAR_0170
RUF | 80 SOEC 100 MW | Hydrogen production via solid oxide electrolysis (SOEC) for 100 MW plant | Technology-specific data | Maximum commercial stack size [kW] | kW |  | C | [18], [19], [20], [21], [22], [23], [24] | ctrl | 2035 | 75 | RUF_0030 | tk_tsd | PAR_0170
RUF | 80 SOEC 100 MW | Hydrogen production via solid oxide electrolysis (SOEC) for 100 MW plant | Technology-specific data | Maximum commercial stack size [kW] | kW |  | C | [18], [19], [20], [21], [22], [23], [24] | ctrl | 2040 | 135 | RUF_0030 | tk_tsd | PAR_0170
RUF | 80 SOEC 100 MW | Hydrogen production via solid oxide electrolysis (SOEC) for 100 MW plant | Technology-specific data | Maximum commercial stack size [kW] | kW |  | C | [18], [19], [20], [21], [22], [23], [24] | ctrl | 2050 | 200 | RUF_0030 | tk_tsd | PAR_0170
RUF | 80 SOEC 100 MW | Hydrogen production via solid oxide electrolysis (SOEC) for 100 MW plant | Technology-specific data | Plant Footprint [m2/MW input_e] | m2/MWinput_e |  | C, S |  | Lower | 2025 | 226.4 | RUF_0030 | tk_tsd | PAR_0196
RUF | 80 SOEC 100 MW | Hydrogen production via solid oxide electrolysis (SOEC) for 100 MW plant | Technology-specific data | Plant Footprint [m2/MW input_e] | m2/MWinput_e |  | C, S |  | Lower | 2050 | 102.9091 | RUF_0030 | tk_tsd | PAR_0196
RUF | 80 SOEC 100 MW | Hydrogen production via solid oxide electrolysis (SOEC) for 100 MW plant | Technology-specific data | Plant Footprint [m2/MW input_e] | m2/MWinput_e |  | C, S |  | Upper | 2025 | 603.7333 | RUF_0030 | tk_tsd | PAR_0196
RUF | 80 SOEC 100 MW | Hydrogen production via solid oxide electrolysis (SOEC) for 100 MW plant | Technology-specific data | Plant Footprint [m2/MW input_e] | m2/MWinput_e |  | C, S |  | Upper | 2050 | 134.163 | RUF_0030 | tk_tsd | PAR_0196
RUF | 80 SOEC 100 MW | Hydrogen production via solid oxide electrolysis (SOEC) for 100 MW plant | Technology-specific data | Plant Footprint [m2/MW input_e] | m2/MWinput_e |  | C, S |  | crtl | 2030 | 226.4 | RUF_0030 | tk_tsd | PAR_0196
RUF | 80 SOEC 100 MW | Hydrogen production via solid oxide electrolysis (SOEC) for 100 MW plant | Technology-specific data | Plant Footprint [m2/MW input_e] | m2/MWinput_e |  | C, S |  | ctrl | 2025 | 283 | RUF_0030 | tk_tsd | PAR_0196
RUF | 80 SOEC 100 MW | Hydrogen production via solid oxide electrolysis (SOEC) for 100 MW plant | Technology-specific data | Plant Footprint [m2/MW input_e] | m2/MWinput_e |  | C, S |  | ctrl | 2035 | 150.9333 | RUF_0030 | tk_tsd | PAR_0196
RUF | 80 SOEC 100 MW | Hydrogen production via solid oxide electrolysis (SOEC) for 100 MW plant | Technology-specific data | Plant Footprint [m2/MW input_e] | m2/MWinput_e |  | C, S |  | ctrl | 2040 | 125.7778 | RUF_0030 | tk_tsd | PAR_0196
RUF | 80 SOEC 100 MW | Hydrogen production via solid oxide electrolysis (SOEC) for 100 MW plant | Technology-specific data | Plant Footprint [m2/MW input_e] | m2/MWinput_e |  | C, S |  | ctrl | 2050 | 113.2 | RUF_0030 | tk_tsd | PAR_0196
RUF | 80 PEMEC 10 MW (Off. decent.) | Hydrogen production via PEMEC electrolysis for 10 MW plant | Energy/technical data | - hereof heat loss [%-points of heat loss] | pct.-pointsofheatloss |  | G |  | Lower | 2025 | 26.8552 | RUF_0027 | tk_etd | PAR_0010
RUF | 80 PEMEC 10 MW (Off. decent.) | Hydrogen production via PEMEC electrolysis for 10 MW plant | Energy/technical data | - hereof heat loss [%-points of heat loss] | pct.-pointsofheatloss |  | G |  | Lower | 2050 | 20.8356 | RUF_0027 | tk_etd | PAR_0010
RUF | 80 PEMEC 10 MW (Off. decent.) | Hydrogen production via PEMEC electrolysis for 10 MW plant | Energy/technical data | - hereof heat loss [%-points of heat loss] | pct.-pointsofheatloss |  | G |  | Upper | 2025 | 19.5203 | RUF_0027 | tk_etd | PAR_0010
RUF | 80 PEMEC 10 MW (Off. decent.) | Hydrogen production via PEMEC electrolysis for 10 MW plant | Energy/technical data | - hereof heat loss [%-points of heat loss] | pct.-pointsofheatloss |  | G |  | Upper | 2050 | 17.0765 | RUF_0027 | tk_etd | PAR_0010
RUF | 80 PEMEC 10 MW (Off. decent.) | Hydrogen production via PEMEC electrolysis for 10 MW plant | Energy/technical data | - hereof heat loss [%-points of heat loss] | pct.-pointsofheatloss |  | G |  | crtl | 2030 | 23.5418 | RUF_0027 | tk_etd | PAR_0010
RUF | 80 PEMEC 10 MW (Off. decent.) | Hydrogen production via PEMEC electrolysis for 10 MW plant | Energy/technical data | - hereof heat loss [%-points of heat loss] | pct.-pointsofheatloss |  | G |  | ctrl | 2025 | 26.4593 | RUF_0027 | tk_etd | PAR_0010
RUF | 80 PEMEC 10 MW (Off. decent.) | Hydrogen production via PEMEC electrolysis for 10 MW plant | Energy/technical data | - hereof heat loss [%-points of heat loss] | pct.-pointsofheatloss |  | G |  | ctrl | 2035 | 21.1021 | RUF_0027 | tk_etd | PAR_0010
RUF | 80 PEMEC 10 MW (Off. decent.) | Hydrogen production via PEMEC electrolysis for 10 MW plant | Energy/technical data | - hereof heat loss [%-points of heat loss] | pct.-pointsofheatloss |  | G |  | ctrl | 2040 | 21.1062 | RUF_0027 | tk_etd | PAR_0010
RUF | 80 PEMEC 10 MW (Off. decent.) | Hydrogen production via PEMEC electrolysis for 10 MW plant | Energy/technical data | - hereof heat loss [%-points of heat loss] | pct.-pointsofheatloss |  | G |  | ctrl | 2050 | 18.4329 | RUF_0027 | tk_etd | PAR_0010
RUF | 80 PEMEC 10 MW (Off. decent.) | Hydrogen production via PEMEC electrolysis for 10 MW plant | Energy/technical data | - hereof recoverable for district heating [%-points of heat loss] | pct.-pointsofheatloss |  | H |  | Lower | 2025 | 4.7391 | RUF_0027 | tk_etd | PAR_0014
RUF | 80 PEMEC 10 MW (Off. decent.) | Hydrogen production via PEMEC electrolysis for 10 MW plant | Energy/technical data | - hereof recoverable for district heating [%-points of heat loss] | pct.-pointsofheatloss |  | H |  | Lower | 2050 | 6.2236 | RUF_0027 | tk_etd | PAR_0014
RUF | 80 PEMEC 10 MW (Off. decent.) | Hydrogen production via PEMEC electrolysis for 10 MW plant | Energy/technical data | - hereof recoverable for district heating [%-points of heat loss] | pct.-pointsofheatloss |  | H |  | Upper | 2025 | 3.9981 | RUF_0027 | tk_etd | PAR_0014
RUF | 80 PEMEC 10 MW (Off. decent.) | Hydrogen production via PEMEC electrolysis for 10 MW plant | Energy/technical data | - hereof recoverable for district heating [%-points of heat loss] | pct.-pointsofheatloss |  | H |  | Upper | 2050 | 5.6922 | RUF_0027 | tk_etd | PAR_0014
RUF | 80 PEMEC 10 MW (Off. decent.) | Hydrogen production via PEMEC electrolysis for 10 MW plant | Energy/technical data | - hereof recoverable for district heating [%-points of heat loss] | pct.-pointsofheatloss |  | H |  | crtl | 2030 | 5.1677 | RUF_0027 | tk_etd | PAR_0014
RUF | 80 PEMEC 10 MW (Off. decent.) | Hydrogen production via PEMEC electrolysis for 10 MW plant | Energy/technical data | - hereof recoverable for district heating [%-points of heat loss] | pct.-pointsofheatloss |  | H |  | ctrl | 2025 | 5.0399 | RUF_0027 | tk_etd | PAR_0014
RUF | 80 PEMEC 10 MW (Off. decent.) | Hydrogen production via PEMEC electrolysis for 10 MW plant | Energy/technical data | - hereof recoverable for district heating [%-points of heat loss] | pct.-pointsofheatloss |  | H |  | ctrl | 2035 | 5.2755 | RUF_0027 | tk_etd | PAR_0014
RUF | 80 PEMEC 10 MW (Off. decent.) | Hydrogen production via PEMEC electrolysis for 10 MW plant | Energy/technical data | - hereof recoverable for district heating [%-points of heat loss] | pct.-pointsofheatloss |  | H |  | ctrl | 2040 | 5.953 | RUF_0027 | tk_etd | PAR_0014
RUF | 80 PEMEC 10 MW (Off. decent.) | Hydrogen production via PEMEC electrolysis for 10 MW plant | Energy/technical data | - hereof recoverable for district heating [%-points of heat loss] | pct.-pointsofheatloss |  | H |  | ctrl | 2050 | 5.8209 | RUF_0027 | tk_etd | PAR_0014
RUF | 80 PEMEC 10 MW (Off. decent.) | Hydrogen production via PEMEC electrolysis for 10 MW plant | Energy/technical data | Construction time [years] | years |  | I |  | Lower | 2025 | 2.5 | RUF_0027 | tk_etd | PAR_0079
RUF | 80 PEMEC 10 MW (Off. decent.) | Hydrogen production via PEMEC electrolysis for 10 MW plant | Energy/technical data | Construction time [years] | years |  | I |  | Lower | 2050 | 1.5 | RUF_0027 | tk_etd | PAR_0079
RUF | 80 PEMEC 10 MW (Off. decent.) | Hydrogen production via PEMEC electrolysis for 10 MW plant | Energy/technical data | Construction time [years] | years |  | I |  | Upper | 2025 | 2 | RUF_0027 | tk_etd | PAR_0079
RUF | 80 PEMEC 10 MW (Off. decent.) | Hydrogen production via PEMEC electrolysis for 10 MW plant | Energy/technical data | Construction time [years] | years |  | I |  | Upper | 2050 | 1.5 | RUF_0027 | tk_etd | PAR_0079
RUF | 80 PEMEC 10 MW (Off. decent.) | Hydrogen production via PEMEC electrolysis for 10 MW plant | Energy/technical data | Construction time [years] | years |  | I |  | crtl | 2030 | 2 | RUF_0027 | tk_etd | PAR_0079
RUF | 80 PEMEC 10 MW (Off. decent.) | Hydrogen production via PEMEC electrolysis for 10 MW plant | Energy/technical data | Construction time [years] | years |  | I |  | ctrl | 2025 | 2.25 | RUF_0027 | tk_etd | PAR_0079
RUF | 80 PEMEC 10 MW (Off. decent.) | Hydrogen production via PEMEC electrolysis for 10 MW plant | Energy/technical data | Construction time [years] | years |  | I |  | ctrl | 2035 | 1.75 | RUF_0027 | tk_etd | PAR_0079
RUF | 80 PEMEC 10 MW (Off. decent.) | Hydrogen production via PEMEC electrolysis for 10 MW plant | Energy/technical data | Construction time [years] | years |  | I |  | ctrl | 2040 | 1.5 | RUF_0027 | tk_etd | PAR_0079
RUF | 80 PEMEC 10 MW (Off. decent.) | Hydrogen production via PEMEC electrolysis for 10 MW plant | Energy/technical data | Construction time [years] | years |  | I |  | ctrl | 2050 | 1.5 | RUF_0027 | tk_etd | PAR_0079
RUF | 80 PEMEC 10 MW (Off. decent.) | Hydrogen production via PEMEC electrolysis for 10 MW plant | Energy/technical data | Electricity (% total input [MWh/MWh]) | MWh/MWh |  |  |  | Lower | 2025 | 100 | RUF_0027 | tk_etd | PAR_0088
RUF | 80 PEMEC 10 MW (Off. decent.) | Hydrogen production via PEMEC electrolysis for 10 MW plant | Energy/technical data | Electricity (% total input [MWh/MWh]) | MWh/MWh |  |  |  | Lower | 2050 | 100 | RUF_0027 | tk_etd | PAR_0088
RUF | 80 PEMEC 10 MW (Off. decent.) | Hydrogen production via PEMEC electrolysis for 10 MW plant | Energy/technical data | Electricity (% total input [MWh/MWh]) | MWh/MWh |  |  |  | Upper | 2025 | 100 | RUF_0027 | tk_etd | PAR_0088
RUF | 80 PEMEC 10 MW (Off. decent.) | Hydrogen production via PEMEC electrolysis for 10 MW plant | Energy/technical data | Electricity (% total input [MWh/MWh]) | MWh/MWh |  |  |  | Upper | 2050 | 100 | RUF_0027 | tk_etd | PAR_0088
RUF | 80 PEMEC 10 MW (Off. decent.) | Hydrogen production via PEMEC electrolysis for 10 MW plant | Energy/technical data | Electricity (% total input [MWh/MWh]) | MWh/MWh |  |  |  | crtl | 2030 | 100 | RUF_0027 | tk_etd | PAR_0088
RUF | 80 PEMEC 10 MW (Off. decent.) | Hydrogen production via PEMEC electrolysis for 10 MW plant | Energy/technical data | Electricity (% total input [MWh/MWh]) | MWh/MWh |  |  |  | ctrl | 2025 | 100 | RUF_0027 | tk_etd | PAR_0088
RUF | 80 PEMEC 10 MW (Off. decent.) | Hydrogen production via PEMEC electrolysis for 10 MW plant | Energy/technical data | Electricity (% total input [MWh/MWh]) | MWh/MWh |  |  |  | ctrl | 2035 | 100 | RUF_0027 | tk_etd | PAR_0088
RUF | 80 PEMEC 10 MW (Off. decent.) | Hydrogen production via PEMEC electrolysis for 10 MW plant | Energy/technical data | Electricity (% total input [MWh/MWh]) | MWh/MWh |  |  |  | ctrl | 2040 | 100 | RUF_0027 | tk_etd | PAR_0088
RUF | 80 PEMEC 10 MW (Off. decent.) | Hydrogen production via PEMEC electrolysis for 10 MW plant | Energy/technical data | Electricity (% total input [MWh/MWh]) | MWh/MWh |  |  |  | ctrl | 2050 | 100 | RUF_0027 | tk_etd | PAR_0088
RUF | 80 PEMEC 10 MW (Off. decent.) | Hydrogen production via PEMEC electrolysis for 10 MW plant | Energy/technical data | Electricity consumption [stack level, kWh/kgH2] | stacklevel,kWh/kgH2 |  | C | [1], [2], [3], [4], [18], [19], [20], [21], [22], [23], [24] | Lower | 2025 | 54 | RUF_0027 | tk_etd | PAR_0093
RUF | 80 PEMEC 10 MW (Off. decent.) | Hydrogen production via PEMEC electrolysis for 10 MW plant | Energy/technical data | Electricity consumption [stack level, kWh/kgH2] | stacklevel,kWh/kgH2 |  | C | [1], [2], [3], [4], [18], [19], [20], [21], [22], [23], [24] | Lower | 2050 | 52 | RUF_0027 | tk_etd | PAR_0093
RUF | 80 PEMEC 10 MW (Off. decent.) | Hydrogen production via PEMEC electrolysis for 10 MW plant | Energy/technical data | Electricity consumption [stack level, kWh/kgH2] | stacklevel,kWh/kgH2 |  | C | [1], [2], [3], [4], [18], [19], [20], [21], [22], [23], [24] | Upper | 2025 | 50.5 | RUF_0027 | tk_etd | PAR_0093
RUF | 80 PEMEC 10 MW (Off. decent.) | Hydrogen production via PEMEC electrolysis for 10 MW plant | Energy/technical data | Electricity consumption [stack level, kWh/kgH2] | stacklevel,kWh/kgH2 |  | C | [1], [2], [3], [4], [18], [19], [20], [21], [22], [23], [24] | Upper | 2050 | 48.5 | RUF_0027 | tk_etd | PAR_0093
RUF | 80 PEMEC 10 MW (Off. decent.) | Hydrogen production via PEMEC electrolysis for 10 MW plant | Energy/technical data | Electricity consumption [stack level, kWh/kgH2] | stacklevel,kWh/kgH2 |  | C | [1], [2], [3], [4], [18], [19], [20], [21], [22], [23], [24] | crtl | 2030 | 50 | RUF_0027 | tk_etd | PAR_0093
RUF | 80 PEMEC 10 MW (Off. decent.) | Hydrogen production via PEMEC electrolysis for 10 MW plant | Energy/technical data | Electricity consumption [stack level, kWh/kgH2] | stacklevel,kWh/kgH2 |  | C | [1], [2], [3], [4], [18], [19], [20], [21], [22], [23], [24] | ctrl | 2025 | 50.96 | RUF_0027 | tk_etd | PAR_0093
RUF | 80 PEMEC 10 MW (Off. decent.) | Hydrogen production via PEMEC electrolysis for 10 MW plant | Energy/technical data | Electricity consumption [stack level, kWh/kgH2] | stacklevel,kWh/kgH2 |  | C | [1], [2], [3], [4], [18], [19], [20], [21], [22], [23], [24] | ctrl | 2035 | 49.5 | RUF_0027 | tk_etd | PAR_0093
RUF | 80 PEMEC 10 MW (Off. decent.) | Hydrogen production via PEMEC electrolysis for 10 MW plant | Energy/technical data | Electricity consumption [stack level, kWh/kgH2] | stacklevel,kWh/kgH2 |  | C | [1], [2], [3], [4], [18], [19], [20], [21], [22], [23], [24] | ctrl | 2040 | 49 | RUF_0027 | tk_etd | PAR_0093
RUF | 80 PEMEC 10 MW (Off. decent.) | Hydrogen production via PEMEC electrolysis for 10 MW plant | Energy/technical data | Electricity consumption [stack level, kWh/kgH2] | stacklevel,kWh/kgH2 |  | C | [1], [2], [3], [4], [18], [19], [20], [21], [22], [23], [24] | ctrl | 2050 | 49 | RUF_0027 | tk_etd | PAR_0093
RUF | 80 PEMEC 10 MW (Off. decent.) | Hydrogen production via PEMEC electrolysis for 10 MW plant | Energy/technical data | Electricity consumption [stack+BOP level, kWh/kgH2] | stack+BOPlevel,kWh/kgH2 |  | C, D |  | Lower | 2025 | 57.58 | RUF_0027 | tk_etd | PAR_0094
RUF | 80 PEMEC 10 MW (Off. decent.) | Hydrogen production via PEMEC electrolysis for 10 MW plant | Energy/technical data | Electricity consumption [stack+BOP level, kWh/kgH2] | stack+BOPlevel,kWh/kgH2 |  | C, D |  | Lower | 2050 | 54 | RUF_0027 | tk_etd | PAR_0094
RUF | 80 PEMEC 10 MW (Off. decent.) | Hydrogen production via PEMEC electrolysis for 10 MW plant | Energy/technical data | Electricity consumption [stack+BOP level, kWh/kgH2] | stack+BOPlevel,kWh/kgH2 |  | C, D |  | Upper | 2025 | 51.5 | RUF_0027 | tk_etd | PAR_0094
RUF | 80 PEMEC 10 MW (Off. decent.) | Hydrogen production via PEMEC electrolysis for 10 MW plant | Energy/technical data | Electricity consumption [stack+BOP level, kWh/kgH2] | stack+BOPlevel,kWh/kgH2 |  | C, D |  | Upper | 2050 | 51 | RUF_0027 | tk_etd | PAR_0094
RUF | 80 PEMEC 10 MW (Off. decent.) | Hydrogen production via PEMEC electrolysis for 10 MW plant | Energy/technical data | Electricity consumption [stack+BOP level, kWh/kgH2] | stack+BOPlevel,kWh/kgH2 |  | C, D |  | crtl | 2030 | 55.25 | RUF_0027 | tk_etd | PAR_0094
RUF | 80 PEMEC 10 MW (Off. decent.) | Hydrogen production via PEMEC electrolysis for 10 MW plant | Energy/technical data | Electricity consumption [stack+BOP level, kWh/kgH2] | stack+BOPlevel,kWh/kgH2 |  | C, D |  | ctrl | 2025 | 57.5 | RUF_0027 | tk_etd | PAR_0094
RUF | 80 PEMEC 10 MW (Off. decent.) | Hydrogen production via PEMEC electrolysis for 10 MW plant | Energy/technical data | Electricity consumption [stack+BOP level, kWh/kgH2] | stack+BOPlevel,kWh/kgH2 |  | C, D |  | ctrl | 2035 | 53.5 | RUF_0027 | tk_etd | PAR_0094
RUF | 80 PEMEC 10 MW (Off. decent.) | Hydrogen production via PEMEC electrolysis for 10 MW plant | Energy/technical data | Electricity consumption [stack+BOP level, kWh/kgH2] | stack+BOPlevel,kWh/kgH2 |  | C, D |  | ctrl | 2040 | 54 | RUF_0027 | tk_etd | PAR_0094
RUF | 80 PEMEC 10 MW (Off. decent.) | Hydrogen production via PEMEC electrolysis for 10 MW plant | Energy/technical data | Electricity consumption [stack+BOP level, kWh/kgH2] | stack+BOPlevel,kWh/kgH2 |  | C, D |  | ctrl | 2050 | 52 | RUF_0027 | tk_etd | PAR_0094
RUF | 80 PEMEC 10 MW (Off. decent.) | Hydrogen production via PEMEC electrolysis for 10 MW plant | Energy/technical data | Forced outage [%] | pct. |  | I |  | Lower | 2025 | 8.5 | RUF_0027 | tk_etd | PAR_0135
RUF | 80 PEMEC 10 MW (Off. decent.) | Hydrogen production via PEMEC electrolysis for 10 MW plant | Energy/technical data | Forced outage [%] | pct. |  | I |  | Lower | 2050 | 2.5 | RUF_0027 | tk_etd | PAR_0135
RUF | 80 PEMEC 10 MW (Off. decent.) | Hydrogen production via PEMEC electrolysis for 10 MW plant | Energy/technical data | Forced outage [%] | pct. |  | I |  | Upper | 2025 | 6 | RUF_0027 | tk_etd | PAR_0135
RUF | 80 PEMEC 10 MW (Off. decent.) | Hydrogen production via PEMEC electrolysis for 10 MW plant | Energy/technical data | Forced outage [%] | pct. |  | I |  | Upper | 2050 | 1.5 | RUF_0027 | tk_etd | PAR_0135
RUF | 80 PEMEC 10 MW (Off. decent.) | Hydrogen production via PEMEC electrolysis for 10 MW plant | Energy/technical data | Forced outage [%] | pct. |  | I |  | crtl | 2030 | 6 | RUF_0027 | tk_etd | PAR_0135
RUF | 80 PEMEC 10 MW (Off. decent.) | Hydrogen production via PEMEC electrolysis for 10 MW plant | Energy/technical data | Forced outage [%] | pct. |  | I |  | ctrl | 2025 | 6.5 | RUF_0027 | tk_etd | PAR_0135
RUF | 80 PEMEC 10 MW (Off. decent.) | Hydrogen production via PEMEC electrolysis for 10 MW plant | Energy/technical data | Forced outage [%] | pct. |  | I |  | ctrl | 2035 | 4.5 | RUF_0027 | tk_etd | PAR_0135
RUF | 80 PEMEC 10 MW (Off. decent.) | Hydrogen production via PEMEC electrolysis for 10 MW plant | Energy/technical data | Forced outage [%] | pct. |  | I |  | ctrl | 2040 | 3.5 | RUF_0027 | tk_etd | PAR_0135
RUF | 80 PEMEC 10 MW (Off. decent.) | Hydrogen production via PEMEC electrolysis for 10 MW plant | Energy/technical data | Forced outage [%] | pct. |  | I |  | ctrl | 2050 | 2 | RUF_0027 | tk_etd | PAR_0135
RUF | 80 PEMEC 10 MW (Off. decent.) | Hydrogen production via PEMEC electrolysis for 10 MW plant | Energy/technical data | Frequency of stack replacement [h] | h |  | C | [1], [2], [3], [4] | Lower | 2025 | 15000 | RUF_0027 | tk_etd | PAR_0139
RUF | 80 PEMEC 10 MW (Off. decent.) | Hydrogen production via PEMEC electrolysis for 10 MW plant | Energy/technical data | Frequency of stack replacement [h] | h |  | C | [1], [2], [3], [4] | Lower | 2050 | 70000 | RUF_0027 | tk_etd | PAR_0139
RUF | 80 PEMEC 10 MW (Off. decent.) | Hydrogen production via PEMEC electrolysis for 10 MW plant | Energy/technical data | Frequency of stack replacement [h] | h |  | C | [1], [2], [3], [4] | Upper | 2025 | 25000 | RUF_0027 | tk_etd | PAR_0139
RUF | 80 PEMEC 10 MW (Off. decent.) | Hydrogen production via PEMEC electrolysis for 10 MW plant | Energy/technical data | Frequency of stack replacement [h] | h |  | C | [1], [2], [3], [4] | Upper | 2050 | 90000 | RUF_0027 | tk_etd | PAR_0139
RUF | 80 PEMEC 10 MW (Off. decent.) | Hydrogen production via PEMEC electrolysis for 10 MW plant | Energy/technical data | Frequency of stack replacement [h] | h |  | C | [1], [2], [3], [4] | crtl | 2030 | 32000 | RUF_0027 | tk_etd | PAR_0139
RUF | 80 PEMEC 10 MW (Off. decent.) | Hydrogen production via PEMEC electrolysis for 10 MW plant | Energy/technical data | Frequency of stack replacement [h] | h |  | C | [1], [2], [3], [4] | ctrl | 2025 | 20000 | RUF_0027 | tk_etd | PAR_0139
RUF | 80 PEMEC 10 MW (Off. decent.) | Hydrogen production via PEMEC electrolysis for 10 MW plant | Energy/technical data | Frequency of stack replacement [h] | h |  | C | [1], [2], [3], [4] | ctrl | 2035 | 44000 | RUF_0027 | tk_etd | PAR_0139
RUF | 80 PEMEC 10 MW (Off. decent.) | Hydrogen production via PEMEC electrolysis for 10 MW plant | Energy/technical data | Frequency of stack replacement [h] | h |  | C | [1], [2], [3], [4] | ctrl | 2040 | 56000 | RUF_0027 | tk_etd | PAR_0139
RUF | 80 PEMEC 10 MW (Off. decent.) | Hydrogen production via PEMEC electrolysis for 10 MW plant | Energy/technical data | Frequency of stack replacement [h] | h |  | C | [1], [2], [3], [4] | ctrl | 2050 | 80000 | RUF_0027 | tk_etd | PAR_0139
RUF | 80 PEMEC 10 MW (Off. decent.) | Hydrogen production via PEMEC electrolysis for 10 MW plant | Energy/technical data | HHV-based efficiency (% total input_e [MWh/MWh]) | MWh/MWh |  | E |  | Lower | 2025 | 68.4057 | RUF_0027 | tk_etd | PAR_0152
RUF | 80 PEMEC 10 MW (Off. decent.) | Hydrogen production via PEMEC electrolysis for 10 MW plant | Energy/technical data | HHV-based efficiency (% total input_e [MWh/MWh]) | MWh/MWh |  | E |  | Lower | 2050 | 72.9407 | RUF_0027 | tk_etd | PAR_0152
RUF | 80 PEMEC 10 MW (Off. decent.) | Hydrogen production via PEMEC electrolysis for 10 MW plant | Energy/technical data | HHV-based efficiency (% total input_e [MWh/MWh]) | MWh/MWh |  | E |  | Upper | 2025 | 76.4816 | RUF_0027 | tk_etd | PAR_0152
RUF | 80 PEMEC 10 MW (Off. decent.) | Hydrogen production via PEMEC electrolysis for 10 MW plant | Energy/technical data | HHV-based efficiency (% total input_e [MWh/MWh]) | MWh/MWh |  | E |  | Upper | 2050 | 77.2314 | RUF_0027 | tk_etd | PAR_0152
RUF | 80 PEMEC 10 MW (Off. decent.) | Hydrogen production via PEMEC electrolysis for 10 MW plant | Energy/technical data | HHV-based efficiency (% total input_e [MWh/MWh]) | MWh/MWh |  | E |  | crtl | 2030 | 71.2905 | RUF_0027 | tk_etd | PAR_0152
RUF | 80 PEMEC 10 MW (Off. decent.) | Hydrogen production via PEMEC electrolysis for 10 MW plant | Energy/technical data | HHV-based efficiency (% total input_e [MWh/MWh]) | MWh/MWh |  | E |  | ctrl | 2025 | 68.5009 | RUF_0027 | tk_etd | PAR_0152
RUF | 80 PEMEC 10 MW (Off. decent.) | Hydrogen production via PEMEC electrolysis for 10 MW plant | Energy/technical data | HHV-based efficiency (% total input_e [MWh/MWh]) | MWh/MWh |  | E |  | ctrl | 2035 | 73.6224 | RUF_0027 | tk_etd | PAR_0152
RUF | 80 PEMEC 10 MW (Off. decent.) | Hydrogen production via PEMEC electrolysis for 10 MW plant | Energy/technical data | HHV-based efficiency (% total input_e [MWh/MWh]) | MWh/MWh |  | E |  | ctrl | 2040 | 72.9407 | RUF_0027 | tk_etd | PAR_0152
RUF | 80 PEMEC 10 MW (Off. decent.) | Hydrogen production via PEMEC electrolysis for 10 MW plant | Energy/technical data | HHV-based efficiency (% total input_e [MWh/MWh]) | MWh/MWh |  | E |  | ctrl | 2050 | 75.7462 | RUF_0027 | tk_etd | PAR_0152
RUF | 80 PEMEC 10 MW (Off. decent.) | Hydrogen production via PEMEC electrolysis for 10 MW plant | Energy/technical data | Heat output (% total input_e [MWh/MWh]) | MWh/MWh |  | F |  | Lower | 2025 | 31.5943 | RUF_0027 | tk_etd | PAR_0149
RUF | 80 PEMEC 10 MW (Off. decent.) | Hydrogen production via PEMEC electrolysis for 10 MW plant | Energy/technical data | Heat output (% total input_e [MWh/MWh]) | MWh/MWh |  | F |  | Lower | 2050 | 27.0593 | RUF_0027 | tk_etd | PAR_0149
RUF | 80 PEMEC 10 MW (Off. decent.) | Hydrogen production via PEMEC electrolysis for 10 MW plant | Energy/technical data | Heat output (% total input_e [MWh/MWh]) | MWh/MWh |  | F |  | Upper | 2025 | 23.5184 | RUF_0027 | tk_etd | PAR_0149
RUF | 80 PEMEC 10 MW (Off. decent.) | Hydrogen production via PEMEC electrolysis for 10 MW plant | Energy/technical data | Heat output (% total input_e [MWh/MWh]) | MWh/MWh |  | F |  | Upper | 2050 | 22.7686 | RUF_0027 | tk_etd | PAR_0149
RUF | 80 PEMEC 10 MW (Off. decent.) | Hydrogen production via PEMEC electrolysis for 10 MW plant | Energy/technical data | Heat output (% total input_e [MWh/MWh]) | MWh/MWh |  | F |  | crtl | 2030 | 28.7095 | RUF_0027 | tk_etd | PAR_0149
RUF | 80 PEMEC 10 MW (Off. decent.) | Hydrogen production via PEMEC electrolysis for 10 MW plant | Energy/technical data | Heat output (% total input_e [MWh/MWh]) | MWh/MWh |  | F |  | ctrl | 2025 | 31.4991 | RUF_0027 | tk_etd | PAR_0149
RUF | 80 PEMEC 10 MW (Off. decent.) | Hydrogen production via PEMEC electrolysis for 10 MW plant | Energy/technical data | Heat output (% total input_e [MWh/MWh]) | MWh/MWh |  | F |  | ctrl | 2035 | 26.3776 | RUF_0027 | tk_etd | PAR_0149
RUF | 80 PEMEC 10 MW (Off. decent.) | Hydrogen production via PEMEC electrolysis for 10 MW plant | Energy/technical data | Heat output (% total input_e [MWh/MWh]) | MWh/MWh |  | F |  | ctrl | 2040 | 27.0593 | RUF_0027 | tk_etd | PAR_0149
RUF | 80 PEMEC 10 MW (Off. decent.) | Hydrogen production via PEMEC electrolysis for 10 MW plant | Energy/technical data | Heat output (% total input_e [MWh/MWh]) | MWh/MWh |  | F |  | ctrl | 2050 | 24.2538 | RUF_0027 | tk_etd | PAR_0149
RUF | 80 PEMEC 10 MW (Off. decent.) | Hydrogen production via PEMEC electrolysis for 10 MW plant | Energy/technical data | Hydrogen [kg/MWh input_e] | kg/MWhinput_e |  |  |  | Lower | 2025 | 17.3671 | RUF_0027 | tk_etd | PAR_0159
RUF | 80 PEMEC 10 MW (Off. decent.) | Hydrogen production via PEMEC electrolysis for 10 MW plant | Energy/technical data | Hydrogen [kg/MWh input_e] | kg/MWhinput_e |  |  |  | Lower | 2050 | 18.5185 | RUF_0027 | tk_etd | PAR_0159
RUF | 80 PEMEC 10 MW (Off. decent.) | Hydrogen production via PEMEC electrolysis for 10 MW plant | Energy/technical data | Hydrogen [kg/MWh input_e] | kg/MWhinput_e |  |  |  | Upper | 2025 | 19.4175 | RUF_0027 | tk_etd | PAR_0159
RUF | 80 PEMEC 10 MW (Off. decent.) | Hydrogen production via PEMEC electrolysis for 10 MW plant | Energy/technical data | Hydrogen [kg/MWh input_e] | kg/MWhinput_e |  |  |  | Upper | 2050 | 19.6078 | RUF_0027 | tk_etd | PAR_0159
RUF | 80 PEMEC 10 MW (Off. decent.) | Hydrogen production via PEMEC electrolysis for 10 MW plant | Energy/technical data | Hydrogen [kg/MWh input_e] | kg/MWhinput_e |  |  |  | crtl | 2030 | 18.0995 | RUF_0027 | tk_etd | PAR_0159
RUF | 80 PEMEC 10 MW (Off. decent.) | Hydrogen production via PEMEC electrolysis for 10 MW plant | Energy/technical data | Hydrogen [kg/MWh input_e] | kg/MWhinput_e |  |  |  | ctrl | 2025 | 17.3913 | RUF_0027 | tk_etd | PAR_0159
RUF | 80 PEMEC 10 MW (Off. decent.) | Hydrogen production via PEMEC electrolysis for 10 MW plant | Energy/technical data | Hydrogen [kg/MWh input_e] | kg/MWhinput_e |  |  |  | ctrl | 2035 | 18.6916 | RUF_0027 | tk_etd | PAR_0159
RUF | 80 PEMEC 10 MW (Off. decent.) | Hydrogen production via PEMEC electrolysis for 10 MW plant | Energy/technical data | Hydrogen [kg/MWh input_e] | kg/MWhinput_e |  |  |  | ctrl | 2040 | 18.5185 | RUF_0027 | tk_etd | PAR_0159
RUF | 80 PEMEC 10 MW (Off. decent.) | Hydrogen production via PEMEC electrolysis for 10 MW plant | Energy/technical data | Hydrogen [kg/MWh input_e] | kg/MWhinput_e |  |  |  | ctrl | 2050 | 19.2308 | RUF_0027 | tk_etd | PAR_0159
RUF | 80 PEMEC 10 MW (Off. decent.) | Hydrogen production via PEMEC electrolysis for 10 MW plant | Energy/technical data | LHV-based efficiency (% total input_e [MWh/MWh]) | MWh/MWh |  | E |  | Lower | 2025 | 57.8899 | RUF_0027 | tk_etd | PAR_0168
RUF | 80 PEMEC 10 MW (Off. decent.) | Hydrogen production via PEMEC electrolysis for 10 MW plant | Energy/technical data | LHV-based efficiency (% total input_e [MWh/MWh]) | MWh/MWh |  | E |  | Lower | 2050 | 61.7278 | RUF_0027 | tk_etd | PAR_0168
RUF | 80 PEMEC 10 MW (Off. decent.) | Hydrogen production via PEMEC electrolysis for 10 MW plant | Energy/technical data | LHV-based efficiency (% total input_e [MWh/MWh]) | MWh/MWh |  | E |  | Upper | 2025 | 64.7243 | RUF_0027 | tk_etd | PAR_0168
RUF | 80 PEMEC 10 MW (Off. decent.) | Hydrogen production via PEMEC electrolysis for 10 MW plant | Energy/technical data | LHV-based efficiency (% total input_e [MWh/MWh]) | MWh/MWh |  | E |  | Upper | 2050 | 65.3588 | RUF_0027 | tk_etd | PAR_0168
RUF | 80 PEMEC 10 MW (Off. decent.) | Hydrogen production via PEMEC electrolysis for 10 MW plant | Energy/technical data | LHV-based efficiency (% total input_e [MWh/MWh]) | MWh/MWh |  | E |  | crtl | 2030 | 60.3312 | RUF_0027 | tk_etd | PAR_0168
RUF | 80 PEMEC 10 MW (Off. decent.) | Hydrogen production via PEMEC electrolysis for 10 MW plant | Energy/technical data | LHV-based efficiency (% total input_e [MWh/MWh]) | MWh/MWh |  | E |  | ctrl | 2025 | 57.9704 | RUF_0027 | tk_etd | PAR_0168
RUF | 80 PEMEC 10 MW (Off. decent.) | Hydrogen production via PEMEC electrolysis for 10 MW plant | Energy/technical data | LHV-based efficiency (% total input_e [MWh/MWh]) | MWh/MWh |  | E |  | ctrl | 2035 | 62.3047 | RUF_0027 | tk_etd | PAR_0168
RUF | 80 PEMEC 10 MW (Off. decent.) | Hydrogen production via PEMEC electrolysis for 10 MW plant | Energy/technical data | LHV-based efficiency (% total input_e [MWh/MWh]) | MWh/MWh |  | E |  | ctrl | 2040 | 61.7278 | RUF_0027 | tk_etd | PAR_0168
RUF | 80 PEMEC 10 MW (Off. decent.) | Hydrogen production via PEMEC electrolysis for 10 MW plant | Energy/technical data | LHV-based efficiency (% total input_e [MWh/MWh]) | MWh/MWh |  | E |  | ctrl | 2050 | 64.1019 | RUF_0027 | tk_etd | PAR_0168
RUF | 80 PEMEC 10 MW (Off. decent.) | Hydrogen production via PEMEC electrolysis for 10 MW plant | Energy/technical data | Planned outage [days per year] | days/year |  | I |  | Lower | 2025 | 23 | RUF_0027 | tk_etd | PAR_0194
RUF | 80 PEMEC 10 MW (Off. decent.) | Hydrogen production via PEMEC electrolysis for 10 MW plant | Energy/technical data | Planned outage [days per year] | days/year |  | I |  | Lower | 2050 | 8 | RUF_0027 | tk_etd | PAR_0194
RUF | 80 PEMEC 10 MW (Off. decent.) | Hydrogen production via PEMEC electrolysis for 10 MW plant | Energy/technical data | Planned outage [days per year] | days/year |  | I |  | Upper | 2025 | 14 | RUF_0027 | tk_etd | PAR_0194
RUF | 80 PEMEC 10 MW (Off. decent.) | Hydrogen production via PEMEC electrolysis for 10 MW plant | Energy/technical data | Planned outage [days per year] | days/year |  | I |  | Upper | 2050 | 6 | RUF_0027 | tk_etd | PAR_0194
RUF | 80 PEMEC 10 MW (Off. decent.) | Hydrogen production via PEMEC electrolysis for 10 MW plant | Energy/technical data | Planned outage [days per year] | days/year |  | I |  | crtl | 2030 | 14 | RUF_0027 | tk_etd | PAR_0194
RUF | 80 PEMEC 10 MW (Off. decent.) | Hydrogen production via PEMEC electrolysis for 10 MW plant | Energy/technical data | Planned outage [days per year] | days/year |  | I |  | ctrl | 2025 | 16 | RUF_0027 | tk_etd | PAR_0194
RUF | 80 PEMEC 10 MW (Off. decent.) | Hydrogen production via PEMEC electrolysis for 10 MW plant | Energy/technical data | Planned outage [days per year] | days/year |  | I |  | ctrl | 2035 | 10.5 | RUF_0027 | tk_etd | PAR_0194
RUF | 80 PEMEC 10 MW (Off. decent.) | Hydrogen production via PEMEC electrolysis for 10 MW plant | Energy/technical data | Planned outage [days per year] | days/year |  | I |  | ctrl | 2040 | 9.5 | RUF_0027 | tk_etd | PAR_0194
RUF | 80 PEMEC 10 MW (Off. decent.) | Hydrogen production via PEMEC electrolysis for 10 MW plant | Energy/technical data | Planned outage [days per year] | days/year |  | I |  | ctrl | 2050 | 7 | RUF_0027 | tk_etd | PAR_0194
RUF | 80 PEMEC 10 MW (Off. decent.) | Hydrogen production via PEMEC electrolysis for 10 MW plant | Energy/technical data | Technical lifetime [years] | years |  | I |  | Lower | 2025 | 25 | RUF_0027 | tk_etd | PAR_0281
RUF | 80 PEMEC 10 MW (Off. decent.) | Hydrogen production via PEMEC electrolysis for 10 MW plant | Energy/technical data | Technical lifetime [years] | years |  | I |  | Lower | 2050 | 30 | RUF_0027 | tk_etd | PAR_0281
RUF | 80 PEMEC 10 MW (Off. decent.) | Hydrogen production via PEMEC electrolysis for 10 MW plant | Energy/technical data | Technical lifetime [years] | years |  | I |  | Upper | 2025 | 30 | RUF_0027 | tk_etd | PAR_0281
RUF | 80 PEMEC 10 MW (Off. decent.) | Hydrogen production via PEMEC electrolysis for 10 MW plant | Energy/technical data | Technical lifetime [years] | years |  | I |  | Upper | 2050 | 45 | RUF_0027 | tk_etd | PAR_0281
RUF | 80 PEMEC 10 MW (Off. decent.) | Hydrogen production via PEMEC electrolysis for 10 MW plant | Energy/technical data | Technical lifetime [years] | years |  | I |  | crtl | 2030 | 25 | RUF_0027 | tk_etd | PAR_0281
RUF | 80 PEMEC 10 MW (Off. decent.) | Hydrogen production via PEMEC electrolysis for 10 MW plant | Energy/technical data | Technical lifetime [years] | years |  | I |  | ctrl | 2025 | 25 | RUF_0027 | tk_etd | PAR_0281
RUF | 80 PEMEC 10 MW (Off. decent.) | Hydrogen production via PEMEC electrolysis for 10 MW plant | Energy/technical data | Technical lifetime [years] | years |  | I |  | ctrl | 2035 | 30 | RUF_0027 | tk_etd | PAR_0281
RUF | 80 PEMEC 10 MW (Off. decent.) | Hydrogen production via PEMEC electrolysis for 10 MW plant | Energy/technical data | Technical lifetime [years] | years |  | I |  | ctrl | 2040 | 30 | RUF_0027 | tk_etd | PAR_0281
RUF | 80 PEMEC 10 MW (Off. decent.) | Hydrogen production via PEMEC electrolysis for 10 MW plant | Energy/technical data | Technical lifetime [years] | years |  | I |  | ctrl | 2050 | 35 | RUF_0027 | tk_etd | PAR_0281
RUF | 80 PEMEC 10 MW (Off. decent.) | Hydrogen production via PEMEC electrolysis for 10 MW plant | Energy/technical data | Typical total plant size [MW input_e] | MWinput_e |  |  |  | Lower | 2025 | 10 | RUF_0027 | tk_etd | PAR_0303
RUF | 80 PEMEC 10 MW (Off. decent.) | Hydrogen production via PEMEC electrolysis for 10 MW plant | Energy/technical data | Typical total plant size [MW input_e] | MWinput_e |  |  |  | Lower | 2050 | 10 | RUF_0027 | tk_etd | PAR_0303
RUF | 80 PEMEC 10 MW (Off. decent.) | Hydrogen production via PEMEC electrolysis for 10 MW plant | Energy/technical data | Typical total plant size [MW input_e] | MWinput_e |  |  |  | Upper | 2025 | 10 | RUF_0027 | tk_etd | PAR_0303
RUF | 80 PEMEC 10 MW (Off. decent.) | Hydrogen production via PEMEC electrolysis for 10 MW plant | Energy/technical data | Typical total plant size [MW input_e] | MWinput_e |  |  |  | Upper | 2050 | 10 | RUF_0027 | tk_etd | PAR_0303
RUF | 80 PEMEC 10 MW (Off. decent.) | Hydrogen production via PEMEC electrolysis for 10 MW plant | Energy/technical data | Typical total plant size [MW input_e] | MWinput_e |  |  |  | crtl | 2030 | 10 | RUF_0027 | tk_etd | PAR_0303
RUF | 80 PEMEC 10 MW (Off. decent.) | Hydrogen production via PEMEC electrolysis for 10 MW plant | Energy/technical data | Typical total plant size [MW input_e] | MWinput_e |  |  |  | ctrl | 2025 | 10 | RUF_0027 | tk_etd | PAR_0303
RUF | 80 PEMEC 10 MW (Off. decent.) | Hydrogen production via PEMEC electrolysis for 10 MW plant | Energy/technical data | Typical total plant size [MW input_e] | MWinput_e |  |  |  | ctrl | 2035 | 10 | RUF_0027 | tk_etd | PAR_0303
RUF | 80 PEMEC 10 MW (Off. decent.) | Hydrogen production via PEMEC electrolysis for 10 MW plant | Energy/technical data | Typical total plant size [MW input_e] | MWinput_e |  |  |  | ctrl | 2040 | 10 | RUF_0027 | tk_etd | PAR_0303
RUF | 80 PEMEC 10 MW (Off. decent.) | Hydrogen production via PEMEC electrolysis for 10 MW plant | Energy/technical data | Typical total plant size [MW input_e] | MWinput_e |  |  |  | ctrl | 2050 | 10 | RUF_0027 | tk_etd | PAR_0303
RUF | 80 PEMEC 10 MW (Off. decent.) | Hydrogen production via PEMEC electrolysis for 10 MW plant | Energy/technical data | Typical total plant size [kgH2/day of max output] | kgH2/dayofmaxoutput |  | A, B |  | Lower | 2025 | 4444.4444 | RUF_0027 | tk_etd | PAR_0297
RUF | 80 PEMEC 10 MW (Off. decent.) | Hydrogen production via PEMEC electrolysis for 10 MW plant | Energy/technical data | Typical total plant size [kgH2/day of max output] | kgH2/dayofmaxoutput |  | A, B |  | Lower | 2050 | 4615.3846 | RUF_0027 | tk_etd | PAR_0297
RUF | 80 PEMEC 10 MW (Off. decent.) | Hydrogen production via PEMEC electrolysis for 10 MW plant | Energy/technical data | Typical total plant size [kgH2/day of max output] | kgH2/dayofmaxoutput |  | A, B |  | Upper | 2025 | 4752.4752 | RUF_0027 | tk_etd | PAR_0297
RUF | 80 PEMEC 10 MW (Off. decent.) | Hydrogen production via PEMEC electrolysis for 10 MW plant | Energy/technical data | Typical total plant size [kgH2/day of max output] | kgH2/dayofmaxoutput |  | A, B |  | Upper | 2050 | 4948.4536 | RUF_0027 | tk_etd | PAR_0297
RUF | 80 PEMEC 10 MW (Off. decent.) | Hydrogen production via PEMEC electrolysis for 10 MW plant | Energy/technical data | Typical total plant size [kgH2/day of max output] | kgH2/dayofmaxoutput |  | A, B |  | crtl | 2030 | 4800 | RUF_0027 | tk_etd | PAR_0297
RUF | 80 PEMEC 10 MW (Off. decent.) | Hydrogen production via PEMEC electrolysis for 10 MW plant | Energy/technical data | Typical total plant size [kgH2/day of max output] | kgH2/dayofmaxoutput |  | A, B |  | ctrl | 2025 | 4709.5761 | RUF_0027 | tk_etd | PAR_0297
RUF | 80 PEMEC 10 MW (Off. decent.) | Hydrogen production via PEMEC electrolysis for 10 MW plant | Energy/technical data | Typical total plant size [kgH2/day of max output] | kgH2/dayofmaxoutput |  | A, B |  | ctrl | 2035 | 4848.4848 | RUF_0027 | tk_etd | PAR_0297
RUF | 80 PEMEC 10 MW (Off. decent.) | Hydrogen production via PEMEC electrolysis for 10 MW plant | Energy/technical data | Typical total plant size [kgH2/day of max output] | kgH2/dayofmaxoutput |  | A, B |  | ctrl | 2040 | 4897.9592 | RUF_0027 | tk_etd | PAR_0297
RUF | 80 PEMEC 10 MW (Off. decent.) | Hydrogen production via PEMEC electrolysis for 10 MW plant | Energy/technical data | Typical total plant size [kgH2/day of max output] | kgH2/dayofmaxoutput |  | A, B |  | ctrl | 2050 | 4897.9592 | RUF_0027 | tk_etd | PAR_0297
RUF | 80 PEMEC 10 MW (Off. decent.) | Hydrogen production via PEMEC electrolysis for 10 MW plant | Energy/technical data | Ultrapure Water for electrolysis [kg/MWh input_e] | kg/MWhinput_e |  |  |  | Lower | 2025 | 156.3043 | RUF_0027 | tk_etd | PAR_0314
RUF | 80 PEMEC 10 MW (Off. decent.) | Hydrogen production via PEMEC electrolysis for 10 MW plant | Energy/technical data | Ultrapure Water for electrolysis [kg/MWh input_e] | kg/MWhinput_e |  |  |  | Lower | 2050 | 166.6667 | RUF_0027 | tk_etd | PAR_0314
RUF | 80 PEMEC 10 MW (Off. decent.) | Hydrogen production via PEMEC electrolysis for 10 MW plant | Energy/technical data | Ultrapure Water for electrolysis [kg/MWh input_e] | kg/MWhinput_e |  |  |  | Upper | 2025 | 204 | RUF_0027 | tk_etd | PAR_0314
RUF | 80 PEMEC 10 MW (Off. decent.) | Hydrogen production via PEMEC electrolysis for 10 MW plant | Energy/technical data | Ultrapure Water for electrolysis [kg/MWh input_e] | kg/MWhinput_e |  |  |  | Upper | 2050 | 196.0784 | RUF_0027 | tk_etd | PAR_0314
RUF | 80 PEMEC 10 MW (Off. decent.) | Hydrogen production via PEMEC electrolysis for 10 MW plant | Energy/technical data | Ultrapure Water for electrolysis [kg/MWh input_e] | kg/MWhinput_e |  |  |  | crtl | 2030 | 188.6343 | RUF_0027 | tk_etd | PAR_0314
RUF | 80 PEMEC 10 MW (Off. decent.) | Hydrogen production via PEMEC electrolysis for 10 MW plant | Energy/technical data | Ultrapure Water for electrolysis [kg/MWh input_e] | kg/MWhinput_e |  |  |  | ctrl | 2025 | 191.3217 | RUF_0027 | tk_etd | PAR_0314
RUF | 80 PEMEC 10 MW (Off. decent.) | Hydrogen production via PEMEC electrolysis for 10 MW plant | Energy/technical data | Ultrapure Water for electrolysis [kg/MWh input_e] | kg/MWhinput_e |  |  |  | ctrl | 2035 | 185.9469 | RUF_0027 | tk_etd | PAR_0314
RUF | 80 PEMEC 10 MW (Off. decent.) | Hydrogen production via PEMEC electrolysis for 10 MW plant | Energy/technical data | Ultrapure Water for electrolysis [kg/MWh input_e] | kg/MWhinput_e |  |  |  | ctrl | 2040 | 183.2595 | RUF_0027 | tk_etd | PAR_0314
RUF | 80 PEMEC 10 MW (Off. decent.) | Hydrogen production via PEMEC electrolysis for 10 MW plant | Energy/technical data | Ultrapure Water for electrolysis [kg/MWh input_e] | kg/MWhinput_e |  |  |  | ctrl | 2050 | 177.8846 | RUF_0027 | tk_etd | PAR_0314
RUF | 80 PEMEC 10 MW (Off. decent.) | Hydrogen production via PEMEC electrolysis for 10 MW plant | Financial data | - hereof BOP [€/kW of total input_e] | €/kWoftotalinput_e |  | M, N |  | Lower | 2050 | 44.3667 | RUF_0027 | tk_fin | PAR_0003
RUF | 80 PEMEC 10 MW (Off. decent.) | Hydrogen production via PEMEC electrolysis for 10 MW plant | Financial data | - hereof BOP [€/kW of total input_e] | €/kWoftotalinput_e |  | M, N |  | Upper | 2050 | 338.7837 | RUF_0027 | tk_fin | PAR_0003
RUF | 80 PEMEC 10 MW (Off. decent.) | Hydrogen production via PEMEC electrolysis for 10 MW plant | Financial data | - hereof BOP [€/kW of total input_e] | €/kWoftotalinput_e |  | M, N |  | crtl | 2030 | 213.8291 | RUF_0027 | tk_fin | PAR_0003
RUF | 80 PEMEC 10 MW (Off. decent.) | Hydrogen production via PEMEC electrolysis for 10 MW plant | Financial data | - hereof BOP [€/kW of total input_e] | €/kWoftotalinput_e |  | M, N |  | ctrl | 2025 | 303.0663 | RUF_0027 | tk_fin | PAR_0003
RUF | 80 PEMEC 10 MW (Off. decent.) | Hydrogen production via PEMEC electrolysis for 10 MW plant | Financial data | - hereof BOP [€/kW of total input_e] | €/kWoftotalinput_e |  | M, N |  | ctrl | 2035 | 177.1254 | RUF_0027 | tk_fin | PAR_0003
RUF | 80 PEMEC 10 MW (Off. decent.) | Hydrogen production via PEMEC electrolysis for 10 MW plant | Financial data | - hereof BOP [€/kW of total input_e] | €/kWoftotalinput_e |  | M, N |  | ctrl | 2040 | 141.4783 | RUF_0027 | tk_fin | PAR_0003
RUF | 80 PEMEC 10 MW (Off. decent.) | Hydrogen production via PEMEC electrolysis for 10 MW plant | Financial data | - hereof BOP [€/kW of total input_e] | €/kWoftotalinput_e |  | M, N |  | ctrl | 2050 | 122.9664 | RUF_0027 | tk_fin | PAR_0003
RUF | 80 PEMEC 10 MW (Off. decent.) | Hydrogen production via PEMEC electrolysis for 10 MW plant | Financial data | - hereof Civil Infrastructure [€/kW of total input_e] | €/kWoftotalinput_e |  | M, N |  | Lower | 2050 | 0 | RUF_0027 | tk_fin | PAR_0004
RUF | 80 PEMEC 10 MW (Off. decent.) | Hydrogen production via PEMEC electrolysis for 10 MW plant | Financial data | - hereof Civil Infrastructure [€/kW of total input_e] | €/kWoftotalinput_e |  | M, N |  | Upper | 2050 | 0 | RUF_0027 | tk_fin | PAR_0004
RUF | 80 PEMEC 10 MW (Off. decent.) | Hydrogen production via PEMEC electrolysis for 10 MW plant | Financial data | - hereof Civil Infrastructure [€/kW of total input_e] | €/kWoftotalinput_e |  | M, N |  | crtl | 2030 | 0 | RUF_0027 | tk_fin | PAR_0004
RUF | 80 PEMEC 10 MW (Off. decent.) | Hydrogen production via PEMEC electrolysis for 10 MW plant | Financial data | - hereof Civil Infrastructure [€/kW of total input_e] | €/kWoftotalinput_e |  | M, N |  | ctrl | 2025 | 0 | RUF_0027 | tk_fin | PAR_0004
RUF | 80 PEMEC 10 MW (Off. decent.) | Hydrogen production via PEMEC electrolysis for 10 MW plant | Financial data | - hereof Civil Infrastructure [€/kW of total input_e] | €/kWoftotalinput_e |  | M, N |  | ctrl | 2035 | 0 | RUF_0027 | tk_fin | PAR_0004
RUF | 80 PEMEC 10 MW (Off. decent.) | Hydrogen production via PEMEC electrolysis for 10 MW plant | Financial data | - hereof Civil Infrastructure [€/kW of total input_e] | €/kWoftotalinput_e |  | M, N |  | ctrl | 2040 | 0 | RUF_0027 | tk_fin | PAR_0004
RUF | 80 PEMEC 10 MW (Off. decent.) | Hydrogen production via PEMEC electrolysis for 10 MW plant | Financial data | - hereof Civil Infrastructure [€/kW of total input_e] | €/kWoftotalinput_e |  | M, N |  | ctrl | 2050 | 0 | RUF_0027 | tk_fin | PAR_0004
RUF | 80 PEMEC 10 MW (Off. decent.) | Hydrogen production via PEMEC electrolysis for 10 MW plant | Financial data | - hereof Control System [€/kW of total input_e] | €/kWoftotalinput_e |  | M, N |  | Lower | 2050 | 38.8209 | RUF_0027 | tk_fin | PAR_0006
RUF | 80 PEMEC 10 MW (Off. decent.) | Hydrogen production via PEMEC electrolysis for 10 MW plant | Financial data | - hereof Control System [€/kW of total input_e] | €/kWoftotalinput_e |  | M, N |  | Upper | 2050 | 474.2972 | RUF_0027 | tk_fin | PAR_0006
RUF | 80 PEMEC 10 MW (Off. decent.) | Hydrogen production via PEMEC electrolysis for 10 MW plant | Financial data | - hereof Control System [€/kW of total input_e] | €/kWoftotalinput_e |  | M, N |  | crtl | 2030 | 188.8839 | RUF_0027 | tk_fin | PAR_0006
RUF | 80 PEMEC 10 MW (Off. decent.) | Hydrogen production via PEMEC electrolysis for 10 MW plant | Financial data | - hereof Control System [€/kW of total input_e] | €/kWoftotalinput_e |  | M, N |  | ctrl | 2025 | 267.7106 | RUF_0027 | tk_fin | PAR_0006
RUF | 80 PEMEC 10 MW (Off. decent.) | Hydrogen production via PEMEC electrolysis for 10 MW plant | Financial data | - hereof Control System [€/kW of total input_e] | €/kWoftotalinput_e |  | M, N |  | ctrl | 2035 | 156.462 | RUF_0027 | tk_fin | PAR_0006
RUF | 80 PEMEC 10 MW (Off. decent.) | Hydrogen production via PEMEC electrolysis for 10 MW plant | Financial data | - hereof Control System [€/kW of total input_e] | €/kWoftotalinput_e |  | M, N |  | ctrl | 2040 | 89.5708 | RUF_0027 | tk_fin | PAR_0006
RUF | 80 PEMEC 10 MW (Off. decent.) | Hydrogen production via PEMEC electrolysis for 10 MW plant | Financial data | - hereof Control System [€/kW of total input_e] | €/kWoftotalinput_e |  | M, N |  | ctrl | 2050 | 76.9706 | RUF_0027 | tk_fin | PAR_0006
RUF | 80 PEMEC 10 MW (Off. decent.) | Hydrogen production via PEMEC electrolysis for 10 MW plant | Financial data | - hereof Indirects [€/kW of total input_e] | €/kWoftotalinput_e |  | M, N |  | Lower | 2050 | 57.9337 | RUF_0027 | tk_fin | PAR_0011
RUF | 80 PEMEC 10 MW (Off. decent.) | Hydrogen production via PEMEC electrolysis for 10 MW plant | Financial data | - hereof Indirects [€/kW of total input_e] | €/kWoftotalinput_e |  | M, N |  | Upper | 2050 | 557.5927 | RUF_0027 | tk_fin | PAR_0011
RUF | 80 PEMEC 10 MW (Off. decent.) | Hydrogen production via PEMEC electrolysis for 10 MW plant | Financial data | - hereof Indirects [€/kW of total input_e] | €/kWoftotalinput_e |  | M, N |  | crtl | 2030 | 914.9635 | RUF_0027 | tk_fin | PAR_0011
RUF | 80 PEMEC 10 MW (Off. decent.) | Hydrogen production via PEMEC electrolysis for 10 MW plant | Financial data | - hereof Indirects [€/kW of total input_e] | €/kWoftotalinput_e |  | M, N |  | ctrl | 2025 | 1510.0154 | RUF_0027 | tk_fin | PAR_0011
RUF | 80 PEMEC 10 MW (Off. decent.) | Hydrogen production via PEMEC electrolysis for 10 MW plant | Financial data | - hereof Indirects [€/kW of total input_e] | €/kWoftotalinput_e |  | M, N |  | ctrl | 2035 | 625.5015 | RUF_0027 | tk_fin | PAR_0011
RUF | 80 PEMEC 10 MW (Off. decent.) | Hydrogen production via PEMEC electrolysis for 10 MW plant | Financial data | - hereof Indirects [€/kW of total input_e] | €/kWoftotalinput_e |  | M, N |  | ctrl | 2040 | 299.4809 | RUF_0027 | tk_fin | PAR_0011
RUF | 80 PEMEC 10 MW (Off. decent.) | Hydrogen production via PEMEC electrolysis for 10 MW plant | Financial data | - hereof Indirects [€/kW of total input_e] | €/kWoftotalinput_e |  | M, N |  | ctrl | 2050 | 132.253 | RUF_0027 | tk_fin | PAR_0011
RUF | 80 PEMEC 10 MW (Off. decent.) | Hydrogen production via PEMEC electrolysis for 10 MW plant | Financial data | - hereof Offshore support structures [€/kW of total input_e] | €/kWoftotalinput_e |  | M, N |  | Lower | 2050 | 84.1514 | RUF_0027 | tk_fin | PAR_0013
RUF | 80 PEMEC 10 MW (Off. decent.) | Hydrogen production via PEMEC electrolysis for 10 MW plant | Financial data | - hereof Offshore support structures [€/kW of total input_e] | €/kWoftotalinput_e |  | M, N |  | Upper | 2050 | 170 | RUF_0027 | tk_fin | PAR_0013
RUF | 80 PEMEC 10 MW (Off. decent.) | Hydrogen production via PEMEC electrolysis for 10 MW plant | Financial data | - hereof Offshore support structures [€/kW of total input_e] | €/kWoftotalinput_e |  | M, N |  | crtl | 2030 | 203.6702 | RUF_0027 | tk_fin | PAR_0013
RUF | 80 PEMEC 10 MW (Off. decent.) | Hydrogen production via PEMEC electrolysis for 10 MW plant | Financial data | - hereof Offshore support structures [€/kW of total input_e] | €/kWoftotalinput_e |  | M, N |  | ctrl | 2025 | 271.6873 | RUF_0027 | tk_fin | PAR_0013
RUF | 80 PEMEC 10 MW (Off. decent.) | Hydrogen production via PEMEC electrolysis for 10 MW plant | Financial data | - hereof Offshore support structures [€/kW of total input_e] | €/kWoftotalinput_e |  | M, N |  | ctrl | 2035 | 179.9576 | RUF_0027 | tk_fin | PAR_0013
RUF | 80 PEMEC 10 MW (Off. decent.) | Hydrogen production via PEMEC electrolysis for 10 MW plant | Financial data | - hereof Offshore support structures [€/kW of total input_e] | €/kWoftotalinput_e |  | M, N |  | ctrl | 2040 | 157.2371 | RUF_0027 | tk_fin | PAR_0013
RUF | 80 PEMEC 10 MW (Off. decent.) | Hydrogen production via PEMEC electrolysis for 10 MW plant | Financial data | - hereof Offshore support structures [€/kW of total input_e] | €/kWoftotalinput_e |  | M, N |  | ctrl | 2050 | 153.3738 | RUF_0027 | tk_fin | PAR_0013
RUF | 80 PEMEC 10 MW (Off. decent.) | Hydrogen production via PEMEC electrolysis for 10 MW plant | Financial data | - hereof compression [€/kW of total input_e] | €/kWoftotalinput_e |  |  |  | Lower | 2050 | 20.3096 | RUF_0027 | tk_fin | PAR_0005
RUF | 80 PEMEC 10 MW (Off. decent.) | Hydrogen production via PEMEC electrolysis for 10 MW plant | Financial data | - hereof compression [€/kW of total input_e] | €/kWoftotalinput_e |  |  |  | Upper | 2050 | 129.8307 | RUF_0027 | tk_fin | PAR_0005
RUF | 80 PEMEC 10 MW (Off. decent.) | Hydrogen production via PEMEC electrolysis for 10 MW plant | Financial data | - hereof compression [€/kW of total input_e] | €/kWoftotalinput_e |  |  |  | crtl | 2030 | 51.7037 | RUF_0027 | tk_fin | PAR_0005
RUF | 80 PEMEC 10 MW (Off. decent.) | Hydrogen production via PEMEC electrolysis for 10 MW plant | Financial data | - hereof compression [€/kW of total input_e] | €/kWoftotalinput_e |  |  |  | ctrl | 2025 | 73.2812 | RUF_0027 | tk_fin | PAR_0005
RUF | 80 PEMEC 10 MW (Off. decent.) | Hydrogen production via PEMEC electrolysis for 10 MW plant | Financial data | - hereof compression [€/kW of total input_e] | €/kWoftotalinput_e |  |  |  | ctrl | 2035 | 42.8288 | RUF_0027 | tk_fin | PAR_0005
RUF | 80 PEMEC 10 MW (Off. decent.) | Hydrogen production via PEMEC electrolysis for 10 MW plant | Financial data | - hereof compression [€/kW of total input_e] | €/kWoftotalinput_e |  |  |  | ctrl | 2040 | 42 | RUF_0027 | tk_fin | PAR_0005
RUF | 80 PEMEC 10 MW (Off. decent.) | Hydrogen production via PEMEC electrolysis for 10 MW plant | Financial data | - hereof compression [€/kW of total input_e] | €/kWoftotalinput_e |  |  |  | ctrl | 2050 | 40 | RUF_0027 | tk_fin | PAR_0005
RUF | 80 PEMEC 10 MW (Off. decent.) | Hydrogen production via PEMEC electrolysis for 10 MW plant | Financial data | - hereof electrolyser stack [€/kW of total input_e] | €/kWoftotalinput_e |  | M, N |  | Lower | 2050 | 77.6418 | RUF_0027 | tk_fin | PAR_0007
RUF | 80 PEMEC 10 MW (Off. decent.) | Hydrogen production via PEMEC electrolysis for 10 MW plant | Financial data | - hereof electrolyser stack [€/kW of total input_e] | €/kWoftotalinput_e |  | M, N |  | Upper | 2050 | 767.9721 | RUF_0027 | tk_fin | PAR_0007
RUF | 80 PEMEC 10 MW (Off. decent.) | Hydrogen production via PEMEC electrolysis for 10 MW plant | Financial data | - hereof electrolyser stack [€/kW of total input_e] | €/kWoftotalinput_e |  | M, N |  | crtl | 2030 | 419.834 | RUF_0027 | tk_fin | PAR_0007
RUF | 80 PEMEC 10 MW (Off. decent.) | Hydrogen production via PEMEC electrolysis for 10 MW plant | Financial data | - hereof electrolyser stack [€/kW of total input_e] | €/kWoftotalinput_e |  | M, N |  | ctrl | 2025 | 595.043 | RUF_0027 | tk_fin | PAR_0007
RUF | 80 PEMEC 10 MW (Off. decent.) | Hydrogen production via PEMEC electrolysis for 10 MW plant | Financial data | - hereof electrolyser stack [€/kW of total input_e] | €/kWoftotalinput_e |  | M, N |  | ctrl | 2035 | 347.7696 | RUF_0027 | tk_fin | PAR_0007
RUF | 80 PEMEC 10 MW (Off. decent.) | Hydrogen production via PEMEC electrolysis for 10 MW plant | Financial data | - hereof electrolyser stack [€/kW of total input_e] | €/kWoftotalinput_e |  | M, N |  | ctrl | 2040 | 179.2161 | RUF_0027 | tk_fin | PAR_0007
RUF | 80 PEMEC 10 MW (Off. decent.) | Hydrogen production via PEMEC electrolysis for 10 MW plant | Financial data | - hereof electrolyser stack [€/kW of total input_e] | €/kWoftotalinput_e |  | M, N |  | ctrl | 2050 | 153.9412 | RUF_0027 | tk_fin | PAR_0007
RUF | 80 PEMEC 10 MW (Off. decent.) | Hydrogen production via PEMEC electrolysis for 10 MW plant | Financial data | - hereof electrolyser system [€/kW of total input_e] | €/kWoftotalinput_e |  | M, N |  | Lower | 2050 | 122.0085 | RUF_0027 | tk_fin | PAR_0008
RUF | 80 PEMEC 10 MW (Off. decent.) | Hydrogen production via PEMEC electrolysis for 10 MW plant | Financial data | - hereof electrolyser system [€/kW of total input_e] | €/kWoftotalinput_e |  | M, N |  | Upper | 2050 | 1206.8133 | RUF_0027 | tk_fin | PAR_0008
RUF | 80 PEMEC 10 MW (Off. decent.) | Hydrogen production via PEMEC electrolysis for 10 MW plant | Financial data | - hereof electrolyser system [€/kW of total input_e] | €/kWoftotalinput_e |  | M, N |  | crtl | 2030 | 764.8185 | RUF_0027 | tk_fin | PAR_0008
RUF | 80 PEMEC 10 MW (Off. decent.) | Hydrogen production via PEMEC electrolysis for 10 MW plant | Financial data | - hereof electrolyser system [€/kW of total input_e] | €/kWoftotalinput_e |  | M, N |  | ctrl | 2025 | 1083.9996 | RUF_0027 | tk_fin | PAR_0008
RUF | 80 PEMEC 10 MW (Off. decent.) | Hydrogen production via PEMEC electrolysis for 10 MW plant | Financial data | - hereof electrolyser system [€/kW of total input_e] | €/kWoftotalinput_e |  | M, N |  | ctrl | 2035 | 633.5375 | RUF_0027 | tk_fin | PAR_0008
RUF | 80 PEMEC 10 MW (Off. decent.) | Hydrogen production via PEMEC electrolysis for 10 MW plant | Financial data | - hereof electrolyser system [€/kW of total input_e] | €/kWoftotalinput_e |  | M, N |  | ctrl | 2040 | 389.0654 | RUF_0027 | tk_fin | PAR_0008
RUF | 80 PEMEC 10 MW (Off. decent.) | Hydrogen production via PEMEC electrolysis for 10 MW plant | Financial data | - hereof electrolyser system [€/kW of total input_e] | €/kWoftotalinput_e |  | M, N |  | ctrl | 2050 | 338.1577 | RUF_0027 | tk_fin | PAR_0008
RUF | 80 PEMEC 10 MW (Off. decent.) | Hydrogen production via PEMEC electrolysis for 10 MW plant | Financial data | - hereof equipment [%] | pct. |  |  |  | Lower | 2050 | 86.988 | RUF_0027 | tk_fin | PAR_0009
RUF | 80 PEMEC 10 MW (Off. decent.) | Hydrogen production via PEMEC electrolysis for 10 MW plant | Financial data | - hereof equipment [%] | pct. |  |  |  | Upper | 2050 | 84.7037 | RUF_0027 | tk_fin | PAR_0009
RUF | 80 PEMEC 10 MW (Off. decent.) | Hydrogen production via PEMEC electrolysis for 10 MW plant | Financial data | - hereof equipment [%] | pct. |  |  |  | crtl | 2030 | 66.8215 | RUF_0027 | tk_fin | PAR_0009
RUF | 80 PEMEC 10 MW (Off. decent.) | Hydrogen production via PEMEC electrolysis for 10 MW plant | Financial data | - hereof equipment [%] | pct. |  |  |  | ctrl | 2025 | 63.2135 | RUF_0027 | tk_fin | PAR_0009
RUF | 80 PEMEC 10 MW (Off. decent.) | Hydrogen production via PEMEC electrolysis for 10 MW plant | Financial data | - hereof equipment [%] | pct. |  |  |  | ctrl | 2035 | 71.0842 | RUF_0027 | tk_fin | PAR_0009
RUF | 80 PEMEC 10 MW (Off. decent.) | Hydrogen production via PEMEC electrolysis for 10 MW plant | Financial data | - hereof equipment [%] | pct. |  |  |  | ctrl | 2040 | 76.9284 | RUF_0027 | tk_fin | PAR_0009
RUF | 80 PEMEC 10 MW (Off. decent.) | Hydrogen production via PEMEC electrolysis for 10 MW plant | Financial data | - hereof equipment [%] | pct. |  |  |  | ctrl | 2050 | 87.0042 | RUF_0027 | tk_fin | PAR_0009
RUF | 80 PEMEC 10 MW (Off. decent.) | Hydrogen production via PEMEC electrolysis for 10 MW plant | Financial data | - hereof non-equipment [%] | pct. |  |  |  | Lower | 2050 | 13.012 | RUF_0027 | tk_fin | PAR_0012
RUF | 80 PEMEC 10 MW (Off. decent.) | Hydrogen production via PEMEC electrolysis for 10 MW plant | Financial data | - hereof non-equipment [%] | pct. |  |  |  | Upper | 2050 | 15.2963 | RUF_0027 | tk_fin | PAR_0012
RUF | 80 PEMEC 10 MW (Off. decent.) | Hydrogen production via PEMEC electrolysis for 10 MW plant | Financial data | - hereof non-equipment [%] | pct. |  |  |  | crtl | 2030 | 33.1785 | RUF_0027 | tk_fin | PAR_0012
RUF | 80 PEMEC 10 MW (Off. decent.) | Hydrogen production via PEMEC electrolysis for 10 MW plant | Financial data | - hereof non-equipment [%] | pct. |  |  |  | ctrl | 2025 | 36.7865 | RUF_0027 | tk_fin | PAR_0012
RUF | 80 PEMEC 10 MW (Off. decent.) | Hydrogen production via PEMEC electrolysis for 10 MW plant | Financial data | - hereof non-equipment [%] | pct. |  |  |  | ctrl | 2035 | 28.9158 | RUF_0027 | tk_fin | PAR_0012
RUF | 80 PEMEC 10 MW (Off. decent.) | Hydrogen production via PEMEC electrolysis for 10 MW plant | Financial data | - hereof non-equipment [%] | pct. |  |  |  | ctrl | 2040 | 23.0716 | RUF_0027 | tk_fin | PAR_0012
RUF | 80 PEMEC 10 MW (Off. decent.) | Hydrogen production via PEMEC electrolysis for 10 MW plant | Financial data | - hereof non-equipment [%] | pct. |  |  |  | ctrl | 2050 | 12.9958 | RUF_0027 | tk_fin | PAR_0012
RUF | 80 PEMEC 10 MW (Off. decent.) | Hydrogen production via PEMEC electrolysis for 10 MW plant | Financial data | Fixed O&M [% of specific investment/year] | pct.ofspecificinvestment/year |  | P |  | Lower | 2025 | 7 | RUF_0027 | tk_fin | PAR_0110
RUF | 80 PEMEC 10 MW (Off. decent.) | Hydrogen production via PEMEC electrolysis for 10 MW plant | Financial data | Fixed O&M [% of specific investment/year] | pct.ofspecificinvestment/year |  | P |  | Lower | 2050 | 4 | RUF_0027 | tk_fin | PAR_0110
RUF | 80 PEMEC 10 MW (Off. decent.) | Hydrogen production via PEMEC electrolysis for 10 MW plant | Financial data | Fixed O&M [% of specific investment/year] | pct.ofspecificinvestment/year |  | P |  | Upper | 2025 | 15 | RUF_0027 | tk_fin | PAR_0110
RUF | 80 PEMEC 10 MW (Off. decent.) | Hydrogen production via PEMEC electrolysis for 10 MW plant | Financial data | Fixed O&M [% of specific investment/year] | pct.ofspecificinvestment/year |  | P |  | Upper | 2050 | 6 | RUF_0027 | tk_fin | PAR_0110
RUF | 80 PEMEC 10 MW (Off. decent.) | Hydrogen production via PEMEC electrolysis for 10 MW plant | Financial data | Fixed O&M [% of specific investment/year] | pct.ofspecificinvestment/year |  | P |  | crtl | 2030 | 7.5 | RUF_0027 | tk_fin | PAR_0110
RUF | 80 PEMEC 10 MW (Off. decent.) | Hydrogen production via PEMEC electrolysis for 10 MW plant | Financial data | Fixed O&M [% of specific investment/year] | pct.ofspecificinvestment/year |  | P |  | ctrl | 2025 | 10 | RUF_0027 | tk_fin | PAR_0110
RUF | 80 PEMEC 10 MW (Off. decent.) | Hydrogen production via PEMEC electrolysis for 10 MW plant | Financial data | Fixed O&M [% of specific investment/year] | pct.ofspecificinvestment/year |  | P |  | ctrl | 2035 | 6.5 | RUF_0027 | tk_fin | PAR_0110
RUF | 80 PEMEC 10 MW (Off. decent.) | Hydrogen production via PEMEC electrolysis for 10 MW plant | Financial data | Fixed O&M [% of specific investment/year] | pct.ofspecificinvestment/year |  | P |  | ctrl | 2040 | 5 | RUF_0027 | tk_fin | PAR_0110
RUF | 80 PEMEC 10 MW (Off. decent.) | Hydrogen production via PEMEC electrolysis for 10 MW plant | Financial data | Fixed O&M [% of specific investment/year] | pct.ofspecificinvestment/year |  | P |  | ctrl | 2050 | 4.5 | RUF_0027 | tk_fin | PAR_0110
RUF | 80 PEMEC 10 MW (Off. decent.) | Hydrogen production via PEMEC electrolysis for 10 MW plant | Financial data | Specific investment [€/kW of total input_e] | €/kWoftotalinput_e |  | L | [5], [6], [7], [8], [9], [10], [11], [12], [13], [14], [15], [16], [17], [27], [28], [29], [30], [31], [32], [33], [34], [35], [36], [37], [38], [39], [40], [41], [42], [43], [44], [45], [46], [47], [48] | Lower | 2050 | 445.2326 | RUF_0027 | tk_fin | PAR_0258
RUF | 80 PEMEC 10 MW (Off. decent.) | Hydrogen production via PEMEC electrolysis for 10 MW plant | Financial data | Specific investment [€/kW of total input_e] | €/kWoftotalinput_e |  | L | [5], [6], [7], [8], [9], [10], [11], [12], [13], [14], [15], [16], [17], [27], [28], [29], [30], [31], [32], [33], [34], [35], [36], [37], [38], [39], [40], [41], [42], [43], [44], [45], [46], [47], [48] | Upper | 2050 | 3645.2897 | RUF_0027 | tk_fin | PAR_0258
RUF | 80 PEMEC 10 MW (Off. decent.) | Hydrogen production via PEMEC electrolysis for 10 MW plant | Financial data | Specific investment [€/kW of total input_e] | €/kWoftotalinput_e |  | L | [5], [6], [7], [8], [9], [10], [11], [12], [13], [14], [15], [16], [17], [27], [28], [29], [30], [31], [32], [33], [34], [35], [36], [37], [38], [39], [40], [41], [42], [43], [44], [45], [46], [47], [48] | crtl | 2030 | 2757.7029 | RUF_0027 | tk_fin | PAR_0258
RUF | 80 PEMEC 10 MW (Off. decent.) | Hydrogen production via PEMEC electrolysis for 10 MW plant | Financial data | Specific investment [€/kW of total input_e] | €/kWoftotalinput_e |  | L | [5], [6], [7], [8], [9], [10], [11], [12], [13], [14], [15], [16], [17], [27], [28], [29], [30], [31], [32], [33], [34], [35], [36], [37], [38], [39], [40], [41], [42], [43], [44], [45], [46], [47], [48] | ctrl | 2025 | 4104.8033 | RUF_0027 | tk_fin | PAR_0258
RUF | 80 PEMEC 10 MW (Off. decent.) | Hydrogen production via PEMEC electrolysis for 10 MW plant | Financial data | Specific investment [€/kW of total input_e] | €/kWoftotalinput_e |  | L | [5], [6], [7], [8], [9], [10], [11], [12], [13], [14], [15], [16], [17], [27], [28], [29], [30], [31], [32], [33], [34], [35], [36], [37], [38], [39], [40], [41], [42], [43], [44], [45], [46], [47], [48] | ctrl | 2035 | 2163.1825 | RUF_0027 | tk_fin | PAR_0258
RUF | 80 PEMEC 10 MW (Off. decent.) | Hydrogen production via PEMEC electrolysis for 10 MW plant | Financial data | Specific investment [€/kW of total input_e] | €/kWoftotalinput_e |  | L | [5], [6], [7], [8], [9], [10], [11], [12], [13], [14], [15], [16], [17], [27], [28], [29], [30], [31], [32], [33], [34], [35], [36], [37], [38], [39], [40], [41], [42], [43], [44], [45], [46], [47], [48] | ctrl | 2040 | 1298.0486 | RUF_0027 | tk_fin | PAR_0258
RUF | 80 PEMEC 10 MW (Off. decent.) | Hydrogen production via PEMEC electrolysis for 10 MW plant | Financial data | Specific investment [€/kW of total input_e] | €/kWoftotalinput_e |  | L | [5], [6], [7], [8], [9], [10], [11], [12], [13], [14], [15], [16], [17], [27], [28], [29], [30], [31], [32], [33], [34], [35], [36], [37], [38], [39], [40], [41], [42], [43], [44], [45], [46], [47], [48] | ctrl | 2050 | 1017.6626 | RUF_0027 | tk_fin | PAR_0258
RUF | 80 PEMEC 10 MW (Off. decent.) | Hydrogen production via PEMEC electrolysis for 10 MW plant | Financial data | Specific investment [€/kgH2/day of max output] | €/kgH2/dayofmaxoutput |  | A, B, M |  | Lower | 2050 | 964.6706 | RUF_0027 | tk_fin | PAR_0257
RUF | 80 PEMEC 10 MW (Off. decent.) | Hydrogen production via PEMEC electrolysis for 10 MW plant | Financial data | Specific investment [€/kgH2/day of max output] | €/kgH2/dayofmaxoutput |  | A, B, M |  | Upper | 2050 | 7366.523 | RUF_0027 | tk_fin | PAR_0257
RUF | 80 PEMEC 10 MW (Off. decent.) | Hydrogen production via PEMEC electrolysis for 10 MW plant | Financial data | Specific investment [€/kgH2/day of max output] | €/kgH2/dayofmaxoutput |  | A, B, M |  | crtl | 2030 | 5745.2145 | RUF_0027 | tk_fin | PAR_0257
RUF | 80 PEMEC 10 MW (Off. decent.) | Hydrogen production via PEMEC electrolysis for 10 MW plant | Financial data | Specific investment [€/kgH2/day of max output] | €/kgH2/dayofmaxoutput |  | A, B, M |  | ctrl | 2025 | 8715.8657 | RUF_0027 | tk_fin | PAR_0257
RUF | 80 PEMEC 10 MW (Off. decent.) | Hydrogen production via PEMEC electrolysis for 10 MW plant | Financial data | Specific investment [€/kgH2/day of max output] | €/kgH2/dayofmaxoutput |  | A, B, M |  | ctrl | 2035 | 4461.5638 | RUF_0027 | tk_fin | PAR_0257
RUF | 80 PEMEC 10 MW (Off. decent.) | Hydrogen production via PEMEC electrolysis for 10 MW plant | Financial data | Specific investment [€/kgH2/day of max output] | €/kgH2/dayofmaxoutput |  | A, B, M |  | ctrl | 2040 | 2650.1826 | RUF_0027 | tk_fin | PAR_0257
RUF | 80 PEMEC 10 MW (Off. decent.) | Hydrogen production via PEMEC electrolysis for 10 MW plant | Financial data | Specific investment [€/kgH2/day of max output] | €/kgH2/dayofmaxoutput |  | A, B, M |  | ctrl | 2050 | 2077.7279 | RUF_0027 | tk_fin | PAR_0257
RUF | 80 PEMEC 10 MW (Off. decent.) | Hydrogen production via PEMEC electrolysis for 10 MW plant | Financial data | Variable O&M [€/kWh of total input] | €/kWhoftotalinput |  | Q |  | Lower | 2025 | - | RUF_0027 | tk_fin | PAR_0325
RUF | 80 PEMEC 10 MW (Off. decent.) | Hydrogen production via PEMEC electrolysis for 10 MW plant | Financial data | Variable O&M [€/kWh of total input] | €/kWhoftotalinput |  | Q |  | Lower | 2050 | - | RUF_0027 | tk_fin | PAR_0325
RUF | 80 PEMEC 10 MW (Off. decent.) | Hydrogen production via PEMEC electrolysis for 10 MW plant | Financial data | Variable O&M [€/kWh of total input] | €/kWhoftotalinput |  | Q |  | Upper | 2025 | - | RUF_0027 | tk_fin | PAR_0325
RUF | 80 PEMEC 10 MW (Off. decent.) | Hydrogen production via PEMEC electrolysis for 10 MW plant | Financial data | Variable O&M [€/kWh of total input] | €/kWhoftotalinput |  | Q |  | Upper | 2050 | - | RUF_0027 | tk_fin | PAR_0325
RUF | 80 PEMEC 10 MW (Off. decent.) | Hydrogen production via PEMEC electrolysis for 10 MW plant | Financial data | Variable O&M [€/kWh of total input] | €/kWhoftotalinput |  | Q |  | crtl | 2030 | - | RUF_0027 | tk_fin | PAR_0325
RUF | 80 PEMEC 10 MW (Off. decent.) | Hydrogen production via PEMEC electrolysis for 10 MW plant | Financial data | Variable O&M [€/kWh of total input] | €/kWhoftotalinput |  | Q |  | ctrl | 2025 | - | RUF_0027 | tk_fin | PAR_0325
RUF | 80 PEMEC 10 MW (Off. decent.) | Hydrogen production via PEMEC electrolysis for 10 MW plant | Financial data | Variable O&M [€/kWh of total input] | €/kWhoftotalinput |  | Q |  | ctrl | 2035 | - | RUF_0027 | tk_fin | PAR_0325
RUF | 80 PEMEC 10 MW (Off. decent.) | Hydrogen production via PEMEC electrolysis for 10 MW plant | Financial data | Variable O&M [€/kWh of total input] | €/kWhoftotalinput |  | Q |  | ctrl | 2040 | - | RUF_0027 | tk_fin | PAR_0325
RUF | 80 PEMEC 10 MW (Off. decent.) | Hydrogen production via PEMEC electrolysis for 10 MW plant | Financial data | Variable O&M [€/kWh of total input] | €/kWhoftotalinput |  | Q |  | ctrl | 2050 | - | RUF_0027 | tk_fin | PAR_0325
RUF | 80 PEMEC 10 MW (Off. decent.) | Hydrogen production via PEMEC electrolysis for 10 MW plant | Technology-specific data | - Cold start up time [min from 0 to 100%] | minfrom0to100pct. |  | C, I, J |  | Lower | 2025 | 20 | RUF_0027 | tk_tsd | PAR_0001
RUF | 80 PEMEC 10 MW (Off. decent.) | Hydrogen production via PEMEC electrolysis for 10 MW plant | Technology-specific data | - Cold start up time [min from 0 to 100%] | minfrom0to100pct. |  | C, I, J |  | Lower | 2050 | 10 | RUF_0027 | tk_tsd | PAR_0001
RUF | 80 PEMEC 10 MW (Off. decent.) | Hydrogen production via PEMEC electrolysis for 10 MW plant | Technology-specific data | - Cold start up time [min from 0 to 100%] | minfrom0to100pct. |  | C, I, J |  | Upper | 2025 | 10 | RUF_0027 | tk_tsd | PAR_0001
RUF | 80 PEMEC 10 MW (Off. decent.) | Hydrogen production via PEMEC electrolysis for 10 MW plant | Technology-specific data | - Cold start up time [min from 0 to 100%] | minfrom0to100pct. |  | C, I, J |  | Upper | 2050 | 5 | RUF_0027 | tk_tsd | PAR_0001
RUF | 80 PEMEC 10 MW (Off. decent.) | Hydrogen production via PEMEC electrolysis for 10 MW plant | Technology-specific data | - Cold start up time [min from 0 to 100%] | minfrom0to100pct. |  | C, I, J |  | crtl | 2030 | 12 | RUF_0027 | tk_tsd | PAR_0001
RUF | 80 PEMEC 10 MW (Off. decent.) | Hydrogen production via PEMEC electrolysis for 10 MW plant | Technology-specific data | - Cold start up time [min from 0 to 100%] | minfrom0to100pct. |  | C, I, J |  | ctrl | 2025 | 15 | RUF_0027 | tk_tsd | PAR_0001
RUF | 80 PEMEC 10 MW (Off. decent.) | Hydrogen production via PEMEC electrolysis for 10 MW plant | Technology-specific data | - Cold start up time [min from 0 to 100%] | minfrom0to100pct. |  | C, I, J |  | ctrl | 2035 | 10 | RUF_0027 | tk_tsd | PAR_0001
RUF | 80 PEMEC 10 MW (Off. decent.) | Hydrogen production via PEMEC electrolysis for 10 MW plant | Technology-specific data | - Cold start up time [min from 0 to 100%] | minfrom0to100pct. |  | C, I, J |  | ctrl | 2040 | 5 | RUF_0027 | tk_tsd | PAR_0001
RUF | 80 PEMEC 10 MW (Off. decent.) | Hydrogen production via PEMEC electrolysis for 10 MW plant | Technology-specific data | - Cold start up time [min from 0 to 100%] | minfrom0to100pct. |  | C, I, J |  | ctrl | 2050 | 5 | RUF_0027 | tk_tsd | PAR_0001
RUF | 80 PEMEC 10 MW (Off. decent.) | Hydrogen production via PEMEC electrolysis for 10 MW plant | Technology-specific data | - Hot start time [min from 0% to 100%] | minfrom0pct.to100pct. |  | C |  | Lower | 2025 | 5 | RUF_0027 | tk_tsd | PAR_0015
RUF | 80 PEMEC 10 MW (Off. decent.) | Hydrogen production via PEMEC electrolysis for 10 MW plant | Technology-specific data | - Hot start time [min from 0% to 100%] | minfrom0pct.to100pct. |  | C |  | Lower | 2050 | 3 | RUF_0027 | tk_tsd | PAR_0015
RUF | 80 PEMEC 10 MW (Off. decent.) | Hydrogen production via PEMEC electrolysis for 10 MW plant | Technology-specific data | - Hot start time [min from 0% to 100%] | minfrom0pct.to100pct. |  | C |  | Upper | 2025 | 15 | RUF_0027 | tk_tsd | PAR_0015
RUF | 80 PEMEC 10 MW (Off. decent.) | Hydrogen production via PEMEC electrolysis for 10 MW plant | Technology-specific data | - Hot start time [min from 0% to 100%] | minfrom0pct.to100pct. |  | C |  | Upper | 2050 | 10 | RUF_0027 | tk_tsd | PAR_0015
RUF | 80 PEMEC 10 MW (Off. decent.) | Hydrogen production via PEMEC electrolysis for 10 MW plant | Technology-specific data | - Hot start time [min from 0% to 100%] | minfrom0pct.to100pct. |  | C |  | crtl | 2030 | 5 | RUF_0027 | tk_tsd | PAR_0015
RUF | 80 PEMEC 10 MW (Off. decent.) | Hydrogen production via PEMEC electrolysis for 10 MW plant | Technology-specific data | - Hot start time [min from 0% to 100%] | minfrom0pct.to100pct. |  | C |  | ctrl | 2025 | 8 | RUF_0027 | tk_tsd | PAR_0015
RUF | 80 PEMEC 10 MW (Off. decent.) | Hydrogen production via PEMEC electrolysis for 10 MW plant | Technology-specific data | - Hot start time [min from 0% to 100%] | minfrom0pct.to100pct. |  | C |  | ctrl | 2035 | 4 | RUF_0027 | tk_tsd | PAR_0015
RUF | 80 PEMEC 10 MW (Off. decent.) | Hydrogen production via PEMEC electrolysis for 10 MW plant | Technology-specific data | - Hot start time [min from 0% to 100%] | minfrom0pct.to100pct. |  | C |  | ctrl | 2040 | 4 | RUF_0027 | tk_tsd | PAR_0015
RUF | 80 PEMEC 10 MW (Off. decent.) | Hydrogen production via PEMEC electrolysis for 10 MW plant | Technology-specific data | - Hot start time [min from 0% to 100%] | minfrom0pct.to100pct. |  | C |  | ctrl | 2050 | 3.5 | RUF_0027 | tk_tsd | PAR_0015
RUF | 80 PEMEC 10 MW (Off. decent.) | Hydrogen production via PEMEC electrolysis for 10 MW plant | Technology-specific data | - Maximum load module [% of nominal] | pct.ofnominal |  | C |  | Lower | 2025 | 100 | RUF_0027 | tk_tsd | PAR_0017
RUF | 80 PEMEC 10 MW (Off. decent.) | Hydrogen production via PEMEC electrolysis for 10 MW plant | Technology-specific data | - Maximum load module [% of nominal] | pct.ofnominal |  | C |  | Lower | 2050 | 108 | RUF_0027 | tk_tsd | PAR_0017
RUF | 80 PEMEC 10 MW (Off. decent.) | Hydrogen production via PEMEC electrolysis for 10 MW plant | Technology-specific data | - Maximum load module [% of nominal] | pct.ofnominal |  | C |  | Upper | 2025 | 105 | RUF_0027 | tk_tsd | PAR_0017
RUF | 80 PEMEC 10 MW (Off. decent.) | Hydrogen production via PEMEC electrolysis for 10 MW plant | Technology-specific data | - Maximum load module [% of nominal] | pct.ofnominal |  | C |  | Upper | 2050 | 120 | RUF_0027 | tk_tsd | PAR_0017
RUF | 80 PEMEC 10 MW (Off. decent.) | Hydrogen production via PEMEC electrolysis for 10 MW plant | Technology-specific data | - Maximum load module [% of nominal] | pct.ofnominal |  | C |  | crtl | 2030 | 105 | RUF_0027 | tk_tsd | PAR_0017
RUF | 80 PEMEC 10 MW (Off. decent.) | Hydrogen production via PEMEC electrolysis for 10 MW plant | Technology-specific data | - Maximum load module [% of nominal] | pct.ofnominal |  | C |  | ctrl | 2025 | 102 | RUF_0027 | tk_tsd | PAR_0017
RUF | 80 PEMEC 10 MW (Off. decent.) | Hydrogen production via PEMEC electrolysis for 10 MW plant | Technology-specific data | - Maximum load module [% of nominal] | pct.ofnominal |  | C |  | ctrl | 2035 | 107 | RUF_0027 | tk_tsd | PAR_0017
RUF | 80 PEMEC 10 MW (Off. decent.) | Hydrogen production via PEMEC electrolysis for 10 MW plant | Technology-specific data | - Maximum load module [% of nominal] | pct.ofnominal |  | C |  | ctrl | 2040 | 110 | RUF_0027 | tk_tsd | PAR_0017
RUF | 80 PEMEC 10 MW (Off. decent.) | Hydrogen production via PEMEC electrolysis for 10 MW plant | Technology-specific data | - Maximum load module [% of nominal] | pct.ofnominal |  | C |  | ctrl | 2050 | 115 | RUF_0027 | tk_tsd | PAR_0017
RUF | 80 PEMEC 10 MW (Off. decent.) | Hydrogen production via PEMEC electrolysis for 10 MW plant | Technology-specific data | - Maximum load stack [% of nominal] | pct.ofnominal |  | C |  | Lower | 2025 | 102 | RUF_0027 | tk_tsd | PAR_0018
RUF | 80 PEMEC 10 MW (Off. decent.) | Hydrogen production via PEMEC electrolysis for 10 MW plant | Technology-specific data | - Maximum load stack [% of nominal] | pct.ofnominal |  | C |  | Lower | 2050 | 105 | RUF_0027 | tk_tsd | PAR_0018
RUF | 80 PEMEC 10 MW (Off. decent.) | Hydrogen production via PEMEC electrolysis for 10 MW plant | Technology-specific data | - Maximum load stack [% of nominal] | pct.ofnominal |  | C |  | Upper | 2025 | 110 | RUF_0027 | tk_tsd | PAR_0018
RUF | 80 PEMEC 10 MW (Off. decent.) | Hydrogen production via PEMEC electrolysis for 10 MW plant | Technology-specific data | - Maximum load stack [% of nominal] | pct.ofnominal |  | C |  | Upper | 2050 | 130 | RUF_0027 | tk_tsd | PAR_0018
RUF | 80 PEMEC 10 MW (Off. decent.) | Hydrogen production via PEMEC electrolysis for 10 MW plant | Technology-specific data | - Maximum load stack [% of nominal] | pct.ofnominal |  | C |  | crtl | 2030 | 110 | RUF_0027 | tk_tsd | PAR_0018
RUF | 80 PEMEC 10 MW (Off. decent.) | Hydrogen production via PEMEC electrolysis for 10 MW plant | Technology-specific data | - Maximum load stack [% of nominal] | pct.ofnominal |  | C |  | ctrl | 2025 | 105 | RUF_0027 | tk_tsd | PAR_0018
RUF | 80 PEMEC 10 MW (Off. decent.) | Hydrogen production via PEMEC electrolysis for 10 MW plant | Technology-specific data | - Maximum load stack [% of nominal] | pct.ofnominal |  | C |  | ctrl | 2035 | 115 | RUF_0027 | tk_tsd | PAR_0018
RUF | 80 PEMEC 10 MW (Off. decent.) | Hydrogen production via PEMEC electrolysis for 10 MW plant | Technology-specific data | - Maximum load stack [% of nominal] | pct.ofnominal |  | C |  | ctrl | 2040 | 120 | RUF_0027 | tk_tsd | PAR_0018
RUF | 80 PEMEC 10 MW (Off. decent.) | Hydrogen production via PEMEC electrolysis for 10 MW plant | Technology-specific data | - Maximum load stack [% of nominal] | pct.ofnominal |  | C |  | ctrl | 2050 | 125 | RUF_0027 | tk_tsd | PAR_0018
RUF | 80 PEMEC 10 MW (Off. decent.) | Hydrogen production via PEMEC electrolysis for 10 MW plant | Technology-specific data | - Minimum load module [% of nominal] | pct.ofnominal |  | C |  | Lower | 2025 | 12.5 | RUF_0027 | tk_tsd | PAR_0019
RUF | 80 PEMEC 10 MW (Off. decent.) | Hydrogen production via PEMEC electrolysis for 10 MW plant | Technology-specific data | - Minimum load module [% of nominal] | pct.ofnominal |  | C |  | Lower | 2050 | 5.45 | RUF_0027 | tk_tsd | PAR_0019
RUF | 80 PEMEC 10 MW (Off. decent.) | Hydrogen production via PEMEC electrolysis for 10 MW plant | Technology-specific data | - Minimum load module [% of nominal] | pct.ofnominal |  | C |  | Upper | 2025 | 20 | RUF_0027 | tk_tsd | PAR_0019
RUF | 80 PEMEC 10 MW (Off. decent.) | Hydrogen production via PEMEC electrolysis for 10 MW plant | Technology-specific data | - Minimum load module [% of nominal] | pct.ofnominal |  | C |  | Upper | 2050 | 15 | RUF_0027 | tk_tsd | PAR_0019
RUF | 80 PEMEC 10 MW (Off. decent.) | Hydrogen production via PEMEC electrolysis for 10 MW plant | Technology-specific data | - Minimum load module [% of nominal] | pct.ofnominal |  | C |  | crtl | 2030 | 12 | RUF_0027 | tk_tsd | PAR_0019
RUF | 80 PEMEC 10 MW (Off. decent.) | Hydrogen production via PEMEC electrolysis for 10 MW plant | Technology-specific data | - Minimum load module [% of nominal] | pct.ofnominal |  | C |  | ctrl | 2025 | 17.5 | RUF_0027 | tk_tsd | PAR_0019
RUF | 80 PEMEC 10 MW (Off. decent.) | Hydrogen production via PEMEC electrolysis for 10 MW plant | Technology-specific data | - Minimum load module [% of nominal] | pct.ofnominal |  | C |  | ctrl | 2035 | 10.75 | RUF_0027 | tk_tsd | PAR_0019
RUF | 80 PEMEC 10 MW (Off. decent.) | Hydrogen production via PEMEC electrolysis for 10 MW plant | Technology-specific data | - Minimum load module [% of nominal] | pct.ofnominal |  | C |  | ctrl | 2040 | 5.5 | RUF_0027 | tk_tsd | PAR_0019
RUF | 80 PEMEC 10 MW (Off. decent.) | Hydrogen production via PEMEC electrolysis for 10 MW plant | Technology-specific data | - Minimum load module [% of nominal] | pct.ofnominal |  | C |  | ctrl | 2050 | 5.5 | RUF_0027 | tk_tsd | PAR_0019
RUF | 80 PEMEC 10 MW (Off. decent.) | Hydrogen production via PEMEC electrolysis for 10 MW plant | Technology-specific data | - Minimum load stack [% of nominal] | pct.ofnominal |  | C |  | Lower | 2025 | 10 | RUF_0027 | tk_tsd | PAR_0020
RUF | 80 PEMEC 10 MW (Off. decent.) | Hydrogen production via PEMEC electrolysis for 10 MW plant | Technology-specific data | - Minimum load stack [% of nominal] | pct.ofnominal |  | C |  | Lower | 2050 | 4.5 | RUF_0027 | tk_tsd | PAR_0020
RUF | 80 PEMEC 10 MW (Off. decent.) | Hydrogen production via PEMEC electrolysis for 10 MW plant | Technology-specific data | - Minimum load stack [% of nominal] | pct.ofnominal |  | C |  | Upper | 2025 | 30 | RUF_0027 | tk_tsd | PAR_0020
RUF | 80 PEMEC 10 MW (Off. decent.) | Hydrogen production via PEMEC electrolysis for 10 MW plant | Technology-specific data | - Minimum load stack [% of nominal] | pct.ofnominal |  | C |  | Upper | 2050 | 12.5 | RUF_0027 | tk_tsd | PAR_0020
RUF | 80 PEMEC 10 MW (Off. decent.) | Hydrogen production via PEMEC electrolysis for 10 MW plant | Technology-specific data | - Minimum load stack [% of nominal] | pct.ofnominal |  | C |  | crtl | 2030 | 10 | RUF_0027 | tk_tsd | PAR_0020
RUF | 80 PEMEC 10 MW (Off. decent.) | Hydrogen production via PEMEC electrolysis for 10 MW plant | Technology-specific data | - Minimum load stack [% of nominal] | pct.ofnominal |  | C |  | ctrl | 2025 | 15 | RUF_0027 | tk_tsd | PAR_0020
RUF | 80 PEMEC 10 MW (Off. decent.) | Hydrogen production via PEMEC electrolysis for 10 MW plant | Technology-specific data | - Minimum load stack [% of nominal] | pct.ofnominal |  | C |  | ctrl | 2035 | 7.5 | RUF_0027 | tk_tsd | PAR_0020
RUF | 80 PEMEC 10 MW (Off. decent.) | Hydrogen production via PEMEC electrolysis for 10 MW plant | Technology-specific data | - Minimum load stack [% of nominal] | pct.ofnominal |  | C |  | ctrl | 2040 | 5 | RUF_0027 | tk_tsd | PAR_0020
RUF | 80 PEMEC 10 MW (Off. decent.) | Hydrogen production via PEMEC electrolysis for 10 MW plant | Technology-specific data | - Minimum load stack [% of nominal] | pct.ofnominal |  | C |  | ctrl | 2050 | 5 | RUF_0027 | tk_tsd | PAR_0020
RUF | 80 PEMEC 10 MW (Off. decent.) | Hydrogen production via PEMEC electrolysis for 10 MW plant | Technology-specific data | - Ramp rate down [%/sec] | pct./sec |  | C |  | Lower | 2025 | 20 | RUF_0027 | tk_tsd | PAR_0032
RUF | 80 PEMEC 10 MW (Off. decent.) | Hydrogen production via PEMEC electrolysis for 10 MW plant | Technology-specific data | - Ramp rate down [%/sec] | pct./sec |  | C |  | Lower | 2050 | 25 | RUF_0027 | tk_tsd | PAR_0032
RUF | 80 PEMEC 10 MW (Off. decent.) | Hydrogen production via PEMEC electrolysis for 10 MW plant | Technology-specific data | - Ramp rate down [%/sec] | pct./sec |  | C |  | Upper | 2025 | 50 | RUF_0027 | tk_tsd | PAR_0032
RUF | 80 PEMEC 10 MW (Off. decent.) | Hydrogen production via PEMEC electrolysis for 10 MW plant | Technology-specific data | - Ramp rate down [%/sec] | pct./sec |  | C |  | Upper | 2050 | 80 | RUF_0027 | tk_tsd | PAR_0032
RUF | 80 PEMEC 10 MW (Off. decent.) | Hydrogen production via PEMEC electrolysis for 10 MW plant | Technology-specific data | - Ramp rate down [%/sec] | pct./sec |  | C |  | crtl | 2030 | 40 | RUF_0027 | tk_tsd | PAR_0032
RUF | 80 PEMEC 10 MW (Off. decent.) | Hydrogen production via PEMEC electrolysis for 10 MW plant | Technology-specific data | - Ramp rate down [%/sec] | pct./sec |  | C |  | ctrl | 2025 | 20 | RUF_0027 | tk_tsd | PAR_0032
RUF | 80 PEMEC 10 MW (Off. decent.) | Hydrogen production via PEMEC electrolysis for 10 MW plant | Technology-specific data | - Ramp rate down [%/sec] | pct./sec |  | C |  | ctrl | 2035 | 50 | RUF_0027 | tk_tsd | PAR_0032
RUF | 80 PEMEC 10 MW (Off. decent.) | Hydrogen production via PEMEC electrolysis for 10 MW plant | Technology-specific data | - Ramp rate down [%/sec] | pct./sec |  | C |  | ctrl | 2040 | 55 | RUF_0027 | tk_tsd | PAR_0032
RUF | 80 PEMEC 10 MW (Off. decent.) | Hydrogen production via PEMEC electrolysis for 10 MW plant | Technology-specific data | - Ramp rate down [%/sec] | pct./sec |  | C |  | ctrl | 2050 | 60 | RUF_0027 | tk_tsd | PAR_0032
RUF | 80 PEMEC 10 MW (Off. decent.) | Hydrogen production via PEMEC electrolysis for 10 MW plant | Technology-specific data | - Ramp rate up [%/sec] | pct./sec |  | C |  | Lower | 2025 | 5 | RUF_0027 | tk_tsd | PAR_0033
RUF | 80 PEMEC 10 MW (Off. decent.) | Hydrogen production via PEMEC electrolysis for 10 MW plant | Technology-specific data | - Ramp rate up [%/sec] | pct./sec |  | C |  | Lower | 2050 | 35 | RUF_0027 | tk_tsd | PAR_0033
RUF | 80 PEMEC 10 MW (Off. decent.) | Hydrogen production via PEMEC electrolysis for 10 MW plant | Technology-specific data | - Ramp rate up [%/sec] | pct./sec |  | C |  | Upper | 2025 | 15 | RUF_0027 | tk_tsd | PAR_0033
RUF | 80 PEMEC 10 MW (Off. decent.) | Hydrogen production via PEMEC electrolysis for 10 MW plant | Technology-specific data | - Ramp rate up [%/sec] | pct./sec |  | C |  | Upper | 2050 | 70 | RUF_0027 | tk_tsd | PAR_0033
RUF | 80 PEMEC 10 MW (Off. decent.) | Hydrogen production via PEMEC electrolysis for 10 MW plant | Technology-specific data | - Ramp rate up [%/sec] | pct./sec |  | C |  | crtl | 2030 | 20 | RUF_0027 | tk_tsd | PAR_0033
RUF | 80 PEMEC 10 MW (Off. decent.) | Hydrogen production via PEMEC electrolysis for 10 MW plant | Technology-specific data | - Ramp rate up [%/sec] | pct./sec |  | C |  | ctrl | 2025 | 10 | RUF_0027 | tk_tsd | PAR_0033
RUF | 80 PEMEC 10 MW (Off. decent.) | Hydrogen production via PEMEC electrolysis for 10 MW plant | Technology-specific data | - Ramp rate up [%/sec] | pct./sec |  | C |  | ctrl | 2035 | 30 | RUF_0027 | tk_tsd | PAR_0033
RUF | 80 PEMEC 10 MW (Off. decent.) | Hydrogen production via PEMEC electrolysis for 10 MW plant | Technology-specific data | - Ramp rate up [%/sec] | pct./sec |  | C |  | ctrl | 2040 | 40 | RUF_0027 | tk_tsd | PAR_0033
RUF | 80 PEMEC 10 MW (Off. decent.) | Hydrogen production via PEMEC electrolysis for 10 MW plant | Technology-specific data | - Ramp rate up [%/sec] | pct./sec |  | C |  | ctrl | 2050 | 50 | RUF_0027 | tk_tsd | PAR_0033
RUF | 80 PEMEC 10 MW (Off. decent.) | Hydrogen production via PEMEC electrolysis for 10 MW plant | Technology-specific data | Current Density [A/cm2] | A/cm2 |  | C | [18], [19], [20], [21], [22], [23], [24] | Lower | 2025 | 1.5 | RUF_0027 | tk_tsd | PAR_0080
RUF | 80 PEMEC 10 MW (Off. decent.) | Hydrogen production via PEMEC electrolysis for 10 MW plant | Technology-specific data | Current Density [A/cm2] | A/cm2 |  | C | [18], [19], [20], [21], [22], [23], [24] | Lower | 2050 | 7.5 | RUF_0027 | tk_tsd | PAR_0080
RUF | 80 PEMEC 10 MW (Off. decent.) | Hydrogen production via PEMEC electrolysis for 10 MW plant | Technology-specific data | Current Density [A/cm2] | A/cm2 |  | C | [18], [19], [20], [21], [22], [23], [24] | Upper | 2025 | 7 | RUF_0027 | tk_tsd | PAR_0080
RUF | 80 PEMEC 10 MW (Off. decent.) | Hydrogen production via PEMEC electrolysis for 10 MW plant | Technology-specific data | Current Density [A/cm2] | A/cm2 |  | C | [18], [19], [20], [21], [22], [23], [24] | Upper | 2050 | 12.5 | RUF_0027 | tk_tsd | PAR_0080
RUF | 80 PEMEC 10 MW (Off. decent.) | Hydrogen production via PEMEC electrolysis for 10 MW plant | Technology-specific data | Current Density [A/cm2] | A/cm2 |  | C | [18], [19], [20], [21], [22], [23], [24] | crtl | 2030 | 3.5 | RUF_0027 | tk_tsd | PAR_0080
RUF | 80 PEMEC 10 MW (Off. decent.) | Hydrogen production via PEMEC electrolysis for 10 MW plant | Technology-specific data | Current Density [A/cm2] | A/cm2 |  | C | [18], [19], [20], [21], [22], [23], [24] | ctrl | 2025 | 2.5 | RUF_0027 | tk_tsd | PAR_0080
RUF | 80 PEMEC 10 MW (Off. decent.) | Hydrogen production via PEMEC electrolysis for 10 MW plant | Technology-specific data | Current Density [A/cm2] | A/cm2 |  | C | [18], [19], [20], [21], [22], [23], [24] | ctrl | 2035 | 5 | RUF_0027 | tk_tsd | PAR_0080
RUF | 80 PEMEC 10 MW (Off. decent.) | Hydrogen production via PEMEC electrolysis for 10 MW plant | Technology-specific data | Current Density [A/cm2] | A/cm2 |  | C | [18], [19], [20], [21], [22], [23], [24] | ctrl | 2040 | 7.5 | RUF_0027 | tk_tsd | PAR_0080
RUF | 80 PEMEC 10 MW (Off. decent.) | Hydrogen production via PEMEC electrolysis for 10 MW plant | Technology-specific data | Current Density [A/cm2] | A/cm2 |  | C | [18], [19], [20], [21], [22], [23], [24] | ctrl | 2050 | 10 | RUF_0027 | tk_tsd | PAR_0080
RUF | 80 PEMEC 10 MW (Off. decent.) | Hydrogen production via PEMEC electrolysis for 10 MW plant | Technology-specific data | Degradation rate [%/1000 h] | pct./1000h |  | C, I, K | [1], [2], [3], [4] | Lower | 2025 | 0.66667 | RUF_0027 | tk_tsd | PAR_0082
RUF | 80 PEMEC 10 MW (Off. decent.) | Hydrogen production via PEMEC electrolysis for 10 MW plant | Technology-specific data | Degradation rate [%/1000 h] | pct./1000h |  | C, I, K | [1], [2], [3], [4] | Lower | 2050 | 0.14286 | RUF_0027 | tk_tsd | PAR_0082
RUF | 80 PEMEC 10 MW (Off. decent.) | Hydrogen production via PEMEC electrolysis for 10 MW plant | Technology-specific data | Degradation rate [%/1000 h] | pct./1000h |  | C, I, K | [1], [2], [3], [4] | Upper | 2025 | 0.4 | RUF_0027 | tk_tsd | PAR_0082
RUF | 80 PEMEC 10 MW (Off. decent.) | Hydrogen production via PEMEC electrolysis for 10 MW plant | Technology-specific data | Degradation rate [%/1000 h] | pct./1000h |  | C, I, K | [1], [2], [3], [4] | Upper | 2050 | 0.11111 | RUF_0027 | tk_tsd | PAR_0082
RUF | 80 PEMEC 10 MW (Off. decent.) | Hydrogen production via PEMEC electrolysis for 10 MW plant | Technology-specific data | Degradation rate [%/1000 h] | pct./1000h |  | C, I, K | [1], [2], [3], [4] | crtl | 2030 | 0.3125 | RUF_0027 | tk_tsd | PAR_0082
RUF | 80 PEMEC 10 MW (Off. decent.) | Hydrogen production via PEMEC electrolysis for 10 MW plant | Technology-specific data | Degradation rate [%/1000 h] | pct./1000h |  | C, I, K | [1], [2], [3], [4] | ctrl | 2025 | 0.5 | RUF_0027 | tk_tsd | PAR_0082
RUF | 80 PEMEC 10 MW (Off. decent.) | Hydrogen production via PEMEC electrolysis for 10 MW plant | Technology-specific data | Degradation rate [%/1000 h] | pct./1000h |  | C, I, K | [1], [2], [3], [4] | ctrl | 2035 | 0.22727 | RUF_0027 | tk_tsd | PAR_0082
RUF | 80 PEMEC 10 MW (Off. decent.) | Hydrogen production via PEMEC electrolysis for 10 MW plant | Technology-specific data | Degradation rate [%/1000 h] | pct./1000h |  | C, I, K | [1], [2], [3], [4] | ctrl | 2040 | 0.17857 | RUF_0027 | tk_tsd | PAR_0082
RUF | 80 PEMEC 10 MW (Off. decent.) | Hydrogen production via PEMEC electrolysis for 10 MW plant | Technology-specific data | Degradation rate [%/1000 h] | pct./1000h |  | C, I, K | [1], [2], [3], [4] | ctrl | 2050 | 0.125 | RUF_0027 | tk_tsd | PAR_0082
RUF | 80 PEMEC 10 MW (Off. decent.) | Hydrogen production via PEMEC electrolysis for 10 MW plant | Technology-specific data | Electrolyser Stack Footprint [m2/MW input_e] | m2/MWinput_e |  | C, R |  | Lower | 2025 | 2.6786 | RUF_0027 | tk_tsd | PAR_0096
RUF | 80 PEMEC 10 MW (Off. decent.) | Hydrogen production via PEMEC electrolysis for 10 MW plant | Technology-specific data | Electrolyser Stack Footprint [m2/MW input_e] | m2/MWinput_e |  | C, R |  | Lower | 2050 | 1.5 | RUF_0027 | tk_tsd | PAR_0096
RUF | 80 PEMEC 10 MW (Off. decent.) | Hydrogen production via PEMEC electrolysis for 10 MW plant | Technology-specific data | Electrolyser Stack Footprint [m2/MW input_e] | m2/MWinput_e |  | C, R |  | Upper | 2025 | 12.5 | RUF_0027 | tk_tsd | PAR_0096
RUF | 80 PEMEC 10 MW (Off. decent.) | Hydrogen production via PEMEC electrolysis for 10 MW plant | Technology-specific data | Electrolyser Stack Footprint [m2/MW input_e] | m2/MWinput_e |  | C, R |  | Upper | 2050 | 2.5 | RUF_0027 | tk_tsd | PAR_0096
RUF | 80 PEMEC 10 MW (Off. decent.) | Hydrogen production via PEMEC electrolysis for 10 MW plant | Technology-specific data | Electrolyser Stack Footprint [m2/MW input_e] | m2/MWinput_e |  | C, R |  | crtl | 2030 | 5.3571 | RUF_0027 | tk_tsd | PAR_0096
RUF | 80 PEMEC 10 MW (Off. decent.) | Hydrogen production via PEMEC electrolysis for 10 MW plant | Technology-specific data | Electrolyser Stack Footprint [m2/MW input_e] | m2/MWinput_e |  | C, R |  | ctrl | 2025 | 7.5 | RUF_0027 | tk_tsd | PAR_0096
RUF | 80 PEMEC 10 MW (Off. decent.) | Hydrogen production via PEMEC electrolysis for 10 MW plant | Technology-specific data | Electrolyser Stack Footprint [m2/MW input_e] | m2/MWinput_e |  | C, R |  | ctrl | 2035 | 3.75 | RUF_0027 | tk_tsd | PAR_0096
RUF | 80 PEMEC 10 MW (Off. decent.) | Hydrogen production via PEMEC electrolysis for 10 MW plant | Technology-specific data | Electrolyser Stack Footprint [m2/MW input_e] | m2/MWinput_e |  | C, R |  | ctrl | 2040 | 2.5 | RUF_0027 | tk_tsd | PAR_0096
RUF | 80 PEMEC 10 MW (Off. decent.) | Hydrogen production via PEMEC electrolysis for 10 MW plant | Technology-specific data | Electrolyser Stack Footprint [m2/MW input_e] | m2/MWinput_e |  | C, R |  | ctrl | 2050 | 1.875 | RUF_0027 | tk_tsd | PAR_0096
RUF | 80 PEMEC 10 MW (Off. decent.) | Hydrogen production via PEMEC electrolysis for 10 MW plant | Technology-specific data | Electrolyser Stack Weight [tonne/MW] | tonne/MW |  | C, T |  | Lower | 2025 | 0.35714 | RUF_0027 | tk_tsd | PAR_0098
RUF | 80 PEMEC 10 MW (Off. decent.) | Hydrogen production via PEMEC electrolysis for 10 MW plant | Technology-specific data | Electrolyser Stack Weight [tonne/MW] | tonne/MW |  | C, T |  | Lower | 2050 | 0.2 | RUF_0027 | tk_tsd | PAR_0098
RUF | 80 PEMEC 10 MW (Off. decent.) | Hydrogen production via PEMEC electrolysis for 10 MW plant | Technology-specific data | Electrolyser Stack Weight [tonne/MW] | tonne/MW |  | C, T |  | Upper | 2025 | 1.6667 | RUF_0027 | tk_tsd | PAR_0098
RUF | 80 PEMEC 10 MW (Off. decent.) | Hydrogen production via PEMEC electrolysis for 10 MW plant | Technology-specific data | Electrolyser Stack Weight [tonne/MW] | tonne/MW |  | C, T |  | Upper | 2050 | 0.33333 | RUF_0027 | tk_tsd | PAR_0098
RUF | 80 PEMEC 10 MW (Off. decent.) | Hydrogen production via PEMEC electrolysis for 10 MW plant | Technology-specific data | Electrolyser Stack Weight [tonne/MW] | tonne/MW |  | C, T |  | crtl | 2030 | 0.71429 | RUF_0027 | tk_tsd | PAR_0098
RUF | 80 PEMEC 10 MW (Off. decent.) | Hydrogen production via PEMEC electrolysis for 10 MW plant | Technology-specific data | Electrolyser Stack Weight [tonne/MW] | tonne/MW |  | C, T |  | ctrl | 2025 | 1 | RUF_0027 | tk_tsd | PAR_0098
RUF | 80 PEMEC 10 MW (Off. decent.) | Hydrogen production via PEMEC electrolysis for 10 MW plant | Technology-specific data | Electrolyser Stack Weight [tonne/MW] | tonne/MW |  | C, T |  | ctrl | 2035 | 0.5 | RUF_0027 | tk_tsd | PAR_0098
RUF | 80 PEMEC 10 MW (Off. decent.) | Hydrogen production via PEMEC electrolysis for 10 MW plant | Technology-specific data | Electrolyser Stack Weight [tonne/MW] | tonne/MW |  | C, T |  | ctrl | 2040 | 0.33333 | RUF_0027 | tk_tsd | PAR_0098
RUF | 80 PEMEC 10 MW (Off. decent.) | Hydrogen production via PEMEC electrolysis for 10 MW plant | Technology-specific data | Electrolyser Stack Weight [tonne/MW] | tonne/MW |  | C, T |  | ctrl | 2050 | 0.25 | RUF_0027 | tk_tsd | PAR_0098
RUF | 80 PEMEC 10 MW (Off. decent.) | Hydrogen production via PEMEC electrolysis for 10 MW plant | Technology-specific data | Maximum commercial stack size [MW] | MW |  | C | [18], [19], [20], [21], [22], [23], [24] | Lower | 2025 | 0.9 | RUF_0027 | tk_tsd | PAR_0171
RUF | 80 PEMEC 10 MW (Off. decent.) | Hydrogen production via PEMEC electrolysis for 10 MW plant | Technology-specific data | Maximum commercial stack size [MW] | MW |  | C | [18], [19], [20], [21], [22], [23], [24] | Lower | 2050 | 4.5 | RUF_0027 | tk_tsd | PAR_0171
RUF | 80 PEMEC 10 MW (Off. decent.) | Hydrogen production via PEMEC electrolysis for 10 MW plant | Technology-specific data | Maximum commercial stack size [MW] | MW |  | C | [18], [19], [20], [21], [22], [23], [24] | Upper | 2025 | 4.2 | RUF_0027 | tk_tsd | PAR_0171
RUF | 80 PEMEC 10 MW (Off. decent.) | Hydrogen production via PEMEC electrolysis for 10 MW plant | Technology-specific data | Maximum commercial stack size [MW] | MW |  | C | [18], [19], [20], [21], [22], [23], [24] | Upper | 2050 | 7.5 | RUF_0027 | tk_tsd | PAR_0171
RUF | 80 PEMEC 10 MW (Off. decent.) | Hydrogen production via PEMEC electrolysis for 10 MW plant | Technology-specific data | Maximum commercial stack size [MW] | MW |  | C | [18], [19], [20], [21], [22], [23], [24] | crtl | 2030 | 2.1 | RUF_0027 | tk_tsd | PAR_0171
RUF | 80 PEMEC 10 MW (Off. decent.) | Hydrogen production via PEMEC electrolysis for 10 MW plant | Technology-specific data | Maximum commercial stack size [MW] | MW |  | C | [18], [19], [20], [21], [22], [23], [24] | ctrl | 2025 | 1.5 | RUF_0027 | tk_tsd | PAR_0171
RUF | 80 PEMEC 10 MW (Off. decent.) | Hydrogen production via PEMEC electrolysis for 10 MW plant | Technology-specific data | Maximum commercial stack size [MW] | MW |  | C | [18], [19], [20], [21], [22], [23], [24] | ctrl | 2035 | 3 | RUF_0027 | tk_tsd | PAR_0171
RUF | 80 PEMEC 10 MW (Off. decent.) | Hydrogen production via PEMEC electrolysis for 10 MW plant | Technology-specific data | Maximum commercial stack size [MW] | MW |  | C | [18], [19], [20], [21], [22], [23], [24] | ctrl | 2040 | 4.5 | RUF_0027 | tk_tsd | PAR_0171
RUF | 80 PEMEC 10 MW (Off. decent.) | Hydrogen production via PEMEC electrolysis for 10 MW plant | Technology-specific data | Maximum commercial stack size [MW] | MW |  | C | [18], [19], [20], [21], [22], [23], [24] | ctrl | 2050 | 6 | RUF_0027 | tk_tsd | PAR_0171
RUF | 80 PEMEC 10 MW (Off. decent.) | Hydrogen production via PEMEC electrolysis for 10 MW plant | Technology-specific data | Plant Footprint [m2/MW input_e] | m2/MWinput_e |  | C, S |  | Lower | 2025 | 42.8571 | RUF_0027 | tk_tsd | PAR_0196
RUF | 80 PEMEC 10 MW (Off. decent.) | Hydrogen production via PEMEC electrolysis for 10 MW plant | Technology-specific data | Plant Footprint [m2/MW input_e] | m2/MWinput_e |  | C, S |  | Lower | 2050 | 24 | RUF_0027 | tk_tsd | PAR_0196
RUF | 80 PEMEC 10 MW (Off. decent.) | Hydrogen production via PEMEC electrolysis for 10 MW plant | Technology-specific data | Plant Footprint [m2/MW input_e] | m2/MWinput_e |  | C, S |  | Upper | 2025 | 213.3333 | RUF_0027 | tk_tsd | PAR_0196
RUF | 80 PEMEC 10 MW (Off. decent.) | Hydrogen production via PEMEC electrolysis for 10 MW plant | Technology-specific data | Plant Footprint [m2/MW input_e] | m2/MWinput_e |  | C, S |  | Upper | 2050 | 42.6667 | RUF_0027 | tk_tsd | PAR_0196
RUF | 80 PEMEC 10 MW (Off. decent.) | Hydrogen production via PEMEC electrolysis for 10 MW plant | Technology-specific data | Plant Footprint [m2/MW input_e] | m2/MWinput_e |  | C, S |  | crtl | 2030 | 85.7143 | RUF_0027 | tk_tsd | PAR_0196
RUF | 80 PEMEC 10 MW (Off. decent.) | Hydrogen production via PEMEC electrolysis for 10 MW plant | Technology-specific data | Plant Footprint [m2/MW input_e] | m2/MWinput_e |  | C, S |  | ctrl | 2025 | 120 | RUF_0027 | tk_tsd | PAR_0196
RUF | 80 PEMEC 10 MW (Off. decent.) | Hydrogen production via PEMEC electrolysis for 10 MW plant | Technology-specific data | Plant Footprint [m2/MW input_e] | m2/MWinput_e |  | C, S |  | ctrl | 2035 | 60 | RUF_0027 | tk_tsd | PAR_0196
RUF | 80 PEMEC 10 MW (Off. decent.) | Hydrogen production via PEMEC electrolysis for 10 MW plant | Technology-specific data | Plant Footprint [m2/MW input_e] | m2/MWinput_e |  | C, S |  | ctrl | 2040 | 40 | RUF_0027 | tk_tsd | PAR_0196
RUF | 80 PEMEC 10 MW (Off. decent.) | Hydrogen production via PEMEC electrolysis for 10 MW plant | Technology-specific data | Plant Footprint [m2/MW input_e] | m2/MWinput_e |  | C, S |  | ctrl | 2050 | 30 | RUF_0027 | tk_tsd | PAR_0196
RUF | 80 PEMEC 10 MW (Off. cent.) | Hydrogen production via PEMEC electrolysis for 100 MW plant | Energy/technical data | - hereof heat loss [%-points of heat loss] | pct.-pointsofheatloss |  | G |  | Lower | 2025 | 26.8753 | RUF_0028 | tk_etd | PAR_0010
RUF | 80 PEMEC 10 MW (Off. cent.) | Hydrogen production via PEMEC electrolysis for 100 MW plant | Energy/technical data | - hereof heat loss [%-points of heat loss] | pct.-pointsofheatloss |  | G |  | Lower | 2050 | 20.8356 | RUF_0028 | tk_etd | PAR_0010
RUF | 80 PEMEC 10 MW (Off. cent.) | Hydrogen production via PEMEC electrolysis for 100 MW plant | Energy/technical data | - hereof heat loss [%-points of heat loss] | pct.-pointsofheatloss |  | G |  | Upper | 2025 | 20.7294 | RUF_0028 | tk_etd | PAR_0010
RUF | 80 PEMEC 10 MW (Off. cent.) | Hydrogen production via PEMEC electrolysis for 100 MW plant | Energy/technical data | - hereof heat loss [%-points of heat loss] | pct.-pointsofheatloss |  | G |  | Upper | 2050 | 15.918 | RUF_0028 | tk_etd | PAR_0010
RUF | 80 PEMEC 10 MW (Off. cent.) | Hydrogen production via PEMEC electrolysis for 100 MW plant | Energy/technical data | - hereof heat loss [%-points of heat loss] | pct.-pointsofheatloss |  | G |  | crtl | 2030 | 23.0079 | RUF_0028 | tk_etd | PAR_0010
RUF | 80 PEMEC 10 MW (Off. cent.) | Hydrogen production via PEMEC electrolysis for 100 MW plant | Energy/technical data | - hereof heat loss [%-points of heat loss] | pct.-pointsofheatloss |  | G |  | ctrl | 2025 | 24.3857 | RUF_0028 | tk_etd | PAR_0010
RUF | 80 PEMEC 10 MW (Off. cent.) | Hydrogen production via PEMEC electrolysis for 100 MW plant | Energy/technical data | - hereof heat loss [%-points of heat loss] | pct.-pointsofheatloss |  | G |  | ctrl | 2035 | 21.1021 | RUF_0028 | tk_etd | PAR_0010
RUF | 80 PEMEC 10 MW (Off. cent.) | Hydrogen production via PEMEC electrolysis for 100 MW plant | Energy/technical data | - hereof heat loss [%-points of heat loss] | pct.-pointsofheatloss |  | G |  | ctrl | 2040 | 18.918 | RUF_0028 | tk_etd | PAR_0010
RUF | 80 PEMEC 10 MW (Off. cent.) | Hydrogen production via PEMEC electrolysis for 100 MW plant | Energy/technical data | - hereof heat loss [%-points of heat loss] | pct.-pointsofheatloss |  | G |  | ctrl | 2050 | 18.4329 | RUF_0028 | tk_etd | PAR_0010
RUF | 80 PEMEC 10 MW (Off. cent.) | Hydrogen production via PEMEC electrolysis for 100 MW plant | Energy/technical data | - hereof recoverable for district heating [%-points of heat loss] | pct.-pointsofheatloss |  | H |  | Lower | 2025 | 4.7427 | RUF_0028 | tk_etd | PAR_0014
RUF | 80 PEMEC 10 MW (Off. cent.) | Hydrogen production via PEMEC electrolysis for 100 MW plant | Energy/technical data | - hereof recoverable for district heating [%-points of heat loss] | pct.-pointsofheatloss |  | H |  | Lower | 2050 | 6.2236 | RUF_0028 | tk_etd | PAR_0014
RUF | 80 PEMEC 10 MW (Off. cent.) | Hydrogen production via PEMEC electrolysis for 100 MW plant | Energy/technical data | - hereof recoverable for district heating [%-points of heat loss] | pct.-pointsofheatloss |  | H |  | Upper | 2025 | 4.2458 | RUF_0028 | tk_etd | PAR_0014
RUF | 80 PEMEC 10 MW (Off. cent.) | Hydrogen production via PEMEC electrolysis for 100 MW plant | Energy/technical data | - hereof recoverable for district heating [%-points of heat loss] | pct.-pointsofheatloss |  | H |  | Upper | 2050 | 5.306 | RUF_0028 | tk_etd | PAR_0014
RUF | 80 PEMEC 10 MW (Off. cent.) | Hydrogen production via PEMEC electrolysis for 100 MW plant | Energy/technical data | - hereof recoverable for district heating [%-points of heat loss] | pct.-pointsofheatloss |  | H |  | crtl | 2030 | 5.0505 | RUF_0028 | tk_etd | PAR_0014
RUF | 80 PEMEC 10 MW (Off. cent.) | Hydrogen production via PEMEC electrolysis for 100 MW plant | Energy/technical data | - hereof recoverable for district heating [%-points of heat loss] | pct.-pointsofheatloss |  | H |  | ctrl | 2025 | 4.6449 | RUF_0028 | tk_etd | PAR_0014
RUF | 80 PEMEC 10 MW (Off. cent.) | Hydrogen production via PEMEC electrolysis for 100 MW plant | Energy/technical data | - hereof recoverable for district heating [%-points of heat loss] | pct.-pointsofheatloss |  | H |  | ctrl | 2035 | 5.2755 | RUF_0028 | tk_etd | PAR_0014
RUF | 80 PEMEC 10 MW (Off. cent.) | Hydrogen production via PEMEC electrolysis for 100 MW plant | Energy/technical data | - hereof recoverable for district heating [%-points of heat loss] | pct.-pointsofheatloss |  | H |  | ctrl | 2040 | 5.3358 | RUF_0028 | tk_etd | PAR_0014
RUF | 80 PEMEC 10 MW (Off. cent.) | Hydrogen production via PEMEC electrolysis for 100 MW plant | Energy/technical data | - hereof recoverable for district heating [%-points of heat loss] | pct.-pointsofheatloss |  | H |  | ctrl | 2050 | 5.8209 | RUF_0028 | tk_etd | PAR_0014
RUF | 80 PEMEC 10 MW (Off. cent.) | Hydrogen production via PEMEC electrolysis for 100 MW plant | Energy/technical data | Construction time [years] | years |  | I |  | Lower | 2025 | 3 | RUF_0028 | tk_etd | PAR_0079
RUF | 80 PEMEC 10 MW (Off. cent.) | Hydrogen production via PEMEC electrolysis for 100 MW plant | Energy/technical data | Construction time [years] | years |  | I |  | Lower | 2050 | 2 | RUF_0028 | tk_etd | PAR_0079
RUF | 80 PEMEC 10 MW (Off. cent.) | Hydrogen production via PEMEC electrolysis for 100 MW plant | Energy/technical data | Construction time [years] | years |  | I |  | Upper | 2025 | 2.5 | RUF_0028 | tk_etd | PAR_0079
RUF | 80 PEMEC 10 MW (Off. cent.) | Hydrogen production via PEMEC electrolysis for 100 MW plant | Energy/technical data | Construction time [years] | years |  | I |  | Upper | 2050 | 1.5 | RUF_0028 | tk_etd | PAR_0079
RUF | 80 PEMEC 10 MW (Off. cent.) | Hydrogen production via PEMEC electrolysis for 100 MW plant | Energy/technical data | Construction time [years] | years |  | I |  | crtl | 2030 | 2.5 | RUF_0028 | tk_etd | PAR_0079
RUF | 80 PEMEC 10 MW (Off. cent.) | Hydrogen production via PEMEC electrolysis for 100 MW plant | Energy/technical data | Construction time [years] | years |  | I |  | ctrl | 2025 | 2.75 | RUF_0028 | tk_etd | PAR_0079
RUF | 80 PEMEC 10 MW (Off. cent.) | Hydrogen production via PEMEC electrolysis for 100 MW plant | Energy/technical data | Construction time [years] | years |  | I |  | ctrl | 2035 | 2.25 | RUF_0028 | tk_etd | PAR_0079
RUF | 80 PEMEC 10 MW (Off. cent.) | Hydrogen production via PEMEC electrolysis for 100 MW plant | Energy/technical data | Construction time [years] | years |  | I |  | ctrl | 2040 | 2 | RUF_0028 | tk_etd | PAR_0079
RUF | 80 PEMEC 10 MW (Off. cent.) | Hydrogen production via PEMEC electrolysis for 100 MW plant | Energy/technical data | Construction time [years] | years |  | I |  | ctrl | 2050 | 1.5 | RUF_0028 | tk_etd | PAR_0079
RUF | 80 PEMEC 10 MW (Off. cent.) | Hydrogen production via PEMEC electrolysis for 100 MW plant | Energy/technical data | Electricity (% total input [MWh/MWh]) | MWh/MWh |  |  |  | Lower | 2025 | 100 | RUF_0028 | tk_etd | PAR_0088
RUF | 80 PEMEC 10 MW (Off. cent.) | Hydrogen production via PEMEC electrolysis for 100 MW plant | Energy/technical data | Electricity (% total input [MWh/MWh]) | MWh/MWh |  |  |  | Lower | 2050 | 100 | RUF_0028 | tk_etd | PAR_0088
RUF | 80 PEMEC 10 MW (Off. cent.) | Hydrogen production via PEMEC electrolysis for 100 MW plant | Energy/technical data | Electricity (% total input [MWh/MWh]) | MWh/MWh |  |  |  | Upper | 2025 | 100 | RUF_0028 | tk_etd | PAR_0088
RUF | 80 PEMEC 10 MW (Off. cent.) | Hydrogen production via PEMEC electrolysis for 100 MW plant | Energy/technical data | Electricity (% total input [MWh/MWh]) | MWh/MWh |  |  |  | Upper | 2050 | 100 | RUF_0028 | tk_etd | PAR_0088
RUF | 80 PEMEC 10 MW (Off. cent.) | Hydrogen production via PEMEC electrolysis for 100 MW plant | Energy/technical data | Electricity (% total input [MWh/MWh]) | MWh/MWh |  |  |  | crtl | 2030 | 100 | RUF_0028 | tk_etd | PAR_0088
RUF | 80 PEMEC 10 MW (Off. cent.) | Hydrogen production via PEMEC electrolysis for 100 MW plant | Energy/technical data | Electricity (% total input [MWh/MWh]) | MWh/MWh |  |  |  | ctrl | 2025 | 100 | RUF_0028 | tk_etd | PAR_0088
RUF | 80 PEMEC 10 MW (Off. cent.) | Hydrogen production via PEMEC electrolysis for 100 MW plant | Energy/technical data | Electricity (% total input [MWh/MWh]) | MWh/MWh |  |  |  | ctrl | 2035 | 100 | RUF_0028 | tk_etd | PAR_0088
RUF | 80 PEMEC 10 MW (Off. cent.) | Hydrogen production via PEMEC electrolysis for 100 MW plant | Energy/technical data | Electricity (% total input [MWh/MWh]) | MWh/MWh |  |  |  | ctrl | 2040 | 100 | RUF_0028 | tk_etd | PAR_0088
RUF | 80 PEMEC 10 MW (Off. cent.) | Hydrogen production via PEMEC electrolysis for 100 MW plant | Energy/technical data | Electricity (% total input [MWh/MWh]) | MWh/MWh |  |  |  | ctrl | 2050 | 100 | RUF_0028 | tk_etd | PAR_0088
RUF | 80 PEMEC 10 MW (Off. cent.) | Hydrogen production via PEMEC electrolysis for 100 MW plant | Energy/technical data | Electricity consumption [stack level, kWh/kgH2] | stacklevel,kWh/kgH2 |  | C | [1], [2], [3], [4], [18], [19], [20], [21], [22], [23], [24] | Lower | 2025 | 54 | RUF_0028 | tk_etd | PAR_0093
RUF | 80 PEMEC 10 MW (Off. cent.) | Hydrogen production via PEMEC electrolysis for 100 MW plant | Energy/technical data | Electricity consumption [stack level, kWh/kgH2] | stacklevel,kWh/kgH2 |  | C | [1], [2], [3], [4], [18], [19], [20], [21], [22], [23], [24] | Lower | 2050 | 52 | RUF_0028 | tk_etd | PAR_0093
RUF | 80 PEMEC 10 MW (Off. cent.) | Hydrogen production via PEMEC electrolysis for 100 MW plant | Energy/technical data | Electricity consumption [stack level, kWh/kgH2] | stacklevel,kWh/kgH2 |  | C | [1], [2], [3], [4], [18], [19], [20], [21], [22], [23], [24] | Upper | 2025 | 50.5 | RUF_0028 | tk_etd | PAR_0093
RUF | 80 PEMEC 10 MW (Off. cent.) | Hydrogen production via PEMEC electrolysis for 100 MW plant | Energy/technical data | Electricity consumption [stack level, kWh/kgH2] | stacklevel,kWh/kgH2 |  | C | [1], [2], [3], [4], [18], [19], [20], [21], [22], [23], [24] | Upper | 2050 | 48.5 | RUF_0028 | tk_etd | PAR_0093
RUF | 80 PEMEC 10 MW (Off. cent.) | Hydrogen production via PEMEC electrolysis for 100 MW plant | Energy/technical data | Electricity consumption [stack level, kWh/kgH2] | stacklevel,kWh/kgH2 |  | C | [1], [2], [3], [4], [18], [19], [20], [21], [22], [23], [24] | crtl | 2030 | 50 | RUF_0028 | tk_etd | PAR_0093
RUF | 80 PEMEC 10 MW (Off. cent.) | Hydrogen production via PEMEC electrolysis for 100 MW plant | Energy/technical data | Electricity consumption [stack level, kWh/kgH2] | stacklevel,kWh/kgH2 |  | C | [1], [2], [3], [4], [18], [19], [20], [21], [22], [23], [24] | ctrl | 2025 | 50.96 | RUF_0028 | tk_etd | PAR_0093
RUF | 80 PEMEC 10 MW (Off. cent.) | Hydrogen production via PEMEC electrolysis for 100 MW plant | Energy/technical data | Electricity consumption [stack level, kWh/kgH2] | stacklevel,kWh/kgH2 |  | C | [1], [2], [3], [4], [18], [19], [20], [21], [22], [23], [24] | ctrl | 2035 | 49.5 | RUF_0028 | tk_etd | PAR_0093
RUF | 80 PEMEC 10 MW (Off. cent.) | Hydrogen production via PEMEC electrolysis for 100 MW plant | Energy/technical data | Electricity consumption [stack level, kWh/kgH2] | stacklevel,kWh/kgH2 |  | C | [1], [2], [3], [4], [18], [19], [20], [21], [22], [23], [24] | ctrl | 2040 | 49 | RUF_0028 | tk_etd | PAR_0093
RUF | 80 PEMEC 10 MW (Off. cent.) | Hydrogen production via PEMEC electrolysis for 100 MW plant | Energy/technical data | Electricity consumption [stack level, kWh/kgH2] | stacklevel,kWh/kgH2 |  | C | [1], [2], [3], [4], [18], [19], [20], [21], [22], [23], [24] | ctrl | 2050 | 49 | RUF_0028 | tk_etd | PAR_0093
RUF | 80 PEMEC 10 MW (Off. cent.) | Hydrogen production via PEMEC electrolysis for 100 MW plant | Energy/technical data | Electricity consumption [stack+BOP level, kWh/kgH2] | stack+BOPlevel,kWh/kgH2 |  | C, D |  | Lower | 2025 | 57.6 | RUF_0028 | tk_etd | PAR_0094
RUF | 80 PEMEC 10 MW (Off. cent.) | Hydrogen production via PEMEC electrolysis for 100 MW plant | Energy/technical data | Electricity consumption [stack+BOP level, kWh/kgH2] | stack+BOPlevel,kWh/kgH2 |  | C, D |  | Lower | 2050 | 54 | RUF_0028 | tk_etd | PAR_0094
RUF | 80 PEMEC 10 MW (Off. cent.) | Hydrogen production via PEMEC electrolysis for 100 MW plant | Energy/technical data | Electricity consumption [stack+BOP level, kWh/kgH2] | stack+BOPlevel,kWh/kgH2 |  | C, D |  | Upper | 2025 | 52.5 | RUF_0028 | tk_etd | PAR_0094
RUF | 80 PEMEC 10 MW (Off. cent.) | Hydrogen production via PEMEC electrolysis for 100 MW plant | Energy/technical data | Electricity consumption [stack+BOP level, kWh/kgH2] | stack+BOPlevel,kWh/kgH2 |  | C, D |  | Upper | 2050 | 50 | RUF_0028 | tk_etd | PAR_0094
RUF | 80 PEMEC 10 MW (Off. cent.) | Hydrogen production via PEMEC electrolysis for 100 MW plant | Energy/technical data | Electricity consumption [stack+BOP level, kWh/kgH2] | stack+BOPlevel,kWh/kgH2 |  | C, D |  | crtl | 2030 | 54.75 | RUF_0028 | tk_etd | PAR_0094
RUF | 80 PEMEC 10 MW (Off. cent.) | Hydrogen production via PEMEC electrolysis for 100 MW plant | Energy/technical data | Electricity consumption [stack+BOP level, kWh/kgH2] | stack+BOPlevel,kWh/kgH2 |  | C, D |  | ctrl | 2025 | 55.5 | RUF_0028 | tk_etd | PAR_0094
RUF | 80 PEMEC 10 MW (Off. cent.) | Hydrogen production via PEMEC electrolysis for 100 MW plant | Energy/technical data | Electricity consumption [stack+BOP level, kWh/kgH2] | stack+BOPlevel,kWh/kgH2 |  | C, D |  | ctrl | 2035 | 53.5 | RUF_0028 | tk_etd | PAR_0094
RUF | 80 PEMEC 10 MW (Off. cent.) | Hydrogen production via PEMEC electrolysis for 100 MW plant | Energy/technical data | Electricity consumption [stack+BOP level, kWh/kgH2] | stack+BOPlevel,kWh/kgH2 |  | C, D |  | ctrl | 2040 | 52 | RUF_0028 | tk_etd | PAR_0094
RUF | 80 PEMEC 10 MW (Off. cent.) | Hydrogen production via PEMEC electrolysis for 100 MW plant | Energy/technical data | Electricity consumption [stack+BOP level, kWh/kgH2] | stack+BOPlevel,kWh/kgH2 |  | C, D |  | ctrl | 2050 | 52 | RUF_0028 | tk_etd | PAR_0094
RUF | 80 PEMEC 10 MW (Off. cent.) | Hydrogen production via PEMEC electrolysis for 100 MW plant | Energy/technical data | Forced outage [%] | pct. |  | I |  | Lower | 2025 | 7 | RUF_0028 | tk_etd | PAR_0135
RUF | 80 PEMEC 10 MW (Off. cent.) | Hydrogen production via PEMEC electrolysis for 100 MW plant | Energy/technical data | Forced outage [%] | pct. |  | I |  | Lower | 2050 | 2 | RUF_0028 | tk_etd | PAR_0135
RUF | 80 PEMEC 10 MW (Off. cent.) | Hydrogen production via PEMEC electrolysis for 100 MW plant | Energy/technical data | Forced outage [%] | pct. |  | I |  | Upper | 2025 | 4.5 | RUF_0028 | tk_etd | PAR_0135
RUF | 80 PEMEC 10 MW (Off. cent.) | Hydrogen production via PEMEC electrolysis for 100 MW plant | Energy/technical data | Forced outage [%] | pct. |  | I |  | Upper | 2050 | 2 | RUF_0028 | tk_etd | PAR_0135
RUF | 80 PEMEC 10 MW (Off. cent.) | Hydrogen production via PEMEC electrolysis for 100 MW plant | Energy/technical data | Forced outage [%] | pct. |  | I |  | crtl | 2030 | 4.5 | RUF_0028 | tk_etd | PAR_0135
RUF | 80 PEMEC 10 MW (Off. cent.) | Hydrogen production via PEMEC electrolysis for 100 MW plant | Energy/technical data | Forced outage [%] | pct. |  | I |  | ctrl | 2025 | 5 | RUF_0028 | tk_etd | PAR_0135
RUF | 80 PEMEC 10 MW (Off. cent.) | Hydrogen production via PEMEC electrolysis for 100 MW plant | Energy/technical data | Forced outage [%] | pct. |  | I |  | ctrl | 2035 | 3.5 | RUF_0028 | tk_etd | PAR_0135
RUF | 80 PEMEC 10 MW (Off. cent.) | Hydrogen production via PEMEC electrolysis for 100 MW plant | Energy/technical data | Forced outage [%] | pct. |  | I |  | ctrl | 2040 | 2.5 | RUF_0028 | tk_etd | PAR_0135
RUF | 80 PEMEC 10 MW (Off. cent.) | Hydrogen production via PEMEC electrolysis for 100 MW plant | Energy/technical data | Forced outage [%] | pct. |  | I |  | ctrl | 2050 | 2 | RUF_0028 | tk_etd | PAR_0135
RUF | 80 PEMEC 10 MW (Off. cent.) | Hydrogen production via PEMEC electrolysis for 100 MW plant | Energy/technical data | Frequency of stack replacement [h] | h |  | C | [1], [2], [3], [4] | Lower | 2025 | 25000 | RUF_0028 | tk_etd | PAR_0139
RUF | 80 PEMEC 10 MW (Off. cent.) | Hydrogen production via PEMEC electrolysis for 100 MW plant | Energy/technical data | Frequency of stack replacement [h] | h |  | C | [1], [2], [3], [4] | Lower | 2050 | 76923.0769 | RUF_0028 | tk_etd | PAR_0139
RUF | 80 PEMEC 10 MW (Off. cent.) | Hydrogen production via PEMEC electrolysis for 100 MW plant | Energy/technical data | Frequency of stack replacement [h] | h |  | C | [1], [2], [3], [4] | Upper | 2025 | 35000 | RUF_0028 | tk_etd | PAR_0139
RUF | 80 PEMEC 10 MW (Off. cent.) | Hydrogen production via PEMEC electrolysis for 100 MW plant | Energy/technical data | Frequency of stack replacement [h] | h |  | C | [1], [2], [3], [4] | Upper | 2050 | 100000 | RUF_0028 | tk_etd | PAR_0139
RUF | 80 PEMEC 10 MW (Off. cent.) | Hydrogen production via PEMEC electrolysis for 100 MW plant | Energy/technical data | Frequency of stack replacement [h] | h |  | C | [1], [2], [3], [4] | crtl | 2030 | 47025.641 | RUF_0028 | tk_etd | PAR_0139
RUF | 80 PEMEC 10 MW (Off. cent.) | Hydrogen production via PEMEC electrolysis for 100 MW plant | Energy/technical data | Frequency of stack replacement [h] | h |  | C | [1], [2], [3], [4] | ctrl | 2025 | 30000 | RUF_0028 | tk_etd | PAR_0139
RUF | 80 PEMEC 10 MW (Off. cent.) | Hydrogen production via PEMEC electrolysis for 100 MW plant | Energy/technical data | Frequency of stack replacement [h] | h |  | C | [1], [2], [3], [4] | ctrl | 2035 | 64051.2821 | RUF_0028 | tk_etd | PAR_0139
RUF | 80 PEMEC 10 MW (Off. cent.) | Hydrogen production via PEMEC electrolysis for 100 MW plant | Energy/technical data | Frequency of stack replacement [h] | h |  | C | [1], [2], [3], [4] | ctrl | 2040 | 81076.9231 | RUF_0028 | tk_etd | PAR_0139
RUF | 80 PEMEC 10 MW (Off. cent.) | Hydrogen production via PEMEC electrolysis for 100 MW plant | Energy/technical data | Frequency of stack replacement [h] | h |  | C | [1], [2], [3], [4] | ctrl | 2050 | 88461.5385 | RUF_0028 | tk_etd | PAR_0139
RUF | 80 PEMEC 10 MW (Off. cent.) | Hydrogen production via PEMEC electrolysis for 100 MW plant | Energy/technical data | HHV-based efficiency (% total input_e [MWh/MWh]) | MWh/MWh |  | E |  | Lower | 2025 | 68.3819 | RUF_0028 | tk_etd | PAR_0152
RUF | 80 PEMEC 10 MW (Off. cent.) | Hydrogen production via PEMEC electrolysis for 100 MW plant | Energy/technical data | HHV-based efficiency (% total input_e [MWh/MWh]) | MWh/MWh |  | E |  | Lower | 2050 | 72.9407 | RUF_0028 | tk_etd | PAR_0152
RUF | 80 PEMEC 10 MW (Off. cent.) | Hydrogen production via PEMEC electrolysis for 100 MW plant | Energy/technical data | HHV-based efficiency (% total input_e [MWh/MWh]) | MWh/MWh |  | E |  | Upper | 2025 | 75.0248 | RUF_0028 | tk_etd | PAR_0152
RUF | 80 PEMEC 10 MW (Off. cent.) | Hydrogen production via PEMEC electrolysis for 100 MW plant | Energy/technical data | HHV-based efficiency (% total input_e [MWh/MWh]) | MWh/MWh |  | E |  | Upper | 2050 | 78.776 | RUF_0028 | tk_etd | PAR_0152
RUF | 80 PEMEC 10 MW (Off. cent.) | Hydrogen production via PEMEC electrolysis for 100 MW plant | Energy/technical data | HHV-based efficiency (% total input_e [MWh/MWh]) | MWh/MWh |  | E |  | crtl | 2030 | 71.9416 | RUF_0028 | tk_etd | PAR_0152
RUF | 80 PEMEC 10 MW (Off. cent.) | Hydrogen production via PEMEC electrolysis for 100 MW plant | Energy/technical data | HHV-based efficiency (% total input_e [MWh/MWh]) | MWh/MWh |  | E |  | ctrl | 2025 | 70.9694 | RUF_0028 | tk_etd | PAR_0152
RUF | 80 PEMEC 10 MW (Off. cent.) | Hydrogen production via PEMEC electrolysis for 100 MW plant | Energy/technical data | HHV-based efficiency (% total input_e [MWh/MWh]) | MWh/MWh |  | E |  | ctrl | 2035 | 73.6224 | RUF_0028 | tk_etd | PAR_0152
RUF | 80 PEMEC 10 MW (Off. cent.) | Hydrogen production via PEMEC electrolysis for 100 MW plant | Energy/technical data | HHV-based efficiency (% total input_e [MWh/MWh]) | MWh/MWh |  | E |  | ctrl | 2040 | 75.7462 | RUF_0028 | tk_etd | PAR_0152
RUF | 80 PEMEC 10 MW (Off. cent.) | Hydrogen production via PEMEC electrolysis for 100 MW plant | Energy/technical data | HHV-based efficiency (% total input_e [MWh/MWh]) | MWh/MWh |  | E |  | ctrl | 2050 | 75.7462 | RUF_0028 | tk_etd | PAR_0152
RUF | 80 PEMEC 10 MW (Off. cent.) | Hydrogen production via PEMEC electrolysis for 100 MW plant | Energy/technical data | Heat output (% total input_e [MWh/MWh]) | MWh/MWh |  | F |  | Lower | 2025 | 31.6181 | RUF_0028 | tk_etd | PAR_0149
RUF | 80 PEMEC 10 MW (Off. cent.) | Hydrogen production via PEMEC electrolysis for 100 MW plant | Energy/technical data | Heat output (% total input_e [MWh/MWh]) | MWh/MWh |  | F |  | Lower | 2050 | 27.0593 | RUF_0028 | tk_etd | PAR_0149
RUF | 80 PEMEC 10 MW (Off. cent.) | Hydrogen production via PEMEC electrolysis for 100 MW plant | Energy/technical data | Heat output (% total input_e [MWh/MWh]) | MWh/MWh |  | F |  | Upper | 2025 | 24.9752 | RUF_0028 | tk_etd | PAR_0149
RUF | 80 PEMEC 10 MW (Off. cent.) | Hydrogen production via PEMEC electrolysis for 100 MW plant | Energy/technical data | Heat output (% total input_e [MWh/MWh]) | MWh/MWh |  | F |  | Upper | 2050 | 21.224 | RUF_0028 | tk_etd | PAR_0149
RUF | 80 PEMEC 10 MW (Off. cent.) | Hydrogen production via PEMEC electrolysis for 100 MW plant | Energy/technical data | Heat output (% total input_e [MWh/MWh]) | MWh/MWh |  | F |  | crtl | 2030 | 28.0584 | RUF_0028 | tk_etd | PAR_0149
RUF | 80 PEMEC 10 MW (Off. cent.) | Hydrogen production via PEMEC electrolysis for 100 MW plant | Energy/technical data | Heat output (% total input_e [MWh/MWh]) | MWh/MWh |  | F |  | ctrl | 2025 | 29.0306 | RUF_0028 | tk_etd | PAR_0149
RUF | 80 PEMEC 10 MW (Off. cent.) | Hydrogen production via PEMEC electrolysis for 100 MW plant | Energy/technical data | Heat output (% total input_e [MWh/MWh]) | MWh/MWh |  | F |  | ctrl | 2035 | 26.3776 | RUF_0028 | tk_etd | PAR_0149
RUF | 80 PEMEC 10 MW (Off. cent.) | Hydrogen production via PEMEC electrolysis for 100 MW plant | Energy/technical data | Heat output (% total input_e [MWh/MWh]) | MWh/MWh |  | F |  | ctrl | 2040 | 24.2538 | RUF_0028 | tk_etd | PAR_0149
RUF | 80 PEMEC 10 MW (Off. cent.) | Hydrogen production via PEMEC electrolysis for 100 MW plant | Energy/technical data | Heat output (% total input_e [MWh/MWh]) | MWh/MWh |  | F |  | ctrl | 2050 | 24.2538 | RUF_0028 | tk_etd | PAR_0149
RUF | 80 PEMEC 10 MW (Off. cent.) | Hydrogen production via PEMEC electrolysis for 100 MW plant | Energy/technical data | Hydrogen [kg/MWh input_e] | kg/MWhinput_e |  |  |  | Lower | 2025 | 17.3611 | RUF_0028 | tk_etd | PAR_0159
RUF | 80 PEMEC 10 MW (Off. cent.) | Hydrogen production via PEMEC electrolysis for 100 MW plant | Energy/technical data | Hydrogen [kg/MWh input_e] | kg/MWhinput_e |  |  |  | Lower | 2050 | 18.5185 | RUF_0028 | tk_etd | PAR_0159
RUF | 80 PEMEC 10 MW (Off. cent.) | Hydrogen production via PEMEC electrolysis for 100 MW plant | Energy/technical data | Hydrogen [kg/MWh input_e] | kg/MWhinput_e |  |  |  | Upper | 2025 | 19.0476 | RUF_0028 | tk_etd | PAR_0159
RUF | 80 PEMEC 10 MW (Off. cent.) | Hydrogen production via PEMEC electrolysis for 100 MW plant | Energy/technical data | Hydrogen [kg/MWh input_e] | kg/MWhinput_e |  |  |  | Upper | 2050 | 20 | RUF_0028 | tk_etd | PAR_0159
RUF | 80 PEMEC 10 MW (Off. cent.) | Hydrogen production via PEMEC electrolysis for 100 MW plant | Energy/technical data | Hydrogen [kg/MWh input_e] | kg/MWhinput_e |  |  |  | crtl | 2030 | 18.2648 | RUF_0028 | tk_etd | PAR_0159
RUF | 80 PEMEC 10 MW (Off. cent.) | Hydrogen production via PEMEC electrolysis for 100 MW plant | Energy/technical data | Hydrogen [kg/MWh input_e] | kg/MWhinput_e |  |  |  | ctrl | 2025 | 18.018 | RUF_0028 | tk_etd | PAR_0159
RUF | 80 PEMEC 10 MW (Off. cent.) | Hydrogen production via PEMEC electrolysis for 100 MW plant | Energy/technical data | Hydrogen [kg/MWh input_e] | kg/MWhinput_e |  |  |  | ctrl | 2035 | 18.6916 | RUF_0028 | tk_etd | PAR_0159
RUF | 80 PEMEC 10 MW (Off. cent.) | Hydrogen production via PEMEC electrolysis for 100 MW plant | Energy/technical data | Hydrogen [kg/MWh input_e] | kg/MWhinput_e |  |  |  | ctrl | 2040 | 19.2308 | RUF_0028 | tk_etd | PAR_0159
RUF | 80 PEMEC 10 MW (Off. cent.) | Hydrogen production via PEMEC electrolysis for 100 MW plant | Energy/technical data | Hydrogen [kg/MWh input_e] | kg/MWhinput_e |  |  |  | ctrl | 2050 | 19.2308 | RUF_0028 | tk_etd | PAR_0159
RUF | 80 PEMEC 10 MW (Off. cent.) | Hydrogen production via PEMEC electrolysis for 100 MW plant | Energy/technical data | LHV-based efficiency (% total input_e [MWh/MWh]) | MWh/MWh |  | E |  | Lower | 2025 | 57.8698 | RUF_0028 | tk_etd | PAR_0168
RUF | 80 PEMEC 10 MW (Off. cent.) | Hydrogen production via PEMEC electrolysis for 100 MW plant | Energy/technical data | LHV-based efficiency (% total input_e [MWh/MWh]) | MWh/MWh |  | E |  | Lower | 2050 | 61.7278 | RUF_0028 | tk_etd | PAR_0168
RUF | 80 PEMEC 10 MW (Off. cent.) | Hydrogen production via PEMEC electrolysis for 100 MW plant | Energy/technical data | LHV-based efficiency (% total input_e [MWh/MWh]) | MWh/MWh |  | E |  | Upper | 2025 | 63.4914 | RUF_0028 | tk_etd | PAR_0168
RUF | 80 PEMEC 10 MW (Off. cent.) | Hydrogen production via PEMEC electrolysis for 100 MW plant | Energy/technical data | LHV-based efficiency (% total input_e [MWh/MWh]) | MWh/MWh |  | E |  | Upper | 2050 | 66.666 | RUF_0028 | tk_etd | PAR_0168
RUF | 80 PEMEC 10 MW (Off. cent.) | Hydrogen production via PEMEC electrolysis for 100 MW plant | Energy/technical data | LHV-based efficiency (% total input_e [MWh/MWh]) | MWh/MWh |  | E |  | crtl | 2030 | 60.8822 | RUF_0028 | tk_etd | PAR_0168
RUF | 80 PEMEC 10 MW (Off. cent.) | Hydrogen production via PEMEC electrolysis for 100 MW plant | Energy/technical data | LHV-based efficiency (% total input_e [MWh/MWh]) | MWh/MWh |  | E |  | ctrl | 2025 | 60.0595 | RUF_0028 | tk_etd | PAR_0168
RUF | 80 PEMEC 10 MW (Off. cent.) | Hydrogen production via PEMEC electrolysis for 100 MW plant | Energy/technical data | LHV-based efficiency (% total input_e [MWh/MWh]) | MWh/MWh |  | E |  | ctrl | 2035 | 62.3047 | RUF_0028 | tk_etd | PAR_0168
RUF | 80 PEMEC 10 MW (Off. cent.) | Hydrogen production via PEMEC electrolysis for 100 MW plant | Energy/technical data | LHV-based efficiency (% total input_e [MWh/MWh]) | MWh/MWh |  | E |  | ctrl | 2040 | 64.1019 | RUF_0028 | tk_etd | PAR_0168
RUF | 80 PEMEC 10 MW (Off. cent.) | Hydrogen production via PEMEC electrolysis for 100 MW plant | Energy/technical data | LHV-based efficiency (% total input_e [MWh/MWh]) | MWh/MWh |  | E |  | ctrl | 2050 | 64.1019 | RUF_0028 | tk_etd | PAR_0168
RUF | 80 PEMEC 10 MW (Off. cent.) | Hydrogen production via PEMEC electrolysis for 100 MW plant | Energy/technical data | Planned outage [days per year] | days/year |  | I |  | Lower | 2025 | 21 | RUF_0028 | tk_etd | PAR_0194
RUF | 80 PEMEC 10 MW (Off. cent.) | Hydrogen production via PEMEC electrolysis for 100 MW plant | Energy/technical data | Planned outage [days per year] | days/year |  | I |  | Lower | 2050 | 7 | RUF_0028 | tk_etd | PAR_0194
RUF | 80 PEMEC 10 MW (Off. cent.) | Hydrogen production via PEMEC electrolysis for 100 MW plant | Energy/technical data | Planned outage [days per year] | days/year |  | I |  | Upper | 2025 | 12 | RUF_0028 | tk_etd | PAR_0194
RUF | 80 PEMEC 10 MW (Off. cent.) | Hydrogen production via PEMEC electrolysis for 100 MW plant | Energy/technical data | Planned outage [days per year] | days/year |  | I |  | Upper | 2050 | 7 | RUF_0028 | tk_etd | PAR_0194
RUF | 80 PEMEC 10 MW (Off. cent.) | Hydrogen production via PEMEC electrolysis for 100 MW plant | Energy/technical data | Planned outage [days per year] | days/year |  | I |  | crtl | 2030 | 12 | RUF_0028 | tk_etd | PAR_0194
RUF | 80 PEMEC 10 MW (Off. cent.) | Hydrogen production via PEMEC electrolysis for 100 MW plant | Energy/technical data | Planned outage [days per year] | days/year |  | I |  | ctrl | 2025 | 14 | RUF_0028 | tk_etd | PAR_0194
RUF | 80 PEMEC 10 MW (Off. cent.) | Hydrogen production via PEMEC electrolysis for 100 MW plant | Energy/technical data | Planned outage [days per year] | days/year |  | I |  | ctrl | 2035 | 8.5 | RUF_0028 | tk_etd | PAR_0194
RUF | 80 PEMEC 10 MW (Off. cent.) | Hydrogen production via PEMEC electrolysis for 100 MW plant | Energy/technical data | Planned outage [days per year] | days/year |  | I |  | ctrl | 2040 | 8.5 | RUF_0028 | tk_etd | PAR_0194
RUF | 80 PEMEC 10 MW (Off. cent.) | Hydrogen production via PEMEC electrolysis for 100 MW plant | Energy/technical data | Planned outage [days per year] | days/year |  | I |  | ctrl | 2050 | 7 | RUF_0028 | tk_etd | PAR_0194
RUF | 80 PEMEC 10 MW (Off. cent.) | Hydrogen production via PEMEC electrolysis for 100 MW plant | Energy/technical data | Technical lifetime [years] | years |  | I |  | Lower | 2025 | 25 | RUF_0028 | tk_etd | PAR_0281
RUF | 80 PEMEC 10 MW (Off. cent.) | Hydrogen production via PEMEC electrolysis for 100 MW plant | Energy/technical data | Technical lifetime [years] | years |  | I |  | Lower | 2050 | 30 | RUF_0028 | tk_etd | PAR_0281
RUF | 80 PEMEC 10 MW (Off. cent.) | Hydrogen production via PEMEC electrolysis for 100 MW plant | Energy/technical data | Technical lifetime [years] | years |  | I |  | Upper | 2025 | 30 | RUF_0028 | tk_etd | PAR_0281
RUF | 80 PEMEC 10 MW (Off. cent.) | Hydrogen production via PEMEC electrolysis for 100 MW plant | Energy/technical data | Technical lifetime [years] | years |  | I |  | Upper | 2050 | 45 | RUF_0028 | tk_etd | PAR_0281
RUF | 80 PEMEC 10 MW (Off. cent.) | Hydrogen production via PEMEC electrolysis for 100 MW plant | Energy/technical data | Technical lifetime [years] | years |  | I |  | crtl | 2030 | 25 | RUF_0028 | tk_etd | PAR_0281
RUF | 80 PEMEC 10 MW (Off. cent.) | Hydrogen production via PEMEC electrolysis for 100 MW plant | Energy/technical data | Technical lifetime [years] | years |  | I |  | ctrl | 2025 | 25 | RUF_0028 | tk_etd | PAR_0281
RUF | 80 PEMEC 10 MW (Off. cent.) | Hydrogen production via PEMEC electrolysis for 100 MW plant | Energy/technical data | Technical lifetime [years] | years |  | I |  | ctrl | 2035 | 30 | RUF_0028 | tk_etd | PAR_0281
RUF | 80 PEMEC 10 MW (Off. cent.) | Hydrogen production via PEMEC electrolysis for 100 MW plant | Energy/technical data | Technical lifetime [years] | years |  | I |  | ctrl | 2040 | 30 | RUF_0028 | tk_etd | PAR_0281
RUF | 80 PEMEC 10 MW (Off. cent.) | Hydrogen production via PEMEC electrolysis for 100 MW plant | Energy/technical data | Technical lifetime [years] | years |  | I |  | ctrl | 2050 | 35 | RUF_0028 | tk_etd | PAR_0281
RUF | 80 PEMEC 10 MW (Off. cent.) | Hydrogen production via PEMEC electrolysis for 100 MW plant | Energy/technical data | Typical total plant size [MW input_e] | MWinput_e |  |  |  | Lower | 2025 | 100 | RUF_0028 | tk_etd | PAR_0303
RUF | 80 PEMEC 10 MW (Off. cent.) | Hydrogen production via PEMEC electrolysis for 100 MW plant | Energy/technical data | Typical total plant size [MW input_e] | MWinput_e |  |  |  | Lower | 2050 | 100 | RUF_0028 | tk_etd | PAR_0303
RUF | 80 PEMEC 10 MW (Off. cent.) | Hydrogen production via PEMEC electrolysis for 100 MW plant | Energy/technical data | Typical total plant size [MW input_e] | MWinput_e |  |  |  | Upper | 2025 | 100 | RUF_0028 | tk_etd | PAR_0303
RUF | 80 PEMEC 10 MW (Off. cent.) | Hydrogen production via PEMEC electrolysis for 100 MW plant | Energy/technical data | Typical total plant size [MW input_e] | MWinput_e |  |  |  | Upper | 2050 | 100 | RUF_0028 | tk_etd | PAR_0303
RUF | 80 PEMEC 10 MW (Off. cent.) | Hydrogen production via PEMEC electrolysis for 100 MW plant | Energy/technical data | Typical total plant size [MW input_e] | MWinput_e |  |  |  | crtl | 2030 | 100 | RUF_0028 | tk_etd | PAR_0303
RUF | 80 PEMEC 10 MW (Off. cent.) | Hydrogen production via PEMEC electrolysis for 100 MW plant | Energy/technical data | Typical total plant size [MW input_e] | MWinput_e |  |  |  | ctrl | 2025 | 100 | RUF_0028 | tk_etd | PAR_0303
RUF | 80 PEMEC 10 MW (Off. cent.) | Hydrogen production via PEMEC electrolysis for 100 MW plant | Energy/technical data | Typical total plant size [MW input_e] | MWinput_e |  |  |  | ctrl | 2035 | 100 | RUF_0028 | tk_etd | PAR_0303
RUF | 80 PEMEC 10 MW (Off. cent.) | Hydrogen production via PEMEC electrolysis for 100 MW plant | Energy/technical data | Typical total plant size [MW input_e] | MWinput_e |  |  |  | ctrl | 2040 | 100 | RUF_0028 | tk_etd | PAR_0303
RUF | 80 PEMEC 10 MW (Off. cent.) | Hydrogen production via PEMEC electrolysis for 100 MW plant | Energy/technical data | Typical total plant size [MW input_e] | MWinput_e |  |  |  | ctrl | 2050 | 100 | RUF_0028 | tk_etd | PAR_0303
RUF | 80 PEMEC 10 MW (Off. cent.) | Hydrogen production via PEMEC electrolysis for 100 MW plant | Energy/technical data | Typical total plant size [kgH2/day of max output] | kgH2/dayofmaxoutput |  | A, B |  | Lower | 2025 | 44444.4444 | RUF_0028 | tk_etd | PAR_0297
RUF | 80 PEMEC 10 MW (Off. cent.) | Hydrogen production via PEMEC electrolysis for 100 MW plant | Energy/technical data | Typical total plant size [kgH2/day of max output] | kgH2/dayofmaxoutput |  | A, B |  | Lower | 2050 | 46153.8462 | RUF_0028 | tk_etd | PAR_0297
RUF | 80 PEMEC 10 MW (Off. cent.) | Hydrogen production via PEMEC electrolysis for 100 MW plant | Energy/technical data | Typical total plant size [kgH2/day of max output] | kgH2/dayofmaxoutput |  | A, B |  | Upper | 2025 | 47524.7525 | RUF_0028 | tk_etd | PAR_0297
RUF | 80 PEMEC 10 MW (Off. cent.) | Hydrogen production via PEMEC electrolysis for 100 MW plant | Energy/technical data | Typical total plant size [kgH2/day of max output] | kgH2/dayofmaxoutput |  | A, B |  | Upper | 2050 | 49484.5361 | RUF_0028 | tk_etd | PAR_0297
RUF | 80 PEMEC 10 MW (Off. cent.) | Hydrogen production via PEMEC electrolysis for 100 MW plant | Energy/technical data | Typical total plant size [kgH2/day of max output] | kgH2/dayofmaxoutput |  | A, B |  | crtl | 2030 | 48000 | RUF_0028 | tk_etd | PAR_0297
RUF | 80 PEMEC 10 MW (Off. cent.) | Hydrogen production via PEMEC electrolysis for 100 MW plant | Energy/technical data | Typical total plant size [kgH2/day of max output] | kgH2/dayofmaxoutput |  | A, B |  | ctrl | 2025 | 47095.7614 | RUF_0028 | tk_etd | PAR_0297
RUF | 80 PEMEC 10 MW (Off. cent.) | Hydrogen production via PEMEC electrolysis for 100 MW plant | Energy/technical data | Typical total plant size [kgH2/day of max output] | kgH2/dayofmaxoutput |  | A, B |  | ctrl | 2035 | 48484.8485 | RUF_0028 | tk_etd | PAR_0297
RUF | 80 PEMEC 10 MW (Off. cent.) | Hydrogen production via PEMEC electrolysis for 100 MW plant | Energy/technical data | Typical total plant size [kgH2/day of max output] | kgH2/dayofmaxoutput |  | A, B |  | ctrl | 2040 | 48979.5918 | RUF_0028 | tk_etd | PAR_0297
RUF | 80 PEMEC 10 MW (Off. cent.) | Hydrogen production via PEMEC electrolysis for 100 MW plant | Energy/technical data | Typical total plant size [kgH2/day of max output] | kgH2/dayofmaxoutput |  | A, B |  | ctrl | 2050 | 48979.5918 | RUF_0028 | tk_etd | PAR_0297
RUF | 80 PEMEC 10 MW (Off. cent.) | Hydrogen production via PEMEC electrolysis for 100 MW plant | Energy/technical data | Ultrapure Water for electrolysis [kg/MWh input_e] | kg/MWhinput_e |  |  |  | Lower | 2025 | 156.25 | RUF_0028 | tk_etd | PAR_0314
RUF | 80 PEMEC 10 MW (Off. cent.) | Hydrogen production via PEMEC electrolysis for 100 MW plant | Energy/technical data | Ultrapure Water for electrolysis [kg/MWh input_e] | kg/MWhinput_e |  |  |  | Lower | 2050 | 166.6667 | RUF_0028 | tk_etd | PAR_0314
RUF | 80 PEMEC 10 MW (Off. cent.) | Hydrogen production via PEMEC electrolysis for 100 MW plant | Energy/technical data | Ultrapure Water for electrolysis [kg/MWh input_e] | kg/MWhinput_e |  |  |  | Upper | 2025 | 204.0381 | RUF_0028 | tk_etd | PAR_0314
RUF | 80 PEMEC 10 MW (Off. cent.) | Hydrogen production via PEMEC electrolysis for 100 MW plant | Energy/technical data | Ultrapure Water for electrolysis [kg/MWh input_e] | kg/MWhinput_e |  |  |  | Upper | 2050 | 200 | RUF_0028 | tk_etd | PAR_0314
RUF | 80 PEMEC 10 MW (Off. cent.) | Hydrogen production via PEMEC electrolysis for 100 MW plant | Energy/technical data | Ultrapure Water for electrolysis [kg/MWh input_e] | kg/MWhinput_e |  |  |  | crtl | 2030 | 188.5859 | RUF_0028 | tk_etd | PAR_0314
RUF | 80 PEMEC 10 MW (Off. cent.) | Hydrogen production via PEMEC electrolysis for 100 MW plant | Energy/technical data | Ultrapure Water for electrolysis [kg/MWh input_e] | kg/MWhinput_e |  |  |  | ctrl | 2025 | 191.2613 | RUF_0028 | tk_etd | PAR_0314
RUF | 80 PEMEC 10 MW (Off. cent.) | Hydrogen production via PEMEC electrolysis for 100 MW plant | Energy/technical data | Ultrapure Water for electrolysis [kg/MWh input_e] | kg/MWhinput_e |  |  |  | ctrl | 2035 | 185.9106 | RUF_0028 | tk_etd | PAR_0314
RUF | 80 PEMEC 10 MW (Off. cent.) | Hydrogen production via PEMEC electrolysis for 100 MW plant | Energy/technical data | Ultrapure Water for electrolysis [kg/MWh input_e] | kg/MWhinput_e |  |  |  | ctrl | 2040 | 183.2353 | RUF_0028 | tk_etd | PAR_0314
RUF | 80 PEMEC 10 MW (Off. cent.) | Hydrogen production via PEMEC electrolysis for 100 MW plant | Energy/technical data | Ultrapure Water for electrolysis [kg/MWh input_e] | kg/MWhinput_e |  |  |  | ctrl | 2050 | 177.8846 | RUF_0028 | tk_etd | PAR_0314
RUF | 80 PEMEC 10 MW (Off. cent.) | Hydrogen production via PEMEC electrolysis for 100 MW plant | Financial data | - hereof BOP [€/kW of total input_e] | €/kWoftotalinput_e |  | M, N |  | Lower | 2025 | 170.4267 | RUF_0028 | tk_fin | PAR_0003
RUF | 80 PEMEC 10 MW (Off. cent.) | Hydrogen production via PEMEC electrolysis for 100 MW plant | Financial data | - hereof BOP [€/kW of total input_e] | €/kWoftotalinput_e |  | M, N |  | Lower | 2050 | 39.5419 | RUF_0028 | tk_fin | PAR_0003
RUF | 80 PEMEC 10 MW (Off. cent.) | Hydrogen production via PEMEC electrolysis for 100 MW plant | Financial data | - hereof BOP [€/kW of total input_e] | €/kWoftotalinput_e |  | M, N |  | Upper | 2025 | 453.9517 | RUF_0028 | tk_fin | PAR_0003
RUF | 80 PEMEC 10 MW (Off. cent.) | Hydrogen production via PEMEC electrolysis for 100 MW plant | Financial data | - hereof BOP [€/kW of total input_e] | €/kWoftotalinput_e |  | M, N |  | Upper | 2050 | 301.9413 | RUF_0028 | tk_fin | PAR_0003
RUF | 80 PEMEC 10 MW (Off. cent.) | Hydrogen production via PEMEC electrolysis for 100 MW plant | Financial data | - hereof BOP [€/kW of total input_e] | €/kWoftotalinput_e |  | M, N |  | crtl | 2030 | 120.2449 | RUF_0028 | tk_fin | PAR_0003
RUF | 80 PEMEC 10 MW (Off. cent.) | Hydrogen production via PEMEC electrolysis for 100 MW plant | Financial data | - hereof BOP [€/kW of total input_e] | €/kWoftotalinput_e |  | M, N |  | ctrl | 2025 | 170.4267 | RUF_0028 | tk_fin | PAR_0003
RUF | 80 PEMEC 10 MW (Off. cent.) | Hydrogen production via PEMEC electrolysis for 100 MW plant | Financial data | - hereof BOP [€/kW of total input_e] | €/kWoftotalinput_e |  | M, N |  | ctrl | 2035 | 99.6049 | RUF_0028 | tk_fin | PAR_0003
RUF | 80 PEMEC 10 MW (Off. cent.) | Hydrogen production via PEMEC electrolysis for 100 MW plant | Financial data | - hereof BOP [€/kW of total input_e] | €/kWoftotalinput_e |  | M, N |  | ctrl | 2040 | 102.0565 | RUF_0028 | tk_fin | PAR_0003
RUF | 80 PEMEC 10 MW (Off. cent.) | Hydrogen production via PEMEC electrolysis for 100 MW plant | Financial data | - hereof BOP [€/kW of total input_e] | €/kWoftotalinput_e |  | M, N |  | ctrl | 2050 | 87.381 | RUF_0028 | tk_fin | PAR_0003
RUF | 80 PEMEC 10 MW (Off. cent.) | Hydrogen production via PEMEC electrolysis for 100 MW plant | Financial data | - hereof Civil Infrastructure [€/kW of total input_e] | €/kWoftotalinput_e |  | M, N |  | Lower | 2025 | 0 | RUF_0028 | tk_fin | PAR_0004
RUF | 80 PEMEC 10 MW (Off. cent.) | Hydrogen production via PEMEC electrolysis for 100 MW plant | Financial data | - hereof Civil Infrastructure [€/kW of total input_e] | €/kWoftotalinput_e |  | M, N |  | Lower | 2050 | 0 | RUF_0028 | tk_fin | PAR_0004
RUF | 80 PEMEC 10 MW (Off. cent.) | Hydrogen production via PEMEC electrolysis for 100 MW plant | Financial data | - hereof Civil Infrastructure [€/kW of total input_e] | €/kWoftotalinput_e |  | M, N |  | Upper | 2025 | 0 | RUF_0028 | tk_fin | PAR_0004
RUF | 80 PEMEC 10 MW (Off. cent.) | Hydrogen production via PEMEC electrolysis for 100 MW plant | Financial data | - hereof Civil Infrastructure [€/kW of total input_e] | €/kWoftotalinput_e |  | M, N |  | Upper | 2050 | 0 | RUF_0028 | tk_fin | PAR_0004
RUF | 80 PEMEC 10 MW (Off. cent.) | Hydrogen production via PEMEC electrolysis for 100 MW plant | Financial data | - hereof Civil Infrastructure [€/kW of total input_e] | €/kWoftotalinput_e |  | M, N |  | crtl | 2030 | 0 | RUF_0028 | tk_fin | PAR_0004
RUF | 80 PEMEC 10 MW (Off. cent.) | Hydrogen production via PEMEC electrolysis for 100 MW plant | Financial data | - hereof Civil Infrastructure [€/kW of total input_e] | €/kWoftotalinput_e |  | M, N |  | ctrl | 2025 | 0 | RUF_0028 | tk_fin | PAR_0004
RUF | 80 PEMEC 10 MW (Off. cent.) | Hydrogen production via PEMEC electrolysis for 100 MW plant | Financial data | - hereof Civil Infrastructure [€/kW of total input_e] | €/kWoftotalinput_e |  | M, N |  | ctrl | 2035 | 0 | RUF_0028 | tk_fin | PAR_0004
RUF | 80 PEMEC 10 MW (Off. cent.) | Hydrogen production via PEMEC electrolysis for 100 MW plant | Financial data | - hereof Civil Infrastructure [€/kW of total input_e] | €/kWoftotalinput_e |  | M, N |  | ctrl | 2040 | 0 | RUF_0028 | tk_fin | PAR_0004
RUF | 80 PEMEC 10 MW (Off. cent.) | Hydrogen production via PEMEC electrolysis for 100 MW plant | Financial data | - hereof Civil Infrastructure [€/kW of total input_e] | €/kWoftotalinput_e |  | M, N |  | ctrl | 2050 | 0 | RUF_0028 | tk_fin | PAR_0004
RUF | 80 PEMEC 10 MW (Off. cent.) | Hydrogen production via PEMEC electrolysis for 100 MW plant | Financial data | - hereof Control System [€/kW of total input_e] | €/kWoftotalinput_e |  | M, N |  | Lower | 2025 | 238.5974 | RUF_0028 | tk_fin | PAR_0006
RUF | 80 PEMEC 10 MW (Off. cent.) | Hydrogen production via PEMEC electrolysis for 100 MW plant | Financial data | - hereof Control System [€/kW of total input_e] | €/kWoftotalinput_e |  | M, N |  | Lower | 2050 | 34.5992 | RUF_0028 | tk_fin | PAR_0006
RUF | 80 PEMEC 10 MW (Off. cent.) | Hydrogen production via PEMEC electrolysis for 100 MW plant | Financial data | - hereof Control System [€/kW of total input_e] | €/kWoftotalinput_e |  | M, N |  | Upper | 2025 | 397.2077 | RUF_0028 | tk_fin | PAR_0006
RUF | 80 PEMEC 10 MW (Off. cent.) | Hydrogen production via PEMEC electrolysis for 100 MW plant | Financial data | - hereof Control System [€/kW of total input_e] | €/kWoftotalinput_e |  | M, N |  | Upper | 2050 | 422.7178 | RUF_0028 | tk_fin | PAR_0006
RUF | 80 PEMEC 10 MW (Off. cent.) | Hydrogen production via PEMEC electrolysis for 100 MW plant | Financial data | - hereof Control System [€/kW of total input_e] | €/kWoftotalinput_e |  | M, N |  | crtl | 2030 | 168.3429 | RUF_0028 | tk_fin | PAR_0006
RUF | 80 PEMEC 10 MW (Off. cent.) | Hydrogen production via PEMEC electrolysis for 100 MW plant | Financial data | - hereof Control System [€/kW of total input_e] | €/kWoftotalinput_e |  | M, N |  | ctrl | 2025 | 238.5974 | RUF_0028 | tk_fin | PAR_0006
RUF | 80 PEMEC 10 MW (Off. cent.) | Hydrogen production via PEMEC electrolysis for 100 MW plant | Financial data | - hereof Control System [€/kW of total input_e] | €/kWoftotalinput_e |  | M, N |  | ctrl | 2035 | 139.4469 | RUF_0028 | tk_fin | PAR_0006
RUF | 80 PEMEC 10 MW (Off. cent.) | Hydrogen production via PEMEC electrolysis for 100 MW plant | Financial data | - hereof Control System [€/kW of total input_e] | €/kWoftotalinput_e |  | M, N |  | ctrl | 2040 | 89.2995 | RUF_0028 | tk_fin | PAR_0006
RUF | 80 PEMEC 10 MW (Off. cent.) | Hydrogen production via PEMEC electrolysis for 100 MW plant | Financial data | - hereof Control System [€/kW of total input_e] | €/kWoftotalinput_e |  | M, N |  | ctrl | 2050 | 76.4584 | RUF_0028 | tk_fin | PAR_0006
RUF | 80 PEMEC 10 MW (Off. cent.) | Hydrogen production via PEMEC electrolysis for 100 MW plant | Financial data | - hereof Indirects [€/kW of total input_e] | €/kWoftotalinput_e |  | M, N |  | Lower | 2025 | 376.942 | RUF_0028 | tk_fin | PAR_0011
RUF | 80 PEMEC 10 MW (Off. cent.) | Hydrogen production via PEMEC electrolysis for 100 MW plant | Financial data | - hereof Indirects [€/kW of total input_e] | €/kWoftotalinput_e |  | M, N |  | Lower | 2050 | 51.6334 | RUF_0028 | tk_fin | PAR_0011
RUF | 80 PEMEC 10 MW (Off. cent.) | Hydrogen production via PEMEC electrolysis for 100 MW plant | Financial data | - hereof Indirects [€/kW of total input_e] | €/kWoftotalinput_e |  | M, N |  | Upper | 2025 | 1049.2601 | RUF_0028 | tk_fin | PAR_0011
RUF | 80 PEMEC 10 MW (Off. cent.) | Hydrogen production via PEMEC electrolysis for 100 MW plant | Financial data | - hereof Indirects [€/kW of total input_e] | €/kWoftotalinput_e |  | M, N |  | Upper | 2050 | 496.955 | RUF_0028 | tk_fin | PAR_0011
RUF | 80 PEMEC 10 MW (Off. cent.) | Hydrogen production via PEMEC electrolysis for 100 MW plant | Financial data | - hereof Indirects [€/kW of total input_e] | €/kWoftotalinput_e |  | M, N |  | crtl | 2030 | 635.7781 | RUF_0028 | tk_fin | PAR_0011
RUF | 80 PEMEC 10 MW (Off. cent.) | Hydrogen production via PEMEC electrolysis for 100 MW plant | Financial data | - hereof Indirects [€/kW of total input_e] | €/kWoftotalinput_e |  | M, N |  | ctrl | 2025 | 1049.2601 | RUF_0028 | tk_fin | PAR_0011
RUF | 80 PEMEC 10 MW (Off. cent.) | Hydrogen production via PEMEC electrolysis for 100 MW plant | Financial data | - hereof Indirects [€/kW of total input_e] | €/kWoftotalinput_e |  | M, N |  | ctrl | 2035 | 434.6405 | RUF_0028 | tk_fin | PAR_0011
RUF | 80 PEMEC 10 MW (Off. cent.) | Hydrogen production via PEMEC electrolysis for 100 MW plant | Financial data | - hereof Indirects [€/kW of total input_e] | €/kWoftotalinput_e |  | M, N |  | ctrl | 2040 | 243.7607 | RUF_0028 | tk_fin | PAR_0011
RUF | 80 PEMEC 10 MW (Off. cent.) | Hydrogen production via PEMEC electrolysis for 100 MW plant | Financial data | - hereof Indirects [€/kW of total input_e] | €/kWoftotalinput_e |  | M, N |  | ctrl | 2050 | 106.457 | RUF_0028 | tk_fin | PAR_0011
RUF | 80 PEMEC 10 MW (Off. cent.) | Hydrogen production via PEMEC electrolysis for 100 MW plant | Financial data | - hereof Offshore support structures [€/kW of total input_e] | €/kWoftotalinput_e |  | M, N |  | Lower | 2025 | 189.6147 | RUF_0028 | tk_fin | PAR_0013
RUF | 80 PEMEC 10 MW (Off. cent.) | Hydrogen production via PEMEC electrolysis for 100 MW plant | Financial data | - hereof Offshore support structures [€/kW of total input_e] | €/kWoftotalinput_e |  | M, N |  | Lower | 2050 | 75 | RUF_0028 | tk_fin | PAR_0013
RUF | 80 PEMEC 10 MW (Off. cent.) | Hydrogen production via PEMEC electrolysis for 100 MW plant | Financial data | - hereof Offshore support structures [€/kW of total input_e] | €/kWoftotalinput_e |  | M, N |  | Upper | 2025 | 891.2855 | RUF_0028 | tk_fin | PAR_0013
RUF | 80 PEMEC 10 MW (Off. cent.) | Hydrogen production via PEMEC electrolysis for 100 MW plant | Financial data | - hereof Offshore support structures [€/kW of total input_e] | €/kWoftotalinput_e |  | M, N |  | Upper | 2050 | 125 | RUF_0028 | tk_fin | PAR_0013
RUF | 80 PEMEC 10 MW (Off. cent.) | Hydrogen production via PEMEC electrolysis for 100 MW plant | Financial data | - hereof Offshore support structures [€/kW of total input_e] | €/kWoftotalinput_e |  | M, N |  | crtl | 2030 | 142.1446 | RUF_0028 | tk_fin | PAR_0013
RUF | 80 PEMEC 10 MW (Off. cent.) | Hydrogen production via PEMEC electrolysis for 100 MW plant | Financial data | - hereof Offshore support structures [€/kW of total input_e] | €/kWoftotalinput_e |  | M, N |  | ctrl | 2025 | 189.6147 | RUF_0028 | tk_fin | PAR_0013
RUF | 80 PEMEC 10 MW (Off. cent.) | Hydrogen production via PEMEC electrolysis for 100 MW plant | Financial data | - hereof Offshore support structures [€/kW of total input_e] | €/kWoftotalinput_e |  | M, N |  | ctrl | 2035 | 125.5952 | RUF_0028 | tk_fin | PAR_0013
RUF | 80 PEMEC 10 MW (Off. cent.) | Hydrogen production via PEMEC electrolysis for 100 MW plant | Financial data | - hereof Offshore support structures [€/kW of total input_e] | €/kWoftotalinput_e |  | M, N |  | ctrl | 2040 | 109.7382 | RUF_0028 | tk_fin | PAR_0013
RUF | 80 PEMEC 10 MW (Off. cent.) | Hydrogen production via PEMEC electrolysis for 100 MW plant | Financial data | - hereof Offshore support structures [€/kW of total input_e] | €/kWoftotalinput_e |  | M, N |  | ctrl | 2050 | 103.7341 | RUF_0028 | tk_fin | PAR_0013
RUF | 80 PEMEC 10 MW (Off. cent.) | Hydrogen production via PEMEC electrolysis for 100 MW plant | Financial data | - hereof compression [€/kW of total input_e] | €/kWoftotalinput_e |  |  |  | Lower | 2025 | 65.3119 | RUF_0028 | tk_fin | PAR_0005
RUF | 80 PEMEC 10 MW (Off. cent.) | Hydrogen production via PEMEC electrolysis for 100 MW plant | Financial data | - hereof compression [€/kW of total input_e] | €/kWoftotalinput_e |  |  |  | Lower | 2050 | 18.1009 | RUF_0028 | tk_fin | PAR_0005
RUF | 80 PEMEC 10 MW (Off. cent.) | Hydrogen production via PEMEC electrolysis for 100 MW plant | Financial data | - hereof compression [€/kW of total input_e] | €/kWoftotalinput_e |  |  |  | Upper | 2025 | 243.1884 | RUF_0028 | tk_fin | PAR_0005
RUF | 80 PEMEC 10 MW (Off. cent.) | Hydrogen production via PEMEC electrolysis for 100 MW plant | Financial data | - hereof compression [€/kW of total input_e] | €/kWoftotalinput_e |  |  |  | Upper | 2050 | 115.7117 | RUF_0028 | tk_fin | PAR_0005
RUF | 80 PEMEC 10 MW (Off. cent.) | Hydrogen production via PEMEC electrolysis for 100 MW plant | Financial data | - hereof compression [€/kW of total input_e] | €/kWoftotalinput_e |  |  |  | crtl | 2030 | 46.081 | RUF_0028 | tk_fin | PAR_0005
RUF | 80 PEMEC 10 MW (Off. cent.) | Hydrogen production via PEMEC electrolysis for 100 MW plant | Financial data | - hereof compression [€/kW of total input_e] | €/kWoftotalinput_e |  |  |  | ctrl | 2025 | 65.3119 | RUF_0028 | tk_fin | PAR_0005
RUF | 80 PEMEC 10 MW (Off. cent.) | Hydrogen production via PEMEC electrolysis for 100 MW plant | Financial data | - hereof compression [€/kW of total input_e] | €/kWoftotalinput_e |  |  |  | ctrl | 2035 | 38.1712 | RUF_0028 | tk_fin | PAR_0005
RUF | 80 PEMEC 10 MW (Off. cent.) | Hydrogen production via PEMEC electrolysis for 100 MW plant | Financial data | - hereof compression [€/kW of total input_e] | €/kWoftotalinput_e |  |  |  | ctrl | 2040 | 42 | RUF_0028 | tk_fin | PAR_0005
RUF | 80 PEMEC 10 MW (Off. cent.) | Hydrogen production via PEMEC electrolysis for 100 MW plant | Financial data | - hereof compression [€/kW of total input_e] | €/kWoftotalinput_e |  |  |  | ctrl | 2050 | 40 | RUF_0028 | tk_fin | PAR_0005
RUF | 80 PEMEC 10 MW (Off. cent.) | Hydrogen production via PEMEC electrolysis for 100 MW plant | Financial data | - hereof electrolyser stack [€/kW of total input_e] | €/kWoftotalinput_e |  | M, N |  | Lower | 2025 | 386.3318 | RUF_0028 | tk_fin | PAR_0007
RUF | 80 PEMEC 10 MW (Off. cent.) | Hydrogen production via PEMEC electrolysis for 100 MW plant | Financial data | - hereof electrolyser stack [€/kW of total input_e] | €/kWoftotalinput_e |  | M, N |  | Lower | 2050 | 69.1983 | RUF_0028 | tk_fin | PAR_0007
RUF | 80 PEMEC 10 MW (Off. cent.) | Hydrogen production via PEMEC electrolysis for 100 MW plant | Financial data | - hereof electrolyser stack [€/kW of total input_e] | €/kWoftotalinput_e |  | M, N |  | Upper | 2025 | 530.3326 | RUF_0028 | tk_fin | PAR_0007
RUF | 80 PEMEC 10 MW (Off. cent.) | Hydrogen production via PEMEC electrolysis for 100 MW plant | Financial data | - hereof electrolyser stack [€/kW of total input_e] | €/kWoftotalinput_e |  | M, N |  | Upper | 2050 | 684.4558 | RUF_0028 | tk_fin | PAR_0007
RUF | 80 PEMEC 10 MW (Off. cent.) | Hydrogen production via PEMEC electrolysis for 100 MW plant | Financial data | - hereof electrolyser stack [€/kW of total input_e] | €/kWoftotalinput_e |  | M, N |  | crtl | 2030 | 374.1775 | RUF_0028 | tk_fin | PAR_0007
RUF | 80 PEMEC 10 MW (Off. cent.) | Hydrogen production via PEMEC electrolysis for 100 MW plant | Financial data | - hereof electrolyser stack [€/kW of total input_e] | €/kWoftotalinput_e |  | M, N |  | ctrl | 2025 | 530.3326 | RUF_0028 | tk_fin | PAR_0007
RUF | 80 PEMEC 10 MW (Off. cent.) | Hydrogen production via PEMEC electrolysis for 100 MW plant | Financial data | - hereof electrolyser stack [€/kW of total input_e] | €/kWoftotalinput_e |  | M, N |  | ctrl | 2035 | 309.95 | RUF_0028 | tk_fin | PAR_0007
RUF | 80 PEMEC 10 MW (Off. cent.) | Hydrogen production via PEMEC electrolysis for 100 MW plant | Financial data | - hereof electrolyser stack [€/kW of total input_e] | €/kWoftotalinput_e |  | M, N |  | ctrl | 2040 | 178.5989 | RUF_0028 | tk_fin | PAR_0007
RUF | 80 PEMEC 10 MW (Off. cent.) | Hydrogen production via PEMEC electrolysis for 100 MW plant | Financial data | - hereof electrolyser stack [€/kW of total input_e] | €/kWoftotalinput_e |  | M, N |  | ctrl | 2050 | 152.9168 | RUF_0028 | tk_fin | PAR_0007
RUF | 80 PEMEC 10 MW (Off. cent.) | Hydrogen production via PEMEC electrolysis for 100 MW plant | Financial data | - hereof electrolyser system [€/kW of total input_e] | €/kWoftotalinput_e |  | M, N |  | Lower | 2025 | 607.0928 | RUF_0028 | tk_fin | PAR_0008
RUF | 80 PEMEC 10 MW (Off. cent.) | Hydrogen production via PEMEC electrolysis for 100 MW plant | Financial data | - hereof electrolyser system [€/kW of total input_e] | €/kWoftotalinput_e |  | M, N |  | Lower | 2050 | 108.7402 | RUF_0028 | tk_fin | PAR_0008
RUF | 80 PEMEC 10 MW (Off. cent.) | Hydrogen production via PEMEC electrolysis for 100 MW plant | Financial data | - hereof electrolyser system [€/kW of total input_e] | €/kWoftotalinput_e |  | M, N |  | Upper | 2025 | 609.5777 | RUF_0028 | tk_fin | PAR_0008
RUF | 80 PEMEC 10 MW (Off. cent.) | Hydrogen production via PEMEC electrolysis for 100 MW plant | Financial data | - hereof electrolyser system [€/kW of total input_e] | €/kWoftotalinput_e |  | M, N |  | Upper | 2050 | 1075.5735 | RUF_0028 | tk_fin | PAR_0008
RUF | 80 PEMEC 10 MW (Off. cent.) | Hydrogen production via PEMEC electrolysis for 100 MW plant | Financial data | - hereof electrolyser system [€/kW of total input_e] | €/kWoftotalinput_e |  | M, N |  | crtl | 2030 | 430.089 | RUF_0028 | tk_fin | PAR_0008
RUF | 80 PEMEC 10 MW (Off. cent.) | Hydrogen production via PEMEC electrolysis for 100 MW plant | Financial data | - hereof electrolyser system [€/kW of total input_e] | €/kWoftotalinput_e |  | M, N |  | ctrl | 2025 | 609.5777 | RUF_0028 | tk_fin | PAR_0008
RUF | 80 PEMEC 10 MW (Off. cent.) | Hydrogen production via PEMEC electrolysis for 100 MW plant | Financial data | - hereof electrolyser system [€/kW of total input_e] | €/kWoftotalinput_e |  | M, N |  | ctrl | 2035 | 356.2643 | RUF_0028 | tk_fin | PAR_0008
RUF | 80 PEMEC 10 MW (Off. cent.) | Hydrogen production via PEMEC electrolysis for 100 MW plant | Financial data | - hereof electrolyser system [€/kW of total input_e] | €/kWoftotalinput_e |  | M, N |  | ctrl | 2040 | 280.6555 | RUF_0028 | tk_fin | PAR_0008
RUF | 80 PEMEC 10 MW (Off. cent.) | Hydrogen production via PEMEC electrolysis for 100 MW plant | Financial data | - hereof electrolyser system [€/kW of total input_e] | €/kWoftotalinput_e |  | M, N |  | ctrl | 2050 | 240.2978 | RUF_0028 | tk_fin | PAR_0008
RUF | 80 PEMEC 10 MW (Off. cent.) | Hydrogen production via PEMEC electrolysis for 100 MW plant | Financial data | - hereof equipment [%] | pct. |  |  |  | Lower | 2025 | 81.4708 | RUF_0028 | tk_fin | PAR_0009
RUF | 80 PEMEC 10 MW (Off. cent.) | Hydrogen production via PEMEC electrolysis for 100 MW plant | Financial data | - hereof equipment [%] | pct. |  |  |  | Lower | 2050 | 86.988 | RUF_0028 | tk_fin | PAR_0009
RUF | 80 PEMEC 10 MW (Off. cent.) | Hydrogen production via PEMEC electrolysis for 100 MW plant | Financial data | - hereof equipment [%] | pct. |  |  |  | Upper | 2025 | 74.8668 | RUF_0028 | tk_fin | PAR_0009
RUF | 80 PEMEC 10 MW (Off. cent.) | Hydrogen production via PEMEC electrolysis for 100 MW plant | Financial data | - hereof equipment [%] | pct. |  |  |  | Upper | 2050 | 84.5779 | RUF_0028 | tk_fin | PAR_0009
RUF | 80 PEMEC 10 MW (Off. cent.) | Hydrogen production via PEMEC electrolysis for 100 MW plant | Financial data | - hereof equipment [%] | pct. |  |  |  | crtl | 2030 | 66.8323 | RUF_0028 | tk_fin | PAR_0009
RUF | 80 PEMEC 10 MW (Off. cent.) | Hydrogen production via PEMEC electrolysis for 100 MW plant | Financial data | - hereof equipment [%] | pct. |  |  |  | ctrl | 2025 | 63.2241 | RUF_0028 | tk_fin | PAR_0009
RUF | 80 PEMEC 10 MW (Off. cent.) | Hydrogen production via PEMEC electrolysis for 100 MW plant | Financial data | - hereof equipment [%] | pct. |  |  |  | ctrl | 2035 | 71.0947 | RUF_0028 | tk_fin | PAR_0009
RUF | 80 PEMEC 10 MW (Off. cent.) | Hydrogen production via PEMEC electrolysis for 100 MW plant | Financial data | - hereof equipment [%] | pct. |  |  |  | ctrl | 2040 | 76.6984 | RUF_0028 | tk_fin | PAR_0009
RUF | 80 PEMEC 10 MW (Off. cent.) | Hydrogen production via PEMEC electrolysis for 100 MW plant | Financial data | - hereof equipment [%] | pct. |  |  |  | ctrl | 2050 | 86.8123 | RUF_0028 | tk_fin | PAR_0009
RUF | 80 PEMEC 10 MW (Off. cent.) | Hydrogen production via PEMEC electrolysis for 100 MW plant | Financial data | - hereof non-equipment [%] | pct. |  |  |  | Lower | 2025 | 18.5292 | RUF_0028 | tk_fin | PAR_0012
RUF | 80 PEMEC 10 MW (Off. cent.) | Hydrogen production via PEMEC electrolysis for 100 MW plant | Financial data | - hereof non-equipment [%] | pct. |  |  |  | Lower | 2050 | 13.012 | RUF_0028 | tk_fin | PAR_0012
RUF | 80 PEMEC 10 MW (Off. cent.) | Hydrogen production via PEMEC electrolysis for 100 MW plant | Financial data | - hereof non-equipment [%] | pct. |  |  |  | Upper | 2025 | 25.1332 | RUF_0028 | tk_fin | PAR_0012
RUF | 80 PEMEC 10 MW (Off. cent.) | Hydrogen production via PEMEC electrolysis for 100 MW plant | Financial data | - hereof non-equipment [%] | pct. |  |  |  | Upper | 2050 | 15.4221 | RUF_0028 | tk_fin | PAR_0012
RUF | 80 PEMEC 10 MW (Off. cent.) | Hydrogen production via PEMEC electrolysis for 100 MW plant | Financial data | - hereof non-equipment [%] | pct. |  |  |  | crtl | 2030 | 33.1677 | RUF_0028 | tk_fin | PAR_0012
RUF | 80 PEMEC 10 MW (Off. cent.) | Hydrogen production via PEMEC electrolysis for 100 MW plant | Financial data | - hereof non-equipment [%] | pct. |  |  |  | ctrl | 2025 | 36.7759 | RUF_0028 | tk_fin | PAR_0012
RUF | 80 PEMEC 10 MW (Off. cent.) | Hydrogen production via PEMEC electrolysis for 100 MW plant | Financial data | - hereof non-equipment [%] | pct. |  |  |  | ctrl | 2035 | 28.9053 | RUF_0028 | tk_fin | PAR_0012
RUF | 80 PEMEC 10 MW (Off. cent.) | Hydrogen production via PEMEC electrolysis for 100 MW plant | Financial data | - hereof non-equipment [%] | pct. |  |  |  | ctrl | 2040 | 23.3016 | RUF_0028 | tk_fin | PAR_0012
RUF | 80 PEMEC 10 MW (Off. cent.) | Hydrogen production via PEMEC electrolysis for 100 MW plant | Financial data | - hereof non-equipment [%] | pct. |  |  |  | ctrl | 2050 | 13.1877 | RUF_0028 | tk_fin | PAR_0012
RUF | 80 PEMEC 10 MW (Off. cent.) | Hydrogen production via PEMEC electrolysis for 100 MW plant | Financial data | Fixed O&M [% of specific investment/year] | pct.ofspecificinvestment/year |  | P |  | Lower | 2025 | 6.5 | RUF_0028 | tk_fin | PAR_0110
RUF | 80 PEMEC 10 MW (Off. cent.) | Hydrogen production via PEMEC electrolysis for 100 MW plant | Financial data | Fixed O&M [% of specific investment/year] | pct.ofspecificinvestment/year |  | P |  | Lower | 2050 | 3.5 | RUF_0028 | tk_fin | PAR_0110
RUF | 80 PEMEC 10 MW (Off. cent.) | Hydrogen production via PEMEC electrolysis for 100 MW plant | Financial data | Fixed O&M [% of specific investment/year] | pct.ofspecificinvestment/year |  | P |  | Upper | 2025 | 14.5 | RUF_0028 | tk_fin | PAR_0110
RUF | 80 PEMEC 10 MW (Off. cent.) | Hydrogen production via PEMEC electrolysis for 100 MW plant | Financial data | Fixed O&M [% of specific investment/year] | pct.ofspecificinvestment/year |  | P |  | Upper | 2050 | 5.5 | RUF_0028 | tk_fin | PAR_0110
RUF | 80 PEMEC 10 MW (Off. cent.) | Hydrogen production via PEMEC electrolysis for 100 MW plant | Financial data | Fixed O&M [% of specific investment/year] | pct.ofspecificinvestment/year |  | P |  | crtl | 2030 | 7 | RUF_0028 | tk_fin | PAR_0110
RUF | 80 PEMEC 10 MW (Off. cent.) | Hydrogen production via PEMEC electrolysis for 100 MW plant | Financial data | Fixed O&M [% of specific investment/year] | pct.ofspecificinvestment/year |  | P |  | ctrl | 2025 | 9.5 | RUF_0028 | tk_fin | PAR_0110
RUF | 80 PEMEC 10 MW (Off. cent.) | Hydrogen production via PEMEC electrolysis for 100 MW plant | Financial data | Fixed O&M [% of specific investment/year] | pct.ofspecificinvestment/year |  | P |  | ctrl | 2035 | 6 | RUF_0028 | tk_fin | PAR_0110
RUF | 80 PEMEC 10 MW (Off. cent.) | Hydrogen production via PEMEC electrolysis for 100 MW plant | Financial data | Fixed O&M [% of specific investment/year] | pct.ofspecificinvestment/year |  | P |  | ctrl | 2040 | 4.5 | RUF_0028 | tk_fin | PAR_0110
RUF | 80 PEMEC 10 MW (Off. cent.) | Hydrogen production via PEMEC electrolysis for 100 MW plant | Financial data | Fixed O&M [% of specific investment/year] | pct.ofspecificinvestment/year |  | P |  | ctrl | 2050 | 4 | RUF_0028 | tk_fin | PAR_0110
RUF | 80 PEMEC 10 MW (Off. cent.) | Hydrogen production via PEMEC electrolysis for 100 MW plant | Financial data | Specific investment [€/kW of total input_e] | €/kWoftotalinput_e |  | L | [5], [6], [7], [8], [9], [10], [11], [12], [13], [14], [15], [16], [17], [27], [28], [29], [30], [31], [32], [33], [34], [35], [36], [37], [38], [39], [40], [41], [42], [43], [44], [45], [46], [47], [48] | Lower | 2025 | 2034.3173 | RUF_0028 | tk_fin | PAR_0258
RUF | 80 PEMEC 10 MW (Off. cent.) | Hydrogen production via PEMEC electrolysis for 100 MW plant | Financial data | Specific investment [€/kW of total input_e] | €/kWoftotalinput_e |  | L | [5], [6], [7], [8], [9], [10], [11], [12], [13], [14], [15], [16], [17], [27], [28], [29], [30], [31], [32], [33], [34], [35], [36], [37], [38], [39], [40], [41], [42], [43], [44], [45], [46], [47], [48] | Lower | 2050 | 396.814 | RUF_0028 | tk_fin | PAR_0258
RUF | 80 PEMEC 10 MW (Off. cent.) | Hydrogen production via PEMEC electrolysis for 100 MW plant | Financial data | Specific investment [€/kW of total input_e] | €/kWoftotalinput_e |  | L | [5], [6], [7], [8], [9], [10], [11], [12], [13], [14], [15], [16], [17], [27], [28], [29], [30], [31], [32], [33], [34], [35], [36], [37], [38], [39], [40], [41], [42], [43], [44], [45], [46], [47], [48] | Upper | 2025 | 4174.8038 | RUF_0028 | tk_fin | PAR_0258
RUF | 80 PEMEC 10 MW (Off. cent.) | Hydrogen production via PEMEC electrolysis for 100 MW plant | Financial data | Specific investment [€/kW of total input_e] | €/kWoftotalinput_e |  | L | [5], [6], [7], [8], [9], [10], [11], [12], [13], [14], [15], [16], [17], [27], [28], [29], [30], [31], [32], [33], [34], [35], [36], [37], [38], [39], [40], [41], [42], [43], [44], [45], [46], [47], [48] | Upper | 2050 | 3222.3552 | RUF_0028 | tk_fin | PAR_0258
RUF | 80 PEMEC 10 MW (Off. cent.) | Hydrogen production via PEMEC electrolysis for 100 MW plant | Financial data | Specific investment [€/kW of total input_e] | €/kWoftotalinput_e |  | L | [5], [6], [7], [8], [9], [10], [11], [12], [13], [14], [15], [16], [17], [27], [28], [29], [30], [31], [32], [33], [34], [35], [36], [37], [38], [39], [40], [41], [42], [43], [44], [45], [46], [47], [48] | crtl | 2030 | 1916.858 | RUF_0028 | tk_fin | PAR_0258
RUF | 80 PEMEC 10 MW (Off. cent.) | Hydrogen production via PEMEC electrolysis for 100 MW plant | Financial data | Specific investment [€/kW of total input_e] | €/kWoftotalinput_e |  | L | [5], [6], [7], [8], [9], [10], [11], [12], [13], [14], [15], [16], [17], [27], [28], [29], [30], [31], [32], [33], [34], [35], [36], [37], [38], [39], [40], [41], [42], [43], [44], [45], [46], [47], [48] | ctrl | 2025 | 2853.1212 | RUF_0028 | tk_fin | PAR_0258
RUF | 80 PEMEC 10 MW (Off. cent.) | Hydrogen production via PEMEC electrolysis for 100 MW plant | Financial data | Specific investment [€/kW of total input_e] | €/kWoftotalinput_e |  | L | [5], [6], [7], [8], [9], [10], [11], [12], [13], [14], [15], [16], [17], [27], [28], [29], [30], [31], [32], [33], [34], [35], [36], [37], [38], [39], [40], [41], [42], [43], [44], [45], [46], [47], [48] | ctrl | 2035 | 1503.673 | RUF_0028 | tk_fin | PAR_0258
RUF | 80 PEMEC 10 MW (Off. cent.) | Hydrogen production via PEMEC electrolysis for 100 MW plant | Financial data | Specific investment [€/kW of total input_e] | €/kWoftotalinput_e |  | L | [5], [6], [7], [8], [9], [10], [11], [12], [13], [14], [15], [16], [17], [27], [28], [29], [30], [31], [32], [33], [34], [35], [36], [37], [38], [39], [40], [41], [42], [43], [44], [45], [46], [47], [48] | ctrl | 2040 | 1046.1093 | RUF_0028 | tk_fin | PAR_0258
RUF | 80 PEMEC 10 MW (Off. cent.) | Hydrogen production via PEMEC electrolysis for 100 MW plant | Financial data | Specific investment [€/kW of total input_e] | €/kWoftotalinput_e |  | L | [5], [6], [7], [8], [9], [10], [11], [12], [13], [14], [15], [16], [17], [27], [28], [29], [30], [31], [32], [33], [34], [35], [36], [37], [38], [39], [40], [41], [42], [43], [44], [45], [46], [47], [48] | ctrl | 2050 | 807.2451 | RUF_0028 | tk_fin | PAR_0258
RUF | 80 PEMEC 10 MW (Off. cent.) | Hydrogen production via PEMEC electrolysis for 100 MW plant | Financial data | Specific investment [€/kgH2/day of max output] | €/kgH2/dayofmaxoutput |  | A, B, M |  | Lower | 2025 | 4577.214 | RUF_0028 | tk_fin | PAR_0257
RUF | 80 PEMEC 10 MW (Off. cent.) | Hydrogen production via PEMEC electrolysis for 100 MW plant | Financial data | Specific investment [€/kgH2/day of max output] | €/kgH2/dayofmaxoutput |  | A, B, M |  | Lower | 2050 | 859.7636 | RUF_0028 | tk_fin | PAR_0257
RUF | 80 PEMEC 10 MW (Off. cent.) | Hydrogen production via PEMEC electrolysis for 100 MW plant | Financial data | Specific investment [€/kgH2/day of max output] | €/kgH2/dayofmaxoutput |  | A, B, M |  | Upper | 2025 | 8784.4831 | RUF_0028 | tk_fin | PAR_0257
RUF | 80 PEMEC 10 MW (Off. cent.) | Hydrogen production via PEMEC electrolysis for 100 MW plant | Financial data | Specific investment [€/kgH2/day of max output] | €/kgH2/dayofmaxoutput |  | A, B, M |  | Upper | 2050 | 6511.8428 | RUF_0028 | tk_fin | PAR_0257
RUF | 80 PEMEC 10 MW (Off. cent.) | Hydrogen production via PEMEC electrolysis for 100 MW plant | Financial data | Specific investment [€/kgH2/day of max output] | €/kgH2/dayofmaxoutput |  | A, B, M |  | crtl | 2030 | 3993.4542 | RUF_0028 | tk_fin | PAR_0257
RUF | 80 PEMEC 10 MW (Off. cent.) | Hydrogen production via PEMEC electrolysis for 100 MW plant | Financial data | Specific investment [€/kgH2/day of max output] | €/kgH2/dayofmaxoutput |  | A, B, M |  | ctrl | 2025 | 6058.1273 | RUF_0028 | tk_fin | PAR_0257
RUF | 80 PEMEC 10 MW (Off. cent.) | Hydrogen production via PEMEC electrolysis for 100 MW plant | Financial data | Specific investment [€/kgH2/day of max output] | €/kgH2/dayofmaxoutput |  | A, B, M |  | ctrl | 2035 | 3101.3255 | RUF_0028 | tk_fin | PAR_0257
RUF | 80 PEMEC 10 MW (Off. cent.) | Hydrogen production via PEMEC electrolysis for 100 MW plant | Financial data | Specific investment [€/kgH2/day of max output] | €/kgH2/dayofmaxoutput |  | A, B, M |  | ctrl | 2040 | 2135.8064 | RUF_0028 | tk_fin | PAR_0257
RUF | 80 PEMEC 10 MW (Off. cent.) | Hydrogen production via PEMEC electrolysis for 100 MW plant | Financial data | Specific investment [€/kgH2/day of max output] | €/kgH2/dayofmaxoutput |  | A, B, M |  | ctrl | 2050 | 1648.1255 | RUF_0028 | tk_fin | PAR_0257
RUF | 80 PEMEC 10 MW (Off. cent.) | Hydrogen production via PEMEC electrolysis for 100 MW plant | Financial data | Variable O&M [€/kWh of total input] | €/kWhoftotalinput |  | Q |  | Lower | 2025 | - | RUF_0028 | tk_fin | PAR_0325
RUF | 80 PEMEC 10 MW (Off. cent.) | Hydrogen production via PEMEC electrolysis for 100 MW plant | Financial data | Variable O&M [€/kWh of total input] | €/kWhoftotalinput |  | Q |  | Lower | 2050 | - | RUF_0028 | tk_fin | PAR_0325
RUF | 80 PEMEC 10 MW (Off. cent.) | Hydrogen production via PEMEC electrolysis for 100 MW plant | Financial data | Variable O&M [€/kWh of total input] | €/kWhoftotalinput |  | Q |  | Upper | 2025 | - | RUF_0028 | tk_fin | PAR_0325
RUF | 80 PEMEC 10 MW (Off. cent.) | Hydrogen production via PEMEC electrolysis for 100 MW plant | Financial data | Variable O&M [€/kWh of total input] | €/kWhoftotalinput |  | Q |  | Upper | 2050 | - | RUF_0028 | tk_fin | PAR_0325
RUF | 80 PEMEC 10 MW (Off. cent.) | Hydrogen production via PEMEC electrolysis for 100 MW plant | Financial data | Variable O&M [€/kWh of total input] | €/kWhoftotalinput |  | Q |  | crtl | 2030 | - | RUF_0028 | tk_fin | PAR_0325
RUF | 80 PEMEC 10 MW (Off. cent.) | Hydrogen production via PEMEC electrolysis for 100 MW plant | Financial data | Variable O&M [€/kWh of total input] | €/kWhoftotalinput |  | Q |  | ctrl | 2025 | - | RUF_0028 | tk_fin | PAR_0325
RUF | 80 PEMEC 10 MW (Off. cent.) | Hydrogen production via PEMEC electrolysis for 100 MW plant | Financial data | Variable O&M [€/kWh of total input] | €/kWhoftotalinput |  | Q |  | ctrl | 2035 | - | RUF_0028 | tk_fin | PAR_0325
RUF | 80 PEMEC 10 MW (Off. cent.) | Hydrogen production via PEMEC electrolysis for 100 MW plant | Financial data | Variable O&M [€/kWh of total input] | €/kWhoftotalinput |  | Q |  | ctrl | 2040 | - | RUF_0028 | tk_fin | PAR_0325
RUF | 80 PEMEC 10 MW (Off. cent.) | Hydrogen production via PEMEC electrolysis for 100 MW plant | Financial data | Variable O&M [€/kWh of total input] | €/kWhoftotalinput |  | Q |  | ctrl | 2050 | - | RUF_0028 | tk_fin | PAR_0325
RUF | 80 PEMEC 10 MW (Off. cent.) | Hydrogen production via PEMEC electrolysis for 100 MW plant | Technology-specific data | - Cold start up time [min from 0 to 100%] | minfrom0to100pct. |  | C, I, J |  | Lower | 2025 | 20 | RUF_0028 | tk_tsd | PAR_0001
RUF | 80 PEMEC 10 MW (Off. cent.) | Hydrogen production via PEMEC electrolysis for 100 MW plant | Technology-specific data | - Cold start up time [min from 0 to 100%] | minfrom0to100pct. |  | C, I, J |  | Lower | 2050 | 10 | RUF_0028 | tk_tsd | PAR_0001
RUF | 80 PEMEC 10 MW (Off. cent.) | Hydrogen production via PEMEC electrolysis for 100 MW plant | Technology-specific data | - Cold start up time [min from 0 to 100%] | minfrom0to100pct. |  | C, I, J |  | Upper | 2025 | 10 | RUF_0028 | tk_tsd | PAR_0001
RUF | 80 PEMEC 10 MW (Off. cent.) | Hydrogen production via PEMEC electrolysis for 100 MW plant | Technology-specific data | - Cold start up time [min from 0 to 100%] | minfrom0to100pct. |  | C, I, J |  | Upper | 2050 | 5 | RUF_0028 | tk_tsd | PAR_0001
RUF | 80 PEMEC 10 MW (Off. cent.) | Hydrogen production via PEMEC electrolysis for 100 MW plant | Technology-specific data | - Cold start up time [min from 0 to 100%] | minfrom0to100pct. |  | C, I, J |  | crtl | 2030 | 12 | RUF_0028 | tk_tsd | PAR_0001
RUF | 80 PEMEC 10 MW (Off. cent.) | Hydrogen production via PEMEC electrolysis for 100 MW plant | Technology-specific data | - Cold start up time [min from 0 to 100%] | minfrom0to100pct. |  | C, I, J |  | ctrl | 2025 | 15 | RUF_0028 | tk_tsd | PAR_0001
RUF | 80 PEMEC 10 MW (Off. cent.) | Hydrogen production via PEMEC electrolysis for 100 MW plant | Technology-specific data | - Cold start up time [min from 0 to 100%] | minfrom0to100pct. |  | C, I, J |  | ctrl | 2035 | 10 | RUF_0028 | tk_tsd | PAR_0001
RUF | 80 PEMEC 10 MW (Off. cent.) | Hydrogen production via PEMEC electrolysis for 100 MW plant | Technology-specific data | - Cold start up time [min from 0 to 100%] | minfrom0to100pct. |  | C, I, J |  | ctrl | 2040 | 5 | RUF_0028 | tk_tsd | PAR_0001
RUF | 80 PEMEC 10 MW (Off. cent.) | Hydrogen production via PEMEC electrolysis for 100 MW plant | Technology-specific data | - Cold start up time [min from 0 to 100%] | minfrom0to100pct. |  | C, I, J |  | ctrl | 2050 | 5 | RUF_0028 | tk_tsd | PAR_0001
RUF | 80 PEMEC 10 MW (Off. cent.) | Hydrogen production via PEMEC electrolysis for 100 MW plant | Technology-specific data | - Hot start time [min from 0% to 100%] | minfrom0pct.to100pct. |  | C |  | Lower | 2025 | 5 | RUF_0028 | tk_tsd | PAR_0015
RUF | 80 PEMEC 10 MW (Off. cent.) | Hydrogen production via PEMEC electrolysis for 100 MW plant | Technology-specific data | - Hot start time [min from 0% to 100%] | minfrom0pct.to100pct. |  | C |  | Lower | 2050 | 3 | RUF_0028 | tk_tsd | PAR_0015
RUF | 80 PEMEC 10 MW (Off. cent.) | Hydrogen production via PEMEC electrolysis for 100 MW plant | Technology-specific data | - Hot start time [min from 0% to 100%] | minfrom0pct.to100pct. |  | C |  | Upper | 2025 | 15 | RUF_0028 | tk_tsd | PAR_0015
RUF | 80 PEMEC 10 MW (Off. cent.) | Hydrogen production via PEMEC electrolysis for 100 MW plant | Technology-specific data | - Hot start time [min from 0% to 100%] | minfrom0pct.to100pct. |  | C |  | Upper | 2050 | 10 | RUF_0028 | tk_tsd | PAR_0015
RUF | 80 PEMEC 10 MW (Off. cent.) | Hydrogen production via PEMEC electrolysis for 100 MW plant | Technology-specific data | - Hot start time [min from 0% to 100%] | minfrom0pct.to100pct. |  | C |  | crtl | 2030 | 5 | RUF_0028 | tk_tsd | PAR_0015
RUF | 80 PEMEC 10 MW (Off. cent.) | Hydrogen production via PEMEC electrolysis for 100 MW plant | Technology-specific data | - Hot start time [min from 0% to 100%] | minfrom0pct.to100pct. |  | C |  | ctrl | 2025 | 8 | RUF_0028 | tk_tsd | PAR_0015
RUF | 80 PEMEC 10 MW (Off. cent.) | Hydrogen production via PEMEC electrolysis for 100 MW plant | Technology-specific data | - Hot start time [min from 0% to 100%] | minfrom0pct.to100pct. |  | C |  | ctrl | 2035 | 4 | RUF_0028 | tk_tsd | PAR_0015
RUF | 80 PEMEC 10 MW (Off. cent.) | Hydrogen production via PEMEC electrolysis for 100 MW plant | Technology-specific data | - Hot start time [min from 0% to 100%] | minfrom0pct.to100pct. |  | C |  | ctrl | 2040 | 4 | RUF_0028 | tk_tsd | PAR_0015
RUF | 80 PEMEC 10 MW (Off. cent.) | Hydrogen production via PEMEC electrolysis for 100 MW plant | Technology-specific data | - Hot start time [min from 0% to 100%] | minfrom0pct.to100pct. |  | C |  | ctrl | 2050 | 3.5 | RUF_0028 | tk_tsd | PAR_0015
RUF | 80 PEMEC 10 MW (Off. cent.) | Hydrogen production via PEMEC electrolysis for 100 MW plant | Technology-specific data | - Maximum load module [% of nominal] | pct.ofnominal |  | C |  | Lower | 2025 | 100 | RUF_0028 | tk_tsd | PAR_0017
RUF | 80 PEMEC 10 MW (Off. cent.) | Hydrogen production via PEMEC electrolysis for 100 MW plant | Technology-specific data | - Maximum load module [% of nominal] | pct.ofnominal |  | C |  | Lower | 2050 | 108 | RUF_0028 | tk_tsd | PAR_0017
RUF | 80 PEMEC 10 MW (Off. cent.) | Hydrogen production via PEMEC electrolysis for 100 MW plant | Technology-specific data | - Maximum load module [% of nominal] | pct.ofnominal |  | C |  | Upper | 2025 | 105 | RUF_0028 | tk_tsd | PAR_0017
RUF | 80 PEMEC 10 MW (Off. cent.) | Hydrogen production via PEMEC electrolysis for 100 MW plant | Technology-specific data | - Maximum load module [% of nominal] | pct.ofnominal |  | C |  | Upper | 2050 | 120 | RUF_0028 | tk_tsd | PAR_0017
RUF | 80 PEMEC 10 MW (Off. cent.) | Hydrogen production via PEMEC electrolysis for 100 MW plant | Technology-specific data | - Maximum load module [% of nominal] | pct.ofnominal |  | C |  | crtl | 2030 | 105 | RUF_0028 | tk_tsd | PAR_0017
RUF | 80 PEMEC 10 MW (Off. cent.) | Hydrogen production via PEMEC electrolysis for 100 MW plant | Technology-specific data | - Maximum load module [% of nominal] | pct.ofnominal |  | C |  | ctrl | 2025 | 102 | RUF_0028 | tk_tsd | PAR_0017
RUF | 80 PEMEC 10 MW (Off. cent.) | Hydrogen production via PEMEC electrolysis for 100 MW plant | Technology-specific data | - Maximum load module [% of nominal] | pct.ofnominal |  | C |  | ctrl | 2035 | 107 | RUF_0028 | tk_tsd | PAR_0017
RUF | 80 PEMEC 10 MW (Off. cent.) | Hydrogen production via PEMEC electrolysis for 100 MW plant | Technology-specific data | - Maximum load module [% of nominal] | pct.ofnominal |  | C |  | ctrl | 2040 | 110 | RUF_0028 | tk_tsd | PAR_0017
RUF | 80 PEMEC 10 MW (Off. cent.) | Hydrogen production via PEMEC electrolysis for 100 MW plant | Technology-specific data | - Maximum load module [% of nominal] | pct.ofnominal |  | C |  | ctrl | 2050 | 115 | RUF_0028 | tk_tsd | PAR_0017
RUF | 80 PEMEC 10 MW (Off. cent.) | Hydrogen production via PEMEC electrolysis for 100 MW plant | Technology-specific data | - Maximum load stack [% of nominal] | pct.ofnominal |  | C |  | Lower | 2025 | 102 | RUF_0028 | tk_tsd | PAR_0018
RUF | 80 PEMEC 10 MW (Off. cent.) | Hydrogen production via PEMEC electrolysis for 100 MW plant | Technology-specific data | - Maximum load stack [% of nominal] | pct.ofnominal |  | C |  | Lower | 2050 | 105 | RUF_0028 | tk_tsd | PAR_0018
RUF | 80 PEMEC 10 MW (Off. cent.) | Hydrogen production via PEMEC electrolysis for 100 MW plant | Technology-specific data | - Maximum load stack [% of nominal] | pct.ofnominal |  | C |  | Upper | 2025 | 110 | RUF_0028 | tk_tsd | PAR_0018
RUF | 80 PEMEC 10 MW (Off. cent.) | Hydrogen production via PEMEC electrolysis for 100 MW plant | Technology-specific data | - Maximum load stack [% of nominal] | pct.ofnominal |  | C |  | Upper | 2050 | 130 | RUF_0028 | tk_tsd | PAR_0018
RUF | 80 PEMEC 10 MW (Off. cent.) | Hydrogen production via PEMEC electrolysis for 100 MW plant | Technology-specific data | - Maximum load stack [% of nominal] | pct.ofnominal |  | C |  | crtl | 2030 | 110 | RUF_0028 | tk_tsd | PAR_0018
RUF | 80 PEMEC 10 MW (Off. cent.) | Hydrogen production via PEMEC electrolysis for 100 MW plant | Technology-specific data | - Maximum load stack [% of nominal] | pct.ofnominal |  | C |  | ctrl | 2025 | 105 | RUF_0028 | tk_tsd | PAR_0018
RUF | 80 PEMEC 10 MW (Off. cent.) | Hydrogen production via PEMEC electrolysis for 100 MW plant | Technology-specific data | - Maximum load stack [% of nominal] | pct.ofnominal |  | C |  | ctrl | 2035 | 115 | RUF_0028 | tk_tsd | PAR_0018
RUF | 80 PEMEC 10 MW (Off. cent.) | Hydrogen production via PEMEC electrolysis for 100 MW plant | Technology-specific data | - Maximum load stack [% of nominal] | pct.ofnominal |  | C |  | ctrl | 2040 | 120 | RUF_0028 | tk_tsd | PAR_0018
RUF | 80 PEMEC 10 MW (Off. cent.) | Hydrogen production via PEMEC electrolysis for 100 MW plant | Technology-specific data | - Maximum load stack [% of nominal] | pct.ofnominal |  | C |  | ctrl | 2050 | 125 | RUF_0028 | tk_tsd | PAR_0018
RUF | 80 PEMEC 10 MW (Off. cent.) | Hydrogen production via PEMEC electrolysis for 100 MW plant | Technology-specific data | - Minimum load module [% of nominal] | pct.ofnominal |  | C |  | Lower | 2025 | 12.5 | RUF_0028 | tk_tsd | PAR_0019
RUF | 80 PEMEC 10 MW (Off. cent.) | Hydrogen production via PEMEC electrolysis for 100 MW plant | Technology-specific data | - Minimum load module [% of nominal] | pct.ofnominal |  | C |  | Lower | 2050 | 5.45 | RUF_0028 | tk_tsd | PAR_0019
RUF | 80 PEMEC 10 MW (Off. cent.) | Hydrogen production via PEMEC electrolysis for 100 MW plant | Technology-specific data | - Minimum load module [% of nominal] | pct.ofnominal |  | C |  | Upper | 2025 | 20 | RUF_0028 | tk_tsd | PAR_0019
RUF | 80 PEMEC 10 MW (Off. cent.) | Hydrogen production via PEMEC electrolysis for 100 MW plant | Technology-specific data | - Minimum load module [% of nominal] | pct.ofnominal |  | C |  | Upper | 2050 | 15 | RUF_0028 | tk_tsd | PAR_0019
RUF | 80 PEMEC 10 MW (Off. cent.) | Hydrogen production via PEMEC electrolysis for 100 MW plant | Technology-specific data | - Minimum load module [% of nominal] | pct.ofnominal |  | C |  | crtl | 2030 | 12 | RUF_0028 | tk_tsd | PAR_0019
RUF | 80 PEMEC 10 MW (Off. cent.) | Hydrogen production via PEMEC electrolysis for 100 MW plant | Technology-specific data | - Minimum load module [% of nominal] | pct.ofnominal |  | C |  | ctrl | 2025 | 17.5 | RUF_0028 | tk_tsd | PAR_0019
RUF | 80 PEMEC 10 MW (Off. cent.) | Hydrogen production via PEMEC electrolysis for 100 MW plant | Technology-specific data | - Minimum load module [% of nominal] | pct.ofnominal |  | C |  | ctrl | 2035 | 10.75 | RUF_0028 | tk_tsd | PAR_0019
RUF | 80 PEMEC 10 MW (Off. cent.) | Hydrogen production via PEMEC electrolysis for 100 MW plant | Technology-specific data | - Minimum load module [% of nominal] | pct.ofnominal |  | C |  | ctrl | 2040 | 5.5 | RUF_0028 | tk_tsd | PAR_0019
RUF | 80 PEMEC 10 MW (Off. cent.) | Hydrogen production via PEMEC electrolysis for 100 MW plant | Technology-specific data | - Minimum load module [% of nominal] | pct.ofnominal |  | C |  | ctrl | 2050 | 5.5 | RUF_0028 | tk_tsd | PAR_0019
RUF | 80 PEMEC 10 MW (Off. cent.) | Hydrogen production via PEMEC electrolysis for 100 MW plant | Technology-specific data | - Minimum load stack [% of nominal] | pct.ofnominal |  | C |  | Lower | 2025 | 10 | RUF_0028 | tk_tsd | PAR_0020
RUF | 80 PEMEC 10 MW (Off. cent.) | Hydrogen production via PEMEC electrolysis for 100 MW plant | Technology-specific data | - Minimum load stack [% of nominal] | pct.ofnominal |  | C |  | Lower | 2050 | 4.5 | RUF_0028 | tk_tsd | PAR_0020
RUF | 80 PEMEC 10 MW (Off. cent.) | Hydrogen production via PEMEC electrolysis for 100 MW plant | Technology-specific data | - Minimum load stack [% of nominal] | pct.ofnominal |  | C |  | Upper | 2025 | 30 | RUF_0028 | tk_tsd | PAR_0020
RUF | 80 PEMEC 10 MW (Off. cent.) | Hydrogen production via PEMEC electrolysis for 100 MW plant | Technology-specific data | - Minimum load stack [% of nominal] | pct.ofnominal |  | C |  | Upper | 2050 | 12.5 | RUF_0028 | tk_tsd | PAR_0020
RUF | 80 PEMEC 10 MW (Off. cent.) | Hydrogen production via PEMEC electrolysis for 100 MW plant | Technology-specific data | - Minimum load stack [% of nominal] | pct.ofnominal |  | C |  | crtl | 2030 | 10 | RUF_0028 | tk_tsd | PAR_0020
RUF | 80 PEMEC 10 MW (Off. cent.) | Hydrogen production via PEMEC electrolysis for 100 MW plant | Technology-specific data | - Minimum load stack [% of nominal] | pct.ofnominal |  | C |  | ctrl | 2025 | 15 | RUF_0028 | tk_tsd | PAR_0020
RUF | 80 PEMEC 10 MW (Off. cent.) | Hydrogen production via PEMEC electrolysis for 100 MW plant | Technology-specific data | - Minimum load stack [% of nominal] | pct.ofnominal |  | C |  | ctrl | 2035 | 7.5 | RUF_0028 | tk_tsd | PAR_0020
RUF | 80 PEMEC 10 MW (Off. cent.) | Hydrogen production via PEMEC electrolysis for 100 MW plant | Technology-specific data | - Minimum load stack [% of nominal] | pct.ofnominal |  | C |  | ctrl | 2040 | 5 | RUF_0028 | tk_tsd | PAR_0020
RUF | 80 PEMEC 10 MW (Off. cent.) | Hydrogen production via PEMEC electrolysis for 100 MW plant | Technology-specific data | - Minimum load stack [% of nominal] | pct.ofnominal |  | C |  | ctrl | 2050 | 5 | RUF_0028 | tk_tsd | PAR_0020
RUF | 80 PEMEC 10 MW (Off. cent.) | Hydrogen production via PEMEC electrolysis for 100 MW plant | Technology-specific data | - Ramp rate down [%/sec] | pct./sec |  | C |  | Lower | 2025 | 20 | RUF_0028 | tk_tsd | PAR_0032
RUF | 80 PEMEC 10 MW (Off. cent.) | Hydrogen production via PEMEC electrolysis for 100 MW plant | Technology-specific data | - Ramp rate down [%/sec] | pct./sec |  | C |  | Lower | 2050 | 25 | RUF_0028 | tk_tsd | PAR_0032
RUF | 80 PEMEC 10 MW (Off. cent.) | Hydrogen production via PEMEC electrolysis for 100 MW plant | Technology-specific data | - Ramp rate down [%/sec] | pct./sec |  | C |  | Upper | 2025 | 50 | RUF_0028 | tk_tsd | PAR_0032
RUF | 80 PEMEC 10 MW (Off. cent.) | Hydrogen production via PEMEC electrolysis for 100 MW plant | Technology-specific data | - Ramp rate down [%/sec] | pct./sec |  | C |  | Upper | 2050 | 80 | RUF_0028 | tk_tsd | PAR_0032
RUF | 80 PEMEC 10 MW (Off. cent.) | Hydrogen production via PEMEC electrolysis for 100 MW plant | Technology-specific data | - Ramp rate down [%/sec] | pct./sec |  | C |  | crtl | 2030 | 40 | RUF_0028 | tk_tsd | PAR_0032
RUF | 80 PEMEC 10 MW (Off. cent.) | Hydrogen production via PEMEC electrolysis for 100 MW plant | Technology-specific data | - Ramp rate down [%/sec] | pct./sec |  | C |  | ctrl | 2025 | 20 | RUF_0028 | tk_tsd | PAR_0032
RUF | 80 PEMEC 10 MW (Off. cent.) | Hydrogen production via PEMEC electrolysis for 100 MW plant | Technology-specific data | - Ramp rate down [%/sec] | pct./sec |  | C |  | ctrl | 2035 | 50 | RUF_0028 | tk_tsd | PAR_0032
RUF | 80 PEMEC 10 MW (Off. cent.) | Hydrogen production via PEMEC electrolysis for 100 MW plant | Technology-specific data | - Ramp rate down [%/sec] | pct./sec |  | C |  | ctrl | 2040 | 55 | RUF_0028 | tk_tsd | PAR_0032
RUF | 80 PEMEC 10 MW (Off. cent.) | Hydrogen production via PEMEC electrolysis for 100 MW plant | Technology-specific data | - Ramp rate down [%/sec] | pct./sec |  | C |  | ctrl | 2050 | 60 | RUF_0028 | tk_tsd | PAR_0032
RUF | 80 PEMEC 10 MW (Off. cent.) | Hydrogen production via PEMEC electrolysis for 100 MW plant | Technology-specific data | - Ramp rate up [%/sec] | pct./sec |  | C |  | Lower | 2025 | 5 | RUF_0028 | tk_tsd | PAR_0033
RUF | 80 PEMEC 10 MW (Off. cent.) | Hydrogen production via PEMEC electrolysis for 100 MW plant | Technology-specific data | - Ramp rate up [%/sec] | pct./sec |  | C |  | Lower | 2050 | 35 | RUF_0028 | tk_tsd | PAR_0033
RUF | 80 PEMEC 10 MW (Off. cent.) | Hydrogen production via PEMEC electrolysis for 100 MW plant | Technology-specific data | - Ramp rate up [%/sec] | pct./sec |  | C |  | Upper | 2025 | 15 | RUF_0028 | tk_tsd | PAR_0033
RUF | 80 PEMEC 10 MW (Off. cent.) | Hydrogen production via PEMEC electrolysis for 100 MW plant | Technology-specific data | - Ramp rate up [%/sec] | pct./sec |  | C |  | Upper | 2050 | 70 | RUF_0028 | tk_tsd | PAR_0033
RUF | 80 PEMEC 10 MW (Off. cent.) | Hydrogen production via PEMEC electrolysis for 100 MW plant | Technology-specific data | - Ramp rate up [%/sec] | pct./sec |  | C |  | crtl | 2030 | 20 | RUF_0028 | tk_tsd | PAR_0033
RUF | 80 PEMEC 10 MW (Off. cent.) | Hydrogen production via PEMEC electrolysis for 100 MW plant | Technology-specific data | - Ramp rate up [%/sec] | pct./sec |  | C |  | ctrl | 2025 | 10 | RUF_0028 | tk_tsd | PAR_0033
RUF | 80 PEMEC 10 MW (Off. cent.) | Hydrogen production via PEMEC electrolysis for 100 MW plant | Technology-specific data | - Ramp rate up [%/sec] | pct./sec |  | C |  | ctrl | 2035 | 30 | RUF_0028 | tk_tsd | PAR_0033
RUF | 80 PEMEC 10 MW (Off. cent.) | Hydrogen production via PEMEC electrolysis for 100 MW plant | Technology-specific data | - Ramp rate up [%/sec] | pct./sec |  | C |  | ctrl | 2040 | 40 | RUF_0028 | tk_tsd | PAR_0033
RUF | 80 PEMEC 10 MW (Off. cent.) | Hydrogen production via PEMEC electrolysis for 100 MW plant | Technology-specific data | - Ramp rate up [%/sec] | pct./sec |  | C |  | ctrl | 2050 | 50 | RUF_0028 | tk_tsd | PAR_0033
RUF | 80 PEMEC 10 MW (Off. cent.) | Hydrogen production via PEMEC electrolysis for 100 MW plant | Technology-specific data | Current Density [A/cm2] | A/cm2 |  | C | [18], [19], [20], [21], [22], [23], [24] | Lower | 2025 | 1.5 | RUF_0028 | tk_tsd | PAR_0080
RUF | 80 PEMEC 10 MW (Off. cent.) | Hydrogen production via PEMEC electrolysis for 100 MW plant | Technology-specific data | Current Density [A/cm2] | A/cm2 |  | C | [18], [19], [20], [21], [22], [23], [24] | Lower | 2050 | 7.5 | RUF_0028 | tk_tsd | PAR_0080
RUF | 80 PEMEC 10 MW (Off. cent.) | Hydrogen production via PEMEC electrolysis for 100 MW plant | Technology-specific data | Current Density [A/cm2] | A/cm2 |  | C | [18], [19], [20], [21], [22], [23], [24] | Upper | 2025 | 7 | RUF_0028 | tk_tsd | PAR_0080
RUF | 80 PEMEC 10 MW (Off. cent.) | Hydrogen production via PEMEC electrolysis for 100 MW plant | Technology-specific data | Current Density [A/cm2] | A/cm2 |  | C | [18], [19], [20], [21], [22], [23], [24] | Upper | 2050 | 12.5 | RUF_0028 | tk_tsd | PAR_0080
RUF | 80 PEMEC 10 MW (Off. cent.) | Hydrogen production via PEMEC electrolysis for 100 MW plant | Technology-specific data | Current Density [A/cm2] | A/cm2 |  | C | [18], [19], [20], [21], [22], [23], [24] | crtl | 2030 | 3.5 | RUF_0028 | tk_tsd | PAR_0080
RUF | 80 PEMEC 10 MW (Off. cent.) | Hydrogen production via PEMEC electrolysis for 100 MW plant | Technology-specific data | Current Density [A/cm2] | A/cm2 |  | C | [18], [19], [20], [21], [22], [23], [24] | ctrl | 2025 | 2.5 | RUF_0028 | tk_tsd | PAR_0080
RUF | 80 PEMEC 10 MW (Off. cent.) | Hydrogen production via PEMEC electrolysis for 100 MW plant | Technology-specific data | Current Density [A/cm2] | A/cm2 |  | C | [18], [19], [20], [21], [22], [23], [24] | ctrl | 2035 | 5 | RUF_0028 | tk_tsd | PAR_0080
RUF | 80 PEMEC 10 MW (Off. cent.) | Hydrogen production via PEMEC electrolysis for 100 MW plant | Technology-specific data | Current Density [A/cm2] | A/cm2 |  | C | [18], [19], [20], [21], [22], [23], [24] | ctrl | 2040 | 7.5 | RUF_0028 | tk_tsd | PAR_0080
RUF | 80 PEMEC 10 MW (Off. cent.) | Hydrogen production via PEMEC electrolysis for 100 MW plant | Technology-specific data | Current Density [A/cm2] | A/cm2 |  | C | [18], [19], [20], [21], [22], [23], [24] | ctrl | 2050 | 10 | RUF_0028 | tk_tsd | PAR_0080
RUF | 80 PEMEC 10 MW (Off. cent.) | Hydrogen production via PEMEC electrolysis for 100 MW plant | Technology-specific data | Degradation rate [%/1000 h] | pct./1000h |  | C, I, K | [1], [2], [3], [4] | Lower | 2025 | 0.4 | RUF_0028 | tk_tsd | PAR_0082
RUF | 80 PEMEC 10 MW (Off. cent.) | Hydrogen production via PEMEC electrolysis for 100 MW plant | Technology-specific data | Degradation rate [%/1000 h] | pct./1000h |  | C, I, K | [1], [2], [3], [4] | Lower | 2050 | 0.13 | RUF_0028 | tk_tsd | PAR_0082
RUF | 80 PEMEC 10 MW (Off. cent.) | Hydrogen production via PEMEC electrolysis for 100 MW plant | Technology-specific data | Degradation rate [%/1000 h] | pct./1000h |  | C, I, K | [1], [2], [3], [4] | Upper | 2025 | 0.28571 | RUF_0028 | tk_tsd | PAR_0082
RUF | 80 PEMEC 10 MW (Off. cent.) | Hydrogen production via PEMEC electrolysis for 100 MW plant | Technology-specific data | Degradation rate [%/1000 h] | pct./1000h |  | C, I, K | [1], [2], [3], [4] | Upper | 2050 | 0.1 | RUF_0028 | tk_tsd | PAR_0082
RUF | 80 PEMEC 10 MW (Off. cent.) | Hydrogen production via PEMEC electrolysis for 100 MW plant | Technology-specific data | Degradation rate [%/1000 h] | pct./1000h |  | C, I, K | [1], [2], [3], [4] | crtl | 2030 | 0.21265 | RUF_0028 | tk_tsd | PAR_0082
RUF | 80 PEMEC 10 MW (Off. cent.) | Hydrogen production via PEMEC electrolysis for 100 MW plant | Technology-specific data | Degradation rate [%/1000 h] | pct./1000h |  | C, I, K | [1], [2], [3], [4] | ctrl | 2025 | 0.33333 | RUF_0028 | tk_tsd | PAR_0082
RUF | 80 PEMEC 10 MW (Off. cent.) | Hydrogen production via PEMEC electrolysis for 100 MW plant | Technology-specific data | Degradation rate [%/1000 h] | pct./1000h |  | C, I, K | [1], [2], [3], [4] | ctrl | 2035 | 0.15612 | RUF_0028 | tk_tsd | PAR_0082
RUF | 80 PEMEC 10 MW (Off. cent.) | Hydrogen production via PEMEC electrolysis for 100 MW plant | Technology-specific data | Degradation rate [%/1000 h] | pct./1000h |  | C, I, K | [1], [2], [3], [4] | ctrl | 2040 | 0.12334 | RUF_0028 | tk_tsd | PAR_0082
RUF | 80 PEMEC 10 MW (Off. cent.) | Hydrogen production via PEMEC electrolysis for 100 MW plant | Technology-specific data | Degradation rate [%/1000 h] | pct./1000h |  | C, I, K | [1], [2], [3], [4] | ctrl | 2050 | 0.11304 | RUF_0028 | tk_tsd | PAR_0082
RUF | 80 PEMEC 10 MW (Off. cent.) | Hydrogen production via PEMEC electrolysis for 100 MW plant | Technology-specific data | Electrolyser Stack Weight [tonne/MW input_e] | tonne/MWinput_e |  | C, T |  | Lower | 2025 | 0.35714 | RUF_0028 | tk_tsd | PAR_0097
RUF | 80 PEMEC 10 MW (Off. cent.) | Hydrogen production via PEMEC electrolysis for 100 MW plant | Technology-specific data | Electrolyser Stack Weight [tonne/MW input_e] | tonne/MWinput_e |  | C, T |  | Lower | 2050 | 0.2 | RUF_0028 | tk_tsd | PAR_0097
RUF | 80 PEMEC 10 MW (Off. cent.) | Hydrogen production via PEMEC electrolysis for 100 MW plant | Technology-specific data | Electrolyser Stack Weight [tonne/MW input_e] | tonne/MWinput_e |  | C, T |  | Upper | 2025 | 1.6667 | RUF_0028 | tk_tsd | PAR_0097
RUF | 80 PEMEC 10 MW (Off. cent.) | Hydrogen production via PEMEC electrolysis for 100 MW plant | Technology-specific data | Electrolyser Stack Weight [tonne/MW input_e] | tonne/MWinput_e |  | C, T |  | Upper | 2050 | 0.33333 | RUF_0028 | tk_tsd | PAR_0097
RUF | 80 PEMEC 10 MW (Off. cent.) | Hydrogen production via PEMEC electrolysis for 100 MW plant | Technology-specific data | Electrolyser Stack Weight [tonne/MW input_e] | tonne/MWinput_e |  | C, T |  | crtl | 2030 | 0.71429 | RUF_0028 | tk_tsd | PAR_0097
RUF | 80 PEMEC 10 MW (Off. cent.) | Hydrogen production via PEMEC electrolysis for 100 MW plant | Technology-specific data | Electrolyser Stack Weight [tonne/MW input_e] | tonne/MWinput_e |  | C, T |  | ctrl | 2025 | 1 | RUF_0028 | tk_tsd | PAR_0097
RUF | 80 PEMEC 10 MW (Off. cent.) | Hydrogen production via PEMEC electrolysis for 100 MW plant | Technology-specific data | Electrolyser Stack Weight [tonne/MW input_e] | tonne/MWinput_e |  | C, T |  | ctrl | 2035 | 0.5 | RUF_0028 | tk_tsd | PAR_0097
RUF | 80 PEMEC 10 MW (Off. cent.) | Hydrogen production via PEMEC electrolysis for 100 MW plant | Technology-specific data | Electrolyser Stack Weight [tonne/MW input_e] | tonne/MWinput_e |  | C, T |  | ctrl | 2040 | 0.33333 | RUF_0028 | tk_tsd | PAR_0097
RUF | 80 PEMEC 10 MW (Off. cent.) | Hydrogen production via PEMEC electrolysis for 100 MW plant | Technology-specific data | Electrolyser Stack Weight [tonne/MW input_e] | tonne/MWinput_e |  | C, T |  | ctrl | 2050 | 0.25 | RUF_0028 | tk_tsd | PAR_0097
RUF | 80 PEMEC 10 MW (Off. cent.) | Hydrogen production via PEMEC electrolysis for 100 MW plant | Technology-specific data | Electrolyser Unit [m2/MW input_e] | m2/MWinput_e |  | C, R |  | Lower | 2025 | 2.6786 | RUF_0028 | tk_tsd | PAR_0099
RUF | 80 PEMEC 10 MW (Off. cent.) | Hydrogen production via PEMEC electrolysis for 100 MW plant | Technology-specific data | Electrolyser Unit [m2/MW input_e] | m2/MWinput_e |  | C, R |  | Lower | 2050 | 1.5 | RUF_0028 | tk_tsd | PAR_0099
RUF | 80 PEMEC 10 MW (Off. cent.) | Hydrogen production via PEMEC electrolysis for 100 MW plant | Technology-specific data | Electrolyser Unit [m2/MW input_e] | m2/MWinput_e |  | C, R |  | Upper | 2025 | 12.5 | RUF_0028 | tk_tsd | PAR_0099
RUF | 80 PEMEC 10 MW (Off. cent.) | Hydrogen production via PEMEC electrolysis for 100 MW plant | Technology-specific data | Electrolyser Unit [m2/MW input_e] | m2/MWinput_e |  | C, R |  | Upper | 2050 | 2.5 | RUF_0028 | tk_tsd | PAR_0099
RUF | 80 PEMEC 10 MW (Off. cent.) | Hydrogen production via PEMEC electrolysis for 100 MW plant | Technology-specific data | Electrolyser Unit [m2/MW input_e] | m2/MWinput_e |  | C, R |  | crtl | 2030 | 5.3571 | RUF_0028 | tk_tsd | PAR_0099
RUF | 80 PEMEC 10 MW (Off. cent.) | Hydrogen production via PEMEC electrolysis for 100 MW plant | Technology-specific data | Electrolyser Unit [m2/MW input_e] | m2/MWinput_e |  | C, R |  | ctrl | 2025 | 7.5 | RUF_0028 | tk_tsd | PAR_0099
RUF | 80 PEMEC 10 MW (Off. cent.) | Hydrogen production via PEMEC electrolysis for 100 MW plant | Technology-specific data | Electrolyser Unit [m2/MW input_e] | m2/MWinput_e |  | C, R |  | ctrl | 2035 | 3.75 | RUF_0028 | tk_tsd | PAR_0099
RUF | 80 PEMEC 10 MW (Off. cent.) | Hydrogen production via PEMEC electrolysis for 100 MW plant | Technology-specific data | Electrolyser Unit [m2/MW input_e] | m2/MWinput_e |  | C, R |  | ctrl | 2040 | 2.5 | RUF_0028 | tk_tsd | PAR_0099
RUF | 80 PEMEC 10 MW (Off. cent.) | Hydrogen production via PEMEC electrolysis for 100 MW plant | Technology-specific data | Electrolyser Unit [m2/MW input_e] | m2/MWinput_e |  | C, R |  | ctrl | 2050 | 1.875 | RUF_0028 | tk_tsd | PAR_0099
RUF | 80 PEMEC 10 MW (Off. cent.) | Hydrogen production via PEMEC electrolysis for 100 MW plant | Technology-specific data | Maximum commercial stack size [MW] | MW |  | C | [18], [19], [20], [21], [22], [23], [24] | Lower | 2025 | 0.9 | RUF_0028 | tk_tsd | PAR_0171
RUF | 80 PEMEC 10 MW (Off. cent.) | Hydrogen production via PEMEC electrolysis for 100 MW plant | Technology-specific data | Maximum commercial stack size [MW] | MW |  | C | [18], [19], [20], [21], [22], [23], [24] | Lower | 2050 | 4.5 | RUF_0028 | tk_tsd | PAR_0171
RUF | 80 PEMEC 10 MW (Off. cent.) | Hydrogen production via PEMEC electrolysis for 100 MW plant | Technology-specific data | Maximum commercial stack size [MW] | MW |  | C | [18], [19], [20], [21], [22], [23], [24] | Upper | 2025 | 4.2 | RUF_0028 | tk_tsd | PAR_0171
RUF | 80 PEMEC 10 MW (Off. cent.) | Hydrogen production via PEMEC electrolysis for 100 MW plant | Technology-specific data | Maximum commercial stack size [MW] | MW |  | C | [18], [19], [20], [21], [22], [23], [24] | Upper | 2050 | 7.5 | RUF_0028 | tk_tsd | PAR_0171
RUF | 80 PEMEC 10 MW (Off. cent.) | Hydrogen production via PEMEC electrolysis for 100 MW plant | Technology-specific data | Maximum commercial stack size [MW] | MW |  | C | [18], [19], [20], [21], [22], [23], [24] | crtl | 2030 | 2.1 | RUF_0028 | tk_tsd | PAR_0171
RUF | 80 PEMEC 10 MW (Off. cent.) | Hydrogen production via PEMEC electrolysis for 100 MW plant | Technology-specific data | Maximum commercial stack size [MW] | MW |  | C | [18], [19], [20], [21], [22], [23], [24] | ctrl | 2025 | 1.5 | RUF_0028 | tk_tsd | PAR_0171
RUF | 80 PEMEC 10 MW (Off. cent.) | Hydrogen production via PEMEC electrolysis for 100 MW plant | Technology-specific data | Maximum commercial stack size [MW] | MW |  | C | [18], [19], [20], [21], [22], [23], [24] | ctrl | 2035 | 3 | RUF_0028 | tk_tsd | PAR_0171
RUF | 80 PEMEC 10 MW (Off. cent.) | Hydrogen production via PEMEC electrolysis for 100 MW plant | Technology-specific data | Maximum commercial stack size [MW] | MW |  | C | [18], [19], [20], [21], [22], [23], [24] | ctrl | 2040 | 4.5 | RUF_0028 | tk_tsd | PAR_0171
RUF | 80 PEMEC 10 MW (Off. cent.) | Hydrogen production via PEMEC electrolysis for 100 MW plant | Technology-specific data | Maximum commercial stack size [MW] | MW |  | C | [18], [19], [20], [21], [22], [23], [24] | ctrl | 2050 | 6 | RUF_0028 | tk_tsd | PAR_0171
RUF | 80 PEMEC 10 MW (Off. cent.) | Hydrogen production via PEMEC electrolysis for 100 MW plant | Technology-specific data | Plant Footprint [m2/MW input_e] | m2/MWinput_e |  | C, S |  | Lower | 2025 | 19.0948 | RUF_0028 | tk_tsd | PAR_0196
RUF | 80 PEMEC 10 MW (Off. cent.) | Hydrogen production via PEMEC electrolysis for 100 MW plant | Technology-specific data | Plant Footprint [m2/MW input_e] | m2/MWinput_e |  | C, S |  | Lower | 2050 | 10.6931 | RUF_0028 | tk_tsd | PAR_0196
RUF | 80 PEMEC 10 MW (Off. cent.) | Hydrogen production via PEMEC electrolysis for 100 MW plant | Technology-specific data | Plant Footprint [m2/MW input_e] | m2/MWinput_e |  | C, S |  | Upper | 2025 | 95.0495 | RUF_0028 | tk_tsd | PAR_0196
RUF | 80 PEMEC 10 MW (Off. cent.) | Hydrogen production via PEMEC electrolysis for 100 MW plant | Technology-specific data | Plant Footprint [m2/MW input_e] | m2/MWinput_e |  | C, S |  | Upper | 2050 | 19.0099 | RUF_0028 | tk_tsd | PAR_0196
RUF | 80 PEMEC 10 MW (Off. cent.) | Hydrogen production via PEMEC electrolysis for 100 MW plant | Technology-specific data | Plant Footprint [m2/MW input_e] | m2/MWinput_e |  | C, S |  | crtl | 2030 | 38.1895 | RUF_0028 | tk_tsd | PAR_0196
RUF | 80 PEMEC 10 MW (Off. cent.) | Hydrogen production via PEMEC electrolysis for 100 MW plant | Technology-specific data | Plant Footprint [m2/MW input_e] | m2/MWinput_e |  | C, S |  | ctrl | 2025 | 53.4653 | RUF_0028 | tk_tsd | PAR_0196
RUF | 80 PEMEC 10 MW (Off. cent.) | Hydrogen production via PEMEC electrolysis for 100 MW plant | Technology-specific data | Plant Footprint [m2/MW input_e] | m2/MWinput_e |  | C, S |  | ctrl | 2035 | 26.7327 | RUF_0028 | tk_tsd | PAR_0196
RUF | 80 PEMEC 10 MW (Off. cent.) | Hydrogen production via PEMEC electrolysis for 100 MW plant | Technology-specific data | Plant Footprint [m2/MW input_e] | m2/MWinput_e |  | C, S |  | ctrl | 2040 | 17.8218 | RUF_0028 | tk_tsd | PAR_0196
RUF | 80 PEMEC 10 MW (Off. cent.) | Hydrogen production via PEMEC electrolysis for 100 MW plant | Technology-specific data | Plant Footprint [m2/MW input_e] | m2/MWinput_e |  | C, S |  | ctrl | 2050 | 13.3663 | RUF_0028 | tk_tsd | PAR_0196
RUF | 81 Biogas, Basic Plant, small | Biogas plant, Basic plant, small [~ 3,000 Nm3 CH4/h] | Energy/technical data | Aux. electricity [% of output energy] | pct.ofoutputenergy |  | C | 1 | Lower | 2025 | 0.017515 | RUF_0005 | tk_etd | PAR_0044
RUF | 81 Biogas, Basic Plant, small | Biogas plant, Basic plant, small [~ 3,000 Nm3 CH4/h] | Energy/technical data | Aux. electricity [% of output energy] | pct.ofoutputenergy |  | C | 1 | Lower | 2050 | 0.013837 | RUF_0005 | tk_etd | PAR_0044
RUF | 81 Biogas, Basic Plant, small | Biogas plant, Basic plant, small [~ 3,000 Nm3 CH4/h] | Energy/technical data | Aux. electricity [% of output energy] | pct.ofoutputenergy |  | C | 1 | Upper | 2025 | 0.029192 | RUF_0005 | tk_etd | PAR_0044
RUF | 81 Biogas, Basic Plant, small | Biogas plant, Basic plant, small [~ 3,000 Nm3 CH4/h] | Energy/technical data | Aux. electricity [% of output energy] | pct.ofoutputenergy |  | C | 1 | Upper | 2050 | 0.023062 | RUF_0005 | tk_etd | PAR_0044
RUF | 81 Biogas, Basic Plant, small | Biogas plant, Basic plant, small [~ 3,000 Nm3 CH4/h] | Energy/technical data | Aux. electricity [% of output energy] | pct.ofoutputenergy |  | C | 1 | crtl | 2025 | 0.023354 | RUF_0005 | tk_etd | PAR_0044
RUF | 81 Biogas, Basic Plant, small | Biogas plant, Basic plant, small [~ 3,000 Nm3 CH4/h] | Energy/technical data | Aux. electricity [% of output energy] | pct.ofoutputenergy |  | C | 1 | ctrl | 2020 | 0.023354 | RUF_0005 | tk_etd | PAR_0044
RUF | 81 Biogas, Basic Plant, small | Biogas plant, Basic plant, small [~ 3,000 Nm3 CH4/h] | Energy/technical data | Aux. electricity [% of output energy] | pct.ofoutputenergy |  | C | 1 | ctrl | 2030 | 0.020318 | RUF_0005 | tk_etd | PAR_0044
RUF | 81 Biogas, Basic Plant, small | Biogas plant, Basic plant, small [~ 3,000 Nm3 CH4/h] | Energy/technical data | Aux. electricity [% of output energy] | pct.ofoutputenergy |  | C | 1 | ctrl | 2040 | 0.019617 | RUF_0005 | tk_etd | PAR_0044
RUF | 81 Biogas, Basic Plant, small | Biogas plant, Basic plant, small [~ 3,000 Nm3 CH4/h] | Energy/technical data | Aux. electricity [% of output energy] | pct.ofoutputenergy |  | C | 1 | ctrl | 2050 | 0.01845 | RUF_0005 | tk_etd | PAR_0044
RUF | 81 Biogas, Basic Plant, small | Biogas plant, Basic plant, small [~ 3,000 Nm3 CH4/h] | Energy/technical data | Aux. electricity [kWh/ton input] | kWh/toninput |  | C | 1 | Lower | 2025 | 7.6426 | RUF_0005 | tk_etd | PAR_0045
RUF | 81 Biogas, Basic Plant, small | Biogas plant, Basic plant, small [~ 3,000 Nm3 CH4/h] | Energy/technical data | Aux. electricity [kWh/ton input] | kWh/toninput |  | C | 1 | Lower | 2050 | 6.0376 | RUF_0005 | tk_etd | PAR_0045
RUF | 81 Biogas, Basic Plant, small | Biogas plant, Basic plant, small [~ 3,000 Nm3 CH4/h] | Energy/technical data | Aux. electricity [kWh/ton input] | kWh/toninput |  | C | 1 | Upper | 2025 | 12.7376 | RUF_0005 | tk_etd | PAR_0045
RUF | 81 Biogas, Basic Plant, small | Biogas plant, Basic plant, small [~ 3,000 Nm3 CH4/h] | Energy/technical data | Aux. electricity [kWh/ton input] | kWh/toninput |  | C | 1 | Upper | 2050 | 10.0627 | RUF_0005 | tk_etd | PAR_0045
RUF | 81 Biogas, Basic Plant, small | Biogas plant, Basic plant, small [~ 3,000 Nm3 CH4/h] | Energy/technical data | Aux. electricity [kWh/ton input] | kWh/toninput |  | C | 1 | crtl | 2025 | 10.1901 | RUF_0005 | tk_etd | PAR_0045
RUF | 81 Biogas, Basic Plant, small | Biogas plant, Basic plant, small [~ 3,000 Nm3 CH4/h] | Energy/technical data | Aux. electricity [kWh/ton input] | kWh/toninput |  | C | 1 | ctrl | 2020 | 10.1901 | RUF_0005 | tk_etd | PAR_0045
RUF | 81 Biogas, Basic Plant, small | Biogas plant, Basic plant, small [~ 3,000 Nm3 CH4/h] | Energy/technical data | Aux. electricity [kWh/ton input] | kWh/toninput |  | C | 1 | ctrl | 2030 | 8.8654 | RUF_0005 | tk_etd | PAR_0045
RUF | 81 Biogas, Basic Plant, small | Biogas plant, Basic plant, small [~ 3,000 Nm3 CH4/h] | Energy/technical data | Aux. electricity [kWh/ton input] | kWh/toninput |  | C | 1 | ctrl | 2040 | 8.5597 | RUF_0005 | tk_etd | PAR_0045
RUF | 81 Biogas, Basic Plant, small | Biogas plant, Basic plant, small [~ 3,000 Nm3 CH4/h] | Energy/technical data | Aux. electricity [kWh/ton input] | kWh/toninput |  | C | 1 | ctrl | 2050 | 8.0502 | RUF_0005 | tk_etd | PAR_0045
RUF | 81 Biogas, Basic Plant, small | Biogas plant, Basic plant, small [~ 3,000 Nm3 CH4/h] | Energy/technical data | Aux. process heat [% of output energy] | pct.ofoutputenergy |  | D | 1 | Lower | 2025 | 0.058369 | RUF_0005 | tk_etd | PAR_0046
RUF | 81 Biogas, Basic Plant, small | Biogas plant, Basic plant, small [~ 3,000 Nm3 CH4/h] | Energy/technical data | Aux. process heat [% of output energy] | pct.ofoutputenergy |  | D | 1 | Lower | 2050 | 0.046111 | RUF_0005 | tk_etd | PAR_0046
RUF | 81 Biogas, Basic Plant, small | Biogas plant, Basic plant, small [~ 3,000 Nm3 CH4/h] | Energy/technical data | Aux. process heat [% of output energy] | pct.ofoutputenergy |  | D | 1 | Upper | 2025 | 0.07897 | RUF_0005 | tk_etd | PAR_0046
RUF | 81 Biogas, Basic Plant, small | Biogas plant, Basic plant, small [~ 3,000 Nm3 CH4/h] | Energy/technical data | Aux. process heat [% of output energy] | pct.ofoutputenergy |  | D | 1 | Upper | 2050 | 0.062386 | RUF_0005 | tk_etd | PAR_0046
RUF | 81 Biogas, Basic Plant, small | Biogas plant, Basic plant, small [~ 3,000 Nm3 CH4/h] | Energy/technical data | Aux. process heat [% of output energy] | pct.ofoutputenergy |  | D | 1 | crtl | 2025 | 0.068669 | RUF_0005 | tk_etd | PAR_0046
RUF | 81 Biogas, Basic Plant, small | Biogas plant, Basic plant, small [~ 3,000 Nm3 CH4/h] | Energy/technical data | Aux. process heat [% of output energy] | pct.ofoutputenergy |  | D | 1 | ctrl | 2020 | 0.068669 | RUF_0005 | tk_etd | PAR_0046
RUF | 81 Biogas, Basic Plant, small | Biogas plant, Basic plant, small [~ 3,000 Nm3 CH4/h] | Energy/technical data | Aux. process heat [% of output energy] | pct.ofoutputenergy |  | D | 1 | ctrl | 2030 | 0.059742 | RUF_0005 | tk_etd | PAR_0046
RUF | 81 Biogas, Basic Plant, small | Biogas plant, Basic plant, small [~ 3,000 Nm3 CH4/h] | Energy/technical data | Aux. process heat [% of output energy] | pct.ofoutputenergy |  | D | 1 | ctrl | 2040 | 0.057682 | RUF_0005 | tk_etd | PAR_0046
RUF | 81 Biogas, Basic Plant, small | Biogas plant, Basic plant, small [~ 3,000 Nm3 CH4/h] | Energy/technical data | Aux. process heat [% of output energy] | pct.ofoutputenergy |  | D | 1 | ctrl | 2050 | 0.054249 | RUF_0005 | tk_etd | PAR_0046
RUF | 81 Biogas, Basic Plant, small | Biogas plant, Basic plant, small [~ 3,000 Nm3 CH4/h] | Energy/technical data | Aux. process heat [kWh/ton input] | kWh/toninput |  | D | 1 | Lower | 2025 | 25.4683 | RUF_0005 | tk_etd | PAR_0047
RUF | 81 Biogas, Basic Plant, small | Biogas plant, Basic plant, small [~ 3,000 Nm3 CH4/h] | Energy/technical data | Aux. process heat [kWh/ton input] | kWh/toninput |  | D | 1 | Lower | 2050 | 20.1199 | RUF_0005 | tk_etd | PAR_0047
RUF | 81 Biogas, Basic Plant, small | Biogas plant, Basic plant, small [~ 3,000 Nm3 CH4/h] | Energy/technical data | Aux. process heat [kWh/ton input] | kWh/toninput |  | D | 1 | Upper | 2025 | 34.4571 | RUF_0005 | tk_etd | PAR_0047
RUF | 81 Biogas, Basic Plant, small | Biogas plant, Basic plant, small [~ 3,000 Nm3 CH4/h] | Energy/technical data | Aux. process heat [kWh/ton input] | kWh/toninput |  | D | 1 | Upper | 2050 | 27.2211 | RUF_0005 | tk_etd | PAR_0047
RUF | 81 Biogas, Basic Plant, small | Biogas plant, Basic plant, small [~ 3,000 Nm3 CH4/h] | Energy/technical data | Aux. process heat [kWh/ton input] | kWh/toninput |  | D | 1 | crtl | 2025 | 29.9627 | RUF_0005 | tk_etd | PAR_0047
RUF | 81 Biogas, Basic Plant, small | Biogas plant, Basic plant, small [~ 3,000 Nm3 CH4/h] | Energy/technical data | Aux. process heat [kWh/ton input] | kWh/toninput |  | D | 1 | ctrl | 2020 | 29.9627 | RUF_0005 | tk_etd | PAR_0047
RUF | 81 Biogas, Basic Plant, small | Biogas plant, Basic plant, small [~ 3,000 Nm3 CH4/h] | Energy/technical data | Aux. process heat [kWh/ton input] | kWh/toninput |  | D | 1 | ctrl | 2030 | 26.0675 | RUF_0005 | tk_etd | PAR_0047
RUF | 81 Biogas, Basic Plant, small | Biogas plant, Basic plant, small [~ 3,000 Nm3 CH4/h] | Energy/technical data | Aux. process heat [kWh/ton input] | kWh/toninput |  | D | 1 | ctrl | 2040 | 25.1686 | RUF_0005 | tk_etd | PAR_0047
RUF | 81 Biogas, Basic Plant, small | Biogas plant, Basic plant, small [~ 3,000 Nm3 CH4/h] | Energy/technical data | Aux. process heat [kWh/ton input] | kWh/toninput |  | D | 1 | ctrl | 2050 | 23.6705 | RUF_0005 | tk_etd | PAR_0047
RUF | 81 Biogas, Basic Plant, small | Biogas plant, Basic plant, small [~ 3,000 Nm3 CH4/h] | Energy/technical data | Biogas [%] | pct. |  |  | 1 | crtl | 2025 | 1 | RUF_0005 | tk_etd | PAR_0056
RUF | 81 Biogas, Basic Plant, small | Biogas plant, Basic plant, small [~ 3,000 Nm3 CH4/h] | Energy/technical data | Biogas [%] | pct. |  |  | 1 | ctrl | 2020 | 1 | RUF_0005 | tk_etd | PAR_0056
RUF | 81 Biogas, Basic Plant, small | Biogas plant, Basic plant, small [~ 3,000 Nm3 CH4/h] | Energy/technical data | Biogas [%] | pct. |  |  | 1 | ctrl | 2030 | 1 | RUF_0005 | tk_etd | PAR_0056
RUF | 81 Biogas, Basic Plant, small | Biogas plant, Basic plant, small [~ 3,000 Nm3 CH4/h] | Energy/technical data | Biogas [%] | pct. |  |  | 1 | ctrl | 2040 | 1 | RUF_0005 | tk_etd | PAR_0056
RUF | 81 Biogas, Basic Plant, small | Biogas plant, Basic plant, small [~ 3,000 Nm3 CH4/h] | Energy/technical data | Biogas [%] | pct. |  |  | 1 | ctrl | 2050 | 1 | RUF_0005 | tk_etd | PAR_0056
RUF | 81 Biogas, Basic Plant, small | Biogas plant, Basic plant, small [~ 3,000 Nm3 CH4/h] | Energy/technical data | Biogas [GJ/ton input] | GJ/toninput |  | R | 1 | crtl | 2025 | 1.59 | RUF_0005 | tk_etd | PAR_0057
RUF | 81 Biogas, Basic Plant, small | Biogas plant, Basic plant, small [~ 3,000 Nm3 CH4/h] | Energy/technical data | Biogas [GJ/ton input] | GJ/toninput |  | R | 1 | ctrl | 2020 | 1.59 | RUF_0005 | tk_etd | PAR_0057
RUF | 81 Biogas, Basic Plant, small | Biogas plant, Basic plant, small [~ 3,000 Nm3 CH4/h] | Energy/technical data | Biogas [GJ/ton input] | GJ/toninput |  | R | 1 | ctrl | 2030 | 1.59 | RUF_0005 | tk_etd | PAR_0057
RUF | 81 Biogas, Basic Plant, small | Biogas plant, Basic plant, small [~ 3,000 Nm3 CH4/h] | Energy/technical data | Biogas [GJ/ton input] | GJ/toninput |  | R | 1 | ctrl | 2040 | 1.59 | RUF_0005 | tk_etd | PAR_0057
RUF | 81 Biogas, Basic Plant, small | Biogas plant, Basic plant, small [~ 3,000 Nm3 CH4/h] | Energy/technical data | Biogas [GJ/ton input] | GJ/toninput |  | R | 1 | ctrl | 2050 | 1.59 | RUF_0005 | tk_etd | PAR_0057
RUF | 81 Biogas, Basic Plant, small | Biogas plant, Basic plant, small [~ 3,000 Nm3 CH4/h] | Energy/technical data | Biogas production, [MJ/s] | MJ/s |  |  | [1, 2] | crtl | 2025 | 29.6263 | RUF_0005 | tk_etd | PAR_0062
RUF | 81 Biogas, Basic Plant, small | Biogas plant, Basic plant, small [~ 3,000 Nm3 CH4/h] | Energy/technical data | Biogas production, [MJ/s] | MJ/s |  |  | [1, 2] | ctrl | 2020 | 29.6263 | RUF_0005 | tk_etd | PAR_0062
RUF | 81 Biogas, Basic Plant, small | Biogas plant, Basic plant, small [~ 3,000 Nm3 CH4/h] | Energy/technical data | Biogas production, [MJ/s] | MJ/s |  |  | [1, 2] | ctrl | 2030 | 29.6263 | RUF_0005 | tk_etd | PAR_0062
RUF | 81 Biogas, Basic Plant, small | Biogas plant, Basic plant, small [~ 3,000 Nm3 CH4/h] | Energy/technical data | Biogas production, [MJ/s] | MJ/s |  |  | [1, 2] | ctrl | 2040 | 29.6263 | RUF_0005 | tk_etd | PAR_0062
RUF | 81 Biogas, Basic Plant, small | Biogas plant, Basic plant, small [~ 3,000 Nm3 CH4/h] | Energy/technical data | Biogas production, [MJ/s] | MJ/s |  |  | [1, 2] | ctrl | 2050 | 29.6263 | RUF_0005 | tk_etd | PAR_0062
RUF | 81 Biogas, Basic Plant, small | Biogas plant, Basic plant, small [~ 3,000 Nm3 CH4/h] | Energy/technical data | Biomass [mill. tons/year] | mill.tons/year |  | B | 1 | crtl | 2025 | 0.5952 | RUF_0005 | tk_etd | PAR_0064
RUF | 81 Biogas, Basic Plant, small | Biogas plant, Basic plant, small [~ 3,000 Nm3 CH4/h] | Energy/technical data | Biomass [mill. tons/year] | mill.tons/year |  | B | 1 | ctrl | 2020 | 0.5952 | RUF_0005 | tk_etd | PAR_0064
RUF | 81 Biogas, Basic Plant, small | Biogas plant, Basic plant, small [~ 3,000 Nm3 CH4/h] | Energy/technical data | Biomass [mill. tons/year] | mill.tons/year |  | B | 1 | ctrl | 2030 | 0.5952 | RUF_0005 | tk_etd | PAR_0064
RUF | 81 Biogas, Basic Plant, small | Biogas plant, Basic plant, small [~ 3,000 Nm3 CH4/h] | Energy/technical data | Biomass [mill. tons/year] | mill.tons/year |  | B | 1 | ctrl | 2040 | 0.5952 | RUF_0005 | tk_etd | PAR_0064
RUF | 81 Biogas, Basic Plant, small | Biogas plant, Basic plant, small [~ 3,000 Nm3 CH4/h] | Energy/technical data | Biomass [mill. tons/year] | mill.tons/year |  | B | 1 | ctrl | 2050 | 0.5952 | RUF_0005 | tk_etd | PAR_0064
RUF | 81 Biogas, Basic Plant, small | Biogas plant, Basic plant, small [~ 3,000 Nm3 CH4/h] | Energy/technical data | Capacity [mill. tons biomass input/year] | mill.tonsbiomassinput/year |  | [A, B] | 1 | Lower | 2025 | 0.53568 | RUF_0005 | tk_etd | PAR_0066
RUF | 81 Biogas, Basic Plant, small | Biogas plant, Basic plant, small [~ 3,000 Nm3 CH4/h] | Energy/technical data | Capacity [mill. tons biomass input/year] | mill.tonsbiomassinput/year |  | [A, B] | 1 | Lower | 2050 | 0.53568 | RUF_0005 | tk_etd | PAR_0066
RUF | 81 Biogas, Basic Plant, small | Biogas plant, Basic plant, small [~ 3,000 Nm3 CH4/h] | Energy/technical data | Capacity [mill. tons biomass input/year] | mill.tonsbiomassinput/year |  | [A, B] | 1 | Upper | 2025 | 0.65471 | RUF_0005 | tk_etd | PAR_0066
RUF | 81 Biogas, Basic Plant, small | Biogas plant, Basic plant, small [~ 3,000 Nm3 CH4/h] | Energy/technical data | Capacity [mill. tons biomass input/year] | mill.tonsbiomassinput/year |  | [A, B] | 1 | Upper | 2050 | 0.65471 | RUF_0005 | tk_etd | PAR_0066
RUF | 81 Biogas, Basic Plant, small | Biogas plant, Basic plant, small [~ 3,000 Nm3 CH4/h] | Energy/technical data | Capacity [mill. tons biomass input/year] | mill.tonsbiomassinput/year |  | [A, B] | 1 | crtl | 2025 | 0.5952 | RUF_0005 | tk_etd | PAR_0066
RUF | 81 Biogas, Basic Plant, small | Biogas plant, Basic plant, small [~ 3,000 Nm3 CH4/h] | Energy/technical data | Capacity [mill. tons biomass input/year] | mill.tonsbiomassinput/year |  | [A, B] | 1 | ctrl | 2020 | 0.5952 | RUF_0005 | tk_etd | PAR_0066
RUF | 81 Biogas, Basic Plant, small | Biogas plant, Basic plant, small [~ 3,000 Nm3 CH4/h] | Energy/technical data | Capacity [mill. tons biomass input/year] | mill.tonsbiomassinput/year |  | [A, B] | 1 | ctrl | 2030 | 0.5952 | RUF_0005 | tk_etd | PAR_0066
RUF | 81 Biogas, Basic Plant, small | Biogas plant, Basic plant, small [~ 3,000 Nm3 CH4/h] | Energy/technical data | Capacity [mill. tons biomass input/year] | mill.tonsbiomassinput/year |  | [A, B] | 1 | ctrl | 2040 | 0.5952 | RUF_0005 | tk_etd | PAR_0066
RUF | 81 Biogas, Basic Plant, small | Biogas plant, Basic plant, small [~ 3,000 Nm3 CH4/h] | Energy/technical data | Capacity [mill. tons biomass input/year] | mill.tonsbiomassinput/year |  | [A, B] | 1 | ctrl | 2050 | 0.5952 | RUF_0005 | tk_etd | PAR_0066
RUF | 81 Biogas, Basic Plant, small | Biogas plant, Basic plant, small [~ 3,000 Nm3 CH4/h] | Energy/technical data | Construction time [years] | years |  | [F, Q] |  | Lower | 2025 | 1 | RUF_0005 | tk_etd | PAR_0079
RUF | 81 Biogas, Basic Plant, small | Biogas plant, Basic plant, small [~ 3,000 Nm3 CH4/h] | Energy/technical data | Construction time [years] | years |  | [F, Q] |  | Lower | 2050 | 1 | RUF_0005 | tk_etd | PAR_0079
RUF | 81 Biogas, Basic Plant, small | Biogas plant, Basic plant, small [~ 3,000 Nm3 CH4/h] | Energy/technical data | Construction time [years] | years |  | [F, Q] |  | Upper | 2025 | 3 | RUF_0005 | tk_etd | PAR_0079
RUF | 81 Biogas, Basic Plant, small | Biogas plant, Basic plant, small [~ 3,000 Nm3 CH4/h] | Energy/technical data | Construction time [years] | years |  | [F, Q] |  | Upper | 2050 | 3 | RUF_0005 | tk_etd | PAR_0079
RUF | 81 Biogas, Basic Plant, small | Biogas plant, Basic plant, small [~ 3,000 Nm3 CH4/h] | Energy/technical data | Construction time [years] | years |  | [F, Q] |  | crtl | 2025 | 2 | RUF_0005 | tk_etd | PAR_0079
RUF | 81 Biogas, Basic Plant, small | Biogas plant, Basic plant, small [~ 3,000 Nm3 CH4/h] | Energy/technical data | Construction time [years] | years |  | [F, Q] |  | ctrl | 2020 | 2 | RUF_0005 | tk_etd | PAR_0079
RUF | 81 Biogas, Basic Plant, small | Biogas plant, Basic plant, small [~ 3,000 Nm3 CH4/h] | Energy/technical data | Construction time [years] | years |  | [F, Q] |  | ctrl | 2030 | 2 | RUF_0005 | tk_etd | PAR_0079
RUF | 81 Biogas, Basic Plant, small | Biogas plant, Basic plant, small [~ 3,000 Nm3 CH4/h] | Energy/technical data | Construction time [years] | years |  | [F, Q] |  | ctrl | 2040 | 2 | RUF_0005 | tk_etd | PAR_0079
RUF | 81 Biogas, Basic Plant, small | Biogas plant, Basic plant, small [~ 3,000 Nm3 CH4/h] | Energy/technical data | Construction time [years] | years |  | [F, Q] |  | ctrl | 2050 | 2 | RUF_0005 | tk_etd | PAR_0079
RUF | 81 Biogas, Basic Plant, small | Biogas plant, Basic plant, small [~ 3,000 Nm3 CH4/h] | Energy/technical data | Forced outage [%] | pct. |  |  | 1 | crtl | 2025 | - | RUF_0005 | tk_etd | PAR_0135
RUF | 81 Biogas, Basic Plant, small | Biogas plant, Basic plant, small [~ 3,000 Nm3 CH4/h] | Energy/technical data | Forced outage [%] | pct. |  |  | 1 | ctrl | 2020 | - | RUF_0005 | tk_etd | PAR_0135
RUF | 81 Biogas, Basic Plant, small | Biogas plant, Basic plant, small [~ 3,000 Nm3 CH4/h] | Energy/technical data | Forced outage [%] | pct. |  |  | 1 | ctrl | 2030 | - | RUF_0005 | tk_etd | PAR_0135
RUF | 81 Biogas, Basic Plant, small | Biogas plant, Basic plant, small [~ 3,000 Nm3 CH4/h] | Energy/technical data | Forced outage [%] | pct. |  |  | 1 | ctrl | 2040 | - | RUF_0005 | tk_etd | PAR_0135
RUF | 81 Biogas, Basic Plant, small | Biogas plant, Basic plant, small [~ 3,000 Nm3 CH4/h] | Energy/technical data | Forced outage [%] | pct. |  |  | 1 | ctrl | 2050 | - | RUF_0005 | tk_etd | PAR_0135
RUF | 81 Biogas, Basic Plant, small | Biogas plant, Basic plant, small [~ 3,000 Nm3 CH4/h] | Energy/technical data | Planned outage [days per year] | days/year |  |  | 1 | crtl | 2025 | - | RUF_0005 | tk_etd | PAR_0194
RUF | 81 Biogas, Basic Plant, small | Biogas plant, Basic plant, small [~ 3,000 Nm3 CH4/h] | Energy/technical data | Planned outage [days per year] | days/year |  |  | 1 | ctrl | 2020 | - | RUF_0005 | tk_etd | PAR_0194
RUF | 81 Biogas, Basic Plant, small | Biogas plant, Basic plant, small [~ 3,000 Nm3 CH4/h] | Energy/technical data | Planned outage [days per year] | days/year |  |  | 1 | ctrl | 2030 | - | RUF_0005 | tk_etd | PAR_0194
RUF | 81 Biogas, Basic Plant, small | Biogas plant, Basic plant, small [~ 3,000 Nm3 CH4/h] | Energy/technical data | Planned outage [days per year] | days/year |  |  | 1 | ctrl | 2040 | - | RUF_0005 | tk_etd | PAR_0194
RUF | 81 Biogas, Basic Plant, small | Biogas plant, Basic plant, small [~ 3,000 Nm3 CH4/h] | Energy/technical data | Planned outage [days per year] | days/year |  |  | 1 | ctrl | 2050 | - | RUF_0005 | tk_etd | PAR_0194
RUF | 81 Biogas, Basic Plant, small | Biogas plant, Basic plant, small [~ 3,000 Nm3 CH4/h] | Energy/technical data | Technical lifetime [years] | years |  | E | 1 | Lower | 2025 | 15 | RUF_0005 | tk_etd | PAR_0281
RUF | 81 Biogas, Basic Plant, small | Biogas plant, Basic plant, small [~ 3,000 Nm3 CH4/h] | Energy/technical data | Technical lifetime [years] | years |  | E | 1 | Lower | 2050 | 15 | RUF_0005 | tk_etd | PAR_0281
RUF | 81 Biogas, Basic Plant, small | Biogas plant, Basic plant, small [~ 3,000 Nm3 CH4/h] | Energy/technical data | Technical lifetime [years] | years |  | E | 1 | Upper | 2025 | 25 | RUF_0005 | tk_etd | PAR_0281
RUF | 81 Biogas, Basic Plant, small | Biogas plant, Basic plant, small [~ 3,000 Nm3 CH4/h] | Energy/technical data | Technical lifetime [years] | years |  | E | 1 | Upper | 2050 | 25 | RUF_0005 | tk_etd | PAR_0281
RUF | 81 Biogas, Basic Plant, small | Biogas plant, Basic plant, small [~ 3,000 Nm3 CH4/h] | Energy/technical data | Technical lifetime [years] | years |  | E | 1 | crtl | 2025 | 20 | RUF_0005 | tk_etd | PAR_0281
RUF | 81 Biogas, Basic Plant, small | Biogas plant, Basic plant, small [~ 3,000 Nm3 CH4/h] | Energy/technical data | Technical lifetime [years] | years |  | E | 1 | ctrl | 2020 | 20 | RUF_0005 | tk_etd | PAR_0281
RUF | 81 Biogas, Basic Plant, small | Biogas plant, Basic plant, small [~ 3,000 Nm3 CH4/h] | Energy/technical data | Technical lifetime [years] | years |  | E | 1 | ctrl | 2030 | 20 | RUF_0005 | tk_etd | PAR_0281
RUF | 81 Biogas, Basic Plant, small | Biogas plant, Basic plant, small [~ 3,000 Nm3 CH4/h] | Energy/technical data | Technical lifetime [years] | years |  | E | 1 | ctrl | 2040 | 20 | RUF_0005 | tk_etd | PAR_0281
RUF | 81 Biogas, Basic Plant, small | Biogas plant, Basic plant, small [~ 3,000 Nm3 CH4/h] | Energy/technical data | Technical lifetime [years] | years |  | E | 1 | ctrl | 2050 | 20 | RUF_0005 | tk_etd | PAR_0281
RUF | 81 Biogas, Basic Plant, small | Biogas plant, Basic plant, small [~ 3,000 Nm3 CH4/h] | Energy/technical data | Total plant size [MW output] | MWoutput |  | R | [1, 2] | crtl | 2025 | 29.6263 | RUF_0005 | tk_etd | PAR_0287
RUF | 81 Biogas, Basic Plant, small | Biogas plant, Basic plant, small [~ 3,000 Nm3 CH4/h] | Energy/technical data | Total plant size [MW output] | MWoutput |  | R | [1, 2] | ctrl | 2020 | 29.6263 | RUF_0005 | tk_etd | PAR_0287
RUF | 81 Biogas, Basic Plant, small | Biogas plant, Basic plant, small [~ 3,000 Nm3 CH4/h] | Energy/technical data | Total plant size [MW output] | MWoutput |  | R | [1, 2] | ctrl | 2030 | 29.6263 | RUF_0005 | tk_etd | PAR_0287
RUF | 81 Biogas, Basic Plant, small | Biogas plant, Basic plant, small [~ 3,000 Nm3 CH4/h] | Energy/technical data | Total plant size [MW output] | MWoutput |  | R | [1, 2] | ctrl | 2040 | 29.6263 | RUF_0005 | tk_etd | PAR_0287
RUF | 81 Biogas, Basic Plant, small | Biogas plant, Basic plant, small [~ 3,000 Nm3 CH4/h] | Energy/technical data | Total plant size [MW output] | MWoutput |  | R | [1, 2] | ctrl | 2050 | 29.6263 | RUF_0005 | tk_etd | PAR_0287
RUF | 81 Biogas, Basic Plant, small | Biogas plant, Basic plant, small [~ 3,000 Nm3 CH4/h] | Financial data | - of which O&M, excl electricity and heat [€/(ton input/year)] | €/(toninput/year) |  | [G, H, I, K] | 1 | Lower | 2025 | 2.1669 | RUF_0005 | tk_fin | PAR_0031
RUF | 81 Biogas, Basic Plant, small | Biogas plant, Basic plant, small [~ 3,000 Nm3 CH4/h] | Financial data | - of which O&M, excl electricity and heat [€/(ton input/year)] | €/(toninput/year) |  | [G, H, I, K] | 1 | Lower | 2050 | 1.7845 | RUF_0005 | tk_fin | PAR_0031
RUF | 81 Biogas, Basic Plant, small | Biogas plant, Basic plant, small [~ 3,000 Nm3 CH4/h] | Financial data | - of which O&M, excl electricity and heat [€/(ton input/year)] | €/(toninput/year) |  | [G, H, I, K] | 1 | Upper | 2025 | 2.9317 | RUF_0005 | tk_fin | PAR_0031
RUF | 81 Biogas, Basic Plant, small | Biogas plant, Basic plant, small [~ 3,000 Nm3 CH4/h] | Financial data | - of which O&M, excl electricity and heat [€/(ton input/year)] | €/(toninput/year) |  | [G, H, I, K] | 1 | Upper | 2050 | 2.2689 | RUF_0005 | tk_fin | PAR_0031
RUF | 81 Biogas, Basic Plant, small | Biogas plant, Basic plant, small [~ 3,000 Nm3 CH4/h] | Financial data | - of which O&M, excl electricity and heat [€/(ton input/year)] | €/(toninput/year) |  | [G, H, I, K] | 1 | crtl | 2025 | 2.5493 | RUF_0005 | tk_fin | PAR_0031
RUF | 81 Biogas, Basic Plant, small | Biogas plant, Basic plant, small [~ 3,000 Nm3 CH4/h] | Financial data | - of which O&M, excl electricity and heat [€/(ton input/year)] | €/(toninput/year) |  | [G, H, I, K] | 1 | ctrl | 2020 | 2.5493 | RUF_0005 | tk_fin | PAR_0031
RUF | 81 Biogas, Basic Plant, small | Biogas plant, Basic plant, small [~ 3,000 Nm3 CH4/h] | Financial data | - of which O&M, excl electricity and heat [€/(ton input/year)] | €/(toninput/year) |  | [G, H, I, K] | 1 | ctrl | 2030 | 2.2179 | RUF_0005 | tk_fin | PAR_0031
RUF | 81 Biogas, Basic Plant, small | Biogas plant, Basic plant, small [~ 3,000 Nm3 CH4/h] | Financial data | - of which O&M, excl electricity and heat [€/(ton input/year)] | €/(toninput/year) |  | [G, H, I, K] | 1 | ctrl | 2040 | 2.1414 | RUF_0005 | tk_fin | PAR_0031
RUF | 81 Biogas, Basic Plant, small | Biogas plant, Basic plant, small [~ 3,000 Nm3 CH4/h] | Financial data | - of which O&M, excl electricity and heat [€/(ton input/year)] | €/(toninput/year) |  | [G, H, I, K] | 1 | ctrl | 2050 | 2.014 | RUF_0005 | tk_fin | PAR_0031
RUF | 81 Biogas, Basic Plant, small | Biogas plant, Basic plant, small [~ 3,000 Nm3 CH4/h] | Financial data | - of which electricity [€/(ton input/year)] | €/(toninput/year) |  | [G, H, I, P] | 1 | Lower | 2025 | 0.57954 | RUF_0005 | tk_fin | PAR_0021
RUF | 81 Biogas, Basic Plant, small | Biogas plant, Basic plant, small [~ 3,000 Nm3 CH4/h] | Financial data | - of which electricity [€/(ton input/year)] | €/(toninput/year) |  | [G, H, I, P] | 1 | Lower | 2050 | 0.47727 | RUF_0005 | tk_fin | PAR_0021
RUF | 81 Biogas, Basic Plant, small | Biogas plant, Basic plant, small [~ 3,000 Nm3 CH4/h] | Financial data | - of which electricity [€/(ton input/year)] | €/(toninput/year) |  | [G, H, I, P] | 1 | Upper | 2025 | 0.78408 | RUF_0005 | tk_fin | PAR_0021
RUF | 81 Biogas, Basic Plant, small | Biogas plant, Basic plant, small [~ 3,000 Nm3 CH4/h] | Financial data | - of which electricity [€/(ton input/year)] | €/(toninput/year) |  | [G, H, I, P] | 1 | Upper | 2050 | 0.60681 | RUF_0005 | tk_fin | PAR_0021
RUF | 81 Biogas, Basic Plant, small | Biogas plant, Basic plant, small [~ 3,000 Nm3 CH4/h] | Financial data | - of which electricity [€/(ton input/year)] | €/(toninput/year) |  | [G, H, I, P] | 1 | crtl | 2025 | 0.68181 | RUF_0005 | tk_fin | PAR_0021
RUF | 81 Biogas, Basic Plant, small | Biogas plant, Basic plant, small [~ 3,000 Nm3 CH4/h] | Financial data | - of which electricity [€/(ton input/year)] | €/(toninput/year) |  | [G, H, I, P] | 1 | ctrl | 2020 | 0.68181 | RUF_0005 | tk_fin | PAR_0021
RUF | 81 Biogas, Basic Plant, small | Biogas plant, Basic plant, small [~ 3,000 Nm3 CH4/h] | Financial data | - of which electricity [€/(ton input/year)] | €/(toninput/year) |  | [G, H, I, P] | 1 | ctrl | 2030 | 0.59317 | RUF_0005 | tk_fin | PAR_0021
RUF | 81 Biogas, Basic Plant, small | Biogas plant, Basic plant, small [~ 3,000 Nm3 CH4/h] | Financial data | - of which electricity [€/(ton input/year)] | €/(toninput/year) |  | [G, H, I, P] | 1 | ctrl | 2040 | 0.57272 | RUF_0005 | tk_fin | PAR_0021
RUF | 81 Biogas, Basic Plant, small | Biogas plant, Basic plant, small [~ 3,000 Nm3 CH4/h] | Financial data | - of which electricity [€/(ton input/year)] | €/(toninput/year) |  | [G, H, I, P] | 1 | ctrl | 2050 | 0.53863 | RUF_0005 | tk_fin | PAR_0021
RUF | 81 Biogas, Basic Plant, small | Biogas plant, Basic plant, small [~ 3,000 Nm3 CH4/h] | Financial data | - of which equipment [M€/MWh Output] | M€/MWhOutput |  | [G, H, I, J] |  | Lower | 2025 | 0.70207 | RUF_0005 | tk_fin | PAR_0024
RUF | 81 Biogas, Basic Plant, small | Biogas plant, Basic plant, small [~ 3,000 Nm3 CH4/h] | Financial data | - of which equipment [M€/MWh Output] | M€/MWhOutput |  | [G, H, I, J] |  | Lower | 2050 | 0.57818 | RUF_0005 | tk_fin | PAR_0024
RUF | 81 Biogas, Basic Plant, small | Biogas plant, Basic plant, small [~ 3,000 Nm3 CH4/h] | Financial data | - of which equipment [M€/MWh Output] | M€/MWhOutput |  | [G, H, I, J] |  | Upper | 2025 | 0.94986 | RUF_0005 | tk_fin | PAR_0024
RUF | 81 Biogas, Basic Plant, small | Biogas plant, Basic plant, small [~ 3,000 Nm3 CH4/h] | Financial data | - of which equipment [M€/MWh Output] | M€/MWhOutput |  | [G, H, I, J] |  | Upper | 2050 | 0.73511 | RUF_0005 | tk_fin | PAR_0024
RUF | 81 Biogas, Basic Plant, small | Biogas plant, Basic plant, small [~ 3,000 Nm3 CH4/h] | Financial data | - of which equipment [M€/MWh Output] | M€/MWhOutput |  | [G, H, I, J] |  | crtl | 2025 | 0.82597 | RUF_0005 | tk_fin | PAR_0024
RUF | 81 Biogas, Basic Plant, small | Biogas plant, Basic plant, small [~ 3,000 Nm3 CH4/h] | Financial data | - of which equipment [M€/MWh Output] | M€/MWhOutput |  | [G, H, I, J] |  | ctrl | 2020 | 0.82597 | RUF_0005 | tk_fin | PAR_0024
RUF | 81 Biogas, Basic Plant, small | Biogas plant, Basic plant, small [~ 3,000 Nm3 CH4/h] | Financial data | - of which equipment [M€/MWh Output] | M€/MWhOutput |  | [G, H, I, J] |  | ctrl | 2030 | 0.71859 | RUF_0005 | tk_fin | PAR_0024
RUF | 81 Biogas, Basic Plant, small | Biogas plant, Basic plant, small [~ 3,000 Nm3 CH4/h] | Financial data | - of which equipment [M€/MWh Output] | M€/MWhOutput |  | [G, H, I, J] |  | ctrl | 2040 | 0.69381 | RUF_0005 | tk_fin | PAR_0024
RUF | 81 Biogas, Basic Plant, small | Biogas plant, Basic plant, small [~ 3,000 Nm3 CH4/h] | Financial data | - of which equipment [M€/MWh Output] | M€/MWhOutput |  | [G, H, I, J] |  | ctrl | 2050 | 0.65251 | RUF_0005 | tk_fin | PAR_0024
RUF | 81 Biogas, Basic Plant, small | Biogas plant, Basic plant, small [~ 3,000 Nm3 CH4/h] | Financial data | - of which heat [€/(ton input/year)] | €/(toninput/year) |  | [G, H, I] | 1 | crtl | 2025 | 0.72827 | RUF_0005 | tk_fin | PAR_0028
RUF | 81 Biogas, Basic Plant, small | Biogas plant, Basic plant, small [~ 3,000 Nm3 CH4/h] | Financial data | - of which heat [€/(ton input/year)] | €/(toninput/year) |  | [G, H, I] | 1 | ctrl | 2020 | 0.72827 | RUF_0005 | tk_fin | PAR_0028
RUF | 81 Biogas, Basic Plant, small | Biogas plant, Basic plant, small [~ 3,000 Nm3 CH4/h] | Financial data | - of which heat [€/(ton input/year)] | €/(toninput/year) |  | [G, H, I] | 1 | ctrl | 2030 | 0.6336 | RUF_0005 | tk_fin | PAR_0028
RUF | 81 Biogas, Basic Plant, small | Biogas plant, Basic plant, small [~ 3,000 Nm3 CH4/h] | Financial data | - of which heat [€/(ton input/year)] | €/(toninput/year) |  | [G, H, I] | 1 | ctrl | 2040 | 0.61175 | RUF_0005 | tk_fin | PAR_0028
RUF | 81 Biogas, Basic Plant, small | Biogas plant, Basic plant, small [~ 3,000 Nm3 CH4/h] | Financial data | - of which heat [€/(ton input/year)] | €/(toninput/year) |  | [G, H, I] | 1 | ctrl | 2050 | 0.57534 | RUF_0005 | tk_fin | PAR_0028
RUF | 81 Biogas, Basic Plant, small | Biogas plant, Basic plant, small [~ 3,000 Nm3 CH4/h] | Financial data | - of which installation [M€/MWh Output] | M€/MWhOutput |  | [G, H, I, J] |  | Lower | 2025 | 0.17552 | RUF_0005 | tk_fin | PAR_0030
RUF | 81 Biogas, Basic Plant, small | Biogas plant, Basic plant, small [~ 3,000 Nm3 CH4/h] | Financial data | - of which installation [M€/MWh Output] | M€/MWhOutput |  | [G, H, I, J] |  | Lower | 2050 | 0.14454 | RUF_0005 | tk_fin | PAR_0030
RUF | 81 Biogas, Basic Plant, small | Biogas plant, Basic plant, small [~ 3,000 Nm3 CH4/h] | Financial data | - of which installation [M€/MWh Output] | M€/MWhOutput |  | [G, H, I, J] |  | Upper | 2025 | 0.23747 | RUF_0005 | tk_fin | PAR_0030
RUF | 81 Biogas, Basic Plant, small | Biogas plant, Basic plant, small [~ 3,000 Nm3 CH4/h] | Financial data | - of which installation [M€/MWh Output] | M€/MWhOutput |  | [G, H, I, J] |  | Upper | 2050 | 0.18378 | RUF_0005 | tk_fin | PAR_0030
RUF | 81 Biogas, Basic Plant, small | Biogas plant, Basic plant, small [~ 3,000 Nm3 CH4/h] | Financial data | - of which installation [M€/MWh Output] | M€/MWhOutput |  | [G, H, I, J] |  | crtl | 2025 | 0.20649 | RUF_0005 | tk_fin | PAR_0030
RUF | 81 Biogas, Basic Plant, small | Biogas plant, Basic plant, small [~ 3,000 Nm3 CH4/h] | Financial data | - of which installation [M€/MWh Output] | M€/MWhOutput |  | [G, H, I, J] |  | ctrl | 2020 | 0.20649 | RUF_0005 | tk_fin | PAR_0030
RUF | 81 Biogas, Basic Plant, small | Biogas plant, Basic plant, small [~ 3,000 Nm3 CH4/h] | Financial data | - of which installation [M€/MWh Output] | M€/MWhOutput |  | [G, H, I, J] |  | ctrl | 2030 | 0.17965 | RUF_0005 | tk_fin | PAR_0030
RUF | 81 Biogas, Basic Plant, small | Biogas plant, Basic plant, small [~ 3,000 Nm3 CH4/h] | Financial data | - of which installation [M€/MWh Output] | M€/MWhOutput |  | [G, H, I, J] |  | ctrl | 2040 | 0.17345 | RUF_0005 | tk_fin | PAR_0030
RUF | 81 Biogas, Basic Plant, small | Biogas plant, Basic plant, small [~ 3,000 Nm3 CH4/h] | Financial data | - of which installation [M€/MWh Output] | M€/MWhOutput |  | [G, H, I, J] |  | ctrl | 2050 | 0.16313 | RUF_0005 | tk_fin | PAR_0030
RUF | 81 Biogas, Basic Plant, small | Biogas plant, Basic plant, small [~ 3,000 Nm3 CH4/h] | Financial data | Specific investment [M€/MWh Output] | M€/MWhOutput |  | [G, H, I, J, N, O] | 1 | Lower | 2025 | 0.87759 | RUF_0005 | tk_fin | PAR_0253
RUF | 81 Biogas, Basic Plant, small | Biogas plant, Basic plant, small [~ 3,000 Nm3 CH4/h] | Financial data | Specific investment [M€/MWh Output] | M€/MWhOutput |  | [G, H, I, J, N, O] | 1 | Lower | 2050 | 0.72272 | RUF_0005 | tk_fin | PAR_0253
RUF | 81 Biogas, Basic Plant, small | Biogas plant, Basic plant, small [~ 3,000 Nm3 CH4/h] | Financial data | Specific investment [M€/MWh Output] | M€/MWhOutput |  | [G, H, I, J, N, O] | 1 | Upper | 2025 | 1.1873 | RUF_0005 | tk_fin | PAR_0253
RUF | 81 Biogas, Basic Plant, small | Biogas plant, Basic plant, small [~ 3,000 Nm3 CH4/h] | Financial data | Specific investment [M€/MWh Output] | M€/MWhOutput |  | [G, H, I, J, N, O] | 1 | Upper | 2050 | 0.91889 | RUF_0005 | tk_fin | PAR_0253
RUF | 81 Biogas, Basic Plant, small | Biogas plant, Basic plant, small [~ 3,000 Nm3 CH4/h] | Financial data | Specific investment [M€/MWh Output] | M€/MWhOutput |  | [G, H, I, J, N, O] | 1 | crtl | 2025 | 1.0325 | RUF_0005 | tk_fin | PAR_0253
RUF | 81 Biogas, Basic Plant, small | Biogas plant, Basic plant, small [~ 3,000 Nm3 CH4/h] | Financial data | Specific investment [M€/MWh Output] | M€/MWhOutput |  | [G, H, I, J, N, O] | 1 | ctrl | 2020 | 1.0325 | RUF_0005 | tk_fin | PAR_0253
RUF | 81 Biogas, Basic Plant, small | Biogas plant, Basic plant, small [~ 3,000 Nm3 CH4/h] | Financial data | Specific investment [M€/MWh Output] | M€/MWhOutput |  | [G, H, I, J, N, O] | 1 | ctrl | 2030 | 0.89824 | RUF_0005 | tk_fin | PAR_0253
RUF | 81 Biogas, Basic Plant, small | Biogas plant, Basic plant, small [~ 3,000 Nm3 CH4/h] | Financial data | Specific investment [M€/MWh Output] | M€/MWhOutput |  | [G, H, I, J, N, O] | 1 | ctrl | 2040 | 0.86726 | RUF_0005 | tk_fin | PAR_0253
RUF | 81 Biogas, Basic Plant, small | Biogas plant, Basic plant, small [~ 3,000 Nm3 CH4/h] | Financial data | Specific investment [M€/MWh Output] | M€/MWhOutput |  | [G, H, I, J, N, O] | 1 | ctrl | 2050 | 0.81564 | RUF_0005 | tk_fin | PAR_0253
RUF | 81 Biogas, Basic Plant, small | Biogas plant, Basic plant, small [~ 3,000 Nm3 CH4/h] | Financial data | Total O&M [k€/MW/year] | k€/MW/year |  | [G, H, I, L] | 1 | Lower | 2025 | 68.2491 | RUF_0005 | tk_fin | PAR_0284
RUF | 81 Biogas, Basic Plant, small | Biogas plant, Basic plant, small [~ 3,000 Nm3 CH4/h] | Financial data | Total O&M [k€/MW/year] | k€/MW/year |  | [G, H, I, L] | 1 | Lower | 2050 | 56.2052 | RUF_0005 | tk_fin | PAR_0284
RUF | 81 Biogas, Basic Plant, small | Biogas plant, Basic plant, small [~ 3,000 Nm3 CH4/h] | Financial data | Total O&M [k€/MW/year] | k€/MW/year |  | [G, H, I, L] | 1 | Upper | 2025 | 92.337 | RUF_0005 | tk_fin | PAR_0284
RUF | 81 Biogas, Basic Plant, small | Biogas plant, Basic plant, small [~ 3,000 Nm3 CH4/h] | Financial data | Total O&M [k€/MW/year] | k€/MW/year |  | [G, H, I, L] | 1 | Upper | 2050 | 71.4608 | RUF_0005 | tk_fin | PAR_0284
RUF | 81 Biogas, Basic Plant, small | Biogas plant, Basic plant, small [~ 3,000 Nm3 CH4/h] | Financial data | Total O&M [k€/MW/year] | k€/MW/year |  | [G, H, I, L] | 1 | crtl | 2025 | 80.2931 | RUF_0005 | tk_fin | PAR_0284
RUF | 81 Biogas, Basic Plant, small | Biogas plant, Basic plant, small [~ 3,000 Nm3 CH4/h] | Financial data | Total O&M [k€/MW/year] | k€/MW/year |  | [G, H, I, L] | 1 | ctrl | 2020 | 80.2931 | RUF_0005 | tk_fin | PAR_0284
RUF | 81 Biogas, Basic Plant, small | Biogas plant, Basic plant, small [~ 3,000 Nm3 CH4/h] | Financial data | Total O&M [k€/MW/year] | k€/MW/year |  | [G, H, I, L] | 1 | ctrl | 2030 | 69.855 | RUF_0005 | tk_fin | PAR_0284
RUF | 81 Biogas, Basic Plant, small | Biogas plant, Basic plant, small [~ 3,000 Nm3 CH4/h] | Financial data | Total O&M [k€/MW/year] | k€/MW/year |  | [G, H, I, L] | 1 | ctrl | 2040 | 67.4462 | RUF_0005 | tk_fin | PAR_0284
RUF | 81 Biogas, Basic Plant, small | Biogas plant, Basic plant, small [~ 3,000 Nm3 CH4/h] | Financial data | Total O&M [k€/MW/year] | k€/MW/year |  | [G, H, I, L] | 1 | ctrl | 2050 | 63.4315 | RUF_0005 | tk_fin | PAR_0284
RUF | 81 Biogas, Basic Plant, small | Biogas plant, Basic plant, small [~ 3,000 Nm3 CH4/h] | Financial data | Total O&M [€/(ton input/year)] | €/(toninput/year) |  | [G, H, I, K, P] | 1 | Lower | 2025 | 3.3655 | RUF_0005 | tk_fin | PAR_0285
RUF | 81 Biogas, Basic Plant, small | Biogas plant, Basic plant, small [~ 3,000 Nm3 CH4/h] | Financial data | Total O&M [€/(ton input/year)] | €/(toninput/year) |  | [G, H, I, K, P] | 1 | Lower | 2050 | 2.7716 | RUF_0005 | tk_fin | PAR_0285
RUF | 81 Biogas, Basic Plant, small | Biogas plant, Basic plant, small [~ 3,000 Nm3 CH4/h] | Financial data | Total O&M [€/(ton input/year)] | €/(toninput/year) |  | [G, H, I, K, P] | 1 | Upper | 2025 | 4.5533 | RUF_0005 | tk_fin | PAR_0285
RUF | 81 Biogas, Basic Plant, small | Biogas plant, Basic plant, small [~ 3,000 Nm3 CH4/h] | Financial data | Total O&M [€/(ton input/year)] | €/(toninput/year) |  | [G, H, I, K, P] | 1 | Upper | 2050 | 3.5239 | RUF_0005 | tk_fin | PAR_0285
RUF | 81 Biogas, Basic Plant, small | Biogas plant, Basic plant, small [~ 3,000 Nm3 CH4/h] | Financial data | Total O&M [€/(ton input/year)] | €/(toninput/year) |  | [G, H, I, K, P] | 1 | crtl | 2025 | 3.9594 | RUF_0005 | tk_fin | PAR_0285
RUF | 81 Biogas, Basic Plant, small | Biogas plant, Basic plant, small [~ 3,000 Nm3 CH4/h] | Financial data | Total O&M [€/(ton input/year)] | €/(toninput/year) |  | [G, H, I, K, P] | 1 | ctrl | 2020 | 3.9594 | RUF_0005 | tk_fin | PAR_0285
RUF | 81 Biogas, Basic Plant, small | Biogas plant, Basic plant, small [~ 3,000 Nm3 CH4/h] | Financial data | Total O&M [€/(ton input/year)] | €/(toninput/year) |  | [G, H, I, K, P] | 1 | ctrl | 2030 | 3.4447 | RUF_0005 | tk_fin | PAR_0285
RUF | 81 Biogas, Basic Plant, small | Biogas plant, Basic plant, small [~ 3,000 Nm3 CH4/h] | Financial data | Total O&M [€/(ton input/year)] | €/(toninput/year) |  | [G, H, I, K, P] | 1 | ctrl | 2040 | 3.3259 | RUF_0005 | tk_fin | PAR_0285
RUF | 81 Biogas, Basic Plant, small | Biogas plant, Basic plant, small [~ 3,000 Nm3 CH4/h] | Financial data | Total O&M [€/(ton input/year)] | €/(toninput/year) |  | [G, H, I, K, P] | 1 | ctrl | 2050 | 3.1279 | RUF_0005 | tk_fin | PAR_0285
RUF | 81 Biogas, Basic Plant, small | Biogas plant, Basic plant, small [~ 3,000 Nm3 CH4/h] | Technology-specific data | CO2 ressource [kton/year] | kton/year |  |  |  | crtl | 2025 | 37.9555 | RUF_0005 | tk_tsd | PAR_0075
RUF | 81 Biogas, Basic Plant, small | Biogas plant, Basic plant, small [~ 3,000 Nm3 CH4/h] | Technology-specific data | CO2 ressource [kton/year] | kton/year |  |  |  | ctrl | 2020 | 37.9555 | RUF_0005 | tk_tsd | PAR_0075
RUF | 81 Biogas, Basic Plant, small | Biogas plant, Basic plant, small [~ 3,000 Nm3 CH4/h] | Technology-specific data | CO2 ressource [kton/year] | kton/year |  |  |  | ctrl | 2030 | 37.9555 | RUF_0005 | tk_tsd | PAR_0075
RUF | 81 Biogas, Basic Plant, small | Biogas plant, Basic plant, small [~ 3,000 Nm3 CH4/h] | Technology-specific data | CO2 ressource [kton/year] | kton/year |  |  |  | ctrl | 2040 | 37.9555 | RUF_0005 | tk_tsd | PAR_0075
RUF | 81 Biogas, Basic Plant, small | Biogas plant, Basic plant, small [~ 3,000 Nm3 CH4/h] | Technology-specific data | CO2 ressource [kton/year] | kton/year |  |  |  | ctrl | 2050 | 37.9555 | RUF_0005 | tk_tsd | PAR_0075
RUF | 81 Biogas, Basic Plant, small | Biogas plant, Basic plant, small [~ 3,000 Nm3 CH4/h] | Technology-specific data | CO2 ressource [mill. Nm3 CO2/year] | mill.Nm3CO2/year |  |  | 1 | crtl | 2025 | 19.2271 | RUF_0005 | tk_tsd | PAR_0076
RUF | 81 Biogas, Basic Plant, small | Biogas plant, Basic plant, small [~ 3,000 Nm3 CH4/h] | Technology-specific data | CO2 ressource [mill. Nm3 CO2/year] | mill.Nm3CO2/year |  |  | 1 | ctrl | 2020 | 19.2271 | RUF_0005 | tk_tsd | PAR_0076
RUF | 81 Biogas, Basic Plant, small | Biogas plant, Basic plant, small [~ 3,000 Nm3 CH4/h] | Technology-specific data | CO2 ressource [mill. Nm3 CO2/year] | mill.Nm3CO2/year |  |  | 1 | ctrl | 2030 | 19.2271 | RUF_0005 | tk_tsd | PAR_0076
RUF | 81 Biogas, Basic Plant, small | Biogas plant, Basic plant, small [~ 3,000 Nm3 CH4/h] | Technology-specific data | CO2 ressource [mill. Nm3 CO2/year] | mill.Nm3CO2/year |  |  | 1 | ctrl | 2040 | 19.2271 | RUF_0005 | tk_tsd | PAR_0076
RUF | 81 Biogas, Basic Plant, small | Biogas plant, Basic plant, small [~ 3,000 Nm3 CH4/h] | Technology-specific data | CO2 ressource [mill. Nm3 CO2/year] | mill.Nm3CO2/year |  |  | 1 | ctrl | 2050 | 19.2271 | RUF_0005 | tk_tsd | PAR_0076
RUF | 81 Biogas, Basic Plant, small | Biogas plant, Basic plant, small [~ 3,000 Nm3 CH4/h] | Technology-specific data | DS% |  |  | N | [1, 2] | crtl | 2025 | 0.16 | RUF_0005 | tk_tsd | PAR_0086
RUF | 81 Biogas, Basic Plant, small | Biogas plant, Basic plant, small [~ 3,000 Nm3 CH4/h] | Technology-specific data | DS% |  |  | N | [1, 2] | ctrl | 2020 | 0.16 | RUF_0005 | tk_tsd | PAR_0086
RUF | 81 Biogas, Basic Plant, small | Biogas plant, Basic plant, small [~ 3,000 Nm3 CH4/h] | Technology-specific data | DS% |  |  | N | [1, 2] | ctrl | 2030 | 0.16 | RUF_0005 | tk_tsd | PAR_0086
RUF | 81 Biogas, Basic Plant, small | Biogas plant, Basic plant, small [~ 3,000 Nm3 CH4/h] | Technology-specific data | DS% |  |  | N | [1, 2] | ctrl | 2040 | 0.16 | RUF_0005 | tk_tsd | PAR_0086
RUF | 81 Biogas, Basic Plant, small | Biogas plant, Basic plant, small [~ 3,000 Nm3 CH4/h] | Technology-specific data | DS% |  |  | N | [1, 2] | ctrl | 2050 | 0.16 | RUF_0005 | tk_tsd | PAR_0086
RUF | 81 Biogas, Basic Plant, small | Biogas plant, Basic plant, small [~ 3,000 Nm3 CH4/h] | Technology-specific data | HRT [days] | days |  | M | [1, 2] | crtl | 2025 | 65 | RUF_0005 | tk_tsd | PAR_0155
RUF | 81 Biogas, Basic Plant, small | Biogas plant, Basic plant, small [~ 3,000 Nm3 CH4/h] | Technology-specific data | HRT [days] | days |  | M | [1, 2] | ctrl | 2020 | 65 | RUF_0005 | tk_tsd | PAR_0155
RUF | 81 Biogas, Basic Plant, small | Biogas plant, Basic plant, small [~ 3,000 Nm3 CH4/h] | Technology-specific data | HRT [days] | days |  | M | [1, 2] | ctrl | 2030 | 65 | RUF_0005 | tk_tsd | PAR_0155
RUF | 81 Biogas, Basic Plant, small | Biogas plant, Basic plant, small [~ 3,000 Nm3 CH4/h] | Technology-specific data | HRT [days] | days |  | M | [1, 2] | ctrl | 2040 | 65 | RUF_0005 | tk_tsd | PAR_0155
RUF | 81 Biogas, Basic Plant, small | Biogas plant, Basic plant, small [~ 3,000 Nm3 CH4/h] | Technology-specific data | HRT [days] | days |  | M | [1, 2] | ctrl | 2050 | 65 | RUF_0005 | tk_tsd | PAR_0155
RUF | 81 Biogas, Basic Plant, small | Biogas plant, Basic plant, small [~ 3,000 Nm3 CH4/h] | Technology-specific data | Hourly gas output [k Nm3 CH4/h] | kNm3CH4/h |  |  | [1, 3] | crtl | 2025 | 2.9736 | RUF_0005 | tk_tsd | PAR_0154
RUF | 81 Biogas, Basic Plant, small | Biogas plant, Basic plant, small [~ 3,000 Nm3 CH4/h] | Technology-specific data | Hourly gas output [k Nm3 CH4/h] | kNm3CH4/h |  |  | [1, 3] | ctrl | 2020 | 2.9736 | RUF_0005 | tk_tsd | PAR_0154
RUF | 81 Biogas, Basic Plant, small | Biogas plant, Basic plant, small [~ 3,000 Nm3 CH4/h] | Technology-specific data | Hourly gas output [k Nm3 CH4/h] | kNm3CH4/h |  |  | [1, 3] | ctrl | 2030 | 2.9736 | RUF_0005 | tk_tsd | PAR_0154
RUF | 81 Biogas, Basic Plant, small | Biogas plant, Basic plant, small [~ 3,000 Nm3 CH4/h] | Technology-specific data | Hourly gas output [k Nm3 CH4/h] | kNm3CH4/h |  |  | [1, 3] | ctrl | 2040 | 2.9736 | RUF_0005 | tk_tsd | PAR_0154
RUF | 81 Biogas, Basic Plant, small | Biogas plant, Basic plant, small [~ 3,000 Nm3 CH4/h] | Technology-specific data | Hourly gas output [k Nm3 CH4/h] | kNm3CH4/h |  |  | [1, 3] | ctrl | 2050 | 2.9736 | RUF_0005 | tk_tsd | PAR_0154
RUF | 81 Biogas, Basic Plant, small | Biogas plant, Basic plant, small [~ 3,000 Nm3 CH4/h] | Technology-specific data | Methane emission [% of output] | pct.ofoutput |  |  | [1, 4] | crtl | 2025 | 0.009 | RUF_0005 | tk_tsd | PAR_0173
RUF | 81 Biogas, Basic Plant, small | Biogas plant, Basic plant, small [~ 3,000 Nm3 CH4/h] | Technology-specific data | Methane emission [% of output] | pct.ofoutput |  |  | [1, 4] | ctrl | 2020 | 0.009 | RUF_0005 | tk_tsd | PAR_0173
RUF | 81 Biogas, Basic Plant, small | Biogas plant, Basic plant, small [~ 3,000 Nm3 CH4/h] | Technology-specific data | Methane emission [% of output] | pct.ofoutput |  |  | [1, 4] | ctrl | 2030 | 0.009 | RUF_0005 | tk_tsd | PAR_0173
RUF | 81 Biogas, Basic Plant, small | Biogas plant, Basic plant, small [~ 3,000 Nm3 CH4/h] | Technology-specific data | Methane emission [% of output] | pct.ofoutput |  |  | [1, 4] | ctrl | 2040 | 0.009 | RUF_0005 | tk_tsd | PAR_0173
RUF | 81 Biogas, Basic Plant, small | Biogas plant, Basic plant, small [~ 3,000 Nm3 CH4/h] | Technology-specific data | Methane emission [% of output] | pct.ofoutput |  |  | [1, 4] | ctrl | 2050 | 0.009 | RUF_0005 | tk_tsd | PAR_0173
RUF | 81 Biogas, Basic Plant, small | Biogas plant, Basic plant, small [~ 3,000 Nm3 CH4/h] | Technology-specific data | Yearly gas output [mill. Nm3 CH4/year] | mill.Nm3CH4/year |  |  | [1, 3] | crtl | 2025 | 26.0485 | RUF_0005 | tk_tsd | PAR_0345
RUF | 81 Biogas, Basic Plant, small | Biogas plant, Basic plant, small [~ 3,000 Nm3 CH4/h] | Technology-specific data | Yearly gas output [mill. Nm3 CH4/year] | mill.Nm3CH4/year |  |  | [1, 3] | ctrl | 2020 | 26.0485 | RUF_0005 | tk_tsd | PAR_0345
RUF | 81 Biogas, Basic Plant, small | Biogas plant, Basic plant, small [~ 3,000 Nm3 CH4/h] | Technology-specific data | Yearly gas output [mill. Nm3 CH4/year] | mill.Nm3CH4/year |  |  | [1, 3] | ctrl | 2030 | 26.0485 | RUF_0005 | tk_tsd | PAR_0345
RUF | 81 Biogas, Basic Plant, small | Biogas plant, Basic plant, small [~ 3,000 Nm3 CH4/h] | Technology-specific data | Yearly gas output [mill. Nm3 CH4/year] | mill.Nm3CH4/year |  |  | [1, 3] | ctrl | 2040 | 26.0485 | RUF_0005 | tk_tsd | PAR_0345
RUF | 81 Biogas, Basic Plant, small | Biogas plant, Basic plant, small [~ 3,000 Nm3 CH4/h] | Technology-specific data | Yearly gas output [mill. Nm3 CH4/year] | mill.Nm3CH4/year |  |  | [1, 3] | ctrl | 2050 | 26.0485 | RUF_0005 | tk_tsd | PAR_0345
RUF | 81 Biogas, Basic Plant, large | Biogas plant, Basic plant, large [~ 6,000 Nm3 CH4/h] | Energy/technical data | Aux. electricity [% of output energy] | pct.ofoutputenergy |  | C | 1 | Lower | 2025 | 0.015853 | RUF_0004 | tk_etd | PAR_0044
RUF | 81 Biogas, Basic Plant, large | Biogas plant, Basic plant, large [~ 6,000 Nm3 CH4/h] | Energy/technical data | Aux. electricity [% of output energy] | pct.ofoutputenergy |  | C | 1 | Lower | 2050 | 0.012524 | RUF_0004 | tk_etd | PAR_0044
RUF | 81 Biogas, Basic Plant, large | Biogas plant, Basic plant, large [~ 6,000 Nm3 CH4/h] | Energy/technical data | Aux. electricity [% of output energy] | pct.ofoutputenergy |  | C | 1 | Upper | 2025 | 0.026422 | RUF_0004 | tk_etd | PAR_0044
RUF | 81 Biogas, Basic Plant, large | Biogas plant, Basic plant, large [~ 6,000 Nm3 CH4/h] | Energy/technical data | Aux. electricity [% of output energy] | pct.ofoutputenergy |  | C | 1 | Upper | 2050 | 0.020873 | RUF_0004 | tk_etd | PAR_0044
RUF | 81 Biogas, Basic Plant, large | Biogas plant, Basic plant, large [~ 6,000 Nm3 CH4/h] | Energy/technical data | Aux. electricity [% of output energy] | pct.ofoutputenergy |  | C | 1 | crtl | 2025 | 0.021137 | RUF_0004 | tk_etd | PAR_0044
RUF | 81 Biogas, Basic Plant, large | Biogas plant, Basic plant, large [~ 6,000 Nm3 CH4/h] | Energy/technical data | Aux. electricity [% of output energy] | pct.ofoutputenergy |  | C | 1 | ctrl | 2020 | 0.021137 | RUF_0004 | tk_etd | PAR_0044
RUF | 81 Biogas, Basic Plant, large | Biogas plant, Basic plant, large [~ 6,000 Nm3 CH4/h] | Energy/technical data | Aux. electricity [% of output energy] | pct.ofoutputenergy |  | C | 1 | ctrl | 2030 | 0.018389 | RUF_0004 | tk_etd | PAR_0044
RUF | 81 Biogas, Basic Plant, large | Biogas plant, Basic plant, large [~ 6,000 Nm3 CH4/h] | Energy/technical data | Aux. electricity [% of output energy] | pct.ofoutputenergy |  | C | 1 | ctrl | 2040 | 0.017755 | RUF_0004 | tk_etd | PAR_0044
RUF | 81 Biogas, Basic Plant, large | Biogas plant, Basic plant, large [~ 6,000 Nm3 CH4/h] | Energy/technical data | Aux. electricity [% of output energy] | pct.ofoutputenergy |  | C | 1 | ctrl | 2050 | 0.016698 | RUF_0004 | tk_etd | PAR_0044
RUF | 81 Biogas, Basic Plant, large | Biogas plant, Basic plant, large [~ 6,000 Nm3 CH4/h] | Energy/technical data | Aux. electricity [kWh/ton input] | kWh/toninput |  | C | 1 | Lower | 2025 | 6.901 | RUF_0004 | tk_etd | PAR_0045
RUF | 81 Biogas, Basic Plant, large | Biogas plant, Basic plant, large [~ 6,000 Nm3 CH4/h] | Energy/technical data | Aux. electricity [kWh/ton input] | kWh/toninput |  | C | 1 | Lower | 2050 | 5.4518 | RUF_0004 | tk_etd | PAR_0045
RUF | 81 Biogas, Basic Plant, large | Biogas plant, Basic plant, large [~ 6,000 Nm3 CH4/h] | Energy/technical data | Aux. electricity [kWh/ton input] | kWh/toninput |  | C | 1 | Upper | 2025 | 11.5016 | RUF_0004 | tk_etd | PAR_0045
RUF | 81 Biogas, Basic Plant, large | Biogas plant, Basic plant, large [~ 6,000 Nm3 CH4/h] | Energy/technical data | Aux. electricity [kWh/ton input] | kWh/toninput |  | C | 1 | Upper | 2050 | 9.0863 | RUF_0004 | tk_etd | PAR_0045
RUF | 81 Biogas, Basic Plant, large | Biogas plant, Basic plant, large [~ 6,000 Nm3 CH4/h] | Energy/technical data | Aux. electricity [kWh/ton input] | kWh/toninput |  | C | 1 | crtl | 2025 | 9.2013 | RUF_0004 | tk_etd | PAR_0045
RUF | 81 Biogas, Basic Plant, large | Biogas plant, Basic plant, large [~ 6,000 Nm3 CH4/h] | Energy/technical data | Aux. electricity [kWh/ton input] | kWh/toninput |  | C | 1 | ctrl | 2020 | 9.2013 | RUF_0004 | tk_etd | PAR_0045
RUF | 81 Biogas, Basic Plant, large | Biogas plant, Basic plant, large [~ 6,000 Nm3 CH4/h] | Energy/technical data | Aux. electricity [kWh/ton input] | kWh/toninput |  | C | 1 | ctrl | 2030 | 8.0051 | RUF_0004 | tk_etd | PAR_0045
RUF | 81 Biogas, Basic Plant, large | Biogas plant, Basic plant, large [~ 6,000 Nm3 CH4/h] | Energy/technical data | Aux. electricity [kWh/ton input] | kWh/toninput |  | C | 1 | ctrl | 2040 | 7.7291 | RUF_0004 | tk_etd | PAR_0045
RUF | 81 Biogas, Basic Plant, large | Biogas plant, Basic plant, large [~ 6,000 Nm3 CH4/h] | Energy/technical data | Aux. electricity [kWh/ton input] | kWh/toninput |  | C | 1 | ctrl | 2050 | 7.269 | RUF_0004 | tk_etd | PAR_0045
RUF | 81 Biogas, Basic Plant, large | Biogas plant, Basic plant, large [~ 6,000 Nm3 CH4/h] | Energy/technical data | Aux. process heat [% of output energy] | pct.ofoutputenergy |  | D | 1 | Lower | 2025 | 0.042958 | RUF_0004 | tk_etd | PAR_0046
RUF | 81 Biogas, Basic Plant, large | Biogas plant, Basic plant, large [~ 6,000 Nm3 CH4/h] | Energy/technical data | Aux. process heat [% of output energy] | pct.ofoutputenergy |  | D | 1 | Lower | 2050 | 0.033937 | RUF_0004 | tk_etd | PAR_0046
RUF | 81 Biogas, Basic Plant, large | Biogas plant, Basic plant, large [~ 6,000 Nm3 CH4/h] | Energy/technical data | Aux. process heat [% of output energy] | pct.ofoutputenergy |  | D | 1 | Upper | 2025 | 0.058119 | RUF_0004 | tk_etd | PAR_0046
RUF | 81 Biogas, Basic Plant, large | Biogas plant, Basic plant, large [~ 6,000 Nm3 CH4/h] | Energy/technical data | Aux. process heat [% of output energy] | pct.ofoutputenergy |  | D | 1 | Upper | 2050 | 0.045914 | RUF_0004 | tk_etd | PAR_0046
RUF | 81 Biogas, Basic Plant, large | Biogas plant, Basic plant, large [~ 6,000 Nm3 CH4/h] | Energy/technical data | Aux. process heat [% of output energy] | pct.ofoutputenergy |  | D | 1 | crtl | 2025 | 0.050539 | RUF_0004 | tk_etd | PAR_0046
RUF | 81 Biogas, Basic Plant, large | Biogas plant, Basic plant, large [~ 6,000 Nm3 CH4/h] | Energy/technical data | Aux. process heat [% of output energy] | pct.ofoutputenergy |  | D | 1 | ctrl | 2020 | 0.050539 | RUF_0004 | tk_etd | PAR_0046
RUF | 81 Biogas, Basic Plant, large | Biogas plant, Basic plant, large [~ 6,000 Nm3 CH4/h] | Energy/technical data | Aux. process heat [% of output energy] | pct.ofoutputenergy |  | D | 1 | ctrl | 2030 | 0.043969 | RUF_0004 | tk_etd | PAR_0046
RUF | 81 Biogas, Basic Plant, large | Biogas plant, Basic plant, large [~ 6,000 Nm3 CH4/h] | Energy/technical data | Aux. process heat [% of output energy] | pct.ofoutputenergy |  | D | 1 | ctrl | 2040 | 0.042452 | RUF_0004 | tk_etd | PAR_0046
RUF | 81 Biogas, Basic Plant, large | Biogas plant, Basic plant, large [~ 6,000 Nm3 CH4/h] | Energy/technical data | Aux. process heat [% of output energy] | pct.ofoutputenergy |  | D | 1 | ctrl | 2050 | 0.039925 | RUF_0004 | tk_etd | PAR_0046
RUF | 81 Biogas, Basic Plant, large | Biogas plant, Basic plant, large [~ 6,000 Nm3 CH4/h] | Energy/technical data | Aux. process heat [kWh/ton input] | kWh/toninput |  | D | 1 | Lower | 2025 | 18.7 | RUF_0004 | tk_etd | PAR_0047
RUF | 81 Biogas, Basic Plant, large | Biogas plant, Basic plant, large [~ 6,000 Nm3 CH4/h] | Energy/technical data | Aux. process heat [kWh/ton input] | kWh/toninput |  | D | 1 | Lower | 2050 | 14.773 | RUF_0004 | tk_etd | PAR_0047
RUF | 81 Biogas, Basic Plant, large | Biogas plant, Basic plant, large [~ 6,000 Nm3 CH4/h] | Energy/technical data | Aux. process heat [kWh/ton input] | kWh/toninput |  | D | 1 | Upper | 2025 | 25.3 | RUF_0004 | tk_etd | PAR_0047
RUF | 81 Biogas, Basic Plant, large | Biogas plant, Basic plant, large [~ 6,000 Nm3 CH4/h] | Energy/technical data | Aux. process heat [kWh/ton input] | kWh/toninput |  | D | 1 | Upper | 2050 | 19.987 | RUF_0004 | tk_etd | PAR_0047
RUF | 81 Biogas, Basic Plant, large | Biogas plant, Basic plant, large [~ 6,000 Nm3 CH4/h] | Energy/technical data | Aux. process heat [kWh/ton input] | kWh/toninput |  | D | 1 | crtl | 2025 | 22 | RUF_0004 | tk_etd | PAR_0047
RUF | 81 Biogas, Basic Plant, large | Biogas plant, Basic plant, large [~ 6,000 Nm3 CH4/h] | Energy/technical data | Aux. process heat [kWh/ton input] | kWh/toninput |  | D | 1 | ctrl | 2020 | 22 | RUF_0004 | tk_etd | PAR_0047
RUF | 81 Biogas, Basic Plant, large | Biogas plant, Basic plant, large [~ 6,000 Nm3 CH4/h] | Energy/technical data | Aux. process heat [kWh/ton input] | kWh/toninput |  | D | 1 | ctrl | 2030 | 19.14 | RUF_0004 | tk_etd | PAR_0047
RUF | 81 Biogas, Basic Plant, large | Biogas plant, Basic plant, large [~ 6,000 Nm3 CH4/h] | Energy/technical data | Aux. process heat [kWh/ton input] | kWh/toninput |  | D | 1 | ctrl | 2040 | 18.48 | RUF_0004 | tk_etd | PAR_0047
RUF | 81 Biogas, Basic Plant, large | Biogas plant, Basic plant, large [~ 6,000 Nm3 CH4/h] | Energy/technical data | Aux. process heat [kWh/ton input] | kWh/toninput |  | D | 1 | ctrl | 2050 | 17.38 | RUF_0004 | tk_etd | PAR_0047
RUF | 81 Biogas, Basic Plant, large | Biogas plant, Basic plant, large [~ 6,000 Nm3 CH4/h] | Energy/technical data | Biogas [%] | pct. |  |  | 1 | crtl | 2025 | 1 | RUF_0004 | tk_etd | PAR_0056
RUF | 81 Biogas, Basic Plant, large | Biogas plant, Basic plant, large [~ 6,000 Nm3 CH4/h] | Energy/technical data | Biogas [%] | pct. |  |  | 1 | ctrl | 2020 | 1 | RUF_0004 | tk_etd | PAR_0056
RUF | 81 Biogas, Basic Plant, large | Biogas plant, Basic plant, large [~ 6,000 Nm3 CH4/h] | Energy/technical data | Biogas [%] | pct. |  |  | 1 | ctrl | 2030 | 1 | RUF_0004 | tk_etd | PAR_0056
RUF | 81 Biogas, Basic Plant, large | Biogas plant, Basic plant, large [~ 6,000 Nm3 CH4/h] | Energy/technical data | Biogas [%] | pct. |  |  | 1 | ctrl | 2040 | 1 | RUF_0004 | tk_etd | PAR_0056
RUF | 81 Biogas, Basic Plant, large | Biogas plant, Basic plant, large [~ 6,000 Nm3 CH4/h] | Energy/technical data | Biogas [%] | pct. |  |  | 1 | ctrl | 2050 | 1 | RUF_0004 | tk_etd | PAR_0056
RUF | 81 Biogas, Basic Plant, large | Biogas plant, Basic plant, large [~ 6,000 Nm3 CH4/h] | Energy/technical data | Biogas [GJ/ton input] | GJ/toninput |  | R | 1 | crtl | 2025 | 1.59 | RUF_0004 | tk_etd | PAR_0057
RUF | 81 Biogas, Basic Plant, large | Biogas plant, Basic plant, large [~ 6,000 Nm3 CH4/h] | Energy/technical data | Biogas [GJ/ton input] | GJ/toninput |  | R | 1 | ctrl | 2020 | 1.59 | RUF_0004 | tk_etd | PAR_0057
RUF | 81 Biogas, Basic Plant, large | Biogas plant, Basic plant, large [~ 6,000 Nm3 CH4/h] | Energy/technical data | Biogas [GJ/ton input] | GJ/toninput |  | R | 1 | ctrl | 2030 | 1.59 | RUF_0004 | tk_etd | PAR_0057
RUF | 81 Biogas, Basic Plant, large | Biogas plant, Basic plant, large [~ 6,000 Nm3 CH4/h] | Energy/technical data | Biogas [GJ/ton input] | GJ/toninput |  | R | 1 | ctrl | 2040 | 1.59 | RUF_0004 | tk_etd | PAR_0057
RUF | 81 Biogas, Basic Plant, large | Biogas plant, Basic plant, large [~ 6,000 Nm3 CH4/h] | Energy/technical data | Biogas [GJ/ton input] | GJ/toninput |  | R | 1 | ctrl | 2050 | 1.59 | RUF_0004 | tk_etd | PAR_0057
RUF | 81 Biogas, Basic Plant, large | Biogas plant, Basic plant, large [~ 6,000 Nm3 CH4/h] | Energy/technical data | Biogas production, [MJ/s] | MJ/s |  |  | [1, 2] | crtl | 2025 | 59.2818 | RUF_0004 | tk_etd | PAR_0062
RUF | 81 Biogas, Basic Plant, large | Biogas plant, Basic plant, large [~ 6,000 Nm3 CH4/h] | Energy/technical data | Biogas production, [MJ/s] | MJ/s |  |  | [1, 2] | ctrl | 2020 | 59.2818 | RUF_0004 | tk_etd | PAR_0062
RUF | 81 Biogas, Basic Plant, large | Biogas plant, Basic plant, large [~ 6,000 Nm3 CH4/h] | Energy/technical data | Biogas production, [MJ/s] | MJ/s |  |  | [1, 2] | ctrl | 2030 | 59.2818 | RUF_0004 | tk_etd | PAR_0062
RUF | 81 Biogas, Basic Plant, large | Biogas plant, Basic plant, large [~ 6,000 Nm3 CH4/h] | Energy/technical data | Biogas production, [MJ/s] | MJ/s |  |  | [1, 2] | ctrl | 2040 | 59.2818 | RUF_0004 | tk_etd | PAR_0062
RUF | 81 Biogas, Basic Plant, large | Biogas plant, Basic plant, large [~ 6,000 Nm3 CH4/h] | Energy/technical data | Biogas production, [MJ/s] | MJ/s |  |  | [1, 2] | ctrl | 2050 | 59.2818 | RUF_0004 | tk_etd | PAR_0062
RUF | 81 Biogas, Basic Plant, large | Biogas plant, Basic plant, large [~ 6,000 Nm3 CH4/h] | Energy/technical data | Biomass [mill. tons/year] | mill.tons/year |  | B | 1 | crtl | 2025 | 1.1938 | RUF_0004 | tk_etd | PAR_0064
RUF | 81 Biogas, Basic Plant, large | Biogas plant, Basic plant, large [~ 6,000 Nm3 CH4/h] | Energy/technical data | Biomass [mill. tons/year] | mill.tons/year |  | B | 1 | ctrl | 2020 | 1.1938 | RUF_0004 | tk_etd | PAR_0064
RUF | 81 Biogas, Basic Plant, large | Biogas plant, Basic plant, large [~ 6,000 Nm3 CH4/h] | Energy/technical data | Biomass [mill. tons/year] | mill.tons/year |  | B | 1 | ctrl | 2030 | 1.1938 | RUF_0004 | tk_etd | PAR_0064
RUF | 81 Biogas, Basic Plant, large | Biogas plant, Basic plant, large [~ 6,000 Nm3 CH4/h] | Energy/technical data | Biomass [mill. tons/year] | mill.tons/year |  | B | 1 | ctrl | 2040 | 1.1938 | RUF_0004 | tk_etd | PAR_0064
RUF | 81 Biogas, Basic Plant, large | Biogas plant, Basic plant, large [~ 6,000 Nm3 CH4/h] | Energy/technical data | Biomass [mill. tons/year] | mill.tons/year |  | B | 1 | ctrl | 2050 | 1.1938 | RUF_0004 | tk_etd | PAR_0064
RUF | 81 Biogas, Basic Plant, large | Biogas plant, Basic plant, large [~ 6,000 Nm3 CH4/h] | Energy/technical data | Capacity [mill. tons biomass input/year] | mill.tonsbiomassinput/year |  | [A, B] | 1 | Lower | 2025 | 1.0744 | RUF_0004 | tk_etd | PAR_0066
RUF | 81 Biogas, Basic Plant, large | Biogas plant, Basic plant, large [~ 6,000 Nm3 CH4/h] | Energy/technical data | Capacity [mill. tons biomass input/year] | mill.tonsbiomassinput/year |  | [A, B] | 1 | Lower | 2050 | 1.0744 | RUF_0004 | tk_etd | PAR_0066
RUF | 81 Biogas, Basic Plant, large | Biogas plant, Basic plant, large [~ 6,000 Nm3 CH4/h] | Energy/technical data | Capacity [mill. tons biomass input/year] | mill.tonsbiomassinput/year |  | [A, B] | 1 | Upper | 2025 | 1.3132 | RUF_0004 | tk_etd | PAR_0066
RUF | 81 Biogas, Basic Plant, large | Biogas plant, Basic plant, large [~ 6,000 Nm3 CH4/h] | Energy/technical data | Capacity [mill. tons biomass input/year] | mill.tonsbiomassinput/year |  | [A, B] | 1 | Upper | 2050 | 1.3132 | RUF_0004 | tk_etd | PAR_0066
RUF | 81 Biogas, Basic Plant, large | Biogas plant, Basic plant, large [~ 6,000 Nm3 CH4/h] | Energy/technical data | Capacity [mill. tons biomass input/year] | mill.tonsbiomassinput/year |  | [A, B] | 1 | crtl | 2025 | 1.1938 | RUF_0004 | tk_etd | PAR_0066
RUF | 81 Biogas, Basic Plant, large | Biogas plant, Basic plant, large [~ 6,000 Nm3 CH4/h] | Energy/technical data | Capacity [mill. tons biomass input/year] | mill.tonsbiomassinput/year |  | [A, B] | 1 | ctrl | 2020 | 1.1938 | RUF_0004 | tk_etd | PAR_0066
RUF | 81 Biogas, Basic Plant, large | Biogas plant, Basic plant, large [~ 6,000 Nm3 CH4/h] | Energy/technical data | Capacity [mill. tons biomass input/year] | mill.tonsbiomassinput/year |  | [A, B] | 1 | ctrl | 2030 | 1.1938 | RUF_0004 | tk_etd | PAR_0066
RUF | 81 Biogas, Basic Plant, large | Biogas plant, Basic plant, large [~ 6,000 Nm3 CH4/h] | Energy/technical data | Capacity [mill. tons biomass input/year] | mill.tonsbiomassinput/year |  | [A, B] | 1 | ctrl | 2040 | 1.1938 | RUF_0004 | tk_etd | PAR_0066
RUF | 81 Biogas, Basic Plant, large | Biogas plant, Basic plant, large [~ 6,000 Nm3 CH4/h] | Energy/technical data | Capacity [mill. tons biomass input/year] | mill.tonsbiomassinput/year |  | [A, B] | 1 | ctrl | 2050 | 1.1938 | RUF_0004 | tk_etd | PAR_0066
RUF | 81 Biogas, Basic Plant, large | Biogas plant, Basic plant, large [~ 6,000 Nm3 CH4/h] | Energy/technical data | Construction time [years] | years |  | [F, Q] |  | Lower | 2025 | 1 | RUF_0004 | tk_etd | PAR_0079
RUF | 81 Biogas, Basic Plant, large | Biogas plant, Basic plant, large [~ 6,000 Nm3 CH4/h] | Energy/technical data | Construction time [years] | years |  | [F, Q] |  | Lower | 2050 | 1 | RUF_0004 | tk_etd | PAR_0079
RUF | 81 Biogas, Basic Plant, large | Biogas plant, Basic plant, large [~ 6,000 Nm3 CH4/h] | Energy/technical data | Construction time [years] | years |  | [F, Q] |  | Upper | 2025 | 3 | RUF_0004 | tk_etd | PAR_0079
RUF | 81 Biogas, Basic Plant, large | Biogas plant, Basic plant, large [~ 6,000 Nm3 CH4/h] | Energy/technical data | Construction time [years] | years |  | [F, Q] |  | Upper | 2050 | 3 | RUF_0004 | tk_etd | PAR_0079
RUF | 81 Biogas, Basic Plant, large | Biogas plant, Basic plant, large [~ 6,000 Nm3 CH4/h] | Energy/technical data | Construction time [years] | years |  | [F, Q] |  | crtl | 2025 | 2 | RUF_0004 | tk_etd | PAR_0079
RUF | 81 Biogas, Basic Plant, large | Biogas plant, Basic plant, large [~ 6,000 Nm3 CH4/h] | Energy/technical data | Construction time [years] | years |  | [F, Q] |  | ctrl | 2020 | 2 | RUF_0004 | tk_etd | PAR_0079
RUF | 81 Biogas, Basic Plant, large | Biogas plant, Basic plant, large [~ 6,000 Nm3 CH4/h] | Energy/technical data | Construction time [years] | years |  | [F, Q] |  | ctrl | 2030 | 2 | RUF_0004 | tk_etd | PAR_0079
RUF | 81 Biogas, Basic Plant, large | Biogas plant, Basic plant, large [~ 6,000 Nm3 CH4/h] | Energy/technical data | Construction time [years] | years |  | [F, Q] |  | ctrl | 2040 | 2 | RUF_0004 | tk_etd | PAR_0079
RUF | 81 Biogas, Basic Plant, large | Biogas plant, Basic plant, large [~ 6,000 Nm3 CH4/h] | Energy/technical data | Construction time [years] | years |  | [F, Q] |  | ctrl | 2050 | 2 | RUF_0004 | tk_etd | PAR_0079
RUF | 81 Biogas, Basic Plant, large | Biogas plant, Basic plant, large [~ 6,000 Nm3 CH4/h] | Energy/technical data | Forced outage [%] | pct. |  |  | 1 | crtl | 2025 | - | RUF_0004 | tk_etd | PAR_0135
RUF | 81 Biogas, Basic Plant, large | Biogas plant, Basic plant, large [~ 6,000 Nm3 CH4/h] | Energy/technical data | Forced outage [%] | pct. |  |  | 1 | ctrl | 2020 | - | RUF_0004 | tk_etd | PAR_0135
RUF | 81 Biogas, Basic Plant, large | Biogas plant, Basic plant, large [~ 6,000 Nm3 CH4/h] | Energy/technical data | Forced outage [%] | pct. |  |  | 1 | ctrl | 2030 | - | RUF_0004 | tk_etd | PAR_0135
RUF | 81 Biogas, Basic Plant, large | Biogas plant, Basic plant, large [~ 6,000 Nm3 CH4/h] | Energy/technical data | Forced outage [%] | pct. |  |  | 1 | ctrl | 2040 | - | RUF_0004 | tk_etd | PAR_0135
RUF | 81 Biogas, Basic Plant, large | Biogas plant, Basic plant, large [~ 6,000 Nm3 CH4/h] | Energy/technical data | Forced outage [%] | pct. |  |  | 1 | ctrl | 2050 | - | RUF_0004 | tk_etd | PAR_0135
RUF | 81 Biogas, Basic Plant, large | Biogas plant, Basic plant, large [~ 6,000 Nm3 CH4/h] | Energy/technical data | Planned outage [days per year] | days/year |  |  | 1 | crtl | 2025 | - | RUF_0004 | tk_etd | PAR_0194
RUF | 81 Biogas, Basic Plant, large | Biogas plant, Basic plant, large [~ 6,000 Nm3 CH4/h] | Energy/technical data | Planned outage [days per year] | days/year |  |  | 1 | ctrl | 2020 | - | RUF_0004 | tk_etd | PAR_0194
RUF | 81 Biogas, Basic Plant, large | Biogas plant, Basic plant, large [~ 6,000 Nm3 CH4/h] | Energy/technical data | Planned outage [days per year] | days/year |  |  | 1 | ctrl | 2030 | - | RUF_0004 | tk_etd | PAR_0194
RUF | 81 Biogas, Basic Plant, large | Biogas plant, Basic plant, large [~ 6,000 Nm3 CH4/h] | Energy/technical data | Planned outage [days per year] | days/year |  |  | 1 | ctrl | 2040 | - | RUF_0004 | tk_etd | PAR_0194
RUF | 81 Biogas, Basic Plant, large | Biogas plant, Basic plant, large [~ 6,000 Nm3 CH4/h] | Energy/technical data | Planned outage [days per year] | days/year |  |  | 1 | ctrl | 2050 | - | RUF_0004 | tk_etd | PAR_0194
RUF | 81 Biogas, Basic Plant, large | Biogas plant, Basic plant, large [~ 6,000 Nm3 CH4/h] | Energy/technical data | Technical lifetime [years] | years |  | E | 1 | Lower | 2025 | 15 | RUF_0004 | tk_etd | PAR_0281
RUF | 81 Biogas, Basic Plant, large | Biogas plant, Basic plant, large [~ 6,000 Nm3 CH4/h] | Energy/technical data | Technical lifetime [years] | years |  | E | 1 | Lower | 2050 | 15 | RUF_0004 | tk_etd | PAR_0281
RUF | 81 Biogas, Basic Plant, large | Biogas plant, Basic plant, large [~ 6,000 Nm3 CH4/h] | Energy/technical data | Technical lifetime [years] | years |  | E | 1 | Upper | 2025 | 25 | RUF_0004 | tk_etd | PAR_0281
RUF | 81 Biogas, Basic Plant, large | Biogas plant, Basic plant, large [~ 6,000 Nm3 CH4/h] | Energy/technical data | Technical lifetime [years] | years |  | E | 1 | Upper | 2050 | 25 | RUF_0004 | tk_etd | PAR_0281
RUF | 81 Biogas, Basic Plant, large | Biogas plant, Basic plant, large [~ 6,000 Nm3 CH4/h] | Energy/technical data | Technical lifetime [years] | years |  | E | 1 | crtl | 2025 | 20 | RUF_0004 | tk_etd | PAR_0281
RUF | 81 Biogas, Basic Plant, large | Biogas plant, Basic plant, large [~ 6,000 Nm3 CH4/h] | Energy/technical data | Technical lifetime [years] | years |  | E | 1 | ctrl | 2020 | 20 | RUF_0004 | tk_etd | PAR_0281
RUF | 81 Biogas, Basic Plant, large | Biogas plant, Basic plant, large [~ 6,000 Nm3 CH4/h] | Energy/technical data | Technical lifetime [years] | years |  | E | 1 | ctrl | 2030 | 20 | RUF_0004 | tk_etd | PAR_0281
RUF | 81 Biogas, Basic Plant, large | Biogas plant, Basic plant, large [~ 6,000 Nm3 CH4/h] | Energy/technical data | Technical lifetime [years] | years |  | E | 1 | ctrl | 2040 | 20 | RUF_0004 | tk_etd | PAR_0281
RUF | 81 Biogas, Basic Plant, large | Biogas plant, Basic plant, large [~ 6,000 Nm3 CH4/h] | Energy/technical data | Technical lifetime [years] | years |  | E | 1 | ctrl | 2050 | 20 | RUF_0004 | tk_etd | PAR_0281
RUF | 81 Biogas, Basic Plant, large | Biogas plant, Basic plant, large [~ 6,000 Nm3 CH4/h] | Energy/technical data | Total plant size [MW output] | MWoutput |  | R | [1, 2] | crtl | 2025 | 59.2818 | RUF_0004 | tk_etd | PAR_0287
RUF | 81 Biogas, Basic Plant, large | Biogas plant, Basic plant, large [~ 6,000 Nm3 CH4/h] | Energy/technical data | Total plant size [MW output] | MWoutput |  | R | [1, 2] | ctrl | 2020 | 59.2818 | RUF_0004 | tk_etd | PAR_0287
RUF | 81 Biogas, Basic Plant, large | Biogas plant, Basic plant, large [~ 6,000 Nm3 CH4/h] | Energy/technical data | Total plant size [MW output] | MWoutput |  | R | [1, 2] | ctrl | 2030 | 59.2818 | RUF_0004 | tk_etd | PAR_0287
RUF | 81 Biogas, Basic Plant, large | Biogas plant, Basic plant, large [~ 6,000 Nm3 CH4/h] | Energy/technical data | Total plant size [MW output] | MWoutput |  | R | [1, 2] | ctrl | 2040 | 59.2818 | RUF_0004 | tk_etd | PAR_0287
RUF | 81 Biogas, Basic Plant, large | Biogas plant, Basic plant, large [~ 6,000 Nm3 CH4/h] | Energy/technical data | Total plant size [MW output] | MWoutput |  | R | [1, 2] | ctrl | 2050 | 59.2818 | RUF_0004 | tk_etd | PAR_0287
RUF | 81 Biogas, Basic Plant, large | Biogas plant, Basic plant, large [~ 6,000 Nm3 CH4/h] | Financial data | - of which O&M, excl electricity and heat [€/(ton input/year)] | €/(toninput/year) |  | [G, H, I, K] | 1 | Lower | 2025 | 1.8808 | RUF_0004 | tk_fin | PAR_0031
RUF | 81 Biogas, Basic Plant, large | Biogas plant, Basic plant, large [~ 6,000 Nm3 CH4/h] | Financial data | - of which O&M, excl electricity and heat [€/(ton input/year)] | €/(toninput/year) |  | [G, H, I, K] | 1 | Lower | 2050 | 1.5489 | RUF_0004 | tk_fin | PAR_0031
RUF | 81 Biogas, Basic Plant, large | Biogas plant, Basic plant, large [~ 6,000 Nm3 CH4/h] | Financial data | - of which O&M, excl electricity and heat [€/(ton input/year)] | €/(toninput/year) |  | [G, H, I, K] | 1 | Upper | 2025 | 2.5446 | RUF_0004 | tk_fin | PAR_0031
RUF | 81 Biogas, Basic Plant, large | Biogas plant, Basic plant, large [~ 6,000 Nm3 CH4/h] | Financial data | - of which O&M, excl electricity and heat [€/(ton input/year)] | €/(toninput/year) |  | [G, H, I, K] | 1 | Upper | 2050 | 1.9693 | RUF_0004 | tk_fin | PAR_0031
RUF | 81 Biogas, Basic Plant, large | Biogas plant, Basic plant, large [~ 6,000 Nm3 CH4/h] | Financial data | - of which O&M, excl electricity and heat [€/(ton input/year)] | €/(toninput/year) |  | [G, H, I, K] | 1 | crtl | 2025 | 2.2127 | RUF_0004 | tk_fin | PAR_0031
RUF | 81 Biogas, Basic Plant, large | Biogas plant, Basic plant, large [~ 6,000 Nm3 CH4/h] | Financial data | - of which O&M, excl electricity and heat [€/(ton input/year)] | €/(toninput/year) |  | [G, H, I, K] | 1 | ctrl | 2020 | 2.2127 | RUF_0004 | tk_fin | PAR_0031
RUF | 81 Biogas, Basic Plant, large | Biogas plant, Basic plant, large [~ 6,000 Nm3 CH4/h] | Financial data | - of which O&M, excl electricity and heat [€/(ton input/year)] | €/(toninput/year) |  | [G, H, I, K] | 1 | ctrl | 2030 | 1.925 | RUF_0004 | tk_fin | PAR_0031
RUF | 81 Biogas, Basic Plant, large | Biogas plant, Basic plant, large [~ 6,000 Nm3 CH4/h] | Financial data | - of which O&M, excl electricity and heat [€/(ton input/year)] | €/(toninput/year) |  | [G, H, I, K] | 1 | ctrl | 2040 | 1.8587 | RUF_0004 | tk_fin | PAR_0031
RUF | 81 Biogas, Basic Plant, large | Biogas plant, Basic plant, large [~ 6,000 Nm3 CH4/h] | Financial data | - of which O&M, excl electricity and heat [€/(ton input/year)] | €/(toninput/year) |  | [G, H, I, K] | 1 | ctrl | 2050 | 1.748 | RUF_0004 | tk_fin | PAR_0031
RUF | 81 Biogas, Basic Plant, large | Biogas plant, Basic plant, large [~ 6,000 Nm3 CH4/h] | Financial data | - of which electricity [€/(ton input/year)] | €/(toninput/year) |  | [G, H, I, P] | 1 | Lower | 2025 | 0.5233 | RUF_0004 | tk_fin | PAR_0021
RUF | 81 Biogas, Basic Plant, large | Biogas plant, Basic plant, large [~ 6,000 Nm3 CH4/h] | Financial data | - of which electricity [€/(ton input/year)] | €/(toninput/year) |  | [G, H, I, P] | 1 | Lower | 2050 | 0.43096 | RUF_0004 | tk_fin | PAR_0021
RUF | 81 Biogas, Basic Plant, large | Biogas plant, Basic plant, large [~ 6,000 Nm3 CH4/h] | Financial data | - of which electricity [€/(ton input/year)] | €/(toninput/year) |  | [G, H, I, P] | 1 | Upper | 2025 | 0.708 | RUF_0004 | tk_fin | PAR_0021
RUF | 81 Biogas, Basic Plant, large | Biogas plant, Basic plant, large [~ 6,000 Nm3 CH4/h] | Financial data | - of which electricity [€/(ton input/year)] | €/(toninput/year) |  | [G, H, I, P] | 1 | Upper | 2050 | 0.54793 | RUF_0004 | tk_fin | PAR_0021
RUF | 81 Biogas, Basic Plant, large | Biogas plant, Basic plant, large [~ 6,000 Nm3 CH4/h] | Financial data | - of which electricity [€/(ton input/year)] | €/(toninput/year) |  | [G, H, I, P] | 1 | crtl | 2025 | 0.61565 | RUF_0004 | tk_fin | PAR_0021
RUF | 81 Biogas, Basic Plant, large | Biogas plant, Basic plant, large [~ 6,000 Nm3 CH4/h] | Financial data | - of which electricity [€/(ton input/year)] | €/(toninput/year) |  | [G, H, I, P] | 1 | ctrl | 2020 | 0.61565 | RUF_0004 | tk_fin | PAR_0021
RUF | 81 Biogas, Basic Plant, large | Biogas plant, Basic plant, large [~ 6,000 Nm3 CH4/h] | Financial data | - of which electricity [€/(ton input/year)] | €/(toninput/year) |  | [G, H, I, P] | 1 | ctrl | 2030 | 0.53562 | RUF_0004 | tk_fin | PAR_0021
RUF | 81 Biogas, Basic Plant, large | Biogas plant, Basic plant, large [~ 6,000 Nm3 CH4/h] | Financial data | - of which electricity [€/(ton input/year)] | €/(toninput/year) |  | [G, H, I, P] | 1 | ctrl | 2040 | 0.51715 | RUF_0004 | tk_fin | PAR_0021
RUF | 81 Biogas, Basic Plant, large | Biogas plant, Basic plant, large [~ 6,000 Nm3 CH4/h] | Financial data | - of which electricity [€/(ton input/year)] | €/(toninput/year) |  | [G, H, I, P] | 1 | ctrl | 2050 | 0.48636 | RUF_0004 | tk_fin | PAR_0021
RUF | 81 Biogas, Basic Plant, large | Biogas plant, Basic plant, large [~ 6,000 Nm3 CH4/h] | Financial data | - of which equipment [M€/MWh Output] | M€/MWhOutput |  | [G, H, I, J] |  | Lower | 2025 | 0.74923 | RUF_0004 | tk_fin | PAR_0024
RUF | 81 Biogas, Basic Plant, large | Biogas plant, Basic plant, large [~ 6,000 Nm3 CH4/h] | Financial data | - of which equipment [M€/MWh Output] | M€/MWhOutput |  | [G, H, I, J] |  | Lower | 2050 | 0.61701 | RUF_0004 | tk_fin | PAR_0024
RUF | 81 Biogas, Basic Plant, large | Biogas plant, Basic plant, large [~ 6,000 Nm3 CH4/h] | Financial data | - of which equipment [M€/MWh Output] | M€/MWhOutput |  | [G, H, I, J] |  | Upper | 2025 | 1.0137 | RUF_0004 | tk_fin | PAR_0024
RUF | 81 Biogas, Basic Plant, large | Biogas plant, Basic plant, large [~ 6,000 Nm3 CH4/h] | Financial data | - of which equipment [M€/MWh Output] | M€/MWhOutput |  | [G, H, I, J] |  | Upper | 2050 | 0.78448 | RUF_0004 | tk_fin | PAR_0024
RUF | 81 Biogas, Basic Plant, large | Biogas plant, Basic plant, large [~ 6,000 Nm3 CH4/h] | Financial data | - of which equipment [M€/MWh Output] | M€/MWhOutput |  | [G, H, I, J] |  | crtl | 2025 | 0.88144 | RUF_0004 | tk_fin | PAR_0024
RUF | 81 Biogas, Basic Plant, large | Biogas plant, Basic plant, large [~ 6,000 Nm3 CH4/h] | Financial data | - of which equipment [M€/MWh Output] | M€/MWhOutput |  | [G, H, I, J] |  | ctrl | 2020 | 0.88144 | RUF_0004 | tk_fin | PAR_0024
RUF | 81 Biogas, Basic Plant, large | Biogas plant, Basic plant, large [~ 6,000 Nm3 CH4/h] | Financial data | - of which equipment [M€/MWh Output] | M€/MWhOutput |  | [G, H, I, J] |  | ctrl | 2030 | 0.76685 | RUF_0004 | tk_fin | PAR_0024
RUF | 81 Biogas, Basic Plant, large | Biogas plant, Basic plant, large [~ 6,000 Nm3 CH4/h] | Financial data | - of which equipment [M€/MWh Output] | M€/MWhOutput |  | [G, H, I, J] |  | ctrl | 2040 | 0.74041 | RUF_0004 | tk_fin | PAR_0024
RUF | 81 Biogas, Basic Plant, large | Biogas plant, Basic plant, large [~ 6,000 Nm3 CH4/h] | Financial data | - of which equipment [M€/MWh Output] | M€/MWhOutput |  | [G, H, I, J] |  | ctrl | 2050 | 0.69634 | RUF_0004 | tk_fin | PAR_0024
RUF | 81 Biogas, Basic Plant, large | Biogas plant, Basic plant, large [~ 6,000 Nm3 CH4/h] | Financial data | - of which heat [€/(ton input/year)] | €/(toninput/year) |  | [G, H, I] | 1 | crtl | 2025 | 0.52814 | RUF_0004 | tk_fin | PAR_0028
RUF | 81 Biogas, Basic Plant, large | Biogas plant, Basic plant, large [~ 6,000 Nm3 CH4/h] | Financial data | - of which heat [€/(ton input/year)] | €/(toninput/year) |  | [G, H, I] | 1 | ctrl | 2020 | 0.52814 | RUF_0004 | tk_fin | PAR_0028
RUF | 81 Biogas, Basic Plant, large | Biogas plant, Basic plant, large [~ 6,000 Nm3 CH4/h] | Financial data | - of which heat [€/(ton input/year)] | €/(toninput/year) |  | [G, H, I] | 1 | ctrl | 2030 | 0.45948 | RUF_0004 | tk_fin | PAR_0028
RUF | 81 Biogas, Basic Plant, large | Biogas plant, Basic plant, large [~ 6,000 Nm3 CH4/h] | Financial data | - of which heat [€/(ton input/year)] | €/(toninput/year) |  | [G, H, I] | 1 | ctrl | 2040 | 0.44364 | RUF_0004 | tk_fin | PAR_0028
RUF | 81 Biogas, Basic Plant, large | Biogas plant, Basic plant, large [~ 6,000 Nm3 CH4/h] | Financial data | - of which heat [€/(ton input/year)] | €/(toninput/year) |  | [G, H, I] | 1 | ctrl | 2050 | 0.41723 | RUF_0004 | tk_fin | PAR_0028
RUF | 81 Biogas, Basic Plant, large | Biogas plant, Basic plant, large [~ 6,000 Nm3 CH4/h] | Financial data | - of which installation [M€/MWh Output] | M€/MWhOutput |  | [G, H, I, J] |  | Lower | 2025 | 0.18731 | RUF_0004 | tk_fin | PAR_0030
RUF | 81 Biogas, Basic Plant, large | Biogas plant, Basic plant, large [~ 6,000 Nm3 CH4/h] | Financial data | - of which installation [M€/MWh Output] | M€/MWhOutput |  | [G, H, I, J] |  | Lower | 2050 | 0.15425 | RUF_0004 | tk_fin | PAR_0030
RUF | 81 Biogas, Basic Plant, large | Biogas plant, Basic plant, large [~ 6,000 Nm3 CH4/h] | Financial data | - of which installation [M€/MWh Output] | M€/MWhOutput |  | [G, H, I, J] |  | Upper | 2025 | 0.25341 | RUF_0004 | tk_fin | PAR_0030
RUF | 81 Biogas, Basic Plant, large | Biogas plant, Basic plant, large [~ 6,000 Nm3 CH4/h] | Financial data | - of which installation [M€/MWh Output] | M€/MWhOutput |  | [G, H, I, J] |  | Upper | 2050 | 0.19612 | RUF_0004 | tk_fin | PAR_0030
RUF | 81 Biogas, Basic Plant, large | Biogas plant, Basic plant, large [~ 6,000 Nm3 CH4/h] | Financial data | - of which installation [M€/MWh Output] | M€/MWhOutput |  | [G, H, I, J] |  | crtl | 2025 | 0.22036 | RUF_0004 | tk_fin | PAR_0030
RUF | 81 Biogas, Basic Plant, large | Biogas plant, Basic plant, large [~ 6,000 Nm3 CH4/h] | Financial data | - of which installation [M€/MWh Output] | M€/MWhOutput |  | [G, H, I, J] |  | ctrl | 2020 | 0.22036 | RUF_0004 | tk_fin | PAR_0030
RUF | 81 Biogas, Basic Plant, large | Biogas plant, Basic plant, large [~ 6,000 Nm3 CH4/h] | Financial data | - of which installation [M€/MWh Output] | M€/MWhOutput |  | [G, H, I, J] |  | ctrl | 2030 | 0.19171 | RUF_0004 | tk_fin | PAR_0030
RUF | 81 Biogas, Basic Plant, large | Biogas plant, Basic plant, large [~ 6,000 Nm3 CH4/h] | Financial data | - of which installation [M€/MWh Output] | M€/MWhOutput |  | [G, H, I, J] |  | ctrl | 2040 | 0.1851 | RUF_0004 | tk_fin | PAR_0030
RUF | 81 Biogas, Basic Plant, large | Biogas plant, Basic plant, large [~ 6,000 Nm3 CH4/h] | Financial data | - of which installation [M€/MWh Output] | M€/MWhOutput |  | [G, H, I, J] |  | ctrl | 2050 | 0.17408 | RUF_0004 | tk_fin | PAR_0030
RUF | 81 Biogas, Basic Plant, large | Biogas plant, Basic plant, large [~ 6,000 Nm3 CH4/h] | Financial data | Specific investment [M€/MWh Output] | M€/MWhOutput |  | [G, H, I, J, N, O] | 1 | Lower | 2025 | 0.93653 | RUF_0004 | tk_fin | PAR_0253
RUF | 81 Biogas, Basic Plant, large | Biogas plant, Basic plant, large [~ 6,000 Nm3 CH4/h] | Financial data | Specific investment [M€/MWh Output] | M€/MWhOutput |  | [G, H, I, J, N, O] | 1 | Lower | 2050 | 0.77126 | RUF_0004 | tk_fin | PAR_0253
RUF | 81 Biogas, Basic Plant, large | Biogas plant, Basic plant, large [~ 6,000 Nm3 CH4/h] | Financial data | Specific investment [M€/MWh Output] | M€/MWhOutput |  | [G, H, I, J, N, O] | 1 | Upper | 2025 | 1.2671 | RUF_0004 | tk_fin | PAR_0253
RUF | 81 Biogas, Basic Plant, large | Biogas plant, Basic plant, large [~ 6,000 Nm3 CH4/h] | Financial data | Specific investment [M€/MWh Output] | M€/MWhOutput |  | [G, H, I, J, N, O] | 1 | Upper | 2050 | 0.9806 | RUF_0004 | tk_fin | PAR_0253
RUF | 81 Biogas, Basic Plant, large | Biogas plant, Basic plant, large [~ 6,000 Nm3 CH4/h] | Financial data | Specific investment [M€/MWh Output] | M€/MWhOutput |  | [G, H, I, J, N, O] | 1 | crtl | 2025 | 1.1018 | RUF_0004 | tk_fin | PAR_0253
RUF | 81 Biogas, Basic Plant, large | Biogas plant, Basic plant, large [~ 6,000 Nm3 CH4/h] | Financial data | Specific investment [M€/MWh Output] | M€/MWhOutput |  | [G, H, I, J, N, O] | 1 | ctrl | 2020 | 1.1018 | RUF_0004 | tk_fin | PAR_0253
RUF | 81 Biogas, Basic Plant, large | Biogas plant, Basic plant, large [~ 6,000 Nm3 CH4/h] | Financial data | Specific investment [M€/MWh Output] | M€/MWhOutput |  | [G, H, I, J, N, O] | 1 | ctrl | 2030 | 0.95857 | RUF_0004 | tk_fin | PAR_0253
RUF | 81 Biogas, Basic Plant, large | Biogas plant, Basic plant, large [~ 6,000 Nm3 CH4/h] | Financial data | Specific investment [M€/MWh Output] | M€/MWhOutput |  | [G, H, I, J, N, O] | 1 | ctrl | 2040 | 0.92551 | RUF_0004 | tk_fin | PAR_0253
RUF | 81 Biogas, Basic Plant, large | Biogas plant, Basic plant, large [~ 6,000 Nm3 CH4/h] | Financial data | Specific investment [M€/MWh Output] | M€/MWhOutput |  | [G, H, I, J, N, O] | 1 | ctrl | 2050 | 0.87042 | RUF_0004 | tk_fin | PAR_0253
RUF | 81 Biogas, Basic Plant, large | Biogas plant, Basic plant, large [~ 6,000 Nm3 CH4/h] | Financial data | Total O&M [k€/MW/year] | k€/MW/year |  | [G, H, I, L] | 1 | Lower | 2025 | 57.4518 | RUF_0004 | tk_fin | PAR_0284
RUF | 81 Biogas, Basic Plant, large | Biogas plant, Basic plant, large [~ 6,000 Nm3 CH4/h] | Financial data | Total O&M [k€/MW/year] | k€/MW/year |  | [G, H, I, L] | 1 | Lower | 2050 | 47.3132 | RUF_0004 | tk_fin | PAR_0284
RUF | 81 Biogas, Basic Plant, large | Biogas plant, Basic plant, large [~ 6,000 Nm3 CH4/h] | Financial data | Total O&M [k€/MW/year] | k€/MW/year |  | [G, H, I, L] | 1 | Upper | 2025 | 77.7289 | RUF_0004 | tk_fin | PAR_0284
RUF | 81 Biogas, Basic Plant, large | Biogas plant, Basic plant, large [~ 6,000 Nm3 CH4/h] | Financial data | Total O&M [k€/MW/year] | k€/MW/year |  | [G, H, I, L] | 1 | Upper | 2050 | 60.1554 | RUF_0004 | tk_fin | PAR_0284
RUF | 81 Biogas, Basic Plant, large | Biogas plant, Basic plant, large [~ 6,000 Nm3 CH4/h] | Financial data | Total O&M [k€/MW/year] | k€/MW/year |  | [G, H, I, L] | 1 | crtl | 2025 | 67.5904 | RUF_0004 | tk_fin | PAR_0284
RUF | 81 Biogas, Basic Plant, large | Biogas plant, Basic plant, large [~ 6,000 Nm3 CH4/h] | Financial data | Total O&M [k€/MW/year] | k€/MW/year |  | [G, H, I, L] | 1 | ctrl | 2020 | 67.5904 | RUF_0004 | tk_fin | PAR_0284
RUF | 81 Biogas, Basic Plant, large | Biogas plant, Basic plant, large [~ 6,000 Nm3 CH4/h] | Financial data | Total O&M [k€/MW/year] | k€/MW/year |  | [G, H, I, L] | 1 | ctrl | 2030 | 58.8036 | RUF_0004 | tk_fin | PAR_0284
RUF | 81 Biogas, Basic Plant, large | Biogas plant, Basic plant, large [~ 6,000 Nm3 CH4/h] | Financial data | Total O&M [k€/MW/year] | k€/MW/year |  | [G, H, I, L] | 1 | ctrl | 2040 | 56.7759 | RUF_0004 | tk_fin | PAR_0284
RUF | 81 Biogas, Basic Plant, large | Biogas plant, Basic plant, large [~ 6,000 Nm3 CH4/h] | Financial data | Total O&M [k€/MW/year] | k€/MW/year |  | [G, H, I, L] | 1 | ctrl | 2050 | 53.3964 | RUF_0004 | tk_fin | PAR_0284
RUF | 81 Biogas, Basic Plant, large | Biogas plant, Basic plant, large [~ 6,000 Nm3 CH4/h] | Financial data | Total O&M [€/(ton input/year)] | €/(toninput/year) |  | [G, H, I, K, P] | 1 | Lower | 2025 | 2.853 | RUF_0004 | tk_fin | PAR_0285
RUF | 81 Biogas, Basic Plant, large | Biogas plant, Basic plant, large [~ 6,000 Nm3 CH4/h] | Financial data | Total O&M [€/(ton input/year)] | €/(toninput/year) |  | [G, H, I, K, P] | 1 | Lower | 2050 | 2.3495 | RUF_0004 | tk_fin | PAR_0285
RUF | 81 Biogas, Basic Plant, large | Biogas plant, Basic plant, large [~ 6,000 Nm3 CH4/h] | Financial data | Total O&M [€/(ton input/year)] | €/(toninput/year) |  | [G, H, I, K, P] | 1 | Upper | 2025 | 3.8599 | RUF_0004 | tk_fin | PAR_0285
RUF | 81 Biogas, Basic Plant, large | Biogas plant, Basic plant, large [~ 6,000 Nm3 CH4/h] | Financial data | Total O&M [€/(ton input/year)] | €/(toninput/year) |  | [G, H, I, K, P] | 1 | Upper | 2050 | 2.9873 | RUF_0004 | tk_fin | PAR_0285
RUF | 81 Biogas, Basic Plant, large | Biogas plant, Basic plant, large [~ 6,000 Nm3 CH4/h] | Financial data | Total O&M [€/(ton input/year)] | €/(toninput/year) |  | [G, H, I, K, P] | 1 | crtl | 2025 | 3.3565 | RUF_0004 | tk_fin | PAR_0285
RUF | 81 Biogas, Basic Plant, large | Biogas plant, Basic plant, large [~ 6,000 Nm3 CH4/h] | Financial data | Total O&M [€/(ton input/year)] | €/(toninput/year) |  | [G, H, I, K, P] | 1 | ctrl | 2020 | 3.3565 | RUF_0004 | tk_fin | PAR_0285
RUF | 81 Biogas, Basic Plant, large | Biogas plant, Basic plant, large [~ 6,000 Nm3 CH4/h] | Financial data | Total O&M [€/(ton input/year)] | €/(toninput/year) |  | [G, H, I, K, P] | 1 | ctrl | 2030 | 2.9201 | RUF_0004 | tk_fin | PAR_0285
RUF | 81 Biogas, Basic Plant, large | Biogas plant, Basic plant, large [~ 6,000 Nm3 CH4/h] | Financial data | Total O&M [€/(ton input/year)] | €/(toninput/year) |  | [G, H, I, K, P] | 1 | ctrl | 2040 | 2.8194 | RUF_0004 | tk_fin | PAR_0285
RUF | 81 Biogas, Basic Plant, large | Biogas plant, Basic plant, large [~ 6,000 Nm3 CH4/h] | Financial data | Total O&M [€/(ton input/year)] | €/(toninput/year) |  | [G, H, I, K, P] | 1 | ctrl | 2050 | 2.6516 | RUF_0004 | tk_fin | PAR_0285
RUF | 81 Biogas, Basic Plant, large | Biogas plant, Basic plant, large [~ 6,000 Nm3 CH4/h] | Technology-specific data | CO2 ressource [kton/year] | kton/year |  |  |  | crtl | 2025 | 86.4767 | RUF_0004 | tk_tsd | PAR_0075
RUF | 81 Biogas, Basic Plant, large | Biogas plant, Basic plant, large [~ 6,000 Nm3 CH4/h] | Technology-specific data | CO2 ressource [kton/year] | kton/year |  |  |  | ctrl | 2020 | 86.4767 | RUF_0004 | tk_tsd | PAR_0075
RUF | 81 Biogas, Basic Plant, large | Biogas plant, Basic plant, large [~ 6,000 Nm3 CH4/h] | Technology-specific data | CO2 ressource [kton/year] | kton/year |  |  |  | ctrl | 2030 | 86.4767 | RUF_0004 | tk_tsd | PAR_0075
RUF | 81 Biogas, Basic Plant, large | Biogas plant, Basic plant, large [~ 6,000 Nm3 CH4/h] | Technology-specific data | CO2 ressource [kton/year] | kton/year |  |  |  | ctrl | 2040 | 86.4767 | RUF_0004 | tk_tsd | PAR_0075
RUF | 81 Biogas, Basic Plant, large | Biogas plant, Basic plant, large [~ 6,000 Nm3 CH4/h] | Technology-specific data | CO2 ressource [kton/year] | kton/year |  |  |  | ctrl | 2050 | 86.4767 | RUF_0004 | tk_tsd | PAR_0075
RUF | 81 Biogas, Basic Plant, large | Biogas plant, Basic plant, large [~ 6,000 Nm3 CH4/h] | Technology-specific data | CO2 ressource [mill. Nm3 CO2/year] | mill.Nm3CO2/year |  |  | 1 | crtl | 2025 | 43.8065 | RUF_0004 | tk_tsd | PAR_0076
RUF | 81 Biogas, Basic Plant, large | Biogas plant, Basic plant, large [~ 6,000 Nm3 CH4/h] | Technology-specific data | CO2 ressource [mill. Nm3 CO2/year] | mill.Nm3CO2/year |  |  | 1 | ctrl | 2020 | 43.8065 | RUF_0004 | tk_tsd | PAR_0076
RUF | 81 Biogas, Basic Plant, large | Biogas plant, Basic plant, large [~ 6,000 Nm3 CH4/h] | Technology-specific data | CO2 ressource [mill. Nm3 CO2/year] | mill.Nm3CO2/year |  |  | 1 | ctrl | 2030 | 43.8065 | RUF_0004 | tk_tsd | PAR_0076
RUF | 81 Biogas, Basic Plant, large | Biogas plant, Basic plant, large [~ 6,000 Nm3 CH4/h] | Technology-specific data | CO2 ressource [mill. Nm3 CO2/year] | mill.Nm3CO2/year |  |  | 1 | ctrl | 2040 | 43.8065 | RUF_0004 | tk_tsd | PAR_0076
RUF | 81 Biogas, Basic Plant, large | Biogas plant, Basic plant, large [~ 6,000 Nm3 CH4/h] | Technology-specific data | CO2 ressource [mill. Nm3 CO2/year] | mill.Nm3CO2/year |  |  | 1 | ctrl | 2050 | 43.8065 | RUF_0004 | tk_tsd | PAR_0076
RUF | 81 Biogas, Basic Plant, large | Biogas plant, Basic plant, large [~ 6,000 Nm3 CH4/h] | Technology-specific data | DS% |  |  | N | [1, 2] | crtl | 2025 | 0.16 | RUF_0004 | tk_tsd | PAR_0086
RUF | 81 Biogas, Basic Plant, large | Biogas plant, Basic plant, large [~ 6,000 Nm3 CH4/h] | Technology-specific data | DS% |  |  | N | [1, 2] | ctrl | 2020 | 0.16 | RUF_0004 | tk_tsd | PAR_0086
RUF | 81 Biogas, Basic Plant, large | Biogas plant, Basic plant, large [~ 6,000 Nm3 CH4/h] | Technology-specific data | DS% |  |  | N | [1, 2] | ctrl | 2030 | 0.16 | RUF_0004 | tk_tsd | PAR_0086
RUF | 81 Biogas, Basic Plant, large | Biogas plant, Basic plant, large [~ 6,000 Nm3 CH4/h] | Technology-specific data | DS% |  |  | N | [1, 2] | ctrl | 2040 | 0.16 | RUF_0004 | tk_tsd | PAR_0086
RUF | 81 Biogas, Basic Plant, large | Biogas plant, Basic plant, large [~ 6,000 Nm3 CH4/h] | Technology-specific data | DS% |  |  | N | [1, 2] | ctrl | 2050 | 0.16 | RUF_0004 | tk_tsd | PAR_0086
RUF | 81 Biogas, Basic Plant, large | Biogas plant, Basic plant, large [~ 6,000 Nm3 CH4/h] | Technology-specific data | HRT [days] | days |  | M | [1, 2] | crtl | 2025 | 65 | RUF_0004 | tk_tsd | PAR_0155
RUF | 81 Biogas, Basic Plant, large | Biogas plant, Basic plant, large [~ 6,000 Nm3 CH4/h] | Technology-specific data | HRT [days] | days |  | M | [1, 2] | ctrl | 2020 | 65 | RUF_0004 | tk_tsd | PAR_0155
RUF | 81 Biogas, Basic Plant, large | Biogas plant, Basic plant, large [~ 6,000 Nm3 CH4/h] | Technology-specific data | HRT [days] | days |  | M | [1, 2] | ctrl | 2030 | 65 | RUF_0004 | tk_tsd | PAR_0155
RUF | 81 Biogas, Basic Plant, large | Biogas plant, Basic plant, large [~ 6,000 Nm3 CH4/h] | Technology-specific data | HRT [days] | days |  | M | [1, 2] | ctrl | 2040 | 65 | RUF_0004 | tk_tsd | PAR_0155
RUF | 81 Biogas, Basic Plant, large | Biogas plant, Basic plant, large [~ 6,000 Nm3 CH4/h] | Technology-specific data | HRT [days] | days |  | M | [1, 2] | ctrl | 2050 | 65 | RUF_0004 | tk_tsd | PAR_0155
RUF | 81 Biogas, Basic Plant, large | Biogas plant, Basic plant, large [~ 6,000 Nm3 CH4/h] | Technology-specific data | Hourly gas output [k Nm3 CH4/h] | kNm3CH4/h |  |  | [1, 3] | crtl | 2025 | 5.89 | RUF_0004 | tk_tsd | PAR_0154
RUF | 81 Biogas, Basic Plant, large | Biogas plant, Basic plant, large [~ 6,000 Nm3 CH4/h] | Technology-specific data | Hourly gas output [k Nm3 CH4/h] | kNm3CH4/h |  |  | [1, 3] | ctrl | 2020 | 5.89 | RUF_0004 | tk_tsd | PAR_0154
RUF | 81 Biogas, Basic Plant, large | Biogas plant, Basic plant, large [~ 6,000 Nm3 CH4/h] | Technology-specific data | Hourly gas output [k Nm3 CH4/h] | kNm3CH4/h |  |  | [1, 3] | ctrl | 2030 | 5.89 | RUF_0004 | tk_tsd | PAR_0154
RUF | 81 Biogas, Basic Plant, large | Biogas plant, Basic plant, large [~ 6,000 Nm3 CH4/h] | Technology-specific data | Hourly gas output [k Nm3 CH4/h] | kNm3CH4/h |  |  | [1, 3] | ctrl | 2040 | 5.89 | RUF_0004 | tk_tsd | PAR_0154
RUF | 81 Biogas, Basic Plant, large | Biogas plant, Basic plant, large [~ 6,000 Nm3 CH4/h] | Technology-specific data | Hourly gas output [k Nm3 CH4/h] | kNm3CH4/h |  |  | [1, 3] | ctrl | 2050 | 5.89 | RUF_0004 | tk_tsd | PAR_0154
RUF | 81 Biogas, Basic Plant, large | Biogas plant, Basic plant, large [~ 6,000 Nm3 CH4/h] | Technology-specific data | Methane emission [% of output] | pct.ofoutput |  |  | [1, 4] | crtl | 2025 | 0.009 | RUF_0004 | tk_tsd | PAR_0173
RUF | 81 Biogas, Basic Plant, large | Biogas plant, Basic plant, large [~ 6,000 Nm3 CH4/h] | Technology-specific data | Methane emission [% of output] | pct.ofoutput |  |  | [1, 4] | ctrl | 2020 | 0.009 | RUF_0004 | tk_tsd | PAR_0173
RUF | 81 Biogas, Basic Plant, large | Biogas plant, Basic plant, large [~ 6,000 Nm3 CH4/h] | Technology-specific data | Methane emission [% of output] | pct.ofoutput |  |  | [1, 4] | ctrl | 2030 | 0.009 | RUF_0004 | tk_tsd | PAR_0173
RUF | 81 Biogas, Basic Plant, large | Biogas plant, Basic plant, large [~ 6,000 Nm3 CH4/h] | Technology-specific data | Methane emission [% of output] | pct.ofoutput |  |  | [1, 4] | ctrl | 2040 | 0.009 | RUF_0004 | tk_tsd | PAR_0173
RUF | 81 Biogas, Basic Plant, large | Biogas plant, Basic plant, large [~ 6,000 Nm3 CH4/h] | Technology-specific data | Methane emission [% of output] | pct.ofoutput |  |  | [1, 4] | ctrl | 2050 | 0.009 | RUF_0004 | tk_tsd | PAR_0173
RUF | 81 Biogas, Basic Plant, large | Biogas plant, Basic plant, large [~ 6,000 Nm3 CH4/h] | Technology-specific data | Yearly gas output [mill. Nm3 CH4/year] | mill.Nm3CH4/year |  |  | [1, 3] | crtl | 2025 | 52.1228 | RUF_0004 | tk_tsd | PAR_0345
RUF | 81 Biogas, Basic Plant, large | Biogas plant, Basic plant, large [~ 6,000 Nm3 CH4/h] | Technology-specific data | Yearly gas output [mill. Nm3 CH4/year] | mill.Nm3CH4/year |  |  | [1, 3] | ctrl | 2020 | 52.1228 | RUF_0004 | tk_tsd | PAR_0345
RUF | 81 Biogas, Basic Plant, large | Biogas plant, Basic plant, large [~ 6,000 Nm3 CH4/h] | Technology-specific data | Yearly gas output [mill. Nm3 CH4/year] | mill.Nm3CH4/year |  |  | [1, 3] | ctrl | 2030 | 52.1228 | RUF_0004 | tk_tsd | PAR_0345
RUF | 81 Biogas, Basic Plant, large | Biogas plant, Basic plant, large [~ 6,000 Nm3 CH4/h] | Technology-specific data | Yearly gas output [mill. Nm3 CH4/year] | mill.Nm3CH4/year |  |  | [1, 3] | ctrl | 2040 | 52.1228 | RUF_0004 | tk_tsd | PAR_0345
RUF | 81 Biogas, Basic Plant, large | Biogas plant, Basic plant, large [~ 6,000 Nm3 CH4/h] | Technology-specific data | Yearly gas output [mill. Nm3 CH4/year] | mill.Nm3CH4/year |  |  | [1, 3] | ctrl | 2050 | 52.1228 | RUF_0004 | tk_tsd | PAR_0345
RUF | 81 Biogas, Scen. A, small | Biogas plant, Scenario A, small plant (~ 3,000 Nm3 CH4/h) | Energy/technical data | Aux. electricity [% of output energy] | pct.ofoutputenergy |  | C | 1 | Lower | 2025 | 0.017892 | RUF_0007 | tk_etd | PAR_0044
RUF | 81 Biogas, Scen. A, small | Biogas plant, Scenario A, small plant (~ 3,000 Nm3 CH4/h) | Energy/technical data | Aux. electricity [% of output energy] | pct.ofoutputenergy |  | C | 1 | Lower | 2050 | 0.014135 | RUF_0007 | tk_etd | PAR_0044
RUF | 81 Biogas, Scen. A, small | Biogas plant, Scenario A, small plant (~ 3,000 Nm3 CH4/h) | Energy/technical data | Aux. electricity [% of output energy] | pct.ofoutputenergy |  | C | 1 | Upper | 2025 | 0.02982 | RUF_0007 | tk_etd | PAR_0044
RUF | 81 Biogas, Scen. A, small | Biogas plant, Scenario A, small plant (~ 3,000 Nm3 CH4/h) | Energy/technical data | Aux. electricity [% of output energy] | pct.ofoutputenergy |  | C | 1 | Upper | 2050 | 0.023558 | RUF_0007 | tk_etd | PAR_0044
RUF | 81 Biogas, Scen. A, small | Biogas plant, Scenario A, small plant (~ 3,000 Nm3 CH4/h) | Energy/technical data | Aux. electricity [% of output energy] | pct.ofoutputenergy |  | C | 1 | crtl | 2025 | 0.023856 | RUF_0007 | tk_etd | PAR_0044
RUF | 81 Biogas, Scen. A, small | Biogas plant, Scenario A, small plant (~ 3,000 Nm3 CH4/h) | Energy/technical data | Aux. electricity [% of output energy] | pct.ofoutputenergy |  | C | 1 | ctrl | 2020 | 0.023856 | RUF_0007 | tk_etd | PAR_0044
RUF | 81 Biogas, Scen. A, small | Biogas plant, Scenario A, small plant (~ 3,000 Nm3 CH4/h) | Energy/technical data | Aux. electricity [% of output energy] | pct.ofoutputenergy |  | C | 1 | ctrl | 2030 | 0.020755 | RUF_0007 | tk_etd | PAR_0044
RUF | 81 Biogas, Scen. A, small | Biogas plant, Scenario A, small plant (~ 3,000 Nm3 CH4/h) | Energy/technical data | Aux. electricity [% of output energy] | pct.ofoutputenergy |  | C | 1 | ctrl | 2040 | 0.020039 | RUF_0007 | tk_etd | PAR_0044
RUF | 81 Biogas, Scen. A, small | Biogas plant, Scenario A, small plant (~ 3,000 Nm3 CH4/h) | Energy/technical data | Aux. electricity [% of output energy] | pct.ofoutputenergy |  | C | 1 | ctrl | 2050 | 0.018846 | RUF_0007 | tk_etd | PAR_0044
RUF | 81 Biogas, Scen. A, small | Biogas plant, Scenario A, small plant (~ 3,000 Nm3 CH4/h) | Energy/technical data | Aux. electricity [kWh/ton input] | kWh/toninput |  | C | 1 | Lower | 2025 | 8.4331 | RUF_0007 | tk_etd | PAR_0045
RUF | 81 Biogas, Scen. A, small | Biogas plant, Scenario A, small plant (~ 3,000 Nm3 CH4/h) | Energy/technical data | Aux. electricity [kWh/ton input] | kWh/toninput |  | C | 1 | Lower | 2050 | 6.6622 | RUF_0007 | tk_etd | PAR_0045
RUF | 81 Biogas, Scen. A, small | Biogas plant, Scenario A, small plant (~ 3,000 Nm3 CH4/h) | Energy/technical data | Aux. electricity [kWh/ton input] | kWh/toninput |  | C | 1 | Upper | 2025 | 14.0552 | RUF_0007 | tk_etd | PAR_0045
RUF | 81 Biogas, Scen. A, small | Biogas plant, Scenario A, small plant (~ 3,000 Nm3 CH4/h) | Energy/technical data | Aux. electricity [kWh/ton input] | kWh/toninput |  | C | 1 | Upper | 2050 | 11.1036 | RUF_0007 | tk_etd | PAR_0045
RUF | 81 Biogas, Scen. A, small | Biogas plant, Scenario A, small plant (~ 3,000 Nm3 CH4/h) | Energy/technical data | Aux. electricity [kWh/ton input] | kWh/toninput |  | C | 1 | crtl | 2025 | 11.2442 | RUF_0007 | tk_etd | PAR_0045
RUF | 81 Biogas, Scen. A, small | Biogas plant, Scenario A, small plant (~ 3,000 Nm3 CH4/h) | Energy/technical data | Aux. electricity [kWh/ton input] | kWh/toninput |  | C | 1 | ctrl | 2020 | 11.2442 | RUF_0007 | tk_etd | PAR_0045
RUF | 81 Biogas, Scen. A, small | Biogas plant, Scenario A, small plant (~ 3,000 Nm3 CH4/h) | Energy/technical data | Aux. electricity [kWh/ton input] | kWh/toninput |  | C | 1 | ctrl | 2030 | 9.7824 | RUF_0007 | tk_etd | PAR_0045
RUF | 81 Biogas, Scen. A, small | Biogas plant, Scenario A, small plant (~ 3,000 Nm3 CH4/h) | Energy/technical data | Aux. electricity [kWh/ton input] | kWh/toninput |  | C | 1 | ctrl | 2040 | 9.4451 | RUF_0007 | tk_etd | PAR_0045
RUF | 81 Biogas, Scen. A, small | Biogas plant, Scenario A, small plant (~ 3,000 Nm3 CH4/h) | Energy/technical data | Aux. electricity [kWh/ton input] | kWh/toninput |  | C | 1 | ctrl | 2050 | 8.8829 | RUF_0007 | tk_etd | PAR_0045
RUF | 81 Biogas, Scen. A, small | Biogas plant, Scenario A, small plant (~ 3,000 Nm3 CH4/h) | Energy/technical data | Aux. process heat [% of output energy] | pct.ofoutputenergy |  | D | 1 | Lower | 2025 | 0.058369 | RUF_0007 | tk_etd | PAR_0046
RUF | 81 Biogas, Scen. A, small | Biogas plant, Scenario A, small plant (~ 3,000 Nm3 CH4/h) | Energy/technical data | Aux. process heat [% of output energy] | pct.ofoutputenergy |  | D | 1 | Lower | 2050 | 0.046111 | RUF_0007 | tk_etd | PAR_0046
RUF | 81 Biogas, Scen. A, small | Biogas plant, Scenario A, small plant (~ 3,000 Nm3 CH4/h) | Energy/technical data | Aux. process heat [% of output energy] | pct.ofoutputenergy |  | D | 1 | Upper | 2025 | 0.07897 | RUF_0007 | tk_etd | PAR_0046
RUF | 81 Biogas, Scen. A, small | Biogas plant, Scenario A, small plant (~ 3,000 Nm3 CH4/h) | Energy/technical data | Aux. process heat [% of output energy] | pct.ofoutputenergy |  | D | 1 | Upper | 2050 | 0.062386 | RUF_0007 | tk_etd | PAR_0046
RUF | 81 Biogas, Scen. A, small | Biogas plant, Scenario A, small plant (~ 3,000 Nm3 CH4/h) | Energy/technical data | Aux. process heat [% of output energy] | pct.ofoutputenergy |  | D | 1 | crtl | 2025 | 0.068669 | RUF_0007 | tk_etd | PAR_0046
RUF | 81 Biogas, Scen. A, small | Biogas plant, Scenario A, small plant (~ 3,000 Nm3 CH4/h) | Energy/technical data | Aux. process heat [% of output energy] | pct.ofoutputenergy |  | D | 1 | ctrl | 2020 | 0.068669 | RUF_0007 | tk_etd | PAR_0046
RUF | 81 Biogas, Scen. A, small | Biogas plant, Scenario A, small plant (~ 3,000 Nm3 CH4/h) | Energy/technical data | Aux. process heat [% of output energy] | pct.ofoutputenergy |  | D | 1 | ctrl | 2030 | 0.059742 | RUF_0007 | tk_etd | PAR_0046
RUF | 81 Biogas, Scen. A, small | Biogas plant, Scenario A, small plant (~ 3,000 Nm3 CH4/h) | Energy/technical data | Aux. process heat [% of output energy] | pct.ofoutputenergy |  | D | 1 | ctrl | 2040 | 0.057682 | RUF_0007 | tk_etd | PAR_0046
RUF | 81 Biogas, Scen. A, small | Biogas plant, Scenario A, small plant (~ 3,000 Nm3 CH4/h) | Energy/technical data | Aux. process heat [% of output energy] | pct.ofoutputenergy |  | D | 1 | ctrl | 2050 | 0.054249 | RUF_0007 | tk_etd | PAR_0046
RUF | 81 Biogas, Scen. A, small | Biogas plant, Scenario A, small plant (~ 3,000 Nm3 CH4/h) | Energy/technical data | Aux. process heat [kWh/ton input] | kWh/toninput |  | D | 1 | Lower | 2025 | 23.5724 | RUF_0007 | tk_etd | PAR_0047
RUF | 81 Biogas, Scen. A, small | Biogas plant, Scenario A, small plant (~ 3,000 Nm3 CH4/h) | Energy/technical data | Aux. process heat [kWh/ton input] | kWh/toninput |  | D | 1 | Lower | 2050 | 18.6222 | RUF_0007 | tk_etd | PAR_0047
RUF | 81 Biogas, Scen. A, small | Biogas plant, Scenario A, small plant (~ 3,000 Nm3 CH4/h) | Energy/technical data | Aux. process heat [kWh/ton input] | kWh/toninput |  | D | 1 | Upper | 2025 | 31.892 | RUF_0007 | tk_etd | PAR_0047
RUF | 81 Biogas, Scen. A, small | Biogas plant, Scenario A, small plant (~ 3,000 Nm3 CH4/h) | Energy/technical data | Aux. process heat [kWh/ton input] | kWh/toninput |  | D | 1 | Upper | 2050 | 25.1947 | RUF_0007 | tk_etd | PAR_0047
RUF | 81 Biogas, Scen. A, small | Biogas plant, Scenario A, small plant (~ 3,000 Nm3 CH4/h) | Energy/technical data | Aux. process heat [kWh/ton input] | kWh/toninput |  | D | 1 | crtl | 2025 | 27.7322 | RUF_0007 | tk_etd | PAR_0047
RUF | 81 Biogas, Scen. A, small | Biogas plant, Scenario A, small plant (~ 3,000 Nm3 CH4/h) | Energy/technical data | Aux. process heat [kWh/ton input] | kWh/toninput |  | D | 1 | ctrl | 2020 | 27.7322 | RUF_0007 | tk_etd | PAR_0047
RUF | 81 Biogas, Scen. A, small | Biogas plant, Scenario A, small plant (~ 3,000 Nm3 CH4/h) | Energy/technical data | Aux. process heat [kWh/ton input] | kWh/toninput |  | D | 1 | ctrl | 2030 | 24.127 | RUF_0007 | tk_etd | PAR_0047
RUF | 81 Biogas, Scen. A, small | Biogas plant, Scenario A, small plant (~ 3,000 Nm3 CH4/h) | Energy/technical data | Aux. process heat [kWh/ton input] | kWh/toninput |  | D | 1 | ctrl | 2040 | 23.2951 | RUF_0007 | tk_etd | PAR_0047
RUF | 81 Biogas, Scen. A, small | Biogas plant, Scenario A, small plant (~ 3,000 Nm3 CH4/h) | Energy/technical data | Aux. process heat [kWh/ton input] | kWh/toninput |  | D | 1 | ctrl | 2050 | 21.9085 | RUF_0007 | tk_etd | PAR_0047
RUF | 81 Biogas, Scen. A, small | Biogas plant, Scenario A, small plant (~ 3,000 Nm3 CH4/h) | Energy/technical data | Biogas [%] | pct. |  |  | 1 | crtl | 2025 | 1 | RUF_0007 | tk_etd | PAR_0056
RUF | 81 Biogas, Scen. A, small | Biogas plant, Scenario A, small plant (~ 3,000 Nm3 CH4/h) | Energy/technical data | Biogas [%] | pct. |  |  | 1 | ctrl | 2020 | 1 | RUF_0007 | tk_etd | PAR_0056
RUF | 81 Biogas, Scen. A, small | Biogas plant, Scenario A, small plant (~ 3,000 Nm3 CH4/h) | Energy/technical data | Biogas [%] | pct. |  |  | 1 | ctrl | 2030 | 1 | RUF_0007 | tk_etd | PAR_0056
RUF | 81 Biogas, Scen. A, small | Biogas plant, Scenario A, small plant (~ 3,000 Nm3 CH4/h) | Energy/technical data | Biogas [%] | pct. |  |  | 1 | ctrl | 2040 | 1 | RUF_0007 | tk_etd | PAR_0056
RUF | 81 Biogas, Scen. A, small | Biogas plant, Scenario A, small plant (~ 3,000 Nm3 CH4/h) | Energy/technical data | Biogas [%] | pct. |  |  | 1 | ctrl | 2050 | 1 | RUF_0007 | tk_etd | PAR_0056
RUF | 81 Biogas, Scen. A, small | Biogas plant, Scenario A, small plant (~ 3,000 Nm3 CH4/h) | Energy/technical data | Biogas [GJ/ton input] | GJ/toninput |  | R | 1 | crtl | 2025 | 1.67 | RUF_0007 | tk_etd | PAR_0057
RUF | 81 Biogas, Scen. A, small | Biogas plant, Scenario A, small plant (~ 3,000 Nm3 CH4/h) | Energy/technical data | Biogas [GJ/ton input] | GJ/toninput |  | R | 1 | ctrl | 2020 | 1.67 | RUF_0007 | tk_etd | PAR_0057
RUF | 81 Biogas, Scen. A, small | Biogas plant, Scenario A, small plant (~ 3,000 Nm3 CH4/h) | Energy/technical data | Biogas [GJ/ton input] | GJ/toninput |  | R | 1 | ctrl | 2030 | 1.67 | RUF_0007 | tk_etd | PAR_0057
RUF | 81 Biogas, Scen. A, small | Biogas plant, Scenario A, small plant (~ 3,000 Nm3 CH4/h) | Energy/technical data | Biogas [GJ/ton input] | GJ/toninput |  | R | 1 | ctrl | 2040 | 1.67 | RUF_0007 | tk_etd | PAR_0057
RUF | 81 Biogas, Scen. A, small | Biogas plant, Scenario A, small plant (~ 3,000 Nm3 CH4/h) | Energy/technical data | Biogas [GJ/ton input] | GJ/toninput |  | R | 1 | ctrl | 2050 | 1.67 | RUF_0007 | tk_etd | PAR_0057
RUF | 81 Biogas, Scen. A, small | Biogas plant, Scenario A, small plant (~ 3,000 Nm3 CH4/h) | Energy/technical data | Biogas production, [MJ/s] | MJ/s |  |  | [1, 2] | crtl | 2025 | 29.6263 | RUF_0007 | tk_etd | PAR_0062
RUF | 81 Biogas, Scen. A, small | Biogas plant, Scenario A, small plant (~ 3,000 Nm3 CH4/h) | Energy/technical data | Biogas production, [MJ/s] | MJ/s |  |  | [1, 2] | ctrl | 2020 | 29.6263 | RUF_0007 | tk_etd | PAR_0062
RUF | 81 Biogas, Scen. A, small | Biogas plant, Scenario A, small plant (~ 3,000 Nm3 CH4/h) | Energy/technical data | Biogas production, [MJ/s] | MJ/s |  |  | [1, 2] | ctrl | 2030 | 29.6263 | RUF_0007 | tk_etd | PAR_0062
RUF | 81 Biogas, Scen. A, small | Biogas plant, Scenario A, small plant (~ 3,000 Nm3 CH4/h) | Energy/technical data | Biogas production, [MJ/s] | MJ/s |  |  | [1, 2] | ctrl | 2040 | 29.6263 | RUF_0007 | tk_etd | PAR_0062
RUF | 81 Biogas, Scen. A, small | Biogas plant, Scenario A, small plant (~ 3,000 Nm3 CH4/h) | Energy/technical data | Biogas production, [MJ/s] | MJ/s |  |  | [1, 2] | ctrl | 2050 | 29.6263 | RUF_0007 | tk_etd | PAR_0062
RUF | 81 Biogas, Scen. A, small | Biogas plant, Scenario A, small plant (~ 3,000 Nm3 CH4/h) | Energy/technical data | Biomass [mill. tons/year] | mill.tons/year |  | B | 1 | crtl | 2025 | 0.5509 | RUF_0007 | tk_etd | PAR_0064
RUF | 81 Biogas, Scen. A, small | Biogas plant, Scenario A, small plant (~ 3,000 Nm3 CH4/h) | Energy/technical data | Biomass [mill. tons/year] | mill.tons/year |  | B | 1 | ctrl | 2020 | 0.5509 | RUF_0007 | tk_etd | PAR_0064
RUF | 81 Biogas, Scen. A, small | Biogas plant, Scenario A, small plant (~ 3,000 Nm3 CH4/h) | Energy/technical data | Biomass [mill. tons/year] | mill.tons/year |  | B | 1 | ctrl | 2030 | 0.5509 | RUF_0007 | tk_etd | PAR_0064
RUF | 81 Biogas, Scen. A, small | Biogas plant, Scenario A, small plant (~ 3,000 Nm3 CH4/h) | Energy/technical data | Biomass [mill. tons/year] | mill.tons/year |  | B | 1 | ctrl | 2040 | 0.5509 | RUF_0007 | tk_etd | PAR_0064
RUF | 81 Biogas, Scen. A, small | Biogas plant, Scenario A, small plant (~ 3,000 Nm3 CH4/h) | Energy/technical data | Biomass [mill. tons/year] | mill.tons/year |  | B | 1 | ctrl | 2050 | 0.5509 | RUF_0007 | tk_etd | PAR_0064
RUF | 81 Biogas, Scen. A, small | Biogas plant, Scenario A, small plant (~ 3,000 Nm3 CH4/h) | Energy/technical data | Capacity [mill. tons biomass input/year] | mill.tonsbiomassinput/year |  | [A, B] | 1 | Lower | 2025 | 0.49581 | RUF_0007 | tk_etd | PAR_0066
RUF | 81 Biogas, Scen. A, small | Biogas plant, Scenario A, small plant (~ 3,000 Nm3 CH4/h) | Energy/technical data | Capacity [mill. tons biomass input/year] | mill.tonsbiomassinput/year |  | [A, B] | 1 | Lower | 2050 | 0.49581 | RUF_0007 | tk_etd | PAR_0066
RUF | 81 Biogas, Scen. A, small | Biogas plant, Scenario A, small plant (~ 3,000 Nm3 CH4/h) | Energy/technical data | Capacity [mill. tons biomass input/year] | mill.tonsbiomassinput/year |  | [A, B] | 1 | Upper | 2025 | 0.60599 | RUF_0007 | tk_etd | PAR_0066
RUF | 81 Biogas, Scen. A, small | Biogas plant, Scenario A, small plant (~ 3,000 Nm3 CH4/h) | Energy/technical data | Capacity [mill. tons biomass input/year] | mill.tonsbiomassinput/year |  | [A, B] | 1 | Upper | 2050 | 0.60599 | RUF_0007 | tk_etd | PAR_0066
RUF | 81 Biogas, Scen. A, small | Biogas plant, Scenario A, small plant (~ 3,000 Nm3 CH4/h) | Energy/technical data | Capacity [mill. tons biomass input/year] | mill.tonsbiomassinput/year |  | [A, B] | 1 | crtl | 2025 | 0.5509 | RUF_0007 | tk_etd | PAR_0066
RUF | 81 Biogas, Scen. A, small | Biogas plant, Scenario A, small plant (~ 3,000 Nm3 CH4/h) | Energy/technical data | Capacity [mill. tons biomass input/year] | mill.tonsbiomassinput/year |  | [A, B] | 1 | ctrl | 2020 | 0.5509 | RUF_0007 | tk_etd | PAR_0066
RUF | 81 Biogas, Scen. A, small | Biogas plant, Scenario A, small plant (~ 3,000 Nm3 CH4/h) | Energy/technical data | Capacity [mill. tons biomass input/year] | mill.tonsbiomassinput/year |  | [A, B] | 1 | ctrl | 2030 | 0.5509 | RUF_0007 | tk_etd | PAR_0066
RUF | 81 Biogas, Scen. A, small | Biogas plant, Scenario A, small plant (~ 3,000 Nm3 CH4/h) | Energy/technical data | Capacity [mill. tons biomass input/year] | mill.tonsbiomassinput/year |  | [A, B] | 1 | ctrl | 2040 | 0.5509 | RUF_0007 | tk_etd | PAR_0066
RUF | 81 Biogas, Scen. A, small | Biogas plant, Scenario A, small plant (~ 3,000 Nm3 CH4/h) | Energy/technical data | Capacity [mill. tons biomass input/year] | mill.tonsbiomassinput/year |  | [A, B] | 1 | ctrl | 2050 | 0.5509 | RUF_0007 | tk_etd | PAR_0066
RUF | 81 Biogas, Scen. A, small | Biogas plant, Scenario A, small plant (~ 3,000 Nm3 CH4/h) | Energy/technical data | Construction time [years] | years |  | [F, Q] |  | Lower | 2025 | 1 | RUF_0007 | tk_etd | PAR_0079
RUF | 81 Biogas, Scen. A, small | Biogas plant, Scenario A, small plant (~ 3,000 Nm3 CH4/h) | Energy/technical data | Construction time [years] | years |  | [F, Q] |  | Lower | 2050 | 1 | RUF_0007 | tk_etd | PAR_0079
RUF | 81 Biogas, Scen. A, small | Biogas plant, Scenario A, small plant (~ 3,000 Nm3 CH4/h) | Energy/technical data | Construction time [years] | years |  | [F, Q] |  | Upper | 2025 | 3 | RUF_0007 | tk_etd | PAR_0079
RUF | 81 Biogas, Scen. A, small | Biogas plant, Scenario A, small plant (~ 3,000 Nm3 CH4/h) | Energy/technical data | Construction time [years] | years |  | [F, Q] |  | Upper | 2050 | 3 | RUF_0007 | tk_etd | PAR_0079
RUF | 81 Biogas, Scen. A, small | Biogas plant, Scenario A, small plant (~ 3,000 Nm3 CH4/h) | Energy/technical data | Construction time [years] | years |  | [F, Q] |  | crtl | 2025 | 2 | RUF_0007 | tk_etd | PAR_0079
RUF | 81 Biogas, Scen. A, small | Biogas plant, Scenario A, small plant (~ 3,000 Nm3 CH4/h) | Energy/technical data | Construction time [years] | years |  | [F, Q] |  | ctrl | 2020 | 2 | RUF_0007 | tk_etd | PAR_0079
RUF | 81 Biogas, Scen. A, small | Biogas plant, Scenario A, small plant (~ 3,000 Nm3 CH4/h) | Energy/technical data | Construction time [years] | years |  | [F, Q] |  | ctrl | 2030 | 2 | RUF_0007 | tk_etd | PAR_0079
RUF | 81 Biogas, Scen. A, small | Biogas plant, Scenario A, small plant (~ 3,000 Nm3 CH4/h) | Energy/technical data | Construction time [years] | years |  | [F, Q] |  | ctrl | 2040 | 2 | RUF_0007 | tk_etd | PAR_0079
RUF | 81 Biogas, Scen. A, small | Biogas plant, Scenario A, small plant (~ 3,000 Nm3 CH4/h) | Energy/technical data | Construction time [years] | years |  | [F, Q] |  | ctrl | 2050 | 2 | RUF_0007 | tk_etd | PAR_0079
RUF | 81 Biogas, Scen. A, small | Biogas plant, Scenario A, small plant (~ 3,000 Nm3 CH4/h) | Energy/technical data | Forced outage [%] | pct. |  |  | 1 | crtl | 2025 | - | RUF_0007 | tk_etd | PAR_0135
RUF | 81 Biogas, Scen. A, small | Biogas plant, Scenario A, small plant (~ 3,000 Nm3 CH4/h) | Energy/technical data | Forced outage [%] | pct. |  |  | 1 | ctrl | 2020 | - | RUF_0007 | tk_etd | PAR_0135
RUF | 81 Biogas, Scen. A, small | Biogas plant, Scenario A, small plant (~ 3,000 Nm3 CH4/h) | Energy/technical data | Forced outage [%] | pct. |  |  | 1 | ctrl | 2030 | - | RUF_0007 | tk_etd | PAR_0135
RUF | 81 Biogas, Scen. A, small | Biogas plant, Scenario A, small plant (~ 3,000 Nm3 CH4/h) | Energy/technical data | Forced outage [%] | pct. |  |  | 1 | ctrl | 2040 | - | RUF_0007 | tk_etd | PAR_0135
RUF | 81 Biogas, Scen. A, small | Biogas plant, Scenario A, small plant (~ 3,000 Nm3 CH4/h) | Energy/technical data | Forced outage [%] | pct. |  |  | 1 | ctrl | 2050 | - | RUF_0007 | tk_etd | PAR_0135
RUF | 81 Biogas, Scen. A, small | Biogas plant, Scenario A, small plant (~ 3,000 Nm3 CH4/h) | Energy/technical data | Planned outage [days per year] | days/year |  |  | 1 | crtl | 2025 | - | RUF_0007 | tk_etd | PAR_0194
RUF | 81 Biogas, Scen. A, small | Biogas plant, Scenario A, small plant (~ 3,000 Nm3 CH4/h) | Energy/technical data | Planned outage [days per year] | days/year |  |  | 1 | ctrl | 2020 | - | RUF_0007 | tk_etd | PAR_0194
RUF | 81 Biogas, Scen. A, small | Biogas plant, Scenario A, small plant (~ 3,000 Nm3 CH4/h) | Energy/technical data | Planned outage [days per year] | days/year |  |  | 1 | ctrl | 2030 | - | RUF_0007 | tk_etd | PAR_0194
RUF | 81 Biogas, Scen. A, small | Biogas plant, Scenario A, small plant (~ 3,000 Nm3 CH4/h) | Energy/technical data | Planned outage [days per year] | days/year |  |  | 1 | ctrl | 2040 | - | RUF_0007 | tk_etd | PAR_0194
RUF | 81 Biogas, Scen. A, small | Biogas plant, Scenario A, small plant (~ 3,000 Nm3 CH4/h) | Energy/technical data | Planned outage [days per year] | days/year |  |  | 1 | ctrl | 2050 | - | RUF_0007 | tk_etd | PAR_0194
RUF | 81 Biogas, Scen. A, small | Biogas plant, Scenario A, small plant (~ 3,000 Nm3 CH4/h) | Energy/technical data | Technical lifetime [years] | years |  | E | 1 | Lower | 2025 | 15 | RUF_0007 | tk_etd | PAR_0281
RUF | 81 Biogas, Scen. A, small | Biogas plant, Scenario A, small plant (~ 3,000 Nm3 CH4/h) | Energy/technical data | Technical lifetime [years] | years |  | E | 1 | Lower | 2050 | 15 | RUF_0007 | tk_etd | PAR_0281
RUF | 81 Biogas, Scen. A, small | Biogas plant, Scenario A, small plant (~ 3,000 Nm3 CH4/h) | Energy/technical data | Technical lifetime [years] | years |  | E | 1 | Upper | 2025 | 25 | RUF_0007 | tk_etd | PAR_0281
RUF | 81 Biogas, Scen. A, small | Biogas plant, Scenario A, small plant (~ 3,000 Nm3 CH4/h) | Energy/technical data | Technical lifetime [years] | years |  | E | 1 | Upper | 2050 | 25 | RUF_0007 | tk_etd | PAR_0281
RUF | 81 Biogas, Scen. A, small | Biogas plant, Scenario A, small plant (~ 3,000 Nm3 CH4/h) | Energy/technical data | Technical lifetime [years] | years |  | E | 1 | crtl | 2025 | 20 | RUF_0007 | tk_etd | PAR_0281
RUF | 81 Biogas, Scen. A, small | Biogas plant, Scenario A, small plant (~ 3,000 Nm3 CH4/h) | Energy/technical data | Technical lifetime [years] | years |  | E | 1 | ctrl | 2020 | 20 | RUF_0007 | tk_etd | PAR_0281
RUF | 81 Biogas, Scen. A, small | Biogas plant, Scenario A, small plant (~ 3,000 Nm3 CH4/h) | Energy/technical data | Technical lifetime [years] | years |  | E | 1 | ctrl | 2030 | 20 | RUF_0007 | tk_etd | PAR_0281
RUF | 81 Biogas, Scen. A, small | Biogas plant, Scenario A, small plant (~ 3,000 Nm3 CH4/h) | Energy/technical data | Technical lifetime [years] | years |  | E | 1 | ctrl | 2040 | 20 | RUF_0007 | tk_etd | PAR_0281
RUF | 81 Biogas, Scen. A, small | Biogas plant, Scenario A, small plant (~ 3,000 Nm3 CH4/h) | Energy/technical data | Technical lifetime [years] | years |  | E | 1 | ctrl | 2050 | 20 | RUF_0007 | tk_etd | PAR_0281
RUF | 81 Biogas, Scen. A, small | Biogas plant, Scenario A, small plant (~ 3,000 Nm3 CH4/h) | Energy/technical data | Total plant size [MW output] | MWoutput |  | R | [1, 2] | crtl | 2025 | 29.6263 | RUF_0007 | tk_etd | PAR_0287
RUF | 81 Biogas, Scen. A, small | Biogas plant, Scenario A, small plant (~ 3,000 Nm3 CH4/h) | Energy/technical data | Total plant size [MW output] | MWoutput |  | R | [1, 2] | ctrl | 2020 | 29.6263 | RUF_0007 | tk_etd | PAR_0287
RUF | 81 Biogas, Scen. A, small | Biogas plant, Scenario A, small plant (~ 3,000 Nm3 CH4/h) | Energy/technical data | Total plant size [MW output] | MWoutput |  | R | [1, 2] | ctrl | 2030 | 29.6263 | RUF_0007 | tk_etd | PAR_0287
RUF | 81 Biogas, Scen. A, small | Biogas plant, Scenario A, small plant (~ 3,000 Nm3 CH4/h) | Energy/technical data | Total plant size [MW output] | MWoutput |  | R | [1, 2] | ctrl | 2040 | 29.6263 | RUF_0007 | tk_etd | PAR_0287
RUF | 81 Biogas, Scen. A, small | Biogas plant, Scenario A, small plant (~ 3,000 Nm3 CH4/h) | Energy/technical data | Total plant size [MW output] | MWoutput |  | R | [1, 2] | ctrl | 2050 | 29.6263 | RUF_0007 | tk_etd | PAR_0287
RUF | 81 Biogas, Scen. A, small | Biogas plant, Scenario A, small plant (~ 3,000 Nm3 CH4/h) | Financial data | - of which O&M, excl electricity and heat [€/(ton input/year)] | €/(toninput/year) |  | [G, H, I, K] | 1 | Lower | 2025 | 2.3793 | RUF_0007 | tk_fin | PAR_0031
RUF | 81 Biogas, Scen. A, small | Biogas plant, Scenario A, small plant (~ 3,000 Nm3 CH4/h) | Financial data | - of which O&M, excl electricity and heat [€/(ton input/year)] | €/(toninput/year) |  | [G, H, I, K] | 1 | Lower | 2050 | 1.9594 | RUF_0007 | tk_fin | PAR_0031
RUF | 81 Biogas, Scen. A, small | Biogas plant, Scenario A, small plant (~ 3,000 Nm3 CH4/h) | Financial data | - of which O&M, excl electricity and heat [€/(ton input/year)] | €/(toninput/year) |  | [G, H, I, K] | 1 | Upper | 2025 | 3.2191 | RUF_0007 | tk_fin | PAR_0031
RUF | 81 Biogas, Scen. A, small | Biogas plant, Scenario A, small plant (~ 3,000 Nm3 CH4/h) | Financial data | - of which O&M, excl electricity and heat [€/(ton input/year)] | €/(toninput/year) |  | [G, H, I, K] | 1 | Upper | 2050 | 2.4913 | RUF_0007 | tk_fin | PAR_0031
RUF | 81 Biogas, Scen. A, small | Biogas plant, Scenario A, small plant (~ 3,000 Nm3 CH4/h) | Financial data | - of which O&M, excl electricity and heat [€/(ton input/year)] | €/(toninput/year) |  | [G, H, I, K] | 1 | crtl | 2025 | 2.7992 | RUF_0007 | tk_fin | PAR_0031
RUF | 81 Biogas, Scen. A, small | Biogas plant, Scenario A, small plant (~ 3,000 Nm3 CH4/h) | Financial data | - of which O&M, excl electricity and heat [€/(ton input/year)] | €/(toninput/year) |  | [G, H, I, K] | 1 | ctrl | 2020 | 2.7992 | RUF_0007 | tk_fin | PAR_0031
RUF | 81 Biogas, Scen. A, small | Biogas plant, Scenario A, small plant (~ 3,000 Nm3 CH4/h) | Financial data | - of which O&M, excl electricity and heat [€/(ton input/year)] | €/(toninput/year) |  | [G, H, I, K] | 1 | ctrl | 2030 | 2.4353 | RUF_0007 | tk_fin | PAR_0031
RUF | 81 Biogas, Scen. A, small | Biogas plant, Scenario A, small plant (~ 3,000 Nm3 CH4/h) | Financial data | - of which O&M, excl electricity and heat [€/(ton input/year)] | €/(toninput/year) |  | [G, H, I, K] | 1 | ctrl | 2040 | 2.3513 | RUF_0007 | tk_fin | PAR_0031
RUF | 81 Biogas, Scen. A, small | Biogas plant, Scenario A, small plant (~ 3,000 Nm3 CH4/h) | Financial data | - of which O&M, excl electricity and heat [€/(ton input/year)] | €/(toninput/year) |  | [G, H, I, K] | 1 | ctrl | 2050 | 2.2114 | RUF_0007 | tk_fin | PAR_0031
RUF | 81 Biogas, Scen. A, small | Biogas plant, Scenario A, small plant (~ 3,000 Nm3 CH4/h) | Financial data | - of which electricity [€/(ton input/year)] | €/(toninput/year) |  | [G, H, I, P] | 1 | Lower | 2025 | 0.63949 | RUF_0007 | tk_fin | PAR_0021
RUF | 81 Biogas, Scen. A, small | Biogas plant, Scenario A, small plant (~ 3,000 Nm3 CH4/h) | Financial data | - of which electricity [€/(ton input/year)] | €/(toninput/year) |  | [G, H, I, P] | 1 | Lower | 2050 | 0.52664 | RUF_0007 | tk_fin | PAR_0021
RUF | 81 Biogas, Scen. A, small | Biogas plant, Scenario A, small plant (~ 3,000 Nm3 CH4/h) | Financial data | - of which electricity [€/(ton input/year)] | €/(toninput/year) |  | [G, H, I, P] | 1 | Upper | 2025 | 0.86519 | RUF_0007 | tk_fin | PAR_0021
RUF | 81 Biogas, Scen. A, small | Biogas plant, Scenario A, small plant (~ 3,000 Nm3 CH4/h) | Financial data | - of which electricity [€/(ton input/year)] | €/(toninput/year) |  | [G, H, I, P] | 1 | Upper | 2050 | 0.66958 | RUF_0007 | tk_fin | PAR_0021
RUF | 81 Biogas, Scen. A, small | Biogas plant, Scenario A, small plant (~ 3,000 Nm3 CH4/h) | Financial data | - of which electricity [€/(ton input/year)] | €/(toninput/year) |  | [G, H, I, P] | 1 | crtl | 2025 | 0.75234 | RUF_0007 | tk_fin | PAR_0021
RUF | 81 Biogas, Scen. A, small | Biogas plant, Scenario A, small plant (~ 3,000 Nm3 CH4/h) | Financial data | - of which electricity [€/(ton input/year)] | €/(toninput/year) |  | [G, H, I, P] | 1 | ctrl | 2020 | 0.75234 | RUF_0007 | tk_fin | PAR_0021
RUF | 81 Biogas, Scen. A, small | Biogas plant, Scenario A, small plant (~ 3,000 Nm3 CH4/h) | Financial data | - of which electricity [€/(ton input/year)] | €/(toninput/year) |  | [G, H, I, P] | 1 | ctrl | 2030 | 0.65453 | RUF_0007 | tk_fin | PAR_0021
RUF | 81 Biogas, Scen. A, small | Biogas plant, Scenario A, small plant (~ 3,000 Nm3 CH4/h) | Financial data | - of which electricity [€/(ton input/year)] | €/(toninput/year) |  | [G, H, I, P] | 1 | ctrl | 2040 | 0.63196 | RUF_0007 | tk_fin | PAR_0021
RUF | 81 Biogas, Scen. A, small | Biogas plant, Scenario A, small plant (~ 3,000 Nm3 CH4/h) | Financial data | - of which electricity [€/(ton input/year)] | €/(toninput/year) |  | [G, H, I, P] | 1 | ctrl | 2050 | 0.59435 | RUF_0007 | tk_fin | PAR_0021
RUF | 81 Biogas, Scen. A, small | Biogas plant, Scenario A, small plant (~ 3,000 Nm3 CH4/h) | Financial data | - of which equipment [M€/MWh Output] | M€/MWhOutput |  | [G, H, I, J] |  | Lower | 2025 | 0.70532 | RUF_0007 | tk_fin | PAR_0024
RUF | 81 Biogas, Scen. A, small | Biogas plant, Scenario A, small plant (~ 3,000 Nm3 CH4/h) | Financial data | - of which equipment [M€/MWh Output] | M€/MWhOutput |  | [G, H, I, J] |  | Lower | 2050 | 0.58085 | RUF_0007 | tk_fin | PAR_0024
RUF | 81 Biogas, Scen. A, small | Biogas plant, Scenario A, small plant (~ 3,000 Nm3 CH4/h) | Financial data | - of which equipment [M€/MWh Output] | M€/MWhOutput |  | [G, H, I, J] |  | Upper | 2025 | 0.95425 | RUF_0007 | tk_fin | PAR_0024
RUF | 81 Biogas, Scen. A, small | Biogas plant, Scenario A, small plant (~ 3,000 Nm3 CH4/h) | Financial data | - of which equipment [M€/MWh Output] | M€/MWhOutput |  | [G, H, I, J] |  | Upper | 2050 | 0.73851 | RUF_0007 | tk_fin | PAR_0024
RUF | 81 Biogas, Scen. A, small | Biogas plant, Scenario A, small plant (~ 3,000 Nm3 CH4/h) | Financial data | - of which equipment [M€/MWh Output] | M€/MWhOutput |  | [G, H, I, J] |  | crtl | 2025 | 0.82978 | RUF_0007 | tk_fin | PAR_0024
RUF | 81 Biogas, Scen. A, small | Biogas plant, Scenario A, small plant (~ 3,000 Nm3 CH4/h) | Financial data | - of which equipment [M€/MWh Output] | M€/MWhOutput |  | [G, H, I, J] |  | ctrl | 2020 | 0.82978 | RUF_0007 | tk_fin | PAR_0024
RUF | 81 Biogas, Scen. A, small | Biogas plant, Scenario A, small plant (~ 3,000 Nm3 CH4/h) | Financial data | - of which equipment [M€/MWh Output] | M€/MWhOutput |  | [G, H, I, J] |  | ctrl | 2030 | 0.72191 | RUF_0007 | tk_fin | PAR_0024
RUF | 81 Biogas, Scen. A, small | Biogas plant, Scenario A, small plant (~ 3,000 Nm3 CH4/h) | Financial data | - of which equipment [M€/MWh Output] | M€/MWhOutput |  | [G, H, I, J] |  | ctrl | 2040 | 0.69702 | RUF_0007 | tk_fin | PAR_0024
RUF | 81 Biogas, Scen. A, small | Biogas plant, Scenario A, small plant (~ 3,000 Nm3 CH4/h) | Financial data | - of which equipment [M€/MWh Output] | M€/MWhOutput |  | [G, H, I, J] |  | ctrl | 2050 | 0.65553 | RUF_0007 | tk_fin | PAR_0024
RUF | 81 Biogas, Scen. A, small | Biogas plant, Scenario A, small plant (~ 3,000 Nm3 CH4/h) | Financial data | - of which heat [€/(ton input/year)] | €/(toninput/year) |  | [G, H, I] | 1 | crtl | 2025 | 0.78652 | RUF_0007 | tk_fin | PAR_0028
RUF | 81 Biogas, Scen. A, small | Biogas plant, Scenario A, small plant (~ 3,000 Nm3 CH4/h) | Financial data | - of which heat [€/(ton input/year)] | €/(toninput/year) |  | [G, H, I] | 1 | ctrl | 2020 | 0.78652 | RUF_0007 | tk_fin | PAR_0028
RUF | 81 Biogas, Scen. A, small | Biogas plant, Scenario A, small plant (~ 3,000 Nm3 CH4/h) | Financial data | - of which heat [€/(ton input/year)] | €/(toninput/year) |  | [G, H, I] | 1 | ctrl | 2030 | 0.68427 | RUF_0007 | tk_fin | PAR_0028
RUF | 81 Biogas, Scen. A, small | Biogas plant, Scenario A, small plant (~ 3,000 Nm3 CH4/h) | Financial data | - of which heat [€/(ton input/year)] | €/(toninput/year) |  | [G, H, I] | 1 | ctrl | 2040 | 0.66068 | RUF_0007 | tk_fin | PAR_0028
RUF | 81 Biogas, Scen. A, small | Biogas plant, Scenario A, small plant (~ 3,000 Nm3 CH4/h) | Financial data | - of which heat [€/(ton input/year)] | €/(toninput/year) |  | [G, H, I] | 1 | ctrl | 2050 | 0.62135 | RUF_0007 | tk_fin | PAR_0028
RUF | 81 Biogas, Scen. A, small | Biogas plant, Scenario A, small plant (~ 3,000 Nm3 CH4/h) | Financial data | - of which installation [M€/MWh Output] | M€/MWhOutput |  | [G, H, I, J] |  | Lower | 2025 | 0.17633 | RUF_0007 | tk_fin | PAR_0030
RUF | 81 Biogas, Scen. A, small | Biogas plant, Scenario A, small plant (~ 3,000 Nm3 CH4/h) | Financial data | - of which installation [M€/MWh Output] | M€/MWhOutput |  | [G, H, I, J] |  | Lower | 2050 | 0.14521 | RUF_0007 | tk_fin | PAR_0030
RUF | 81 Biogas, Scen. A, small | Biogas plant, Scenario A, small plant (~ 3,000 Nm3 CH4/h) | Financial data | - of which installation [M€/MWh Output] | M€/MWhOutput |  | [G, H, I, J] |  | Upper | 2025 | 0.23856 | RUF_0007 | tk_fin | PAR_0030
RUF | 81 Biogas, Scen. A, small | Biogas plant, Scenario A, small plant (~ 3,000 Nm3 CH4/h) | Financial data | - of which installation [M€/MWh Output] | M€/MWhOutput |  | [G, H, I, J] |  | Upper | 2050 | 0.18463 | RUF_0007 | tk_fin | PAR_0030
RUF | 81 Biogas, Scen. A, small | Biogas plant, Scenario A, small plant (~ 3,000 Nm3 CH4/h) | Financial data | - of which installation [M€/MWh Output] | M€/MWhOutput |  | [G, H, I, J] |  | crtl | 2025 | 0.20745 | RUF_0007 | tk_fin | PAR_0030
RUF | 81 Biogas, Scen. A, small | Biogas plant, Scenario A, small plant (~ 3,000 Nm3 CH4/h) | Financial data | - of which installation [M€/MWh Output] | M€/MWhOutput |  | [G, H, I, J] |  | ctrl | 2020 | 0.20745 | RUF_0007 | tk_fin | PAR_0030
RUF | 81 Biogas, Scen. A, small | Biogas plant, Scenario A, small plant (~ 3,000 Nm3 CH4/h) | Financial data | - of which installation [M€/MWh Output] | M€/MWhOutput |  | [G, H, I, J] |  | ctrl | 2030 | 0.18048 | RUF_0007 | tk_fin | PAR_0030
RUF | 81 Biogas, Scen. A, small | Biogas plant, Scenario A, small plant (~ 3,000 Nm3 CH4/h) | Financial data | - of which installation [M€/MWh Output] | M€/MWhOutput |  | [G, H, I, J] |  | ctrl | 2040 | 0.17425 | RUF_0007 | tk_fin | PAR_0030
RUF | 81 Biogas, Scen. A, small | Biogas plant, Scenario A, small plant (~ 3,000 Nm3 CH4/h) | Financial data | - of which installation [M€/MWh Output] | M€/MWhOutput |  | [G, H, I, J] |  | ctrl | 2050 | 0.16388 | RUF_0007 | tk_fin | PAR_0030
RUF | 81 Biogas, Scen. A, small | Biogas plant, Scenario A, small plant (~ 3,000 Nm3 CH4/h) | Financial data | Specific investment [M€/MWh Output] | M€/MWhOutput |  | [G, H, I, J, N, O] | 1 | Lower | 2025 | 0.88164 | RUF_0007 | tk_fin | PAR_0253
RUF | 81 Biogas, Scen. A, small | Biogas plant, Scenario A, small plant (~ 3,000 Nm3 CH4/h) | Financial data | Specific investment [M€/MWh Output] | M€/MWhOutput |  | [G, H, I, J, N, O] | 1 | Lower | 2050 | 0.72606 | RUF_0007 | tk_fin | PAR_0253
RUF | 81 Biogas, Scen. A, small | Biogas plant, Scenario A, small plant (~ 3,000 Nm3 CH4/h) | Financial data | Specific investment [M€/MWh Output] | M€/MWhOutput |  | [G, H, I, J, N, O] | 1 | Upper | 2025 | 1.1928 | RUF_0007 | tk_fin | PAR_0253
RUF | 81 Biogas, Scen. A, small | Biogas plant, Scenario A, small plant (~ 3,000 Nm3 CH4/h) | Financial data | Specific investment [M€/MWh Output] | M€/MWhOutput |  | [G, H, I, J, N, O] | 1 | Upper | 2050 | 0.92313 | RUF_0007 | tk_fin | PAR_0253
RUF | 81 Biogas, Scen. A, small | Biogas plant, Scenario A, small plant (~ 3,000 Nm3 CH4/h) | Financial data | Specific investment [M€/MWh Output] | M€/MWhOutput |  | [G, H, I, J, N, O] | 1 | crtl | 2025 | 1.0372 | RUF_0007 | tk_fin | PAR_0253
RUF | 81 Biogas, Scen. A, small | Biogas plant, Scenario A, small plant (~ 3,000 Nm3 CH4/h) | Financial data | Specific investment [M€/MWh Output] | M€/MWhOutput |  | [G, H, I, J, N, O] | 1 | ctrl | 2020 | 1.0372 | RUF_0007 | tk_fin | PAR_0253
RUF | 81 Biogas, Scen. A, small | Biogas plant, Scenario A, small plant (~ 3,000 Nm3 CH4/h) | Financial data | Specific investment [M€/MWh Output] | M€/MWhOutput |  | [G, H, I, J, N, O] | 1 | ctrl | 2030 | 0.90239 | RUF_0007 | tk_fin | PAR_0253
RUF | 81 Biogas, Scen. A, small | Biogas plant, Scenario A, small plant (~ 3,000 Nm3 CH4/h) | Financial data | Specific investment [M€/MWh Output] | M€/MWhOutput |  | [G, H, I, J, N, O] | 1 | ctrl | 2040 | 0.87127 | RUF_0007 | tk_fin | PAR_0253
RUF | 81 Biogas, Scen. A, small | Biogas plant, Scenario A, small plant (~ 3,000 Nm3 CH4/h) | Financial data | Specific investment [M€/MWh Output] | M€/MWhOutput |  | [G, H, I, J, N, O] | 1 | ctrl | 2050 | 0.81941 | RUF_0007 | tk_fin | PAR_0253
RUF | 81 Biogas, Scen. A, small | Biogas plant, Scenario A, small plant (~ 3,000 Nm3 CH4/h) | Financial data | Total O&M [k€/MW/year] | k€/MW/year |  | [G, H, I, L] | 1 | Lower | 2025 | 69.2238 | RUF_0007 | tk_fin | PAR_0284
RUF | 81 Biogas, Scen. A, small | Biogas plant, Scenario A, small plant (~ 3,000 Nm3 CH4/h) | Financial data | Total O&M [k€/MW/year] | k€/MW/year |  | [G, H, I, L] | 1 | Lower | 2050 | 57.0078 | RUF_0007 | tk_fin | PAR_0284
RUF | 81 Biogas, Scen. A, small | Biogas plant, Scenario A, small plant (~ 3,000 Nm3 CH4/h) | Financial data | Total O&M [k€/MW/year] | k€/MW/year |  | [G, H, I, L] | 1 | Upper | 2025 | 93.6558 | RUF_0007 | tk_fin | PAR_0284
RUF | 81 Biogas, Scen. A, small | Biogas plant, Scenario A, small plant (~ 3,000 Nm3 CH4/h) | Financial data | Total O&M [k€/MW/year] | k€/MW/year |  | [G, H, I, L] | 1 | Upper | 2050 | 72.4814 | RUF_0007 | tk_fin | PAR_0284
RUF | 81 Biogas, Scen. A, small | Biogas plant, Scenario A, small plant (~ 3,000 Nm3 CH4/h) | Financial data | Total O&M [k€/MW/year] | k€/MW/year |  | [G, H, I, L] | 1 | crtl | 2025 | 81.4398 | RUF_0007 | tk_fin | PAR_0284
RUF | 81 Biogas, Scen. A, small | Biogas plant, Scenario A, small plant (~ 3,000 Nm3 CH4/h) | Financial data | Total O&M [k€/MW/year] | k€/MW/year |  | [G, H, I, L] | 1 | ctrl | 2020 | 81.4398 | RUF_0007 | tk_fin | PAR_0284
RUF | 81 Biogas, Scen. A, small | Biogas plant, Scenario A, small plant (~ 3,000 Nm3 CH4/h) | Financial data | Total O&M [k€/MW/year] | k€/MW/year |  | [G, H, I, L] | 1 | ctrl | 2030 | 70.8526 | RUF_0007 | tk_fin | PAR_0284
RUF | 81 Biogas, Scen. A, small | Biogas plant, Scenario A, small plant (~ 3,000 Nm3 CH4/h) | Financial data | Total O&M [k€/MW/year] | k€/MW/year |  | [G, H, I, L] | 1 | ctrl | 2040 | 68.4094 | RUF_0007 | tk_fin | PAR_0284
RUF | 81 Biogas, Scen. A, small | Biogas plant, Scenario A, small plant (~ 3,000 Nm3 CH4/h) | Financial data | Total O&M [k€/MW/year] | k€/MW/year |  | [G, H, I, L] | 1 | ctrl | 2050 | 64.3374 | RUF_0007 | tk_fin | PAR_0284
RUF | 81 Biogas, Scen. A, small | Biogas plant, Scenario A, small plant (~ 3,000 Nm3 CH4/h) | Financial data | Total O&M [€/(ton input/year)] | €/(toninput/year) |  | [G, H, I, K, P] | 1 | Lower | 2025 | 3.6873 | RUF_0007 | tk_fin | PAR_0285
RUF | 81 Biogas, Scen. A, small | Biogas plant, Scenario A, small plant (~ 3,000 Nm3 CH4/h) | Financial data | Total O&M [€/(ton input/year)] | €/(toninput/year) |  | [G, H, I, K, P] | 1 | Lower | 2050 | 3.0366 | RUF_0007 | tk_fin | PAR_0285
RUF | 81 Biogas, Scen. A, small | Biogas plant, Scenario A, small plant (~ 3,000 Nm3 CH4/h) | Financial data | Total O&M [€/(ton input/year)] | €/(toninput/year) |  | [G, H, I, K, P] | 1 | Upper | 2025 | 4.9888 | RUF_0007 | tk_fin | PAR_0285
RUF | 81 Biogas, Scen. A, small | Biogas plant, Scenario A, small plant (~ 3,000 Nm3 CH4/h) | Financial data | Total O&M [€/(ton input/year)] | €/(toninput/year) |  | [G, H, I, K, P] | 1 | Upper | 2050 | 3.8609 | RUF_0007 | tk_fin | PAR_0285
RUF | 81 Biogas, Scen. A, small | Biogas plant, Scenario A, small plant (~ 3,000 Nm3 CH4/h) | Financial data | Total O&M [€/(ton input/year)] | €/(toninput/year) |  | [G, H, I, K, P] | 1 | crtl | 2025 | 4.3381 | RUF_0007 | tk_fin | PAR_0285
RUF | 81 Biogas, Scen. A, small | Biogas plant, Scenario A, small plant (~ 3,000 Nm3 CH4/h) | Financial data | Total O&M [€/(ton input/year)] | €/(toninput/year) |  | [G, H, I, K, P] | 1 | ctrl | 2020 | 4.3381 | RUF_0007 | tk_fin | PAR_0285
RUF | 81 Biogas, Scen. A, small | Biogas plant, Scenario A, small plant (~ 3,000 Nm3 CH4/h) | Financial data | Total O&M [€/(ton input/year)] | €/(toninput/year) |  | [G, H, I, K, P] | 1 | ctrl | 2030 | 3.7741 | RUF_0007 | tk_fin | PAR_0285
RUF | 81 Biogas, Scen. A, small | Biogas plant, Scenario A, small plant (~ 3,000 Nm3 CH4/h) | Financial data | Total O&M [€/(ton input/year)] | €/(toninput/year) |  | [G, H, I, K, P] | 1 | ctrl | 2040 | 3.644 | RUF_0007 | tk_fin | PAR_0285
RUF | 81 Biogas, Scen. A, small | Biogas plant, Scenario A, small plant (~ 3,000 Nm3 CH4/h) | Financial data | Total O&M [€/(ton input/year)] | €/(toninput/year) |  | [G, H, I, K, P] | 1 | ctrl | 2050 | 3.4271 | RUF_0007 | tk_fin | PAR_0285
RUF | 81 Biogas, Scen. A, small | Biogas plant, Scenario A, small plant (~ 3,000 Nm3 CH4/h) | Technology-specific data | CO2 ressource [kton/year] | kton/year |  |  |  | crtl | 2025 | 37.9555 | RUF_0007 | tk_tsd | PAR_0075
RUF | 81 Biogas, Scen. A, small | Biogas plant, Scenario A, small plant (~ 3,000 Nm3 CH4/h) | Technology-specific data | CO2 ressource [kton/year] | kton/year |  |  |  | ctrl | 2020 | 37.9555 | RUF_0007 | tk_tsd | PAR_0075
RUF | 81 Biogas, Scen. A, small | Biogas plant, Scenario A, small plant (~ 3,000 Nm3 CH4/h) | Technology-specific data | CO2 ressource [kton/year] | kton/year |  |  |  | ctrl | 2030 | 37.9555 | RUF_0007 | tk_tsd | PAR_0075
RUF | 81 Biogas, Scen. A, small | Biogas plant, Scenario A, small plant (~ 3,000 Nm3 CH4/h) | Technology-specific data | CO2 ressource [kton/year] | kton/year |  |  |  | ctrl | 2040 | 37.9555 | RUF_0007 | tk_tsd | PAR_0075
RUF | 81 Biogas, Scen. A, small | Biogas plant, Scenario A, small plant (~ 3,000 Nm3 CH4/h) | Technology-specific data | CO2 ressource [kton/year] | kton/year |  |  |  | ctrl | 2050 | 37.9555 | RUF_0007 | tk_tsd | PAR_0075
RUF | 81 Biogas, Scen. A, small | Biogas plant, Scenario A, small plant (~ 3,000 Nm3 CH4/h) | Technology-specific data | CO2 ressource [mill. Nm3 CO2/year] | mill.Nm3CO2/year |  |  | 1 | crtl | 2025 | 19.2271 | RUF_0007 | tk_tsd | PAR_0076
RUF | 81 Biogas, Scen. A, small | Biogas plant, Scenario A, small plant (~ 3,000 Nm3 CH4/h) | Technology-specific data | CO2 ressource [mill. Nm3 CO2/year] | mill.Nm3CO2/year |  |  | 1 | ctrl | 2020 | 19.2271 | RUF_0007 | tk_tsd | PAR_0076
RUF | 81 Biogas, Scen. A, small | Biogas plant, Scenario A, small plant (~ 3,000 Nm3 CH4/h) | Technology-specific data | CO2 ressource [mill. Nm3 CO2/year] | mill.Nm3CO2/year |  |  | 1 | ctrl | 2030 | 19.2271 | RUF_0007 | tk_tsd | PAR_0076
RUF | 81 Biogas, Scen. A, small | Biogas plant, Scenario A, small plant (~ 3,000 Nm3 CH4/h) | Technology-specific data | CO2 ressource [mill. Nm3 CO2/year] | mill.Nm3CO2/year |  |  | 1 | ctrl | 2040 | 19.2271 | RUF_0007 | tk_tsd | PAR_0076
RUF | 81 Biogas, Scen. A, small | Biogas plant, Scenario A, small plant (~ 3,000 Nm3 CH4/h) | Technology-specific data | CO2 ressource [mill. Nm3 CO2/year] | mill.Nm3CO2/year |  |  | 1 | ctrl | 2050 | 19.2271 | RUF_0007 | tk_tsd | PAR_0076
RUF | 81 Biogas, Scen. A, small | Biogas plant, Scenario A, small plant (~ 3,000 Nm3 CH4/h) | Technology-specific data | DS% |  |  | N | [1, 2] | crtl | 2025 | 0.173 | RUF_0007 | tk_tsd | PAR_0086
RUF | 81 Biogas, Scen. A, small | Biogas plant, Scenario A, small plant (~ 3,000 Nm3 CH4/h) | Technology-specific data | DS% |  |  | N | [1, 2] | ctrl | 2020 | 0.173 | RUF_0007 | tk_tsd | PAR_0086
RUF | 81 Biogas, Scen. A, small | Biogas plant, Scenario A, small plant (~ 3,000 Nm3 CH4/h) | Technology-specific data | DS% |  |  | N | [1, 2] | ctrl | 2030 | 0.173 | RUF_0007 | tk_tsd | PAR_0086
RUF | 81 Biogas, Scen. A, small | Biogas plant, Scenario A, small plant (~ 3,000 Nm3 CH4/h) | Technology-specific data | DS% |  |  | N | [1, 2] | ctrl | 2040 | 0.173 | RUF_0007 | tk_tsd | PAR_0086
RUF | 81 Biogas, Scen. A, small | Biogas plant, Scenario A, small plant (~ 3,000 Nm3 CH4/h) | Technology-specific data | DS% |  |  | N | [1, 2] | ctrl | 2050 | 0.173 | RUF_0007 | tk_tsd | PAR_0086
RUF | 81 Biogas, Scen. A, small | Biogas plant, Scenario A, small plant (~ 3,000 Nm3 CH4/h) | Technology-specific data | HRT [days] | days |  | M | [1, 2] | crtl | 2025 | 65 | RUF_0007 | tk_tsd | PAR_0155
RUF | 81 Biogas, Scen. A, small | Biogas plant, Scenario A, small plant (~ 3,000 Nm3 CH4/h) | Technology-specific data | HRT [days] | days |  | M | [1, 2] | ctrl | 2020 | 65 | RUF_0007 | tk_tsd | PAR_0155
RUF | 81 Biogas, Scen. A, small | Biogas plant, Scenario A, small plant (~ 3,000 Nm3 CH4/h) | Technology-specific data | HRT [days] | days |  | M | [1, 2] | ctrl | 2030 | 65 | RUF_0007 | tk_tsd | PAR_0155
RUF | 81 Biogas, Scen. A, small | Biogas plant, Scenario A, small plant (~ 3,000 Nm3 CH4/h) | Technology-specific data | HRT [days] | days |  | M | [1, 2] | ctrl | 2040 | 65 | RUF_0007 | tk_tsd | PAR_0155
RUF | 81 Biogas, Scen. A, small | Biogas plant, Scenario A, small plant (~ 3,000 Nm3 CH4/h) | Technology-specific data | HRT [days] | days |  | M | [1, 2] | ctrl | 2050 | 65 | RUF_0007 | tk_tsd | PAR_0155
RUF | 81 Biogas, Scen. A, small | Biogas plant, Scenario A, small plant (~ 3,000 Nm3 CH4/h) | Technology-specific data | Hourly gas output [k Nm3 CH4/h] | kNm3CH4/h |  |  | [1, 3] | crtl | 2025 | 2.9736 | RUF_0007 | tk_tsd | PAR_0154
RUF | 81 Biogas, Scen. A, small | Biogas plant, Scenario A, small plant (~ 3,000 Nm3 CH4/h) | Technology-specific data | Hourly gas output [k Nm3 CH4/h] | kNm3CH4/h |  |  | [1, 3] | ctrl | 2020 | 2.9736 | RUF_0007 | tk_tsd | PAR_0154
RUF | 81 Biogas, Scen. A, small | Biogas plant, Scenario A, small plant (~ 3,000 Nm3 CH4/h) | Technology-specific data | Hourly gas output [k Nm3 CH4/h] | kNm3CH4/h |  |  | [1, 3] | ctrl | 2030 | 2.9736 | RUF_0007 | tk_tsd | PAR_0154
RUF | 81 Biogas, Scen. A, small | Biogas plant, Scenario A, small plant (~ 3,000 Nm3 CH4/h) | Technology-specific data | Hourly gas output [k Nm3 CH4/h] | kNm3CH4/h |  |  | [1, 3] | ctrl | 2040 | 2.9736 | RUF_0007 | tk_tsd | PAR_0154
RUF | 81 Biogas, Scen. A, small | Biogas plant, Scenario A, small plant (~ 3,000 Nm3 CH4/h) | Technology-specific data | Hourly gas output [k Nm3 CH4/h] | kNm3CH4/h |  |  | [1, 3] | ctrl | 2050 | 2.9736 | RUF_0007 | tk_tsd | PAR_0154
RUF | 81 Biogas, Scen. A, small | Biogas plant, Scenario A, small plant (~ 3,000 Nm3 CH4/h) | Technology-specific data | Methane emission [% of output] | pct.ofoutput |  |  | [1, 4] | crtl | 2025 | 0.009 | RUF_0007 | tk_tsd | PAR_0173
RUF | 81 Biogas, Scen. A, small | Biogas plant, Scenario A, small plant (~ 3,000 Nm3 CH4/h) | Technology-specific data | Methane emission [% of output] | pct.ofoutput |  |  | [1, 4] | ctrl | 2020 | 0.009 | RUF_0007 | tk_tsd | PAR_0173
RUF | 81 Biogas, Scen. A, small | Biogas plant, Scenario A, small plant (~ 3,000 Nm3 CH4/h) | Technology-specific data | Methane emission [% of output] | pct.ofoutput |  |  | [1, 4] | ctrl | 2030 | 0.009 | RUF_0007 | tk_tsd | PAR_0173
RUF | 81 Biogas, Scen. A, small | Biogas plant, Scenario A, small plant (~ 3,000 Nm3 CH4/h) | Technology-specific data | Methane emission [% of output] | pct.ofoutput |  |  | [1, 4] | ctrl | 2040 | 0.009 | RUF_0007 | tk_tsd | PAR_0173
RUF | 81 Biogas, Scen. A, small | Biogas plant, Scenario A, small plant (~ 3,000 Nm3 CH4/h) | Technology-specific data | Methane emission [% of output] | pct.ofoutput |  |  | [1, 4] | ctrl | 2050 | 0.009 | RUF_0007 | tk_tsd | PAR_0173
RUF | 81 Biogas, Scen. A, small | Biogas plant, Scenario A, small plant (~ 3,000 Nm3 CH4/h) | Technology-specific data | Yearly gas output [mill. Nm3 CH4/year] | mill.Nm3CH4/year |  |  | [1, 3] | crtl | 2025 | 26.0485 | RUF_0007 | tk_tsd | PAR_0345
RUF | 81 Biogas, Scen. A, small | Biogas plant, Scenario A, small plant (~ 3,000 Nm3 CH4/h) | Technology-specific data | Yearly gas output [mill. Nm3 CH4/year] | mill.Nm3CH4/year |  |  | [1, 3] | ctrl | 2020 | 26.0485 | RUF_0007 | tk_tsd | PAR_0345
RUF | 81 Biogas, Scen. A, small | Biogas plant, Scenario A, small plant (~ 3,000 Nm3 CH4/h) | Technology-specific data | Yearly gas output [mill. Nm3 CH4/year] | mill.Nm3CH4/year |  |  | [1, 3] | ctrl | 2030 | 26.0485 | RUF_0007 | tk_tsd | PAR_0345
RUF | 81 Biogas, Scen. A, small | Biogas plant, Scenario A, small plant (~ 3,000 Nm3 CH4/h) | Technology-specific data | Yearly gas output [mill. Nm3 CH4/year] | mill.Nm3CH4/year |  |  | [1, 3] | ctrl | 2040 | 26.0485 | RUF_0007 | tk_tsd | PAR_0345
RUF | 81 Biogas, Scen. A, small | Biogas plant, Scenario A, small plant (~ 3,000 Nm3 CH4/h) | Technology-specific data | Yearly gas output [mill. Nm3 CH4/year] | mill.Nm3CH4/year |  |  | [1, 3] | ctrl | 2050 | 26.0485 | RUF_0007 | tk_tsd | PAR_0345
RUF | 81 Biogas, Scen. A, large | Biogas plant, Scenario A, large plant [~ 6,000 Nm3 CH4/h] | Energy/technical data | Aux. electricity [% of output energy] | pct.ofoutputenergy |  | C | 1 | Lower | 2025 | 0.016222 | RUF_0006 | tk_etd | PAR_0044
RUF | 81 Biogas, Scen. A, large | Biogas plant, Scenario A, large plant [~ 6,000 Nm3 CH4/h] | Energy/technical data | Aux. electricity [% of output energy] | pct.ofoutputenergy |  | C | 1 | Lower | 2050 | 0.012815 | RUF_0006 | tk_etd | PAR_0044
RUF | 81 Biogas, Scen. A, large | Biogas plant, Scenario A, large plant [~ 6,000 Nm3 CH4/h] | Energy/technical data | Aux. electricity [% of output energy] | pct.ofoutputenergy |  | C | 1 | Upper | 2025 | 0.027036 | RUF_0006 | tk_etd | PAR_0044
RUF | 81 Biogas, Scen. A, large | Biogas plant, Scenario A, large plant [~ 6,000 Nm3 CH4/h] | Energy/technical data | Aux. electricity [% of output energy] | pct.ofoutputenergy |  | C | 1 | Upper | 2050 | 0.021359 | RUF_0006 | tk_etd | PAR_0044
RUF | 81 Biogas, Scen. A, large | Biogas plant, Scenario A, large plant [~ 6,000 Nm3 CH4/h] | Energy/technical data | Aux. electricity [% of output energy] | pct.ofoutputenergy |  | C | 1 | crtl | 2025 | 0.021629 | RUF_0006 | tk_etd | PAR_0044
RUF | 81 Biogas, Scen. A, large | Biogas plant, Scenario A, large plant [~ 6,000 Nm3 CH4/h] | Energy/technical data | Aux. electricity [% of output energy] | pct.ofoutputenergy |  | C | 1 | ctrl | 2020 | 0.021629 | RUF_0006 | tk_etd | PAR_0044
RUF | 81 Biogas, Scen. A, large | Biogas plant, Scenario A, large plant [~ 6,000 Nm3 CH4/h] | Energy/technical data | Aux. electricity [% of output energy] | pct.ofoutputenergy |  | C | 1 | ctrl | 2030 | 0.018817 | RUF_0006 | tk_etd | PAR_0044
RUF | 81 Biogas, Scen. A, large | Biogas plant, Scenario A, large plant [~ 6,000 Nm3 CH4/h] | Energy/technical data | Aux. electricity [% of output energy] | pct.ofoutputenergy |  | C | 1 | ctrl | 2040 | 0.018168 | RUF_0006 | tk_etd | PAR_0044
RUF | 81 Biogas, Scen. A, large | Biogas plant, Scenario A, large plant [~ 6,000 Nm3 CH4/h] | Energy/technical data | Aux. electricity [% of output energy] | pct.ofoutputenergy |  | C | 1 | ctrl | 2050 | 0.017087 | RUF_0006 | tk_etd | PAR_0044
RUF | 81 Biogas, Scen. A, large | Biogas plant, Scenario A, large plant [~ 6,000 Nm3 CH4/h] | Energy/technical data | Aux. electricity [kWh/ton input] | kWh/toninput |  | C | 1 | Lower | 2025 | 7.5945 | RUF_0006 | tk_etd | PAR_0045
RUF | 81 Biogas, Scen. A, large | Biogas plant, Scenario A, large plant [~ 6,000 Nm3 CH4/h] | Energy/technical data | Aux. electricity [kWh/ton input] | kWh/toninput |  | C | 1 | Lower | 2050 | 5.9997 | RUF_0006 | tk_etd | PAR_0045
RUF | 81 Biogas, Scen. A, large | Biogas plant, Scenario A, large plant [~ 6,000 Nm3 CH4/h] | Energy/technical data | Aux. electricity [kWh/ton input] | kWh/toninput |  | C | 1 | Upper | 2025 | 12.6576 | RUF_0006 | tk_etd | PAR_0045
RUF | 81 Biogas, Scen. A, large | Biogas plant, Scenario A, large plant [~ 6,000 Nm3 CH4/h] | Energy/technical data | Aux. electricity [kWh/ton input] | kWh/toninput |  | C | 1 | Upper | 2050 | 9.9995 | RUF_0006 | tk_etd | PAR_0045
RUF | 81 Biogas, Scen. A, large | Biogas plant, Scenario A, large plant [~ 6,000 Nm3 CH4/h] | Energy/technical data | Aux. electricity [kWh/ton input] | kWh/toninput |  | C | 1 | crtl | 2025 | 10.126 | RUF_0006 | tk_etd | PAR_0045
RUF | 81 Biogas, Scen. A, large | Biogas plant, Scenario A, large plant [~ 6,000 Nm3 CH4/h] | Energy/technical data | Aux. electricity [kWh/ton input] | kWh/toninput |  | C | 1 | ctrl | 2020 | 10.126 | RUF_0006 | tk_etd | PAR_0045
RUF | 81 Biogas, Scen. A, large | Biogas plant, Scenario A, large plant [~ 6,000 Nm3 CH4/h] | Energy/technical data | Aux. electricity [kWh/ton input] | kWh/toninput |  | C | 1 | ctrl | 2030 | 8.8097 | RUF_0006 | tk_etd | PAR_0045
RUF | 81 Biogas, Scen. A, large | Biogas plant, Scenario A, large plant [~ 6,000 Nm3 CH4/h] | Energy/technical data | Aux. electricity [kWh/ton input] | kWh/toninput |  | C | 1 | ctrl | 2040 | 8.5059 | RUF_0006 | tk_etd | PAR_0045
RUF | 81 Biogas, Scen. A, large | Biogas plant, Scenario A, large plant [~ 6,000 Nm3 CH4/h] | Energy/technical data | Aux. electricity [kWh/ton input] | kWh/toninput |  | C | 1 | ctrl | 2050 | 7.9996 | RUF_0006 | tk_etd | PAR_0045
RUF | 81 Biogas, Scen. A, large | Biogas plant, Scenario A, large plant [~ 6,000 Nm3 CH4/h] | Energy/technical data | Aux. process heat [% of output energy] | pct.ofoutputenergy |  | D | 1 | Lower | 2025 | 0.042958 | RUF_0006 | tk_etd | PAR_0046
RUF | 81 Biogas, Scen. A, large | Biogas plant, Scenario A, large plant [~ 6,000 Nm3 CH4/h] | Energy/technical data | Aux. process heat [% of output energy] | pct.ofoutputenergy |  | D | 1 | Lower | 2050 | 0.033937 | RUF_0006 | tk_etd | PAR_0046
RUF | 81 Biogas, Scen. A, large | Biogas plant, Scenario A, large plant [~ 6,000 Nm3 CH4/h] | Energy/technical data | Aux. process heat [% of output energy] | pct.ofoutputenergy |  | D | 1 | Upper | 2025 | 0.058119 | RUF_0006 | tk_etd | PAR_0046
RUF | 81 Biogas, Scen. A, large | Biogas plant, Scenario A, large plant [~ 6,000 Nm3 CH4/h] | Energy/technical data | Aux. process heat [% of output energy] | pct.ofoutputenergy |  | D | 1 | Upper | 2050 | 0.045914 | RUF_0006 | tk_etd | PAR_0046
RUF | 81 Biogas, Scen. A, large | Biogas plant, Scenario A, large plant [~ 6,000 Nm3 CH4/h] | Energy/technical data | Aux. process heat [% of output energy] | pct.ofoutputenergy |  | D | 1 | crtl | 2025 | 0.050539 | RUF_0006 | tk_etd | PAR_0046
RUF | 81 Biogas, Scen. A, large | Biogas plant, Scenario A, large plant [~ 6,000 Nm3 CH4/h] | Energy/technical data | Aux. process heat [% of output energy] | pct.ofoutputenergy |  | D | 1 | ctrl | 2020 | 0.050539 | RUF_0006 | tk_etd | PAR_0046
RUF | 81 Biogas, Scen. A, large | Biogas plant, Scenario A, large plant [~ 6,000 Nm3 CH4/h] | Energy/technical data | Aux. process heat [% of output energy] | pct.ofoutputenergy |  | D | 1 | ctrl | 2030 | 0.043969 | RUF_0006 | tk_etd | PAR_0046
RUF | 81 Biogas, Scen. A, large | Biogas plant, Scenario A, large plant [~ 6,000 Nm3 CH4/h] | Energy/technical data | Aux. process heat [% of output energy] | pct.ofoutputenergy |  | D | 1 | ctrl | 2040 | 0.042452 | RUF_0006 | tk_etd | PAR_0046
RUF | 81 Biogas, Scen. A, large | Biogas plant, Scenario A, large plant [~ 6,000 Nm3 CH4/h] | Energy/technical data | Aux. process heat [% of output energy] | pct.ofoutputenergy |  | D | 1 | ctrl | 2050 | 0.039925 | RUF_0006 | tk_etd | PAR_0046
RUF | 81 Biogas, Scen. A, large | Biogas plant, Scenario A, large plant [~ 6,000 Nm3 CH4/h] | Energy/technical data | Aux. process heat [kWh/ton input] | kWh/toninput |  | D | 1 | Lower | 2025 | 20.1492 | RUF_0006 | tk_etd | PAR_0047
RUF | 81 Biogas, Scen. A, large | Biogas plant, Scenario A, large plant [~ 6,000 Nm3 CH4/h] | Energy/technical data | Aux. process heat [kWh/ton input] | kWh/toninput |  | D | 1 | Lower | 2050 | 15.9179 | RUF_0006 | tk_etd | PAR_0047
RUF | 81 Biogas, Scen. A, large | Biogas plant, Scenario A, large plant [~ 6,000 Nm3 CH4/h] | Energy/technical data | Aux. process heat [kWh/ton input] | kWh/toninput |  | D | 1 | Upper | 2025 | 27.2607 | RUF_0006 | tk_etd | PAR_0047
RUF | 81 Biogas, Scen. A, large | Biogas plant, Scenario A, large plant [~ 6,000 Nm3 CH4/h] | Energy/technical data | Aux. process heat [kWh/ton input] | kWh/toninput |  | D | 1 | Upper | 2050 | 21.536 | RUF_0006 | tk_etd | PAR_0047
RUF | 81 Biogas, Scen. A, large | Biogas plant, Scenario A, large plant [~ 6,000 Nm3 CH4/h] | Energy/technical data | Aux. process heat [kWh/ton input] | kWh/toninput |  | D | 1 | crtl | 2025 | 23.705 | RUF_0006 | tk_etd | PAR_0047
RUF | 81 Biogas, Scen. A, large | Biogas plant, Scenario A, large plant [~ 6,000 Nm3 CH4/h] | Energy/technical data | Aux. process heat [kWh/ton input] | kWh/toninput |  | D | 1 | ctrl | 2020 | 23.705 | RUF_0006 | tk_etd | PAR_0047
RUF | 81 Biogas, Scen. A, large | Biogas plant, Scenario A, large plant [~ 6,000 Nm3 CH4/h] | Energy/technical data | Aux. process heat [kWh/ton input] | kWh/toninput |  | D | 1 | ctrl | 2030 | 20.6233 | RUF_0006 | tk_etd | PAR_0047
RUF | 81 Biogas, Scen. A, large | Biogas plant, Scenario A, large plant [~ 6,000 Nm3 CH4/h] | Energy/technical data | Aux. process heat [kWh/ton input] | kWh/toninput |  | D | 1 | ctrl | 2040 | 19.9122 | RUF_0006 | tk_etd | PAR_0047
RUF | 81 Biogas, Scen. A, large | Biogas plant, Scenario A, large plant [~ 6,000 Nm3 CH4/h] | Energy/technical data | Aux. process heat [kWh/ton input] | kWh/toninput |  | D | 1 | ctrl | 2050 | 18.7269 | RUF_0006 | tk_etd | PAR_0047
RUF | 81 Biogas, Scen. A, large | Biogas plant, Scenario A, large plant [~ 6,000 Nm3 CH4/h] | Energy/technical data | Biogas [%] | pct. |  |  | 1 | crtl | 2025 | 1 | RUF_0006 | tk_etd | PAR_0056
RUF | 81 Biogas, Scen. A, large | Biogas plant, Scenario A, large plant [~ 6,000 Nm3 CH4/h] | Energy/technical data | Biogas [%] | pct. |  |  | 1 | ctrl | 2020 | 1 | RUF_0006 | tk_etd | PAR_0056
RUF | 81 Biogas, Scen. A, large | Biogas plant, Scenario A, large plant [~ 6,000 Nm3 CH4/h] | Energy/technical data | Biogas [%] | pct. |  |  | 1 | ctrl | 2030 | 1 | RUF_0006 | tk_etd | PAR_0056
RUF | 81 Biogas, Scen. A, large | Biogas plant, Scenario A, large plant [~ 6,000 Nm3 CH4/h] | Energy/technical data | Biogas [%] | pct. |  |  | 1 | ctrl | 2040 | 1 | RUF_0006 | tk_etd | PAR_0056
RUF | 81 Biogas, Scen. A, large | Biogas plant, Scenario A, large plant [~ 6,000 Nm3 CH4/h] | Energy/technical data | Biogas [%] | pct. |  |  | 1 | ctrl | 2050 | 1 | RUF_0006 | tk_etd | PAR_0056
RUF | 81 Biogas, Scen. A, large | Biogas plant, Scenario A, large plant [~ 6,000 Nm3 CH4/h] | Energy/technical data | Biogas [GJ/ton input] | GJ/toninput |  | R | 1 | crtl | 2025 | 1.67 | RUF_0006 | tk_etd | PAR_0057
RUF | 81 Biogas, Scen. A, large | Biogas plant, Scenario A, large plant [~ 6,000 Nm3 CH4/h] | Energy/technical data | Biogas [GJ/ton input] | GJ/toninput |  | R | 1 | ctrl | 2020 | 1.67 | RUF_0006 | tk_etd | PAR_0057
RUF | 81 Biogas, Scen. A, large | Biogas plant, Scenario A, large plant [~ 6,000 Nm3 CH4/h] | Energy/technical data | Biogas [GJ/ton input] | GJ/toninput |  | R | 1 | ctrl | 2030 | 1.67 | RUF_0006 | tk_etd | PAR_0057
RUF | 81 Biogas, Scen. A, large | Biogas plant, Scenario A, large plant [~ 6,000 Nm3 CH4/h] | Energy/technical data | Biogas [GJ/ton input] | GJ/toninput |  | R | 1 | ctrl | 2040 | 1.67 | RUF_0006 | tk_etd | PAR_0057
RUF | 81 Biogas, Scen. A, large | Biogas plant, Scenario A, large plant [~ 6,000 Nm3 CH4/h] | Energy/technical data | Biogas [GJ/ton input] | GJ/toninput |  | R | 1 | ctrl | 2050 | 1.67 | RUF_0006 | tk_etd | PAR_0057
RUF | 81 Biogas, Scen. A, large | Biogas plant, Scenario A, large plant [~ 6,000 Nm3 CH4/h] | Energy/technical data | Biogas production, [MJ/s] | MJ/s |  |  | [1, 2] | crtl | 2025 | 59.2818 | RUF_0006 | tk_etd | PAR_0062
RUF | 81 Biogas, Scen. A, large | Biogas plant, Scenario A, large plant [~ 6,000 Nm3 CH4/h] | Energy/technical data | Biogas production, [MJ/s] | MJ/s |  |  | [1, 2] | ctrl | 2020 | 59.2818 | RUF_0006 | tk_etd | PAR_0062
RUF | 81 Biogas, Scen. A, large | Biogas plant, Scenario A, large plant [~ 6,000 Nm3 CH4/h] | Energy/technical data | Biogas production, [MJ/s] | MJ/s |  |  | [1, 2] | ctrl | 2030 | 59.2818 | RUF_0006 | tk_etd | PAR_0062
RUF | 81 Biogas, Scen. A, large | Biogas plant, Scenario A, large plant [~ 6,000 Nm3 CH4/h] | Energy/technical data | Biogas production, [MJ/s] | MJ/s |  |  | [1, 2] | ctrl | 2040 | 59.2818 | RUF_0006 | tk_etd | PAR_0062
RUF | 81 Biogas, Scen. A, large | Biogas plant, Scenario A, large plant [~ 6,000 Nm3 CH4/h] | Energy/technical data | Biogas production, [MJ/s] | MJ/s |  |  | [1, 2] | ctrl | 2050 | 59.2818 | RUF_0006 | tk_etd | PAR_0062
RUF | 81 Biogas, Scen. A, large | Biogas plant, Scenario A, large plant [~ 6,000 Nm3 CH4/h] | Energy/technical data | Biomass [mill. tons/year] | mill.tons/year |  | B | 1 | crtl | 2025 | 1.11 | RUF_0006 | tk_etd | PAR_0064
RUF | 81 Biogas, Scen. A, large | Biogas plant, Scenario A, large plant [~ 6,000 Nm3 CH4/h] | Energy/technical data | Biomass [mill. tons/year] | mill.tons/year |  | B | 1 | ctrl | 2020 | 1.11 | RUF_0006 | tk_etd | PAR_0064
RUF | 81 Biogas, Scen. A, large | Biogas plant, Scenario A, large plant [~ 6,000 Nm3 CH4/h] | Energy/technical data | Biomass [mill. tons/year] | mill.tons/year |  | B | 1 | ctrl | 2030 | 1.11 | RUF_0006 | tk_etd | PAR_0064
RUF | 81 Biogas, Scen. A, large | Biogas plant, Scenario A, large plant [~ 6,000 Nm3 CH4/h] | Energy/technical data | Biomass [mill. tons/year] | mill.tons/year |  | B | 1 | ctrl | 2040 | 1.11 | RUF_0006 | tk_etd | PAR_0064
RUF | 81 Biogas, Scen. A, large | Biogas plant, Scenario A, large plant [~ 6,000 Nm3 CH4/h] | Energy/technical data | Biomass [mill. tons/year] | mill.tons/year |  | B | 1 | ctrl | 2050 | 1.11 | RUF_0006 | tk_etd | PAR_0064
RUF | 81 Biogas, Scen. A, large | Biogas plant, Scenario A, large plant [~ 6,000 Nm3 CH4/h] | Energy/technical data | Capacity [mill. tons biomass input/year] | mill.tonsbiomassinput/year |  | [A, B] | 1 | Lower | 2025 | 0.99701 | RUF_0006 | tk_etd | PAR_0066
RUF | 81 Biogas, Scen. A, large | Biogas plant, Scenario A, large plant [~ 6,000 Nm3 CH4/h] | Energy/technical data | Capacity [mill. tons biomass input/year] | mill.tonsbiomassinput/year |  | [A, B] | 1 | Lower | 2050 | 0.99701 | RUF_0006 | tk_etd | PAR_0066
RUF | 81 Biogas, Scen. A, large | Biogas plant, Scenario A, large plant [~ 6,000 Nm3 CH4/h] | Energy/technical data | Capacity [mill. tons biomass input/year] | mill.tonsbiomassinput/year |  | [A, B] | 1 | Upper | 2025 | 1.2186 | RUF_0006 | tk_etd | PAR_0066
RUF | 81 Biogas, Scen. A, large | Biogas plant, Scenario A, large plant [~ 6,000 Nm3 CH4/h] | Energy/technical data | Capacity [mill. tons biomass input/year] | mill.tonsbiomassinput/year |  | [A, B] | 1 | Upper | 2050 | 1.2186 | RUF_0006 | tk_etd | PAR_0066
RUF | 81 Biogas, Scen. A, large | Biogas plant, Scenario A, large plant [~ 6,000 Nm3 CH4/h] | Energy/technical data | Capacity [mill. tons biomass input/year] | mill.tonsbiomassinput/year |  | [A, B] | 1 | crtl | 2025 | 1.1078 | RUF_0006 | tk_etd | PAR_0066
RUF | 81 Biogas, Scen. A, large | Biogas plant, Scenario A, large plant [~ 6,000 Nm3 CH4/h] | Energy/technical data | Capacity [mill. tons biomass input/year] | mill.tonsbiomassinput/year |  | [A, B] | 1 | ctrl | 2020 | 1.1078 | RUF_0006 | tk_etd | PAR_0066
RUF | 81 Biogas, Scen. A, large | Biogas plant, Scenario A, large plant [~ 6,000 Nm3 CH4/h] | Energy/technical data | Capacity [mill. tons biomass input/year] | mill.tonsbiomassinput/year |  | [A, B] | 1 | ctrl | 2030 | 1.1078 | RUF_0006 | tk_etd | PAR_0066
RUF | 81 Biogas, Scen. A, large | Biogas plant, Scenario A, large plant [~ 6,000 Nm3 CH4/h] | Energy/technical data | Capacity [mill. tons biomass input/year] | mill.tonsbiomassinput/year |  | [A, B] | 1 | ctrl | 2040 | 1.1078 | RUF_0006 | tk_etd | PAR_0066
RUF | 81 Biogas, Scen. A, large | Biogas plant, Scenario A, large plant [~ 6,000 Nm3 CH4/h] | Energy/technical data | Capacity [mill. tons biomass input/year] | mill.tonsbiomassinput/year |  | [A, B] | 1 | ctrl | 2050 | 1.1078 | RUF_0006 | tk_etd | PAR_0066
RUF | 81 Biogas, Scen. A, large | Biogas plant, Scenario A, large plant [~ 6,000 Nm3 CH4/h] | Energy/technical data | Construction time [years] | years |  | [F, Q] |  | Lower | 2025 | 1 | RUF_0006 | tk_etd | PAR_0079
RUF | 81 Biogas, Scen. A, large | Biogas plant, Scenario A, large plant [~ 6,000 Nm3 CH4/h] | Energy/technical data | Construction time [years] | years |  | [F, Q] |  | Lower | 2050 | 1 | RUF_0006 | tk_etd | PAR_0079
RUF | 81 Biogas, Scen. A, large | Biogas plant, Scenario A, large plant [~ 6,000 Nm3 CH4/h] | Energy/technical data | Construction time [years] | years |  | [F, Q] |  | Upper | 2025 | 3 | RUF_0006 | tk_etd | PAR_0079
RUF | 81 Biogas, Scen. A, large | Biogas plant, Scenario A, large plant [~ 6,000 Nm3 CH4/h] | Energy/technical data | Construction time [years] | years |  | [F, Q] |  | Upper | 2050 | 3 | RUF_0006 | tk_etd | PAR_0079
RUF | 81 Biogas, Scen. A, large | Biogas plant, Scenario A, large plant [~ 6,000 Nm3 CH4/h] | Energy/technical data | Construction time [years] | years |  | [F, Q] |  | crtl | 2025 | 2 | RUF_0006 | tk_etd | PAR_0079
RUF | 81 Biogas, Scen. A, large | Biogas plant, Scenario A, large plant [~ 6,000 Nm3 CH4/h] | Energy/technical data | Construction time [years] | years |  | [F, Q] |  | ctrl | 2020 | 2 | RUF_0006 | tk_etd | PAR_0079
RUF | 81 Biogas, Scen. A, large | Biogas plant, Scenario A, large plant [~ 6,000 Nm3 CH4/h] | Energy/technical data | Construction time [years] | years |  | [F, Q] |  | ctrl | 2030 | 2 | RUF_0006 | tk_etd | PAR_0079
RUF | 81 Biogas, Scen. A, large | Biogas plant, Scenario A, large plant [~ 6,000 Nm3 CH4/h] | Energy/technical data | Construction time [years] | years |  | [F, Q] |  | ctrl | 2040 | 2 | RUF_0006 | tk_etd | PAR_0079
RUF | 81 Biogas, Scen. A, large | Biogas plant, Scenario A, large plant [~ 6,000 Nm3 CH4/h] | Energy/technical data | Construction time [years] | years |  | [F, Q] |  | ctrl | 2050 | 2 | RUF_0006 | tk_etd | PAR_0079
RUF | 81 Biogas, Scen. A, large | Biogas plant, Scenario A, large plant [~ 6,000 Nm3 CH4/h] | Energy/technical data | Forced outage [%] | pct. |  |  | 1 | crtl | 2025 | - | RUF_0006 | tk_etd | PAR_0135
RUF | 81 Biogas, Scen. A, large | Biogas plant, Scenario A, large plant [~ 6,000 Nm3 CH4/h] | Energy/technical data | Forced outage [%] | pct. |  |  | 1 | ctrl | 2020 | - | RUF_0006 | tk_etd | PAR_0135
RUF | 81 Biogas, Scen. A, large | Biogas plant, Scenario A, large plant [~ 6,000 Nm3 CH4/h] | Energy/technical data | Forced outage [%] | pct. |  |  | 1 | ctrl | 2030 | - | RUF_0006 | tk_etd | PAR_0135
RUF | 81 Biogas, Scen. A, large | Biogas plant, Scenario A, large plant [~ 6,000 Nm3 CH4/h] | Energy/technical data | Forced outage [%] | pct. |  |  | 1 | ctrl | 2040 | - | RUF_0006 | tk_etd | PAR_0135
RUF | 81 Biogas, Scen. A, large | Biogas plant, Scenario A, large plant [~ 6,000 Nm3 CH4/h] | Energy/technical data | Forced outage [%] | pct. |  |  | 1 | ctrl | 2050 | - | RUF_0006 | tk_etd | PAR_0135
RUF | 81 Biogas, Scen. A, large | Biogas plant, Scenario A, large plant [~ 6,000 Nm3 CH4/h] | Energy/technical data | Planned outage [days per year] | days/year |  |  | 1 | crtl | 2025 | - | RUF_0006 | tk_etd | PAR_0194
RUF | 81 Biogas, Scen. A, large | Biogas plant, Scenario A, large plant [~ 6,000 Nm3 CH4/h] | Energy/technical data | Planned outage [days per year] | days/year |  |  | 1 | ctrl | 2020 | - | RUF_0006 | tk_etd | PAR_0194
RUF | 81 Biogas, Scen. A, large | Biogas plant, Scenario A, large plant [~ 6,000 Nm3 CH4/h] | Energy/technical data | Planned outage [days per year] | days/year |  |  | 1 | ctrl | 2030 | - | RUF_0006 | tk_etd | PAR_0194
RUF | 81 Biogas, Scen. A, large | Biogas plant, Scenario A, large plant [~ 6,000 Nm3 CH4/h] | Energy/technical data | Planned outage [days per year] | days/year |  |  | 1 | ctrl | 2040 | - | RUF_0006 | tk_etd | PAR_0194
RUF | 81 Biogas, Scen. A, large | Biogas plant, Scenario A, large plant [~ 6,000 Nm3 CH4/h] | Energy/technical data | Planned outage [days per year] | days/year |  |  | 1 | ctrl | 2050 | - | RUF_0006 | tk_etd | PAR_0194
RUF | 81 Biogas, Scen. A, large | Biogas plant, Scenario A, large plant [~ 6,000 Nm3 CH4/h] | Energy/technical data | Technical lifetime [years] | years |  | E | 1 | Lower | 2025 | 15 | RUF_0006 | tk_etd | PAR_0281
RUF | 81 Biogas, Scen. A, large | Biogas plant, Scenario A, large plant [~ 6,000 Nm3 CH4/h] | Energy/technical data | Technical lifetime [years] | years |  | E | 1 | Lower | 2050 | 15 | RUF_0006 | tk_etd | PAR_0281
RUF | 81 Biogas, Scen. A, large | Biogas plant, Scenario A, large plant [~ 6,000 Nm3 CH4/h] | Energy/technical data | Technical lifetime [years] | years |  | E | 1 | Upper | 2025 | 25 | RUF_0006 | tk_etd | PAR_0281
RUF | 81 Biogas, Scen. A, large | Biogas plant, Scenario A, large plant [~ 6,000 Nm3 CH4/h] | Energy/technical data | Technical lifetime [years] | years |  | E | 1 | Upper | 2050 | 25 | RUF_0006 | tk_etd | PAR_0281
RUF | 81 Biogas, Scen. A, large | Biogas plant, Scenario A, large plant [~ 6,000 Nm3 CH4/h] | Energy/technical data | Technical lifetime [years] | years |  | E | 1 | crtl | 2025 | 20 | RUF_0006 | tk_etd | PAR_0281
RUF | 81 Biogas, Scen. A, large | Biogas plant, Scenario A, large plant [~ 6,000 Nm3 CH4/h] | Energy/technical data | Technical lifetime [years] | years |  | E | 1 | ctrl | 2020 | 20 | RUF_0006 | tk_etd | PAR_0281
RUF | 81 Biogas, Scen. A, large | Biogas plant, Scenario A, large plant [~ 6,000 Nm3 CH4/h] | Energy/technical data | Technical lifetime [years] | years |  | E | 1 | ctrl | 2030 | 20 | RUF_0006 | tk_etd | PAR_0281
RUF | 81 Biogas, Scen. A, large | Biogas plant, Scenario A, large plant [~ 6,000 Nm3 CH4/h] | Energy/technical data | Technical lifetime [years] | years |  | E | 1 | ctrl | 2040 | 20 | RUF_0006 | tk_etd | PAR_0281
RUF | 81 Biogas, Scen. A, large | Biogas plant, Scenario A, large plant [~ 6,000 Nm3 CH4/h] | Energy/technical data | Technical lifetime [years] | years |  | E | 1 | ctrl | 2050 | 20 | RUF_0006 | tk_etd | PAR_0281
RUF | 81 Biogas, Scen. A, large | Biogas plant, Scenario A, large plant [~ 6,000 Nm3 CH4/h] | Energy/technical data | Total plant size [MW output] | MWoutput |  | R | [1, 2] | crtl | 2025 | 59.2818 | RUF_0006 | tk_etd | PAR_0287
RUF | 81 Biogas, Scen. A, large | Biogas plant, Scenario A, large plant [~ 6,000 Nm3 CH4/h] | Energy/technical data | Total plant size [MW output] | MWoutput |  | R | [1, 2] | ctrl | 2020 | 59.2818 | RUF_0006 | tk_etd | PAR_0287
RUF | 81 Biogas, Scen. A, large | Biogas plant, Scenario A, large plant [~ 6,000 Nm3 CH4/h] | Energy/technical data | Total plant size [MW output] | MWoutput |  | R | [1, 2] | ctrl | 2030 | 59.2818 | RUF_0006 | tk_etd | PAR_0287
RUF | 81 Biogas, Scen. A, large | Biogas plant, Scenario A, large plant [~ 6,000 Nm3 CH4/h] | Energy/technical data | Total plant size [MW output] | MWoutput |  | R | [1, 2] | ctrl | 2040 | 59.2818 | RUF_0006 | tk_etd | PAR_0287
RUF | 81 Biogas, Scen. A, large | Biogas plant, Scenario A, large plant [~ 6,000 Nm3 CH4/h] | Energy/technical data | Total plant size [MW output] | MWoutput |  | R | [1, 2] | ctrl | 2050 | 59.2818 | RUF_0006 | tk_etd | PAR_0287
RUF | 81 Biogas, Scen. A, large | Biogas plant, Scenario A, large plant [~ 6,000 Nm3 CH4/h] | Financial data | - of which O&M, excl electricity and heat [€/(ton input/year)] | €/(toninput/year) |  | [G, H, I, K] | 1 | Lower | 2025 | 2.057 | RUF_0006 | tk_fin | PAR_0031
RUF | 81 Biogas, Scen. A, large | Biogas plant, Scenario A, large plant [~ 6,000 Nm3 CH4/h] | Financial data | - of which O&M, excl electricity and heat [€/(ton input/year)] | €/(toninput/year) |  | [G, H, I, K] | 1 | Lower | 2050 | 1.694 | RUF_0006 | tk_fin | PAR_0031
RUF | 81 Biogas, Scen. A, large | Biogas plant, Scenario A, large plant [~ 6,000 Nm3 CH4/h] | Financial data | - of which O&M, excl electricity and heat [€/(ton input/year)] | €/(toninput/year) |  | [G, H, I, K] | 1 | Upper | 2025 | 2.783 | RUF_0006 | tk_fin | PAR_0031
RUF | 81 Biogas, Scen. A, large | Biogas plant, Scenario A, large plant [~ 6,000 Nm3 CH4/h] | Financial data | - of which O&M, excl electricity and heat [€/(ton input/year)] | €/(toninput/year) |  | [G, H, I, K] | 1 | Upper | 2050 | 2.1538 | RUF_0006 | tk_fin | PAR_0031
RUF | 81 Biogas, Scen. A, large | Biogas plant, Scenario A, large plant [~ 6,000 Nm3 CH4/h] | Financial data | - of which O&M, excl electricity and heat [€/(ton input/year)] | €/(toninput/year) |  | [G, H, I, K] | 1 | crtl | 2025 | 2.42 | RUF_0006 | tk_fin | PAR_0031
RUF | 81 Biogas, Scen. A, large | Biogas plant, Scenario A, large plant [~ 6,000 Nm3 CH4/h] | Financial data | - of which O&M, excl electricity and heat [€/(ton input/year)] | €/(toninput/year) |  | [G, H, I, K] | 1 | ctrl | 2020 | 2.42 | RUF_0006 | tk_fin | PAR_0031
RUF | 81 Biogas, Scen. A, large | Biogas plant, Scenario A, large plant [~ 6,000 Nm3 CH4/h] | Financial data | - of which O&M, excl electricity and heat [€/(ton input/year)] | €/(toninput/year) |  | [G, H, I, K] | 1 | ctrl | 2030 | 2.1054 | RUF_0006 | tk_fin | PAR_0031
RUF | 81 Biogas, Scen. A, large | Biogas plant, Scenario A, large plant [~ 6,000 Nm3 CH4/h] | Financial data | - of which O&M, excl electricity and heat [€/(ton input/year)] | €/(toninput/year) |  | [G, H, I, K] | 1 | ctrl | 2040 | 2.0328 | RUF_0006 | tk_fin | PAR_0031
RUF | 81 Biogas, Scen. A, large | Biogas plant, Scenario A, large plant [~ 6,000 Nm3 CH4/h] | Financial data | - of which O&M, excl electricity and heat [€/(ton input/year)] | €/(toninput/year) |  | [G, H, I, K] | 1 | ctrl | 2050 | 1.9118 | RUF_0006 | tk_fin | PAR_0031
RUF | 81 Biogas, Scen. A, large | Biogas plant, Scenario A, large plant [~ 6,000 Nm3 CH4/h] | Financial data | - of which electricity [€/(ton input/year)] | €/(toninput/year) |  | [G, H, I, P] | 1 | Lower | 2025 | 0.5759 | RUF_0006 | tk_fin | PAR_0021
RUF | 81 Biogas, Scen. A, large | Biogas plant, Scenario A, large plant [~ 6,000 Nm3 CH4/h] | Financial data | - of which electricity [€/(ton input/year)] | €/(toninput/year) |  | [G, H, I, P] | 1 | Lower | 2050 | 0.47427 | RUF_0006 | tk_fin | PAR_0021
RUF | 81 Biogas, Scen. A, large | Biogas plant, Scenario A, large plant [~ 6,000 Nm3 CH4/h] | Financial data | - of which electricity [€/(ton input/year)] | €/(toninput/year) |  | [G, H, I, P] | 1 | Upper | 2025 | 0.77915 | RUF_0006 | tk_fin | PAR_0021
RUF | 81 Biogas, Scen. A, large | Biogas plant, Scenario A, large plant [~ 6,000 Nm3 CH4/h] | Financial data | - of which electricity [€/(ton input/year)] | €/(toninput/year) |  | [G, H, I, P] | 1 | Upper | 2050 | 0.603 | RUF_0006 | tk_fin | PAR_0021
RUF | 81 Biogas, Scen. A, large | Biogas plant, Scenario A, large plant [~ 6,000 Nm3 CH4/h] | Financial data | - of which electricity [€/(ton input/year)] | €/(toninput/year) |  | [G, H, I, P] | 1 | crtl | 2025 | 0.67752 | RUF_0006 | tk_fin | PAR_0021
RUF | 81 Biogas, Scen. A, large | Biogas plant, Scenario A, large plant [~ 6,000 Nm3 CH4/h] | Financial data | - of which electricity [€/(ton input/year)] | €/(toninput/year) |  | [G, H, I, P] | 1 | ctrl | 2020 | 0.67752 | RUF_0006 | tk_fin | PAR_0021
RUF | 81 Biogas, Scen. A, large | Biogas plant, Scenario A, large plant [~ 6,000 Nm3 CH4/h] | Financial data | - of which electricity [€/(ton input/year)] | €/(toninput/year) |  | [G, H, I, P] | 1 | ctrl | 2030 | 0.58945 | RUF_0006 | tk_fin | PAR_0021
RUF | 81 Biogas, Scen. A, large | Biogas plant, Scenario A, large plant [~ 6,000 Nm3 CH4/h] | Financial data | - of which electricity [€/(ton input/year)] | €/(toninput/year) |  | [G, H, I, P] | 1 | ctrl | 2040 | 0.56912 | RUF_0006 | tk_fin | PAR_0021
RUF | 81 Biogas, Scen. A, large | Biogas plant, Scenario A, large plant [~ 6,000 Nm3 CH4/h] | Financial data | - of which electricity [€/(ton input/year)] | €/(toninput/year) |  | [G, H, I, P] | 1 | ctrl | 2050 | 0.53524 | RUF_0006 | tk_fin | PAR_0021
RUF | 81 Biogas, Scen. A, large | Biogas plant, Scenario A, large plant [~ 6,000 Nm3 CH4/h] | Financial data | - of which equipment [M€/MWh Output] | M€/MWhOutput |  | [G, H, I, J] |  | Lower | 2025 | 0.74923 | RUF_0006 | tk_fin | PAR_0024
RUF | 81 Biogas, Scen. A, large | Biogas plant, Scenario A, large plant [~ 6,000 Nm3 CH4/h] | Financial data | - of which equipment [M€/MWh Output] | M€/MWhOutput |  | [G, H, I, J] |  | Lower | 2050 | 0.61701 | RUF_0006 | tk_fin | PAR_0024
RUF | 81 Biogas, Scen. A, large | Biogas plant, Scenario A, large plant [~ 6,000 Nm3 CH4/h] | Financial data | - of which equipment [M€/MWh Output] | M€/MWhOutput |  | [G, H, I, J] |  | Upper | 2025 | 1.0137 | RUF_0006 | tk_fin | PAR_0024
RUF | 81 Biogas, Scen. A, large | Biogas plant, Scenario A, large plant [~ 6,000 Nm3 CH4/h] | Financial data | - of which equipment [M€/MWh Output] | M€/MWhOutput |  | [G, H, I, J] |  | Upper | 2050 | 0.78448 | RUF_0006 | tk_fin | PAR_0024
RUF | 81 Biogas, Scen. A, large | Biogas plant, Scenario A, large plant [~ 6,000 Nm3 CH4/h] | Financial data | - of which equipment [M€/MWh Output] | M€/MWhOutput |  | [G, H, I, J] |  | crtl | 2025 | 0.88144 | RUF_0006 | tk_fin | PAR_0024
RUF | 81 Biogas, Scen. A, large | Biogas plant, Scenario A, large plant [~ 6,000 Nm3 CH4/h] | Financial data | - of which equipment [M€/MWh Output] | M€/MWhOutput |  | [G, H, I, J] |  | ctrl | 2020 | 0.88144 | RUF_0006 | tk_fin | PAR_0024
RUF | 81 Biogas, Scen. A, large | Biogas plant, Scenario A, large plant [~ 6,000 Nm3 CH4/h] | Financial data | - of which equipment [M€/MWh Output] | M€/MWhOutput |  | [G, H, I, J] |  | ctrl | 2030 | 0.76685 | RUF_0006 | tk_fin | PAR_0024
RUF | 81 Biogas, Scen. A, large | Biogas plant, Scenario A, large plant [~ 6,000 Nm3 CH4/h] | Financial data | - of which equipment [M€/MWh Output] | M€/MWhOutput |  | [G, H, I, J] |  | ctrl | 2040 | 0.74041 | RUF_0006 | tk_fin | PAR_0024
RUF | 81 Biogas, Scen. A, large | Biogas plant, Scenario A, large plant [~ 6,000 Nm3 CH4/h] | Financial data | - of which equipment [M€/MWh Output] | M€/MWhOutput |  | [G, H, I, J] |  | ctrl | 2050 | 0.69634 | RUF_0006 | tk_fin | PAR_0024
RUF | 81 Biogas, Scen. A, large | Biogas plant, Scenario A, large plant [~ 6,000 Nm3 CH4/h] | Financial data | - of which heat [€/(ton input/year)] | €/(toninput/year) |  | [G, H, I] | 1 | Lower | 2025 | 0.45558 | RUF_0006 | tk_fin | PAR_0028
RUF | 81 Biogas, Scen. A, large | Biogas plant, Scenario A, large plant [~ 6,000 Nm3 CH4/h] | Financial data | - of which heat [€/(ton input/year)] | €/(toninput/year) |  | [G, H, I] | 1 | Lower | 2050 | 0.37518 | RUF_0006 | tk_fin | PAR_0028
RUF | 81 Biogas, Scen. A, large | Biogas plant, Scenario A, large plant [~ 6,000 Nm3 CH4/h] | Financial data | - of which heat [€/(ton input/year)] | €/(toninput/year) |  | [G, H, I] | 1 | Upper | 2025 | 0.61637 | RUF_0006 | tk_fin | PAR_0028
RUF | 81 Biogas, Scen. A, large | Biogas plant, Scenario A, large plant [~ 6,000 Nm3 CH4/h] | Financial data | - of which heat [€/(ton input/year)] | €/(toninput/year) |  | [G, H, I] | 1 | Upper | 2050 | 0.47702 | RUF_0006 | tk_fin | PAR_0028
RUF | 81 Biogas, Scen. A, large | Biogas plant, Scenario A, large plant [~ 6,000 Nm3 CH4/h] | Financial data | - of which heat [€/(ton input/year)] | €/(toninput/year) |  | [G, H, I] | 1 | crtl | 2025 | 0.53597 | RUF_0006 | tk_fin | PAR_0028
RUF | 81 Biogas, Scen. A, large | Biogas plant, Scenario A, large plant [~ 6,000 Nm3 CH4/h] | Financial data | - of which heat [€/(ton input/year)] | €/(toninput/year) |  | [G, H, I] | 1 | ctrl | 2020 | 0.53597 | RUF_0006 | tk_fin | PAR_0028
RUF | 81 Biogas, Scen. A, large | Biogas plant, Scenario A, large plant [~ 6,000 Nm3 CH4/h] | Financial data | - of which heat [€/(ton input/year)] | €/(toninput/year) |  | [G, H, I] | 1 | ctrl | 2030 | 0.4663 | RUF_0006 | tk_fin | PAR_0028
RUF | 81 Biogas, Scen. A, large | Biogas plant, Scenario A, large plant [~ 6,000 Nm3 CH4/h] | Financial data | - of which heat [€/(ton input/year)] | €/(toninput/year) |  | [G, H, I] | 1 | ctrl | 2040 | 0.45022 | RUF_0006 | tk_fin | PAR_0028
RUF | 81 Biogas, Scen. A, large | Biogas plant, Scenario A, large plant [~ 6,000 Nm3 CH4/h] | Financial data | - of which heat [€/(ton input/year)] | €/(toninput/year) |  | [G, H, I] | 1 | ctrl | 2050 | 0.42342 | RUF_0006 | tk_fin | PAR_0028
RUF | 81 Biogas, Scen. A, large | Biogas plant, Scenario A, large plant [~ 6,000 Nm3 CH4/h] | Financial data | - of which installation [M€/MWh Output] | M€/MWhOutput |  | [G, H, I, J] |  | Lower | 2025 | 0.18731 | RUF_0006 | tk_fin | PAR_0030
RUF | 81 Biogas, Scen. A, large | Biogas plant, Scenario A, large plant [~ 6,000 Nm3 CH4/h] | Financial data | - of which installation [M€/MWh Output] | M€/MWhOutput |  | [G, H, I, J] |  | Lower | 2050 | 0.15425 | RUF_0006 | tk_fin | PAR_0030
RUF | 81 Biogas, Scen. A, large | Biogas plant, Scenario A, large plant [~ 6,000 Nm3 CH4/h] | Financial data | - of which installation [M€/MWh Output] | M€/MWhOutput |  | [G, H, I, J] |  | Upper | 2025 | 0.25341 | RUF_0006 | tk_fin | PAR_0030
RUF | 81 Biogas, Scen. A, large | Biogas plant, Scenario A, large plant [~ 6,000 Nm3 CH4/h] | Financial data | - of which installation [M€/MWh Output] | M€/MWhOutput |  | [G, H, I, J] |  | Upper | 2050 | 0.19612 | RUF_0006 | tk_fin | PAR_0030
RUF | 81 Biogas, Scen. A, large | Biogas plant, Scenario A, large plant [~ 6,000 Nm3 CH4/h] | Financial data | - of which installation [M€/MWh Output] | M€/MWhOutput |  | [G, H, I, J] |  | crtl | 2025 | 0.22036 | RUF_0006 | tk_fin | PAR_0030
RUF | 81 Biogas, Scen. A, large | Biogas plant, Scenario A, large plant [~ 6,000 Nm3 CH4/h] | Financial data | - of which installation [M€/MWh Output] | M€/MWhOutput |  | [G, H, I, J] |  | ctrl | 2020 | 0.22036 | RUF_0006 | tk_fin | PAR_0030
RUF | 81 Biogas, Scen. A, large | Biogas plant, Scenario A, large plant [~ 6,000 Nm3 CH4/h] | Financial data | - of which installation [M€/MWh Output] | M€/MWhOutput |  | [G, H, I, J] |  | ctrl | 2030 | 0.19171 | RUF_0006 | tk_fin | PAR_0030
RUF | 81 Biogas, Scen. A, large | Biogas plant, Scenario A, large plant [~ 6,000 Nm3 CH4/h] | Financial data | - of which installation [M€/MWh Output] | M€/MWhOutput |  | [G, H, I, J] |  | ctrl | 2040 | 0.1851 | RUF_0006 | tk_fin | PAR_0030
RUF | 81 Biogas, Scen. A, large | Biogas plant, Scenario A, large plant [~ 6,000 Nm3 CH4/h] | Financial data | - of which installation [M€/MWh Output] | M€/MWhOutput |  | [G, H, I, J] |  | ctrl | 2050 | 0.17408 | RUF_0006 | tk_fin | PAR_0030
RUF | 81 Biogas, Scen. A, large | Biogas plant, Scenario A, large plant [~ 6,000 Nm3 CH4/h] | Financial data | Specific investment [M€/MWh Output] | M€/MWhOutput |  | [G, H, I, J, N, O] | 1 | Lower | 2025 | 0.93653 | RUF_0006 | tk_fin | PAR_0253
RUF | 81 Biogas, Scen. A, large | Biogas plant, Scenario A, large plant [~ 6,000 Nm3 CH4/h] | Financial data | Specific investment [M€/MWh Output] | M€/MWhOutput |  | [G, H, I, J, N, O] | 1 | Lower | 2050 | 0.77126 | RUF_0006 | tk_fin | PAR_0253
RUF | 81 Biogas, Scen. A, large | Biogas plant, Scenario A, large plant [~ 6,000 Nm3 CH4/h] | Financial data | Specific investment [M€/MWh Output] | M€/MWhOutput |  | [G, H, I, J, N, O] | 1 | Upper | 2025 | 1.2671 | RUF_0006 | tk_fin | PAR_0253
RUF | 81 Biogas, Scen. A, large | Biogas plant, Scenario A, large plant [~ 6,000 Nm3 CH4/h] | Financial data | Specific investment [M€/MWh Output] | M€/MWhOutput |  | [G, H, I, J, N, O] | 1 | Upper | 2050 | 0.9806 | RUF_0006 | tk_fin | PAR_0253
RUF | 81 Biogas, Scen. A, large | Biogas plant, Scenario A, large plant [~ 6,000 Nm3 CH4/h] | Financial data | Specific investment [M€/MWh Output] | M€/MWhOutput |  | [G, H, I, J, N, O] | 1 | crtl | 2025 | 1.1018 | RUF_0006 | tk_fin | PAR_0253
RUF | 81 Biogas, Scen. A, large | Biogas plant, Scenario A, large plant [~ 6,000 Nm3 CH4/h] | Financial data | Specific investment [M€/MWh Output] | M€/MWhOutput |  | [G, H, I, J, N, O] | 1 | ctrl | 2020 | 1.1018 | RUF_0006 | tk_fin | PAR_0253
RUF | 81 Biogas, Scen. A, large | Biogas plant, Scenario A, large plant [~ 6,000 Nm3 CH4/h] | Financial data | Specific investment [M€/MWh Output] | M€/MWhOutput |  | [G, H, I, J, N, O] | 1 | ctrl | 2030 | 0.95857 | RUF_0006 | tk_fin | PAR_0253
RUF | 81 Biogas, Scen. A, large | Biogas plant, Scenario A, large plant [~ 6,000 Nm3 CH4/h] | Financial data | Specific investment [M€/MWh Output] | M€/MWhOutput |  | [G, H, I, J, N, O] | 1 | ctrl | 2040 | 0.92551 | RUF_0006 | tk_fin | PAR_0253
RUF | 81 Biogas, Scen. A, large | Biogas plant, Scenario A, large plant [~ 6,000 Nm3 CH4/h] | Financial data | Specific investment [M€/MWh Output] | M€/MWhOutput |  | [G, H, I, J, N, O] | 1 | ctrl | 2050 | 0.87042 | RUF_0006 | tk_fin | PAR_0253
RUF | 81 Biogas, Scen. A, large | Biogas plant, Scenario A, large plant [~ 6,000 Nm3 CH4/h] | Financial data | Total O&M [k€/MW/year] | k€/MW/year |  | [G, H, I, L] | 1 | Lower | 2025 | 57.8291 | RUF_0006 | tk_fin | PAR_0284
RUF | 81 Biogas, Scen. A, large | Biogas plant, Scenario A, large plant [~ 6,000 Nm3 CH4/h] | Financial data | Total O&M [k€/MW/year] | k€/MW/year |  | [G, H, I, L] | 1 | Lower | 2050 | 47.6239 | RUF_0006 | tk_fin | PAR_0284
RUF | 81 Biogas, Scen. A, large | Biogas plant, Scenario A, large plant [~ 6,000 Nm3 CH4/h] | Financial data | Total O&M [k€/MW/year] | k€/MW/year |  | [G, H, I, L] | 1 | Upper | 2025 | 78.2393 | RUF_0006 | tk_fin | PAR_0284
RUF | 81 Biogas, Scen. A, large | Biogas plant, Scenario A, large plant [~ 6,000 Nm3 CH4/h] | Financial data | Total O&M [k€/MW/year] | k€/MW/year |  | [G, H, I, L] | 1 | Upper | 2050 | 60.5504 | RUF_0006 | tk_fin | PAR_0284
RUF | 81 Biogas, Scen. A, large | Biogas plant, Scenario A, large plant [~ 6,000 Nm3 CH4/h] | Financial data | Total O&M [k€/MW/year] | k€/MW/year |  | [G, H, I, L] | 1 | crtl | 2025 | 68.0342 | RUF_0006 | tk_fin | PAR_0284
RUF | 81 Biogas, Scen. A, large | Biogas plant, Scenario A, large plant [~ 6,000 Nm3 CH4/h] | Financial data | Total O&M [k€/MW/year] | k€/MW/year |  | [G, H, I, L] | 1 | ctrl | 2020 | 68.0342 | RUF_0006 | tk_fin | PAR_0284
RUF | 81 Biogas, Scen. A, large | Biogas plant, Scenario A, large plant [~ 6,000 Nm3 CH4/h] | Financial data | Total O&M [k€/MW/year] | k€/MW/year |  | [G, H, I, L] | 1 | ctrl | 2030 | 59.1898 | RUF_0006 | tk_fin | PAR_0284
RUF | 81 Biogas, Scen. A, large | Biogas plant, Scenario A, large plant [~ 6,000 Nm3 CH4/h] | Financial data | Total O&M [k€/MW/year] | k€/MW/year |  | [G, H, I, L] | 1 | ctrl | 2040 | 57.1487 | RUF_0006 | tk_fin | PAR_0284
RUF | 81 Biogas, Scen. A, large | Biogas plant, Scenario A, large plant [~ 6,000 Nm3 CH4/h] | Financial data | Total O&M [k€/MW/year] | k€/MW/year |  | [G, H, I, L] | 1 | ctrl | 2050 | 53.747 | RUF_0006 | tk_fin | PAR_0284
RUF | 81 Biogas, Scen. A, large | Biogas plant, Scenario A, large plant [~ 6,000 Nm3 CH4/h] | Financial data | Total O&M [€/[ton input/year]] | €/[toninput/year |  | [G, H, I, K, P] | 1 | Lower | 2025 | 3.0885 | RUF_0006 | tk_fin | PAR_0286
RUF | 81 Biogas, Scen. A, large | Biogas plant, Scenario A, large plant [~ 6,000 Nm3 CH4/h] | Financial data | Total O&M [€/[ton input/year]] | €/[toninput/year |  | [G, H, I, K, P] | 1 | Lower | 2050 | 2.5435 | RUF_0006 | tk_fin | PAR_0286
RUF | 81 Biogas, Scen. A, large | Biogas plant, Scenario A, large plant [~ 6,000 Nm3 CH4/h] | Financial data | Total O&M [€/[ton input/year]] | €/[toninput/year |  | [G, H, I, K, P] | 1 | Upper | 2025 | 4.1785 | RUF_0006 | tk_fin | PAR_0286
RUF | 81 Biogas, Scen. A, large | Biogas plant, Scenario A, large plant [~ 6,000 Nm3 CH4/h] | Financial data | Total O&M [€/[ton input/year]] | €/[toninput/year |  | [G, H, I, K, P] | 1 | Upper | 2050 | 3.2338 | RUF_0006 | tk_fin | PAR_0286
RUF | 81 Biogas, Scen. A, large | Biogas plant, Scenario A, large plant [~ 6,000 Nm3 CH4/h] | Financial data | Total O&M [€/[ton input/year]] | €/[toninput/year |  | [G, H, I, K, P] | 1 | crtl | 2025 | 3.6335 | RUF_0006 | tk_fin | PAR_0286
RUF | 81 Biogas, Scen. A, large | Biogas plant, Scenario A, large plant [~ 6,000 Nm3 CH4/h] | Financial data | Total O&M [€/[ton input/year]] | €/[toninput/year |  | [G, H, I, K, P] | 1 | ctrl | 2020 | 3.6335 | RUF_0006 | tk_fin | PAR_0286
RUF | 81 Biogas, Scen. A, large | Biogas plant, Scenario A, large plant [~ 6,000 Nm3 CH4/h] | Financial data | Total O&M [€/[ton input/year]] | €/[toninput/year |  | [G, H, I, K, P] | 1 | ctrl | 2030 | 3.1612 | RUF_0006 | tk_fin | PAR_0286
RUF | 81 Biogas, Scen. A, large | Biogas plant, Scenario A, large plant [~ 6,000 Nm3 CH4/h] | Financial data | Total O&M [€/[ton input/year]] | €/[toninput/year |  | [G, H, I, K, P] | 1 | ctrl | 2040 | 3.0521 | RUF_0006 | tk_fin | PAR_0286
RUF | 81 Biogas, Scen. A, large | Biogas plant, Scenario A, large plant [~ 6,000 Nm3 CH4/h] | Financial data | Total O&M [€/[ton input/year]] | €/[toninput/year |  | [G, H, I, K, P] | 1 | ctrl | 2050 | 2.8705 | RUF_0006 | tk_fin | PAR_0286
RUF | 81 Biogas, Scen. A, large | Biogas plant, Scenario A, large plant [~ 6,000 Nm3 CH4/h] | Technology-specific data | CO2 ressource [kton/year] | kton/year |  |  |  | crtl | 2025 | 86.4767 | RUF_0006 | tk_tsd | PAR_0075
RUF | 81 Biogas, Scen. A, large | Biogas plant, Scenario A, large plant [~ 6,000 Nm3 CH4/h] | Technology-specific data | CO2 ressource [kton/year] | kton/year |  |  |  | ctrl | 2020 | 86.4767 | RUF_0006 | tk_tsd | PAR_0075
RUF | 81 Biogas, Scen. A, large | Biogas plant, Scenario A, large plant [~ 6,000 Nm3 CH4/h] | Technology-specific data | CO2 ressource [kton/year] | kton/year |  |  |  | ctrl | 2030 | 86.4767 | RUF_0006 | tk_tsd | PAR_0075
RUF | 81 Biogas, Scen. A, large | Biogas plant, Scenario A, large plant [~ 6,000 Nm3 CH4/h] | Technology-specific data | CO2 ressource [kton/year] | kton/year |  |  |  | ctrl | 2040 | 86.4767 | RUF_0006 | tk_tsd | PAR_0075
RUF | 81 Biogas, Scen. A, large | Biogas plant, Scenario A, large plant [~ 6,000 Nm3 CH4/h] | Technology-specific data | CO2 ressource [kton/year] | kton/year |  |  |  | ctrl | 2050 | 86.4767 | RUF_0006 | tk_tsd | PAR_0075
RUF | 81 Biogas, Scen. A, large | Biogas plant, Scenario A, large plant [~ 6,000 Nm3 CH4/h] | Technology-specific data | CO2 ressource [mill. Nm3 CO2/year] | mill.Nm3CO2/year |  |  | 1 | crtl | 2025 | 43.8065 | RUF_0006 | tk_tsd | PAR_0076
RUF | 81 Biogas, Scen. A, large | Biogas plant, Scenario A, large plant [~ 6,000 Nm3 CH4/h] | Technology-specific data | CO2 ressource [mill. Nm3 CO2/year] | mill.Nm3CO2/year |  |  | 1 | ctrl | 2020 | 43.8065 | RUF_0006 | tk_tsd | PAR_0076
RUF | 81 Biogas, Scen. A, large | Biogas plant, Scenario A, large plant [~ 6,000 Nm3 CH4/h] | Technology-specific data | CO2 ressource [mill. Nm3 CO2/year] | mill.Nm3CO2/year |  |  | 1 | ctrl | 2030 | 43.8065 | RUF_0006 | tk_tsd | PAR_0076
RUF | 81 Biogas, Scen. A, large | Biogas plant, Scenario A, large plant [~ 6,000 Nm3 CH4/h] | Technology-specific data | CO2 ressource [mill. Nm3 CO2/year] | mill.Nm3CO2/year |  |  | 1 | ctrl | 2040 | 43.8065 | RUF_0006 | tk_tsd | PAR_0076
RUF | 81 Biogas, Scen. A, large | Biogas plant, Scenario A, large plant [~ 6,000 Nm3 CH4/h] | Technology-specific data | CO2 ressource [mill. Nm3 CO2/year] | mill.Nm3CO2/year |  |  | 1 | ctrl | 2050 | 43.8065 | RUF_0006 | tk_tsd | PAR_0076
RUF | 81 Biogas, Scen. A, large | Biogas plant, Scenario A, large plant [~ 6,000 Nm3 CH4/h] | Technology-specific data | DS% |  |  | N | [1, 2] | crtl | 2025 | 0.173 | RUF_0006 | tk_tsd | PAR_0086
RUF | 81 Biogas, Scen. A, large | Biogas plant, Scenario A, large plant [~ 6,000 Nm3 CH4/h] | Technology-specific data | DS% |  |  | N | [1, 2] | ctrl | 2020 | 0.173 | RUF_0006 | tk_tsd | PAR_0086
RUF | 81 Biogas, Scen. A, large | Biogas plant, Scenario A, large plant [~ 6,000 Nm3 CH4/h] | Technology-specific data | DS% |  |  | N | [1, 2] | ctrl | 2030 | 0.173 | RUF_0006 | tk_tsd | PAR_0086
RUF | 81 Biogas, Scen. A, large | Biogas plant, Scenario A, large plant [~ 6,000 Nm3 CH4/h] | Technology-specific data | DS% |  |  | N | [1, 2] | ctrl | 2040 | 0.173 | RUF_0006 | tk_tsd | PAR_0086
RUF | 81 Biogas, Scen. A, large | Biogas plant, Scenario A, large plant [~ 6,000 Nm3 CH4/h] | Technology-specific data | DS% |  |  | N | [1, 2] | ctrl | 2050 | 0.173 | RUF_0006 | tk_tsd | PAR_0086
RUF | 81 Biogas, Scen. A, large | Biogas plant, Scenario A, large plant [~ 6,000 Nm3 CH4/h] | Technology-specific data | HRT [days] | days |  | M | [1, 2] | crtl | 2025 | 65 | RUF_0006 | tk_tsd | PAR_0155
RUF | 81 Biogas, Scen. A, large | Biogas plant, Scenario A, large plant [~ 6,000 Nm3 CH4/h] | Technology-specific data | HRT [days] | days |  | M | [1, 2] | ctrl | 2020 | 65 | RUF_0006 | tk_tsd | PAR_0155
RUF | 81 Biogas, Scen. A, large | Biogas plant, Scenario A, large plant [~ 6,000 Nm3 CH4/h] | Technology-specific data | HRT [days] | days |  | M | [1, 2] | ctrl | 2030 | 65 | RUF_0006 | tk_tsd | PAR_0155
RUF | 81 Biogas, Scen. A, large | Biogas plant, Scenario A, large plant [~ 6,000 Nm3 CH4/h] | Technology-specific data | HRT [days] | days |  | M | [1, 2] | ctrl | 2040 | 65 | RUF_0006 | tk_tsd | PAR_0155
RUF | 81 Biogas, Scen. A, large | Biogas plant, Scenario A, large plant [~ 6,000 Nm3 CH4/h] | Technology-specific data | HRT [days] | days |  | M | [1, 2] | ctrl | 2050 | 65 | RUF_0006 | tk_tsd | PAR_0155
RUF | 81 Biogas, Scen. A, large | Biogas plant, Scenario A, large plant [~ 6,000 Nm3 CH4/h] | Technology-specific data | Hourly gas output [k Nm3 CH4/h] | kNm3CH4/h |  |  | [1, 3] | crtl | 2025 | 5.8864 | RUF_0006 | tk_tsd | PAR_0154
RUF | 81 Biogas, Scen. A, large | Biogas plant, Scenario A, large plant [~ 6,000 Nm3 CH4/h] | Technology-specific data | Hourly gas output [k Nm3 CH4/h] | kNm3CH4/h |  |  | [1, 3] | ctrl | 2020 | 5.8864 | RUF_0006 | tk_tsd | PAR_0154
RUF | 81 Biogas, Scen. A, large | Biogas plant, Scenario A, large plant [~ 6,000 Nm3 CH4/h] | Technology-specific data | Hourly gas output [k Nm3 CH4/h] | kNm3CH4/h |  |  | [1, 3] | ctrl | 2030 | 5.8864 | RUF_0006 | tk_tsd | PAR_0154
RUF | 81 Biogas, Scen. A, large | Biogas plant, Scenario A, large plant [~ 6,000 Nm3 CH4/h] | Technology-specific data | Hourly gas output [k Nm3 CH4/h] | kNm3CH4/h |  |  | [1, 3] | ctrl | 2040 | 5.8864 | RUF_0006 | tk_tsd | PAR_0154
RUF | 81 Biogas, Scen. A, large | Biogas plant, Scenario A, large plant [~ 6,000 Nm3 CH4/h] | Technology-specific data | Hourly gas output [k Nm3 CH4/h] | kNm3CH4/h |  |  | [1, 3] | ctrl | 2050 | 5.8864 | RUF_0006 | tk_tsd | PAR_0154
RUF | 81 Biogas, Scen. A, large | Biogas plant, Scenario A, large plant [~ 6,000 Nm3 CH4/h] | Technology-specific data | Methane emission [% of output] | pct.ofoutput |  |  | [1, 4] | crtl | 2025 | 0.009 | RUF_0006 | tk_tsd | PAR_0173
RUF | 81 Biogas, Scen. A, large | Biogas plant, Scenario A, large plant [~ 6,000 Nm3 CH4/h] | Technology-specific data | Methane emission [% of output] | pct.ofoutput |  |  | [1, 4] | ctrl | 2020 | 0.009 | RUF_0006 | tk_tsd | PAR_0173
RUF | 81 Biogas, Scen. A, large | Biogas plant, Scenario A, large plant [~ 6,000 Nm3 CH4/h] | Technology-specific data | Methane emission [% of output] | pct.ofoutput |  |  | [1, 4] | ctrl | 2030 | 0.009 | RUF_0006 | tk_tsd | PAR_0173
RUF | 81 Biogas, Scen. A, large | Biogas plant, Scenario A, large plant [~ 6,000 Nm3 CH4/h] | Technology-specific data | Methane emission [% of output] | pct.ofoutput |  |  | [1, 4] | ctrl | 2040 | 0.009 | RUF_0006 | tk_tsd | PAR_0173
RUF | 81 Biogas, Scen. A, large | Biogas plant, Scenario A, large plant [~ 6,000 Nm3 CH4/h] | Technology-specific data | Methane emission [% of output] | pct.ofoutput |  |  | [1, 4] | ctrl | 2050 | 0.009 | RUF_0006 | tk_tsd | PAR_0173
RUF | 81 Biogas, Scen. A, large | Biogas plant, Scenario A, large plant [~ 6,000 Nm3 CH4/h] | Technology-specific data | Yearly gas output [mill. Nm3 CH4/year] | mill.Nm3CH4/year |  |  | [1, 3] | crtl | 2025 | 52.1228 | RUF_0006 | tk_tsd | PAR_0345
RUF | 81 Biogas, Scen. A, large | Biogas plant, Scenario A, large plant [~ 6,000 Nm3 CH4/h] | Technology-specific data | Yearly gas output [mill. Nm3 CH4/year] | mill.Nm3CH4/year |  |  | [1, 3] | ctrl | 2020 | 52.1228 | RUF_0006 | tk_tsd | PAR_0345
RUF | 81 Biogas, Scen. A, large | Biogas plant, Scenario A, large plant [~ 6,000 Nm3 CH4/h] | Technology-specific data | Yearly gas output [mill. Nm3 CH4/year] | mill.Nm3CH4/year |  |  | [1, 3] | ctrl | 2030 | 52.1228 | RUF_0006 | tk_tsd | PAR_0345
RUF | 81 Biogas, Scen. A, large | Biogas plant, Scenario A, large plant [~ 6,000 Nm3 CH4/h] | Technology-specific data | Yearly gas output [mill. Nm3 CH4/year] | mill.Nm3CH4/year |  |  | [1, 3] | ctrl | 2040 | 52.1228 | RUF_0006 | tk_tsd | PAR_0345
RUF | 81 Biogas, Scen. A, large | Biogas plant, Scenario A, large plant [~ 6,000 Nm3 CH4/h] | Technology-specific data | Yearly gas output [mill. Nm3 CH4/year] | mill.Nm3CH4/year |  |  | [1, 3] | ctrl | 2050 | 52.1228 | RUF_0006 | tk_tsd | PAR_0345
RUF | 81 Biogas, Scen. B, small | Biogas plant, Scenario B, small plant (~ 3,000 Nm3 CH4/h) | Energy/technical data | Aux. electricity [% of output energy] | pct.ofoutputenergy |  | C | 1 | Lower | 2025 | 0.018446 | RUF_0009 | tk_etd | PAR_0044
RUF | 81 Biogas, Scen. B, small | Biogas plant, Scenario B, small plant (~ 3,000 Nm3 CH4/h) | Energy/technical data | Aux. electricity [% of output energy] | pct.ofoutputenergy |  | C | 1 | Lower | 2050 | 0.014573 | RUF_0009 | tk_etd | PAR_0044
RUF | 81 Biogas, Scen. B, small | Biogas plant, Scenario B, small plant (~ 3,000 Nm3 CH4/h) | Energy/technical data | Aux. electricity [% of output energy] | pct.ofoutputenergy |  | C | 1 | Upper | 2025 | 0.030744 | RUF_0009 | tk_etd | PAR_0044
RUF | 81 Biogas, Scen. B, small | Biogas plant, Scenario B, small plant (~ 3,000 Nm3 CH4/h) | Energy/technical data | Aux. electricity [% of output energy] | pct.ofoutputenergy |  | C | 1 | Upper | 2050 | 0.024288 | RUF_0009 | tk_etd | PAR_0044
RUF | 81 Biogas, Scen. B, small | Biogas plant, Scenario B, small plant (~ 3,000 Nm3 CH4/h) | Energy/technical data | Aux. electricity [% of output energy] | pct.ofoutputenergy |  | C | 1 | crtl | 2025 | 0.024595 | RUF_0009 | tk_etd | PAR_0044
RUF | 81 Biogas, Scen. B, small | Biogas plant, Scenario B, small plant (~ 3,000 Nm3 CH4/h) | Energy/technical data | Aux. electricity [% of output energy] | pct.ofoutputenergy |  | C | 1 | ctrl | 2020 | 0.024595 | RUF_0009 | tk_etd | PAR_0044
RUF | 81 Biogas, Scen. B, small | Biogas plant, Scenario B, small plant (~ 3,000 Nm3 CH4/h) | Energy/technical data | Aux. electricity [% of output energy] | pct.ofoutputenergy |  | C | 1 | ctrl | 2030 | 0.021398 | RUF_0009 | tk_etd | PAR_0044
RUF | 81 Biogas, Scen. B, small | Biogas plant, Scenario B, small plant (~ 3,000 Nm3 CH4/h) | Energy/technical data | Aux. electricity [% of output energy] | pct.ofoutputenergy |  | C | 1 | ctrl | 2040 | 0.02066 | RUF_0009 | tk_etd | PAR_0044
RUF | 81 Biogas, Scen. B, small | Biogas plant, Scenario B, small plant (~ 3,000 Nm3 CH4/h) | Energy/technical data | Aux. electricity [% of output energy] | pct.ofoutputenergy |  | C | 1 | ctrl | 2050 | 0.01943 | RUF_0009 | tk_etd | PAR_0044
RUF | 81 Biogas, Scen. B, small | Biogas plant, Scenario B, small plant (~ 3,000 Nm3 CH4/h) | Energy/technical data | Aux. electricity [kWh/ton input] | kWh/toninput |  | C | 1 | Lower | 2025 | 10.4144 | RUF_0009 | tk_etd | PAR_0045
RUF | 81 Biogas, Scen. B, small | Biogas plant, Scenario B, small plant (~ 3,000 Nm3 CH4/h) | Energy/technical data | Aux. electricity [kWh/ton input] | kWh/toninput |  | C | 1 | Lower | 2050 | 8.2274 | RUF_0009 | tk_etd | PAR_0045
RUF | 81 Biogas, Scen. B, small | Biogas plant, Scenario B, small plant (~ 3,000 Nm3 CH4/h) | Energy/technical data | Aux. electricity [kWh/ton input] | kWh/toninput |  | C | 1 | Upper | 2025 | 17.3573 | RUF_0009 | tk_etd | PAR_0045
RUF | 81 Biogas, Scen. B, small | Biogas plant, Scenario B, small plant (~ 3,000 Nm3 CH4/h) | Energy/technical data | Aux. electricity [kWh/ton input] | kWh/toninput |  | C | 1 | Upper | 2050 | 13.7123 | RUF_0009 | tk_etd | PAR_0045
RUF | 81 Biogas, Scen. B, small | Biogas plant, Scenario B, small plant (~ 3,000 Nm3 CH4/h) | Energy/technical data | Aux. electricity [kWh/ton input] | kWh/toninput |  | C | 1 | crtl | 2025 | 13.8859 | RUF_0009 | tk_etd | PAR_0045
RUF | 81 Biogas, Scen. B, small | Biogas plant, Scenario B, small plant (~ 3,000 Nm3 CH4/h) | Energy/technical data | Aux. electricity [kWh/ton input] | kWh/toninput |  | C | 1 | ctrl | 2020 | 13.8859 | RUF_0009 | tk_etd | PAR_0045
RUF | 81 Biogas, Scen. B, small | Biogas plant, Scenario B, small plant (~ 3,000 Nm3 CH4/h) | Energy/technical data | Aux. electricity [kWh/ton input] | kWh/toninput |  | C | 1 | ctrl | 2030 | 12.0807 | RUF_0009 | tk_etd | PAR_0045
RUF | 81 Biogas, Scen. B, small | Biogas plant, Scenario B, small plant (~ 3,000 Nm3 CH4/h) | Energy/technical data | Aux. electricity [kWh/ton input] | kWh/toninput |  | C | 1 | ctrl | 2040 | 11.6641 | RUF_0009 | tk_etd | PAR_0045
RUF | 81 Biogas, Scen. B, small | Biogas plant, Scenario B, small plant (~ 3,000 Nm3 CH4/h) | Energy/technical data | Aux. electricity [kWh/ton input] | kWh/toninput |  | C | 1 | ctrl | 2050 | 10.9698 | RUF_0009 | tk_etd | PAR_0045
RUF | 81 Biogas, Scen. B, small | Biogas plant, Scenario B, small plant (~ 3,000 Nm3 CH4/h) | Energy/technical data | Aux. process heat [% of output energy] | pct.ofoutputenergy |  | D | 1 | Lower | 2025 | 0.058369 | RUF_0009 | tk_etd | PAR_0046
RUF | 81 Biogas, Scen. B, small | Biogas plant, Scenario B, small plant (~ 3,000 Nm3 CH4/h) | Energy/technical data | Aux. process heat [% of output energy] | pct.ofoutputenergy |  | D | 1 | Lower | 2050 | 0.046111 | RUF_0009 | tk_etd | PAR_0046
RUF | 81 Biogas, Scen. B, small | Biogas plant, Scenario B, small plant (~ 3,000 Nm3 CH4/h) | Energy/technical data | Aux. process heat [% of output energy] | pct.ofoutputenergy |  | D | 1 | Upper | 2025 | 0.07897 | RUF_0009 | tk_etd | PAR_0046
RUF | 81 Biogas, Scen. B, small | Biogas plant, Scenario B, small plant (~ 3,000 Nm3 CH4/h) | Energy/technical data | Aux. process heat [% of output energy] | pct.ofoutputenergy |  | D | 1 | Upper | 2050 | 0.062386 | RUF_0009 | tk_etd | PAR_0046
RUF | 81 Biogas, Scen. B, small | Biogas plant, Scenario B, small plant (~ 3,000 Nm3 CH4/h) | Energy/technical data | Aux. process heat [% of output energy] | pct.ofoutputenergy |  | D | 1 | crtl | 2025 | 0.068669 | RUF_0009 | tk_etd | PAR_0046
RUF | 81 Biogas, Scen. B, small | Biogas plant, Scenario B, small plant (~ 3,000 Nm3 CH4/h) | Energy/technical data | Aux. process heat [% of output energy] | pct.ofoutputenergy |  | D | 1 | ctrl | 2020 | 0.068669 | RUF_0009 | tk_etd | PAR_0046
RUF | 81 Biogas, Scen. B, small | Biogas plant, Scenario B, small plant (~ 3,000 Nm3 CH4/h) | Energy/technical data | Aux. process heat [% of output energy] | pct.ofoutputenergy |  | D | 1 | ctrl | 2030 | 0.059742 | RUF_0009 | tk_etd | PAR_0046
RUF | 81 Biogas, Scen. B, small | Biogas plant, Scenario B, small plant (~ 3,000 Nm3 CH4/h) | Energy/technical data | Aux. process heat [% of output energy] | pct.ofoutputenergy |  | D | 1 | ctrl | 2040 | 0.057682 | RUF_0009 | tk_etd | PAR_0046
RUF | 81 Biogas, Scen. B, small | Biogas plant, Scenario B, small plant (~ 3,000 Nm3 CH4/h) | Energy/technical data | Aux. process heat [% of output energy] | pct.ofoutputenergy |  | D | 1 | ctrl | 2050 | 0.054249 | RUF_0009 | tk_etd | PAR_0046
RUF | 81 Biogas, Scen. B, small | Biogas plant, Scenario B, small plant (~ 3,000 Nm3 CH4/h) | Energy/technical data | Aux. process heat [kWh/ton input] | kWh/toninput |  | D | 1 | Lower | 2025 | 19.6829 | RUF_0009 | tk_etd | PAR_0047
RUF | 81 Biogas, Scen. B, small | Biogas plant, Scenario B, small plant (~ 3,000 Nm3 CH4/h) | Energy/technical data | Aux. process heat [kWh/ton input] | kWh/toninput |  | D | 1 | Lower | 2050 | 15.5495 | RUF_0009 | tk_etd | PAR_0047
RUF | 81 Biogas, Scen. B, small | Biogas plant, Scenario B, small plant (~ 3,000 Nm3 CH4/h) | Energy/technical data | Aux. process heat [kWh/ton input] | kWh/toninput |  | D | 1 | Upper | 2025 | 26.6299 | RUF_0009 | tk_etd | PAR_0047
RUF | 81 Biogas, Scen. B, small | Biogas plant, Scenario B, small plant (~ 3,000 Nm3 CH4/h) | Energy/technical data | Aux. process heat [kWh/ton input] | kWh/toninput |  | D | 1 | Upper | 2050 | 21.0376 | RUF_0009 | tk_etd | PAR_0047
RUF | 81 Biogas, Scen. B, small | Biogas plant, Scenario B, small plant (~ 3,000 Nm3 CH4/h) | Energy/technical data | Aux. process heat [kWh/ton input] | kWh/toninput |  | D | 1 | crtl | 2025 | 23.1564 | RUF_0009 | tk_etd | PAR_0047
RUF | 81 Biogas, Scen. B, small | Biogas plant, Scenario B, small plant (~ 3,000 Nm3 CH4/h) | Energy/technical data | Aux. process heat [kWh/ton input] | kWh/toninput |  | D | 1 | ctrl | 2020 | 23.1564 | RUF_0009 | tk_etd | PAR_0047
RUF | 81 Biogas, Scen. B, small | Biogas plant, Scenario B, small plant (~ 3,000 Nm3 CH4/h) | Energy/technical data | Aux. process heat [kWh/ton input] | kWh/toninput |  | D | 1 | ctrl | 2030 | 20.1461 | RUF_0009 | tk_etd | PAR_0047
RUF | 81 Biogas, Scen. B, small | Biogas plant, Scenario B, small plant (~ 3,000 Nm3 CH4/h) | Energy/technical data | Aux. process heat [kWh/ton input] | kWh/toninput |  | D | 1 | ctrl | 2040 | 19.4514 | RUF_0009 | tk_etd | PAR_0047
RUF | 81 Biogas, Scen. B, small | Biogas plant, Scenario B, small plant (~ 3,000 Nm3 CH4/h) | Energy/technical data | Aux. process heat [kWh/ton input] | kWh/toninput |  | D | 1 | ctrl | 2050 | 18.2936 | RUF_0009 | tk_etd | PAR_0047
RUF | 81 Biogas, Scen. B, small | Biogas plant, Scenario B, small plant (~ 3,000 Nm3 CH4/h) | Energy/technical data | Biogas [%] | pct. |  |  | 1 | crtl | 2025 | 1 | RUF_0009 | tk_etd | PAR_0056
RUF | 81 Biogas, Scen. B, small | Biogas plant, Scenario B, small plant (~ 3,000 Nm3 CH4/h) | Energy/technical data | Biogas [%] | pct. |  |  | 1 | ctrl | 2020 | 1 | RUF_0009 | tk_etd | PAR_0056
RUF | 81 Biogas, Scen. B, small | Biogas plant, Scenario B, small plant (~ 3,000 Nm3 CH4/h) | Energy/technical data | Biogas [%] | pct. |  |  | 1 | ctrl | 2030 | 1 | RUF_0009 | tk_etd | PAR_0056
RUF | 81 Biogas, Scen. B, small | Biogas plant, Scenario B, small plant (~ 3,000 Nm3 CH4/h) | Energy/technical data | Biogas [%] | pct. |  |  | 1 | ctrl | 2040 | 1 | RUF_0009 | tk_etd | PAR_0056
RUF | 81 Biogas, Scen. B, small | Biogas plant, Scenario B, small plant (~ 3,000 Nm3 CH4/h) | Energy/technical data | Biogas [%] | pct. |  |  | 1 | ctrl | 2050 | 1 | RUF_0009 | tk_etd | PAR_0056
RUF | 81 Biogas, Scen. B, small | Biogas plant, Scenario B, small plant (~ 3,000 Nm3 CH4/h) | Energy/technical data | Biogas [GJ/ton input] | GJ/toninput |  | R | 1 | crtl | 2025 | 2 | RUF_0009 | tk_etd | PAR_0057
RUF | 81 Biogas, Scen. B, small | Biogas plant, Scenario B, small plant (~ 3,000 Nm3 CH4/h) | Energy/technical data | Biogas [GJ/ton input] | GJ/toninput |  | R | 1 | ctrl | 2020 | 2 | RUF_0009 | tk_etd | PAR_0057
RUF | 81 Biogas, Scen. B, small | Biogas plant, Scenario B, small plant (~ 3,000 Nm3 CH4/h) | Energy/technical data | Biogas [GJ/ton input] | GJ/toninput |  | R | 1 | ctrl | 2030 | 2 | RUF_0009 | tk_etd | PAR_0057
RUF | 81 Biogas, Scen. B, small | Biogas plant, Scenario B, small plant (~ 3,000 Nm3 CH4/h) | Energy/technical data | Biogas [GJ/ton input] | GJ/toninput |  | R | 1 | ctrl | 2040 | 2 | RUF_0009 | tk_etd | PAR_0057
RUF | 81 Biogas, Scen. B, small | Biogas plant, Scenario B, small plant (~ 3,000 Nm3 CH4/h) | Energy/technical data | Biogas [GJ/ton input] | GJ/toninput |  | R | 1 | ctrl | 2050 | 2 | RUF_0009 | tk_etd | PAR_0057
RUF | 81 Biogas, Scen. B, small | Biogas plant, Scenario B, small plant (~ 3,000 Nm3 CH4/h) | Energy/technical data | Biogas production, [MJ/s] | MJ/s |  |  | [1, 2] | crtl | 2025 | 29.6263 | RUF_0009 | tk_etd | PAR_0062
RUF | 81 Biogas, Scen. B, small | Biogas plant, Scenario B, small plant (~ 3,000 Nm3 CH4/h) | Energy/technical data | Biogas production, [MJ/s] | MJ/s |  |  | [1, 2] | ctrl | 2020 | 29.6263 | RUF_0009 | tk_etd | PAR_0062
RUF | 81 Biogas, Scen. B, small | Biogas plant, Scenario B, small plant (~ 3,000 Nm3 CH4/h) | Energy/technical data | Biogas production, [MJ/s] | MJ/s |  |  | [1, 2] | ctrl | 2030 | 29.6263 | RUF_0009 | tk_etd | PAR_0062
RUF | 81 Biogas, Scen. B, small | Biogas plant, Scenario B, small plant (~ 3,000 Nm3 CH4/h) | Energy/technical data | Biogas production, [MJ/s] | MJ/s |  |  | [1, 2] | ctrl | 2040 | 29.6263 | RUF_0009 | tk_etd | PAR_0062
RUF | 81 Biogas, Scen. B, small | Biogas plant, Scenario B, small plant (~ 3,000 Nm3 CH4/h) | Energy/technical data | Biogas production, [MJ/s] | MJ/s |  |  | [1, 2] | ctrl | 2050 | 29.6263 | RUF_0009 | tk_etd | PAR_0062
RUF | 81 Biogas, Scen. B, small | Biogas plant, Scenario B, small plant (~ 3,000 Nm3 CH4/h) | Energy/technical data | Biomass [mill. tons/year] | mill.tons/year |  | B | 1 | crtl | 2025 | 0.46 | RUF_0009 | tk_etd | PAR_0064
RUF | 81 Biogas, Scen. B, small | Biogas plant, Scenario B, small plant (~ 3,000 Nm3 CH4/h) | Energy/technical data | Biomass [mill. tons/year] | mill.tons/year |  | B | 1 | ctrl | 2020 | 0.46 | RUF_0009 | tk_etd | PAR_0064
RUF | 81 Biogas, Scen. B, small | Biogas plant, Scenario B, small plant (~ 3,000 Nm3 CH4/h) | Energy/technical data | Biomass [mill. tons/year] | mill.tons/year |  | B | 1 | ctrl | 2030 | 0.46 | RUF_0009 | tk_etd | PAR_0064
RUF | 81 Biogas, Scen. B, small | Biogas plant, Scenario B, small plant (~ 3,000 Nm3 CH4/h) | Energy/technical data | Biomass [mill. tons/year] | mill.tons/year |  | B | 1 | ctrl | 2040 | 0.46 | RUF_0009 | tk_etd | PAR_0064
RUF | 81 Biogas, Scen. B, small | Biogas plant, Scenario B, small plant (~ 3,000 Nm3 CH4/h) | Energy/technical data | Biomass [mill. tons/year] | mill.tons/year |  | B | 1 | ctrl | 2050 | 0.46 | RUF_0009 | tk_etd | PAR_0064
RUF | 81 Biogas, Scen. B, small | Biogas plant, Scenario B, small plant (~ 3,000 Nm3 CH4/h) | Energy/technical data | Capacity [mill. tons biomass input/year] | mill.tonsbiomassinput/year |  | [A, B] | 1 | Lower | 2025 | 0.414 | RUF_0009 | tk_etd | PAR_0066
RUF | 81 Biogas, Scen. B, small | Biogas plant, Scenario B, small plant (~ 3,000 Nm3 CH4/h) | Energy/technical data | Capacity [mill. tons biomass input/year] | mill.tonsbiomassinput/year |  | [A, B] | 1 | Lower | 2050 | 0.414 | RUF_0009 | tk_etd | PAR_0066
RUF | 81 Biogas, Scen. B, small | Biogas plant, Scenario B, small plant (~ 3,000 Nm3 CH4/h) | Energy/technical data | Capacity [mill. tons biomass input/year] | mill.tonsbiomassinput/year |  | [A, B] | 1 | Upper | 2025 | 0.506 | RUF_0009 | tk_etd | PAR_0066
RUF | 81 Biogas, Scen. B, small | Biogas plant, Scenario B, small plant (~ 3,000 Nm3 CH4/h) | Energy/technical data | Capacity [mill. tons biomass input/year] | mill.tonsbiomassinput/year |  | [A, B] | 1 | Upper | 2050 | 0.506 | RUF_0009 | tk_etd | PAR_0066
RUF | 81 Biogas, Scen. B, small | Biogas plant, Scenario B, small plant (~ 3,000 Nm3 CH4/h) | Energy/technical data | Capacity [mill. tons biomass input/year] | mill.tonsbiomassinput/year |  | [A, B] | 1 | crtl | 2025 | 0.46 | RUF_0009 | tk_etd | PAR_0066
RUF | 81 Biogas, Scen. B, small | Biogas plant, Scenario B, small plant (~ 3,000 Nm3 CH4/h) | Energy/technical data | Capacity [mill. tons biomass input/year] | mill.tonsbiomassinput/year |  | [A, B] | 1 | ctrl | 2020 | 0.46 | RUF_0009 | tk_etd | PAR_0066
RUF | 81 Biogas, Scen. B, small | Biogas plant, Scenario B, small plant (~ 3,000 Nm3 CH4/h) | Energy/technical data | Capacity [mill. tons biomass input/year] | mill.tonsbiomassinput/year |  | [A, B] | 1 | ctrl | 2030 | 0.46 | RUF_0009 | tk_etd | PAR_0066
RUF | 81 Biogas, Scen. B, small | Biogas plant, Scenario B, small plant (~ 3,000 Nm3 CH4/h) | Energy/technical data | Capacity [mill. tons biomass input/year] | mill.tonsbiomassinput/year |  | [A, B] | 1 | ctrl | 2040 | 0.46 | RUF_0009 | tk_etd | PAR_0066
RUF | 81 Biogas, Scen. B, small | Biogas plant, Scenario B, small plant (~ 3,000 Nm3 CH4/h) | Energy/technical data | Capacity [mill. tons biomass input/year] | mill.tonsbiomassinput/year |  | [A, B] | 1 | ctrl | 2050 | 0.46 | RUF_0009 | tk_etd | PAR_0066
RUF | 81 Biogas, Scen. B, small | Biogas plant, Scenario B, small plant (~ 3,000 Nm3 CH4/h) | Energy/technical data | Construction time [years] | years |  | [F, Q] |  | Lower | 2025 | 1 | RUF_0009 | tk_etd | PAR_0079
RUF | 81 Biogas, Scen. B, small | Biogas plant, Scenario B, small plant (~ 3,000 Nm3 CH4/h) | Energy/technical data | Construction time [years] | years |  | [F, Q] |  | Lower | 2050 | 1 | RUF_0009 | tk_etd | PAR_0079
RUF | 81 Biogas, Scen. B, small | Biogas plant, Scenario B, small plant (~ 3,000 Nm3 CH4/h) | Energy/technical data | Construction time [years] | years |  | [F, Q] |  | Upper | 2025 | 3 | RUF_0009 | tk_etd | PAR_0079
RUF | 81 Biogas, Scen. B, small | Biogas plant, Scenario B, small plant (~ 3,000 Nm3 CH4/h) | Energy/technical data | Construction time [years] | years |  | [F, Q] |  | Upper | 2050 | 3 | RUF_0009 | tk_etd | PAR_0079
RUF | 81 Biogas, Scen. B, small | Biogas plant, Scenario B, small plant (~ 3,000 Nm3 CH4/h) | Energy/technical data | Construction time [years] | years |  | [F, Q] |  | crtl | 2025 | 2 | RUF_0009 | tk_etd | PAR_0079
RUF | 81 Biogas, Scen. B, small | Biogas plant, Scenario B, small plant (~ 3,000 Nm3 CH4/h) | Energy/technical data | Construction time [years] | years |  | [F, Q] |  | ctrl | 2020 | 2 | RUF_0009 | tk_etd | PAR_0079
RUF | 81 Biogas, Scen. B, small | Biogas plant, Scenario B, small plant (~ 3,000 Nm3 CH4/h) | Energy/technical data | Construction time [years] | years |  | [F, Q] |  | ctrl | 2030 | 2 | RUF_0009 | tk_etd | PAR_0079
RUF | 81 Biogas, Scen. B, small | Biogas plant, Scenario B, small plant (~ 3,000 Nm3 CH4/h) | Energy/technical data | Construction time [years] | years |  | [F, Q] |  | ctrl | 2040 | 2 | RUF_0009 | tk_etd | PAR_0079
RUF | 81 Biogas, Scen. B, small | Biogas plant, Scenario B, small plant (~ 3,000 Nm3 CH4/h) | Energy/technical data | Construction time [years] | years |  | [F, Q] |  | ctrl | 2050 | 2 | RUF_0009 | tk_etd | PAR_0079
RUF | 81 Biogas, Scen. B, small | Biogas plant, Scenario B, small plant (~ 3,000 Nm3 CH4/h) | Energy/technical data | Forced outage [%] | pct. |  |  | 1 | crtl | 2025 | - | RUF_0009 | tk_etd | PAR_0135
RUF | 81 Biogas, Scen. B, small | Biogas plant, Scenario B, small plant (~ 3,000 Nm3 CH4/h) | Energy/technical data | Forced outage [%] | pct. |  |  | 1 | ctrl | 2020 | - | RUF_0009 | tk_etd | PAR_0135
RUF | 81 Biogas, Scen. B, small | Biogas plant, Scenario B, small plant (~ 3,000 Nm3 CH4/h) | Energy/technical data | Forced outage [%] | pct. |  |  | 1 | ctrl | 2030 | - | RUF_0009 | tk_etd | PAR_0135
RUF | 81 Biogas, Scen. B, small | Biogas plant, Scenario B, small plant (~ 3,000 Nm3 CH4/h) | Energy/technical data | Forced outage [%] | pct. |  |  | 1 | ctrl | 2040 | - | RUF_0009 | tk_etd | PAR_0135
RUF | 81 Biogas, Scen. B, small | Biogas plant, Scenario B, small plant (~ 3,000 Nm3 CH4/h) | Energy/technical data | Forced outage [%] | pct. |  |  | 1 | ctrl | 2050 | - | RUF_0009 | tk_etd | PAR_0135
RUF | 81 Biogas, Scen. B, small | Biogas plant, Scenario B, small plant (~ 3,000 Nm3 CH4/h) | Energy/technical data | Planned outage [days per year] | days/year |  |  | 1 | crtl | 2025 | - | RUF_0009 | tk_etd | PAR_0194
RUF | 81 Biogas, Scen. B, small | Biogas plant, Scenario B, small plant (~ 3,000 Nm3 CH4/h) | Energy/technical data | Planned outage [days per year] | days/year |  |  | 1 | ctrl | 2020 | - | RUF_0009 | tk_etd | PAR_0194
RUF | 81 Biogas, Scen. B, small | Biogas plant, Scenario B, small plant (~ 3,000 Nm3 CH4/h) | Energy/technical data | Planned outage [days per year] | days/year |  |  | 1 | ctrl | 2030 | - | RUF_0009 | tk_etd | PAR_0194
RUF | 81 Biogas, Scen. B, small | Biogas plant, Scenario B, small plant (~ 3,000 Nm3 CH4/h) | Energy/technical data | Planned outage [days per year] | days/year |  |  | 1 | ctrl | 2040 | - | RUF_0009 | tk_etd | PAR_0194
RUF | 81 Biogas, Scen. B, small | Biogas plant, Scenario B, small plant (~ 3,000 Nm3 CH4/h) | Energy/technical data | Planned outage [days per year] | days/year |  |  | 1 | ctrl | 2050 | - | RUF_0009 | tk_etd | PAR_0194
RUF | 81 Biogas, Scen. B, small | Biogas plant, Scenario B, small plant (~ 3,000 Nm3 CH4/h) | Energy/technical data | Technical lifetime [years] | years |  | E | 1 | Lower | 2025 | 15 | RUF_0009 | tk_etd | PAR_0281
RUF | 81 Biogas, Scen. B, small | Biogas plant, Scenario B, small plant (~ 3,000 Nm3 CH4/h) | Energy/technical data | Technical lifetime [years] | years |  | E | 1 | Lower | 2050 | 15 | RUF_0009 | tk_etd | PAR_0281
RUF | 81 Biogas, Scen. B, small | Biogas plant, Scenario B, small plant (~ 3,000 Nm3 CH4/h) | Energy/technical data | Technical lifetime [years] | years |  | E | 1 | Upper | 2025 | 25 | RUF_0009 | tk_etd | PAR_0281
RUF | 81 Biogas, Scen. B, small | Biogas plant, Scenario B, small plant (~ 3,000 Nm3 CH4/h) | Energy/technical data | Technical lifetime [years] | years |  | E | 1 | Upper | 2050 | 25 | RUF_0009 | tk_etd | PAR_0281
RUF | 81 Biogas, Scen. B, small | Biogas plant, Scenario B, small plant (~ 3,000 Nm3 CH4/h) | Energy/technical data | Technical lifetime [years] | years |  | E | 1 | crtl | 2025 | 20 | RUF_0009 | tk_etd | PAR_0281
RUF | 81 Biogas, Scen. B, small | Biogas plant, Scenario B, small plant (~ 3,000 Nm3 CH4/h) | Energy/technical data | Technical lifetime [years] | years |  | E | 1 | ctrl | 2020 | 20 | RUF_0009 | tk_etd | PAR_0281
RUF | 81 Biogas, Scen. B, small | Biogas plant, Scenario B, small plant (~ 3,000 Nm3 CH4/h) | Energy/technical data | Technical lifetime [years] | years |  | E | 1 | ctrl | 2030 | 20 | RUF_0009 | tk_etd | PAR_0281
RUF | 81 Biogas, Scen. B, small | Biogas plant, Scenario B, small plant (~ 3,000 Nm3 CH4/h) | Energy/technical data | Technical lifetime [years] | years |  | E | 1 | ctrl | 2040 | 20 | RUF_0009 | tk_etd | PAR_0281
RUF | 81 Biogas, Scen. B, small | Biogas plant, Scenario B, small plant (~ 3,000 Nm3 CH4/h) | Energy/technical data | Technical lifetime [years] | years |  | E | 1 | ctrl | 2050 | 20 | RUF_0009 | tk_etd | PAR_0281
RUF | 81 Biogas, Scen. B, small | Biogas plant, Scenario B, small plant (~ 3,000 Nm3 CH4/h) | Energy/technical data | Total plant size [MW output] | MWoutput |  | R | [1, 2] | crtl | 2025 | 29.6263 | RUF_0009 | tk_etd | PAR_0287
RUF | 81 Biogas, Scen. B, small | Biogas plant, Scenario B, small plant (~ 3,000 Nm3 CH4/h) | Energy/technical data | Total plant size [MW output] | MWoutput |  | R | [1, 2] | ctrl | 2020 | 29.6263 | RUF_0009 | tk_etd | PAR_0287
RUF | 81 Biogas, Scen. B, small | Biogas plant, Scenario B, small plant (~ 3,000 Nm3 CH4/h) | Energy/technical data | Total plant size [MW output] | MWoutput |  | R | [1, 2] | ctrl | 2030 | 29.6263 | RUF_0009 | tk_etd | PAR_0287
RUF | 81 Biogas, Scen. B, small | Biogas plant, Scenario B, small plant (~ 3,000 Nm3 CH4/h) | Energy/technical data | Total plant size [MW output] | MWoutput |  | R | [1, 2] | ctrl | 2040 | 29.6263 | RUF_0009 | tk_etd | PAR_0287
RUF | 81 Biogas, Scen. B, small | Biogas plant, Scenario B, small plant (~ 3,000 Nm3 CH4/h) | Energy/technical data | Total plant size [MW output] | MWoutput |  | R | [1, 2] | ctrl | 2050 | 29.6263 | RUF_0009 | tk_etd | PAR_0287
RUF | 81 Biogas, Scen. B, small | Biogas plant, Scenario B, small plant (~ 3,000 Nm3 CH4/h) | Financial data | - of which O&M, excl electricity and heat [€/(ton input/year)] | €/(toninput/year) |  | [G, H, I, K] | 1 | Lower | 2025 | 2.9119 | RUF_0009 | tk_fin | PAR_0031
RUF | 81 Biogas, Scen. B, small | Biogas plant, Scenario B, small plant (~ 3,000 Nm3 CH4/h) | Financial data | - of which O&M, excl electricity and heat [€/(ton input/year)] | €/(toninput/year) |  | [G, H, I, K] | 1 | Lower | 2050 | 2.398 | RUF_0009 | tk_fin | PAR_0031
RUF | 81 Biogas, Scen. B, small | Biogas plant, Scenario B, small plant (~ 3,000 Nm3 CH4/h) | Financial data | - of which O&M, excl electricity and heat [€/(ton input/year)] | €/(toninput/year) |  | [G, H, I, K] | 1 | Upper | 2025 | 3.9396 | RUF_0009 | tk_fin | PAR_0031
RUF | 81 Biogas, Scen. B, small | Biogas plant, Scenario B, small plant (~ 3,000 Nm3 CH4/h) | Financial data | - of which O&M, excl electricity and heat [€/(ton input/year)] | €/(toninput/year) |  | [G, H, I, K] | 1 | Upper | 2050 | 3.0489 | RUF_0009 | tk_fin | PAR_0031
RUF | 81 Biogas, Scen. B, small | Biogas plant, Scenario B, small plant (~ 3,000 Nm3 CH4/h) | Financial data | - of which O&M, excl electricity and heat [€/(ton input/year)] | €/(toninput/year) |  | [G, H, I, K] | 1 | crtl | 2025 | 3.4257 | RUF_0009 | tk_fin | PAR_0031
RUF | 81 Biogas, Scen. B, small | Biogas plant, Scenario B, small plant (~ 3,000 Nm3 CH4/h) | Financial data | - of which O&M, excl electricity and heat [€/(ton input/year)] | €/(toninput/year) |  | [G, H, I, K] | 1 | ctrl | 2020 | 3.4257 | RUF_0009 | tk_fin | PAR_0031
RUF | 81 Biogas, Scen. B, small | Biogas plant, Scenario B, small plant (~ 3,000 Nm3 CH4/h) | Financial data | - of which O&M, excl electricity and heat [€/(ton input/year)] | €/(toninput/year) |  | [G, H, I, K] | 1 | ctrl | 2030 | 2.9804 | RUF_0009 | tk_fin | PAR_0031
RUF | 81 Biogas, Scen. B, small | Biogas plant, Scenario B, small plant (~ 3,000 Nm3 CH4/h) | Financial data | - of which O&M, excl electricity and heat [€/(ton input/year)] | €/(toninput/year) |  | [G, H, I, K] | 1 | ctrl | 2040 | 2.8776 | RUF_0009 | tk_fin | PAR_0031
RUF | 81 Biogas, Scen. B, small | Biogas plant, Scenario B, small plant (~ 3,000 Nm3 CH4/h) | Financial data | - of which O&M, excl electricity and heat [€/(ton input/year)] | €/(toninput/year) |  | [G, H, I, K] | 1 | ctrl | 2050 | 2.7063 | RUF_0009 | tk_fin | PAR_0031
RUF | 81 Biogas, Scen. B, small | Biogas plant, Scenario B, small plant (~ 3,000 Nm3 CH4/h) | Financial data | - of which electricity [€/(ton input/year)] | €/(toninput/year) |  | [G, H, I, P] | 1 | Lower | 2025 | 0.78973 | RUF_0009 | tk_fin | PAR_0021
RUF | 81 Biogas, Scen. B, small | Biogas plant, Scenario B, small plant (~ 3,000 Nm3 CH4/h) | Financial data | - of which electricity [€/(ton input/year)] | €/(toninput/year) |  | [G, H, I, P] | 1 | Lower | 2050 | 0.65036 | RUF_0009 | tk_fin | PAR_0021
RUF | 81 Biogas, Scen. B, small | Biogas plant, Scenario B, small plant (~ 3,000 Nm3 CH4/h) | Financial data | - of which electricity [€/(ton input/year)] | €/(toninput/year) |  | [G, H, I, P] | 1 | Upper | 2025 | 1.0685 | RUF_0009 | tk_fin | PAR_0021
RUF | 81 Biogas, Scen. B, small | Biogas plant, Scenario B, small plant (~ 3,000 Nm3 CH4/h) | Financial data | - of which electricity [€/(ton input/year)] | €/(toninput/year) |  | [G, H, I, P] | 1 | Upper | 2050 | 0.82689 | RUF_0009 | tk_fin | PAR_0021
RUF | 81 Biogas, Scen. B, small | Biogas plant, Scenario B, small plant (~ 3,000 Nm3 CH4/h) | Financial data | - of which electricity [€/(ton input/year)] | €/(toninput/year) |  | [G, H, I, P] | 1 | crtl | 2025 | 0.92909 | RUF_0009 | tk_fin | PAR_0021
RUF | 81 Biogas, Scen. B, small | Biogas plant, Scenario B, small plant (~ 3,000 Nm3 CH4/h) | Financial data | - of which electricity [€/(ton input/year)] | €/(toninput/year) |  | [G, H, I, P] | 1 | ctrl | 2020 | 0.92909 | RUF_0009 | tk_fin | PAR_0021
RUF | 81 Biogas, Scen. B, small | Biogas plant, Scenario B, small plant (~ 3,000 Nm3 CH4/h) | Financial data | - of which electricity [€/(ton input/year)] | €/(toninput/year) |  | [G, H, I, P] | 1 | ctrl | 2030 | 0.80831 | RUF_0009 | tk_fin | PAR_0021
RUF | 81 Biogas, Scen. B, small | Biogas plant, Scenario B, small plant (~ 3,000 Nm3 CH4/h) | Financial data | - of which electricity [€/(ton input/year)] | €/(toninput/year) |  | [G, H, I, P] | 1 | ctrl | 2040 | 0.78044 | RUF_0009 | tk_fin | PAR_0021
RUF | 81 Biogas, Scen. B, small | Biogas plant, Scenario B, small plant (~ 3,000 Nm3 CH4/h) | Financial data | - of which electricity [€/(ton input/year)] | €/(toninput/year) |  | [G, H, I, P] | 1 | ctrl | 2050 | 0.73398 | RUF_0009 | tk_fin | PAR_0021
RUF | 81 Biogas, Scen. B, small | Biogas plant, Scenario B, small plant (~ 3,000 Nm3 CH4/h) | Financial data | - of which equipment [M€/MWh Output] | M€/MWhOutput |  | [G, H, I, J] |  | Lower | 2025 | 0.70539 | RUF_0009 | tk_fin | PAR_0024
RUF | 81 Biogas, Scen. B, small | Biogas plant, Scenario B, small plant (~ 3,000 Nm3 CH4/h) | Financial data | - of which equipment [M€/MWh Output] | M€/MWhOutput |  | [G, H, I, J] |  | Lower | 2050 | 0.58091 | RUF_0009 | tk_fin | PAR_0024
RUF | 81 Biogas, Scen. B, small | Biogas plant, Scenario B, small plant (~ 3,000 Nm3 CH4/h) | Financial data | - of which equipment [M€/MWh Output] | M€/MWhOutput |  | [G, H, I, J] |  | Upper | 2025 | 0.95435 | RUF_0009 | tk_fin | PAR_0024
RUF | 81 Biogas, Scen. B, small | Biogas plant, Scenario B, small plant (~ 3,000 Nm3 CH4/h) | Financial data | - of which equipment [M€/MWh Output] | M€/MWhOutput |  | [G, H, I, J] |  | Upper | 2050 | 0.73858 | RUF_0009 | tk_fin | PAR_0024
RUF | 81 Biogas, Scen. B, small | Biogas plant, Scenario B, small plant (~ 3,000 Nm3 CH4/h) | Financial data | - of which equipment [M€/MWh Output] | M€/MWhOutput |  | [G, H, I, J] |  | crtl | 2025 | 0.82987 | RUF_0009 | tk_fin | PAR_0024
RUF | 81 Biogas, Scen. B, small | Biogas plant, Scenario B, small plant (~ 3,000 Nm3 CH4/h) | Financial data | - of which equipment [M€/MWh Output] | M€/MWhOutput |  | [G, H, I, J] |  | ctrl | 2020 | 0.82987 | RUF_0009 | tk_fin | PAR_0024
RUF | 81 Biogas, Scen. B, small | Biogas plant, Scenario B, small plant (~ 3,000 Nm3 CH4/h) | Financial data | - of which equipment [M€/MWh Output] | M€/MWhOutput |  | [G, H, I, J] |  | ctrl | 2030 | 0.72198 | RUF_0009 | tk_fin | PAR_0024
RUF | 81 Biogas, Scen. B, small | Biogas plant, Scenario B, small plant (~ 3,000 Nm3 CH4/h) | Financial data | - of which equipment [M€/MWh Output] | M€/MWhOutput |  | [G, H, I, J] |  | ctrl | 2040 | 0.69709 | RUF_0009 | tk_fin | PAR_0024
RUF | 81 Biogas, Scen. B, small | Biogas plant, Scenario B, small plant (~ 3,000 Nm3 CH4/h) | Financial data | - of which equipment [M€/MWh Output] | M€/MWhOutput |  | [G, H, I, J] |  | ctrl | 2050 | 0.65559 | RUF_0009 | tk_fin | PAR_0024
RUF | 81 Biogas, Scen. B, small | Biogas plant, Scenario B, small plant (~ 3,000 Nm3 CH4/h) | Financial data | - of which heat [€/(ton input/year)] | €/(toninput/year) |  | [G, H, I] | 1 | crtl | 2025 | 0.94177 | RUF_0009 | tk_fin | PAR_0028
RUF | 81 Biogas, Scen. B, small | Biogas plant, Scenario B, small plant (~ 3,000 Nm3 CH4/h) | Financial data | - of which heat [€/(ton input/year)] | €/(toninput/year) |  | [G, H, I] | 1 | ctrl | 2020 | 0.94177 | RUF_0009 | tk_fin | PAR_0028
RUF | 81 Biogas, Scen. B, small | Biogas plant, Scenario B, small plant (~ 3,000 Nm3 CH4/h) | Financial data | - of which heat [€/(ton input/year)] | €/(toninput/year) |  | [G, H, I] | 1 | ctrl | 2030 | 0.81934 | RUF_0009 | tk_fin | PAR_0028
RUF | 81 Biogas, Scen. B, small | Biogas plant, Scenario B, small plant (~ 3,000 Nm3 CH4/h) | Financial data | - of which heat [€/(ton input/year)] | €/(toninput/year) |  | [G, H, I] | 1 | ctrl | 2040 | 0.79109 | RUF_0009 | tk_fin | PAR_0028
RUF | 81 Biogas, Scen. B, small | Biogas plant, Scenario B, small plant (~ 3,000 Nm3 CH4/h) | Financial data | - of which heat [€/(ton input/year)] | €/(toninput/year) |  | [G, H, I] | 1 | ctrl | 2050 | 0.744 | RUF_0009 | tk_fin | PAR_0028
RUF | 81 Biogas, Scen. B, small | Biogas plant, Scenario B, small plant (~ 3,000 Nm3 CH4/h) | Financial data | - of which installation [M€/MWh Output] | M€/MWhOutput |  | [G, H, I, J] |  | Lower | 2025 | 0.17635 | RUF_0009 | tk_fin | PAR_0030
RUF | 81 Biogas, Scen. B, small | Biogas plant, Scenario B, small plant (~ 3,000 Nm3 CH4/h) | Financial data | - of which installation [M€/MWh Output] | M€/MWhOutput |  | [G, H, I, J] |  | Lower | 2050 | 0.14523 | RUF_0009 | tk_fin | PAR_0030
RUF | 81 Biogas, Scen. B, small | Biogas plant, Scenario B, small plant (~ 3,000 Nm3 CH4/h) | Financial data | - of which installation [M€/MWh Output] | M€/MWhOutput |  | [G, H, I, J] |  | Upper | 2025 | 0.23859 | RUF_0009 | tk_fin | PAR_0030
RUF | 81 Biogas, Scen. B, small | Biogas plant, Scenario B, small plant (~ 3,000 Nm3 CH4/h) | Financial data | - of which installation [M€/MWh Output] | M€/MWhOutput |  | [G, H, I, J] |  | Upper | 2050 | 0.18465 | RUF_0009 | tk_fin | PAR_0030
RUF | 81 Biogas, Scen. B, small | Biogas plant, Scenario B, small plant (~ 3,000 Nm3 CH4/h) | Financial data | - of which installation [M€/MWh Output] | M€/MWhOutput |  | [G, H, I, J] |  | crtl | 2025 | 0.20747 | RUF_0009 | tk_fin | PAR_0030
RUF | 81 Biogas, Scen. B, small | Biogas plant, Scenario B, small plant (~ 3,000 Nm3 CH4/h) | Financial data | - of which installation [M€/MWh Output] | M€/MWhOutput |  | [G, H, I, J] |  | ctrl | 2020 | 0.20747 | RUF_0009 | tk_fin | PAR_0030
RUF | 81 Biogas, Scen. B, small | Biogas plant, Scenario B, small plant (~ 3,000 Nm3 CH4/h) | Financial data | - of which installation [M€/MWh Output] | M€/MWhOutput |  | [G, H, I, J] |  | ctrl | 2030 | 0.1805 | RUF_0009 | tk_fin | PAR_0030
RUF | 81 Biogas, Scen. B, small | Biogas plant, Scenario B, small plant (~ 3,000 Nm3 CH4/h) | Financial data | - of which installation [M€/MWh Output] | M€/MWhOutput |  | [G, H, I, J] |  | ctrl | 2040 | 0.17427 | RUF_0009 | tk_fin | PAR_0030
RUF | 81 Biogas, Scen. B, small | Biogas plant, Scenario B, small plant (~ 3,000 Nm3 CH4/h) | Financial data | - of which installation [M€/MWh Output] | M€/MWhOutput |  | [G, H, I, J] |  | ctrl | 2050 | 0.1639 | RUF_0009 | tk_fin | PAR_0030
RUF | 81 Biogas, Scen. B, small | Biogas plant, Scenario B, small plant (~ 3,000 Nm3 CH4/h) | Financial data | Specific investment [M€/MWh Output] | M€/MWhOutput |  | [G, H, I, J, N, O] | 1 | Lower | 2025 | 0.88173 | RUF_0009 | tk_fin | PAR_0253
RUF | 81 Biogas, Scen. B, small | Biogas plant, Scenario B, small plant (~ 3,000 Nm3 CH4/h) | Financial data | Specific investment [M€/MWh Output] | M€/MWhOutput |  | [G, H, I, J, N, O] | 1 | Lower | 2050 | 0.72613 | RUF_0009 | tk_fin | PAR_0253
RUF | 81 Biogas, Scen. B, small | Biogas plant, Scenario B, small plant (~ 3,000 Nm3 CH4/h) | Financial data | Specific investment [M€/MWh Output] | M€/MWhOutput |  | [G, H, I, J, N, O] | 1 | Upper | 2025 | 1.1929 | RUF_0009 | tk_fin | PAR_0253
RUF | 81 Biogas, Scen. B, small | Biogas plant, Scenario B, small plant (~ 3,000 Nm3 CH4/h) | Financial data | Specific investment [M€/MWh Output] | M€/MWhOutput |  | [G, H, I, J, N, O] | 1 | Upper | 2050 | 0.92323 | RUF_0009 | tk_fin | PAR_0253
RUF | 81 Biogas, Scen. B, small | Biogas plant, Scenario B, small plant (~ 3,000 Nm3 CH4/h) | Financial data | Specific investment [M€/MWh Output] | M€/MWhOutput |  | [G, H, I, J, N, O] | 1 | crtl | 2025 | 1.0373 | RUF_0009 | tk_fin | PAR_0253
RUF | 81 Biogas, Scen. B, small | Biogas plant, Scenario B, small plant (~ 3,000 Nm3 CH4/h) | Financial data | Specific investment [M€/MWh Output] | M€/MWhOutput |  | [G, H, I, J, N, O] | 1 | ctrl | 2020 | 1.0373 | RUF_0009 | tk_fin | PAR_0253
RUF | 81 Biogas, Scen. B, small | Biogas plant, Scenario B, small plant (~ 3,000 Nm3 CH4/h) | Financial data | Specific investment [M€/MWh Output] | M€/MWhOutput |  | [G, H, I, J, N, O] | 1 | ctrl | 2030 | 0.90248 | RUF_0009 | tk_fin | PAR_0253
RUF | 81 Biogas, Scen. B, small | Biogas plant, Scenario B, small plant (~ 3,000 Nm3 CH4/h) | Financial data | Specific investment [M€/MWh Output] | M€/MWhOutput |  | [G, H, I, J, N, O] | 1 | ctrl | 2040 | 0.87136 | RUF_0009 | tk_fin | PAR_0253
RUF | 81 Biogas, Scen. B, small | Biogas plant, Scenario B, small plant (~ 3,000 Nm3 CH4/h) | Financial data | Specific investment [M€/MWh Output] | M€/MWhOutput |  | [G, H, I, J, N, O] | 1 | ctrl | 2050 | 0.81949 | RUF_0009 | tk_fin | PAR_0253
RUF | 81 Biogas, Scen. B, small | Biogas plant, Scenario B, small plant (~ 3,000 Nm3 CH4/h) | Financial data | Total O&M [k€/MW/year] | k€/MW/year |  | [G, H, I, L] | 1 | Lower | 2025 | 70.5604 | RUF_0009 | tk_fin | PAR_0284
RUF | 81 Biogas, Scen. B, small | Biogas plant, Scenario B, small plant (~ 3,000 Nm3 CH4/h) | Financial data | Total O&M [k€/MW/year] | k€/MW/year |  | [G, H, I, L] | 1 | Lower | 2050 | 58.1086 | RUF_0009 | tk_fin | PAR_0284
RUF | 81 Biogas, Scen. B, small | Biogas plant, Scenario B, small plant (~ 3,000 Nm3 CH4/h) | Financial data | Total O&M [k€/MW/year] | k€/MW/year |  | [G, H, I, L] | 1 | Upper | 2025 | 95.4641 | RUF_0009 | tk_fin | PAR_0284
RUF | 81 Biogas, Scen. B, small | Biogas plant, Scenario B, small plant (~ 3,000 Nm3 CH4/h) | Financial data | Total O&M [k€/MW/year] | k€/MW/year |  | [G, H, I, L] | 1 | Upper | 2050 | 73.8809 | RUF_0009 | tk_fin | PAR_0284
RUF | 81 Biogas, Scen. B, small | Biogas plant, Scenario B, small plant (~ 3,000 Nm3 CH4/h) | Financial data | Total O&M [k€/MW/year] | k€/MW/year |  | [G, H, I, L] | 1 | crtl | 2025 | 83.0123 | RUF_0009 | tk_fin | PAR_0284
RUF | 81 Biogas, Scen. B, small | Biogas plant, Scenario B, small plant (~ 3,000 Nm3 CH4/h) | Financial data | Total O&M [k€/MW/year] | k€/MW/year |  | [G, H, I, L] | 1 | ctrl | 2020 | 83.0123 | RUF_0009 | tk_fin | PAR_0284
RUF | 81 Biogas, Scen. B, small | Biogas plant, Scenario B, small plant (~ 3,000 Nm3 CH4/h) | Financial data | Total O&M [k€/MW/year] | k€/MW/year |  | [G, H, I, L] | 1 | ctrl | 2030 | 72.2207 | RUF_0009 | tk_fin | PAR_0284
RUF | 81 Biogas, Scen. B, small | Biogas plant, Scenario B, small plant (~ 3,000 Nm3 CH4/h) | Financial data | Total O&M [k€/MW/year] | k€/MW/year |  | [G, H, I, L] | 1 | ctrl | 2040 | 69.7303 | RUF_0009 | tk_fin | PAR_0284
RUF | 81 Biogas, Scen. B, small | Biogas plant, Scenario B, small plant (~ 3,000 Nm3 CH4/h) | Financial data | Total O&M [k€/MW/year] | k€/MW/year |  | [G, H, I, L] | 1 | ctrl | 2050 | 65.5797 | RUF_0009 | tk_fin | PAR_0284
RUF | 81 Biogas, Scen. B, small | Biogas plant, Scenario B, small plant (~ 3,000 Nm3 CH4/h) | Financial data | Total O&M [€/(ton input/year)] | €/(toninput/year) |  | [G, H, I, K, P] | 1 | Lower | 2025 | 4.5021 | RUF_0009 | tk_fin | PAR_0285
RUF | 81 Biogas, Scen. B, small | Biogas plant, Scenario B, small plant (~ 3,000 Nm3 CH4/h) | Financial data | Total O&M [€/(ton input/year)] | €/(toninput/year) |  | [G, H, I, K, P] | 1 | Lower | 2050 | 3.7076 | RUF_0009 | tk_fin | PAR_0285
RUF | 81 Biogas, Scen. B, small | Biogas plant, Scenario B, small plant (~ 3,000 Nm3 CH4/h) | Financial data | Total O&M [€/(ton input/year)] | €/(toninput/year) |  | [G, H, I, K, P] | 1 | Upper | 2025 | 6.0911 | RUF_0009 | tk_fin | PAR_0285
RUF | 81 Biogas, Scen. B, small | Biogas plant, Scenario B, small plant (~ 3,000 Nm3 CH4/h) | Financial data | Total O&M [€/(ton input/year)] | €/(toninput/year) |  | [G, H, I, K, P] | 1 | Upper | 2050 | 4.7139 | RUF_0009 | tk_fin | PAR_0285
RUF | 81 Biogas, Scen. B, small | Biogas plant, Scenario B, small plant (~ 3,000 Nm3 CH4/h) | Financial data | Total O&M [€/(ton input/year)] | €/(toninput/year) |  | [G, H, I, K, P] | 1 | crtl | 2025 | 5.2966 | RUF_0009 | tk_fin | PAR_0285
RUF | 81 Biogas, Scen. B, small | Biogas plant, Scenario B, small plant (~ 3,000 Nm3 CH4/h) | Financial data | Total O&M [€/(ton input/year)] | €/(toninput/year) |  | [G, H, I, K, P] | 1 | ctrl | 2020 | 5.2966 | RUF_0009 | tk_fin | PAR_0285
RUF | 81 Biogas, Scen. B, small | Biogas plant, Scenario B, small plant (~ 3,000 Nm3 CH4/h) | Financial data | Total O&M [€/(ton input/year)] | €/(toninput/year) |  | [G, H, I, K, P] | 1 | ctrl | 2030 | 4.608 | RUF_0009 | tk_fin | PAR_0285
RUF | 81 Biogas, Scen. B, small | Biogas plant, Scenario B, small plant (~ 3,000 Nm3 CH4/h) | Financial data | Total O&M [€/(ton input/year)] | €/(toninput/year) |  | [G, H, I, K, P] | 1 | ctrl | 2040 | 4.4491 | RUF_0009 | tk_fin | PAR_0285
RUF | 81 Biogas, Scen. B, small | Biogas plant, Scenario B, small plant (~ 3,000 Nm3 CH4/h) | Financial data | Total O&M [€/(ton input/year)] | €/(toninput/year) |  | [G, H, I, K, P] | 1 | ctrl | 2050 | 4.1843 | RUF_0009 | tk_fin | PAR_0285
RUF | 81 Biogas, Scen. B, small | Biogas plant, Scenario B, small plant (~ 3,000 Nm3 CH4/h) | Technology-specific data | CO2 ressource [kton/year] | kton/year |  |  |  | crtl | 2025 | 37.9555 | RUF_0009 | tk_tsd | PAR_0075
RUF | 81 Biogas, Scen. B, small | Biogas plant, Scenario B, small plant (~ 3,000 Nm3 CH4/h) | Technology-specific data | CO2 ressource [kton/year] | kton/year |  |  |  | ctrl | 2020 | 37.9555 | RUF_0009 | tk_tsd | PAR_0075
RUF | 81 Biogas, Scen. B, small | Biogas plant, Scenario B, small plant (~ 3,000 Nm3 CH4/h) | Technology-specific data | CO2 ressource [kton/year] | kton/year |  |  |  | ctrl | 2030 | 37.9555 | RUF_0009 | tk_tsd | PAR_0075
RUF | 81 Biogas, Scen. B, small | Biogas plant, Scenario B, small plant (~ 3,000 Nm3 CH4/h) | Technology-specific data | CO2 ressource [kton/year] | kton/year |  |  |  | ctrl | 2040 | 37.9555 | RUF_0009 | tk_tsd | PAR_0075
RUF | 81 Biogas, Scen. B, small | Biogas plant, Scenario B, small plant (~ 3,000 Nm3 CH4/h) | Technology-specific data | CO2 ressource [kton/year] | kton/year |  |  |  | ctrl | 2050 | 37.9555 | RUF_0009 | tk_tsd | PAR_0075
RUF | 81 Biogas, Scen. B, small | Biogas plant, Scenario B, small plant (~ 3,000 Nm3 CH4/h) | Technology-specific data | CO2 ressource [mill. Nm3 CO2/year] | mill.Nm3CO2/year |  |  | 1 | crtl | 2025 | 19.2271 | RUF_0009 | tk_tsd | PAR_0076
RUF | 81 Biogas, Scen. B, small | Biogas plant, Scenario B, small plant (~ 3,000 Nm3 CH4/h) | Technology-specific data | CO2 ressource [mill. Nm3 CO2/year] | mill.Nm3CO2/year |  |  | 1 | ctrl | 2020 | 19.2271 | RUF_0009 | tk_tsd | PAR_0076
RUF | 81 Biogas, Scen. B, small | Biogas plant, Scenario B, small plant (~ 3,000 Nm3 CH4/h) | Technology-specific data | CO2 ressource [mill. Nm3 CO2/year] | mill.Nm3CO2/year |  |  | 1 | ctrl | 2030 | 19.2271 | RUF_0009 | tk_tsd | PAR_0076
RUF | 81 Biogas, Scen. B, small | Biogas plant, Scenario B, small plant (~ 3,000 Nm3 CH4/h) | Technology-specific data | CO2 ressource [mill. Nm3 CO2/year] | mill.Nm3CO2/year |  |  | 1 | ctrl | 2040 | 19.2271 | RUF_0009 | tk_tsd | PAR_0076
RUF | 81 Biogas, Scen. B, small | Biogas plant, Scenario B, small plant (~ 3,000 Nm3 CH4/h) | Technology-specific data | CO2 ressource [mill. Nm3 CO2/year] | mill.Nm3CO2/year |  |  | 1 | ctrl | 2050 | 19.2271 | RUF_0009 | tk_tsd | PAR_0076
RUF | 81 Biogas, Scen. B, small | Biogas plant, Scenario B, small plant (~ 3,000 Nm3 CH4/h) | Technology-specific data | DS% |  |  | N | [1, 2] | crtl | 2025 | 0.21 | RUF_0009 | tk_tsd | PAR_0086
RUF | 81 Biogas, Scen. B, small | Biogas plant, Scenario B, small plant (~ 3,000 Nm3 CH4/h) | Technology-specific data | DS% |  |  | N | [1, 2] | ctrl | 2020 | 0.21 | RUF_0009 | tk_tsd | PAR_0086
RUF | 81 Biogas, Scen. B, small | Biogas plant, Scenario B, small plant (~ 3,000 Nm3 CH4/h) | Technology-specific data | DS% |  |  | N | [1, 2] | ctrl | 2030 | 0.21 | RUF_0009 | tk_tsd | PAR_0086
RUF | 81 Biogas, Scen. B, small | Biogas plant, Scenario B, small plant (~ 3,000 Nm3 CH4/h) | Technology-specific data | DS% |  |  | N | [1, 2] | ctrl | 2040 | 0.21 | RUF_0009 | tk_tsd | PAR_0086
RUF | 81 Biogas, Scen. B, small | Biogas plant, Scenario B, small plant (~ 3,000 Nm3 CH4/h) | Technology-specific data | DS% |  |  | N | [1, 2] | ctrl | 2050 | 0.21 | RUF_0009 | tk_tsd | PAR_0086
RUF | 81 Biogas, Scen. B, small | Biogas plant, Scenario B, small plant (~ 3,000 Nm3 CH4/h) | Technology-specific data | HRT [days] | days |  | M | [1, 2] | crtl | 2025 | 65 | RUF_0009 | tk_tsd | PAR_0155
RUF | 81 Biogas, Scen. B, small | Biogas plant, Scenario B, small plant (~ 3,000 Nm3 CH4/h) | Technology-specific data | HRT [days] | days |  | M | [1, 2] | ctrl | 2020 | 65 | RUF_0009 | tk_tsd | PAR_0155
RUF | 81 Biogas, Scen. B, small | Biogas plant, Scenario B, small plant (~ 3,000 Nm3 CH4/h) | Technology-specific data | HRT [days] | days |  | M | [1, 2] | ctrl | 2030 | 65 | RUF_0009 | tk_tsd | PAR_0155
RUF | 81 Biogas, Scen. B, small | Biogas plant, Scenario B, small plant (~ 3,000 Nm3 CH4/h) | Technology-specific data | HRT [days] | days |  | M | [1, 2] | ctrl | 2040 | 65 | RUF_0009 | tk_tsd | PAR_0155
RUF | 81 Biogas, Scen. B, small | Biogas plant, Scenario B, small plant (~ 3,000 Nm3 CH4/h) | Technology-specific data | HRT [days] | days |  | M | [1, 2] | ctrl | 2050 | 65 | RUF_0009 | tk_tsd | PAR_0155
RUF | 81 Biogas, Scen. B, small | Biogas plant, Scenario B, small plant (~ 3,000 Nm3 CH4/h) | Technology-specific data | Hourly gas output [k Nm3 CH4/h] | kNm3CH4/h |  |  | [1, 3] | crtl | 2025 | 2.9736 | RUF_0009 | tk_tsd | PAR_0154
RUF | 81 Biogas, Scen. B, small | Biogas plant, Scenario B, small plant (~ 3,000 Nm3 CH4/h) | Technology-specific data | Hourly gas output [k Nm3 CH4/h] | kNm3CH4/h |  |  | [1, 3] | ctrl | 2020 | 2.9736 | RUF_0009 | tk_tsd | PAR_0154
RUF | 81 Biogas, Scen. B, small | Biogas plant, Scenario B, small plant (~ 3,000 Nm3 CH4/h) | Technology-specific data | Hourly gas output [k Nm3 CH4/h] | kNm3CH4/h |  |  | [1, 3] | ctrl | 2030 | 2.9736 | RUF_0009 | tk_tsd | PAR_0154
RUF | 81 Biogas, Scen. B, small | Biogas plant, Scenario B, small plant (~ 3,000 Nm3 CH4/h) | Technology-specific data | Hourly gas output [k Nm3 CH4/h] | kNm3CH4/h |  |  | [1, 3] | ctrl | 2040 | 2.9736 | RUF_0009 | tk_tsd | PAR_0154
RUF | 81 Biogas, Scen. B, small | Biogas plant, Scenario B, small plant (~ 3,000 Nm3 CH4/h) | Technology-specific data | Hourly gas output [k Nm3 CH4/h] | kNm3CH4/h |  |  | [1, 3] | ctrl | 2050 | 2.9736 | RUF_0009 | tk_tsd | PAR_0154
RUF | 81 Biogas, Scen. B, small | Biogas plant, Scenario B, small plant (~ 3,000 Nm3 CH4/h) | Technology-specific data | Methane emission [% of output] | pct.ofoutput |  |  | [1, 4] | crtl | 2025 | 0.009 | RUF_0009 | tk_tsd | PAR_0173
RUF | 81 Biogas, Scen. B, small | Biogas plant, Scenario B, small plant (~ 3,000 Nm3 CH4/h) | Technology-specific data | Methane emission [% of output] | pct.ofoutput |  |  | [1, 4] | ctrl | 2020 | 0.009 | RUF_0009 | tk_tsd | PAR_0173
RUF | 81 Biogas, Scen. B, small | Biogas plant, Scenario B, small plant (~ 3,000 Nm3 CH4/h) | Technology-specific data | Methane emission [% of output] | pct.ofoutput |  |  | [1, 4] | ctrl | 2030 | 0.009 | RUF_0009 | tk_tsd | PAR_0173
RUF | 81 Biogas, Scen. B, small | Biogas plant, Scenario B, small plant (~ 3,000 Nm3 CH4/h) | Technology-specific data | Methane emission [% of output] | pct.ofoutput |  |  | [1, 4] | ctrl | 2040 | 0.009 | RUF_0009 | tk_tsd | PAR_0173
RUF | 81 Biogas, Scen. B, small | Biogas plant, Scenario B, small plant (~ 3,000 Nm3 CH4/h) | Technology-specific data | Methane emission [% of output] | pct.ofoutput |  |  | [1, 4] | ctrl | 2050 | 0.009 | RUF_0009 | tk_tsd | PAR_0173
RUF | 81 Biogas, Scen. B, small | Biogas plant, Scenario B, small plant (~ 3,000 Nm3 CH4/h) | Technology-specific data | Yearly gas output [mill. Nm3 CH4/year] | mill.Nm3CH4/year |  |  | [1, 3] | crtl | 2025 | 26.0485 | RUF_0009 | tk_tsd | PAR_0345
RUF | 81 Biogas, Scen. B, small | Biogas plant, Scenario B, small plant (~ 3,000 Nm3 CH4/h) | Technology-specific data | Yearly gas output [mill. Nm3 CH4/year] | mill.Nm3CH4/year |  |  | [1, 3] | ctrl | 2020 | 26.0485 | RUF_0009 | tk_tsd | PAR_0345
RUF | 81 Biogas, Scen. B, small | Biogas plant, Scenario B, small plant (~ 3,000 Nm3 CH4/h) | Technology-specific data | Yearly gas output [mill. Nm3 CH4/year] | mill.Nm3CH4/year |  |  | [1, 3] | ctrl | 2030 | 26.0485 | RUF_0009 | tk_tsd | PAR_0345
RUF | 81 Biogas, Scen. B, small | Biogas plant, Scenario B, small plant (~ 3,000 Nm3 CH4/h) | Technology-specific data | Yearly gas output [mill. Nm3 CH4/year] | mill.Nm3CH4/year |  |  | [1, 3] | ctrl | 2040 | 26.0485 | RUF_0009 | tk_tsd | PAR_0345
RUF | 81 Biogas, Scen. B, small | Biogas plant, Scenario B, small plant (~ 3,000 Nm3 CH4/h) | Technology-specific data | Yearly gas output [mill. Nm3 CH4/year] | mill.Nm3CH4/year |  |  | [1, 3] | ctrl | 2050 | 26.0485 | RUF_0009 | tk_tsd | PAR_0345
RUF | 81 Biogas, Scen. B, large | Biogas plant, Scenario B, large plant [~ 6,000 Nm3 CH4/h] | Energy/technical data | Aux. electricity [% of output energy] | pct.ofoutputenergy |  | C | 1 | Lower | 2025 | 0.016774 | RUF_0008 | tk_etd | PAR_0044
RUF | 81 Biogas, Scen. B, large | Biogas plant, Scenario B, large plant [~ 6,000 Nm3 CH4/h] | Energy/technical data | Aux. electricity [% of output energy] | pct.ofoutputenergy |  | C | 1 | Lower | 2050 | 0.013251 | RUF_0008 | tk_etd | PAR_0044
RUF | 81 Biogas, Scen. B, large | Biogas plant, Scenario B, large plant [~ 6,000 Nm3 CH4/h] | Energy/technical data | Aux. electricity [% of output energy] | pct.ofoutputenergy |  | C | 1 | Upper | 2025 | 0.027956 | RUF_0008 | tk_etd | PAR_0044
RUF | 81 Biogas, Scen. B, large | Biogas plant, Scenario B, large plant [~ 6,000 Nm3 CH4/h] | Energy/technical data | Aux. electricity [% of output energy] | pct.ofoutputenergy |  | C | 1 | Upper | 2050 | 0.022086 | RUF_0008 | tk_etd | PAR_0044
RUF | 81 Biogas, Scen. B, large | Biogas plant, Scenario B, large plant [~ 6,000 Nm3 CH4/h] | Energy/technical data | Aux. electricity [% of output energy] | pct.ofoutputenergy |  | C | 1 | crtl | 2025 | 0.022365 | RUF_0008 | tk_etd | PAR_0044
RUF | 81 Biogas, Scen. B, large | Biogas plant, Scenario B, large plant [~ 6,000 Nm3 CH4/h] | Energy/technical data | Aux. electricity [% of output energy] | pct.ofoutputenergy |  | C | 1 | ctrl | 2020 | 0.022365 | RUF_0008 | tk_etd | PAR_0044
RUF | 81 Biogas, Scen. B, large | Biogas plant, Scenario B, large plant [~ 6,000 Nm3 CH4/h] | Energy/technical data | Aux. electricity [% of output energy] | pct.ofoutputenergy |  | C | 1 | ctrl | 2030 | 0.019458 | RUF_0008 | tk_etd | PAR_0044
RUF | 81 Biogas, Scen. B, large | Biogas plant, Scenario B, large plant [~ 6,000 Nm3 CH4/h] | Energy/technical data | Aux. electricity [% of output energy] | pct.ofoutputenergy |  | C | 1 | ctrl | 2040 | 0.018787 | RUF_0008 | tk_etd | PAR_0044
RUF | 81 Biogas, Scen. B, large | Biogas plant, Scenario B, large plant [~ 6,000 Nm3 CH4/h] | Energy/technical data | Aux. electricity [% of output energy] | pct.ofoutputenergy |  | C | 1 | ctrl | 2050 | 0.017668 | RUF_0008 | tk_etd | PAR_0044
RUF | 81 Biogas, Scen. B, large | Biogas plant, Scenario B, large plant [~ 6,000 Nm3 CH4/h] | Energy/technical data | Aux. electricity [kWh/ton input] | kWh/toninput |  | C | 1 | Lower | 2025 | 9.3729 | RUF_0008 | tk_etd | PAR_0045
RUF | 81 Biogas, Scen. B, large | Biogas plant, Scenario B, large plant [~ 6,000 Nm3 CH4/h] | Energy/technical data | Aux. electricity [kWh/ton input] | kWh/toninput |  | C | 1 | Lower | 2050 | 7.4046 | RUF_0008 | tk_etd | PAR_0045
RUF | 81 Biogas, Scen. B, large | Biogas plant, Scenario B, large plant [~ 6,000 Nm3 CH4/h] | Energy/technical data | Aux. electricity [kWh/ton input] | kWh/toninput |  | C | 1 | Upper | 2025 | 15.6215 | RUF_0008 | tk_etd | PAR_0045
RUF | 81 Biogas, Scen. B, large | Biogas plant, Scenario B, large plant [~ 6,000 Nm3 CH4/h] | Energy/technical data | Aux. electricity [kWh/ton input] | kWh/toninput |  | C | 1 | Upper | 2050 | 12.341 | RUF_0008 | tk_etd | PAR_0045
RUF | 81 Biogas, Scen. B, large | Biogas plant, Scenario B, large plant [~ 6,000 Nm3 CH4/h] | Energy/technical data | Aux. electricity [kWh/ton input] | kWh/toninput |  | C | 1 | crtl | 2025 | 12.4972 | RUF_0008 | tk_etd | PAR_0045
RUF | 81 Biogas, Scen. B, large | Biogas plant, Scenario B, large plant [~ 6,000 Nm3 CH4/h] | Energy/technical data | Aux. electricity [kWh/ton input] | kWh/toninput |  | C | 1 | ctrl | 2020 | 12.4972 | RUF_0008 | tk_etd | PAR_0045
RUF | 81 Biogas, Scen. B, large | Biogas plant, Scenario B, large plant [~ 6,000 Nm3 CH4/h] | Energy/technical data | Aux. electricity [kWh/ton input] | kWh/toninput |  | C | 1 | ctrl | 2030 | 10.8725 | RUF_0008 | tk_etd | PAR_0045
RUF | 81 Biogas, Scen. B, large | Biogas plant, Scenario B, large plant [~ 6,000 Nm3 CH4/h] | Energy/technical data | Aux. electricity [kWh/ton input] | kWh/toninput |  | C | 1 | ctrl | 2040 | 10.4976 | RUF_0008 | tk_etd | PAR_0045
RUF | 81 Biogas, Scen. B, large | Biogas plant, Scenario B, large plant [~ 6,000 Nm3 CH4/h] | Energy/technical data | Aux. electricity [kWh/ton input] | kWh/toninput |  | C | 1 | ctrl | 2050 | 9.8728 | RUF_0008 | tk_etd | PAR_0045
RUF | 81 Biogas, Scen. B, large | Biogas plant, Scenario B, large plant [~ 6,000 Nm3 CH4/h] | Energy/technical data | Aux. process heat [% of output energy] | pct.ofoutputenergy |  | D | 1 | Lower | 2025 | 0.042958 | RUF_0008 | tk_etd | PAR_0046
RUF | 81 Biogas, Scen. B, large | Biogas plant, Scenario B, large plant [~ 6,000 Nm3 CH4/h] | Energy/technical data | Aux. process heat [% of output energy] | pct.ofoutputenergy |  | D | 1 | Lower | 2050 | 0.033937 | RUF_0008 | tk_etd | PAR_0046
RUF | 81 Biogas, Scen. B, large | Biogas plant, Scenario B, large plant [~ 6,000 Nm3 CH4/h] | Energy/technical data | Aux. process heat [% of output energy] | pct.ofoutputenergy |  | D | 1 | Upper | 2025 | 0.058119 | RUF_0008 | tk_etd | PAR_0046
RUF | 81 Biogas, Scen. B, large | Biogas plant, Scenario B, large plant [~ 6,000 Nm3 CH4/h] | Energy/technical data | Aux. process heat [% of output energy] | pct.ofoutputenergy |  | D | 1 | Upper | 2050 | 0.045914 | RUF_0008 | tk_etd | PAR_0046
RUF | 81 Biogas, Scen. B, large | Biogas plant, Scenario B, large plant [~ 6,000 Nm3 CH4/h] | Energy/technical data | Aux. process heat [% of output energy] | pct.ofoutputenergy |  | D | 1 | crtl | 2025 | 0.050539 | RUF_0008 | tk_etd | PAR_0046
RUF | 81 Biogas, Scen. B, large | Biogas plant, Scenario B, large plant [~ 6,000 Nm3 CH4/h] | Energy/technical data | Aux. process heat [% of output energy] | pct.ofoutputenergy |  | D | 1 | ctrl | 2020 | 0.050539 | RUF_0008 | tk_etd | PAR_0046
RUF | 81 Biogas, Scen. B, large | Biogas plant, Scenario B, large plant [~ 6,000 Nm3 CH4/h] | Energy/technical data | Aux. process heat [% of output energy] | pct.ofoutputenergy |  | D | 1 | ctrl | 2030 | 0.043969 | RUF_0008 | tk_etd | PAR_0046
RUF | 81 Biogas, Scen. B, large | Biogas plant, Scenario B, large plant [~ 6,000 Nm3 CH4/h] | Energy/technical data | Aux. process heat [% of output energy] | pct.ofoutputenergy |  | D | 1 | ctrl | 2040 | 0.042452 | RUF_0008 | tk_etd | PAR_0046
RUF | 81 Biogas, Scen. B, large | Biogas plant, Scenario B, large plant [~ 6,000 Nm3 CH4/h] | Energy/technical data | Aux. process heat [% of output energy] | pct.ofoutputenergy |  | D | 1 | ctrl | 2050 | 0.039925 | RUF_0008 | tk_etd | PAR_0046
RUF | 81 Biogas, Scen. B, large | Biogas plant, Scenario B, large plant [~ 6,000 Nm3 CH4/h] | Energy/technical data | Aux. process heat [kWh/ton input] | kWh/toninput |  | D | 1 | Lower | 2025 | 24.0011 | RUF_0008 | tk_etd | PAR_0047
RUF | 81 Biogas, Scen. B, large | Biogas plant, Scenario B, large plant [~ 6,000 Nm3 CH4/h] | Energy/technical data | Aux. process heat [kWh/ton input] | kWh/toninput |  | D | 1 | Lower | 2050 | 18.9608 | RUF_0008 | tk_etd | PAR_0047
RUF | 81 Biogas, Scen. B, large | Biogas plant, Scenario B, large plant [~ 6,000 Nm3 CH4/h] | Energy/technical data | Aux. process heat [kWh/ton input] | kWh/toninput |  | D | 1 | Upper | 2025 | 32.472 | RUF_0008 | tk_etd | PAR_0047
RUF | 81 Biogas, Scen. B, large | Biogas plant, Scenario B, large plant [~ 6,000 Nm3 CH4/h] | Energy/technical data | Aux. process heat [kWh/ton input] | kWh/toninput |  | D | 1 | Upper | 2050 | 25.6529 | RUF_0008 | tk_etd | PAR_0047
RUF | 81 Biogas, Scen. B, large | Biogas plant, Scenario B, large plant [~ 6,000 Nm3 CH4/h] | Energy/technical data | Aux. process heat [kWh/ton input] | kWh/toninput |  | D | 1 | crtl | 2025 | 28.2366 | RUF_0008 | tk_etd | PAR_0047
RUF | 81 Biogas, Scen. B, large | Biogas plant, Scenario B, large plant [~ 6,000 Nm3 CH4/h] | Energy/technical data | Aux. process heat [kWh/ton input] | kWh/toninput |  | D | 1 | ctrl | 2020 | 28.2366 | RUF_0008 | tk_etd | PAR_0047
RUF | 81 Biogas, Scen. B, large | Biogas plant, Scenario B, large plant [~ 6,000 Nm3 CH4/h] | Energy/technical data | Aux. process heat [kWh/ton input] | kWh/toninput |  | D | 1 | ctrl | 2030 | 24.5658 | RUF_0008 | tk_etd | PAR_0047
RUF | 81 Biogas, Scen. B, large | Biogas plant, Scenario B, large plant [~ 6,000 Nm3 CH4/h] | Energy/technical data | Aux. process heat [kWh/ton input] | kWh/toninput |  | D | 1 | ctrl | 2040 | 23.7187 | RUF_0008 | tk_etd | PAR_0047
RUF | 81 Biogas, Scen. B, large | Biogas plant, Scenario B, large plant [~ 6,000 Nm3 CH4/h] | Energy/technical data | Aux. process heat [kWh/ton input] | kWh/toninput |  | D | 1 | ctrl | 2050 | 22.3069 | RUF_0008 | tk_etd | PAR_0047
RUF | 81 Biogas, Scen. B, large | Biogas plant, Scenario B, large plant [~ 6,000 Nm3 CH4/h] | Energy/technical data | Biogas [%] | pct. |  |  | 1 | crtl | 2025 | 1 | RUF_0008 | tk_etd | PAR_0056
RUF | 81 Biogas, Scen. B, large | Biogas plant, Scenario B, large plant [~ 6,000 Nm3 CH4/h] | Energy/technical data | Biogas [%] | pct. |  |  | 1 | ctrl | 2020 | 1 | RUF_0008 | tk_etd | PAR_0056
RUF | 81 Biogas, Scen. B, large | Biogas plant, Scenario B, large plant [~ 6,000 Nm3 CH4/h] | Energy/technical data | Biogas [%] | pct. |  |  | 1 | ctrl | 2030 | 1 | RUF_0008 | tk_etd | PAR_0056
RUF | 81 Biogas, Scen. B, large | Biogas plant, Scenario B, large plant [~ 6,000 Nm3 CH4/h] | Energy/technical data | Biogas [%] | pct. |  |  | 1 | ctrl | 2040 | 1 | RUF_0008 | tk_etd | PAR_0056
RUF | 81 Biogas, Scen. B, large | Biogas plant, Scenario B, large plant [~ 6,000 Nm3 CH4/h] | Energy/technical data | Biogas [%] | pct. |  |  | 1 | ctrl | 2050 | 1 | RUF_0008 | tk_etd | PAR_0056
RUF | 81 Biogas, Scen. B, large | Biogas plant, Scenario B, large plant [~ 6,000 Nm3 CH4/h] | Energy/technical data | Biogas [GJ/ton input] | GJ/toninput |  | R | 1 | crtl | 2025 | 2 | RUF_0008 | tk_etd | PAR_0057
RUF | 81 Biogas, Scen. B, large | Biogas plant, Scenario B, large plant [~ 6,000 Nm3 CH4/h] | Energy/technical data | Biogas [GJ/ton input] | GJ/toninput |  | R | 1 | ctrl | 2020 | 2 | RUF_0008 | tk_etd | PAR_0057
RUF | 81 Biogas, Scen. B, large | Biogas plant, Scenario B, large plant [~ 6,000 Nm3 CH4/h] | Energy/technical data | Biogas [GJ/ton input] | GJ/toninput |  | R | 1 | ctrl | 2030 | 2 | RUF_0008 | tk_etd | PAR_0057
RUF | 81 Biogas, Scen. B, large | Biogas plant, Scenario B, large plant [~ 6,000 Nm3 CH4/h] | Energy/technical data | Biogas [GJ/ton input] | GJ/toninput |  | R | 1 | ctrl | 2040 | 2 | RUF_0008 | tk_etd | PAR_0057
RUF | 81 Biogas, Scen. B, large | Biogas plant, Scenario B, large plant [~ 6,000 Nm3 CH4/h] | Energy/technical data | Biogas [GJ/ton input] | GJ/toninput |  | R | 1 | ctrl | 2050 | 2 | RUF_0008 | tk_etd | PAR_0057
RUF | 81 Biogas, Scen. B, large | Biogas plant, Scenario B, large plant [~ 6,000 Nm3 CH4/h] | Energy/technical data | Biogas production, [MJ/s] | MJ/s |  |  | [1, 2] | crtl | 2025 | 59.2818 | RUF_0008 | tk_etd | PAR_0062
RUF | 81 Biogas, Scen. B, large | Biogas plant, Scenario B, large plant [~ 6,000 Nm3 CH4/h] | Energy/technical data | Biogas production, [MJ/s] | MJ/s |  |  | [1, 2] | ctrl | 2020 | 59.2818 | RUF_0008 | tk_etd | PAR_0062
RUF | 81 Biogas, Scen. B, large | Biogas plant, Scenario B, large plant [~ 6,000 Nm3 CH4/h] | Energy/technical data | Biogas production, [MJ/s] | MJ/s |  |  | [1, 2] | ctrl | 2030 | 59.2818 | RUF_0008 | tk_etd | PAR_0062
RUF | 81 Biogas, Scen. B, large | Biogas plant, Scenario B, large plant [~ 6,000 Nm3 CH4/h] | Energy/technical data | Biogas production, [MJ/s] | MJ/s |  |  | [1, 2] | ctrl | 2040 | 59.2818 | RUF_0008 | tk_etd | PAR_0062
RUF | 81 Biogas, Scen. B, large | Biogas plant, Scenario B, large plant [~ 6,000 Nm3 CH4/h] | Energy/technical data | Biogas production, [MJ/s] | MJ/s |  |  | [1, 2] | ctrl | 2050 | 59.2818 | RUF_0008 | tk_etd | PAR_0062
RUF | 81 Biogas, Scen. B, large | Biogas plant, Scenario B, large plant [~ 6,000 Nm3 CH4/h] | Energy/technical data | Biomass [mill. tons/year] | mill.tons/year |  | B | 1 | crtl | 2025 | 0.925 | RUF_0008 | tk_etd | PAR_0064
RUF | 81 Biogas, Scen. B, large | Biogas plant, Scenario B, large plant [~ 6,000 Nm3 CH4/h] | Energy/technical data | Biomass [mill. tons/year] | mill.tons/year |  | B | 1 | ctrl | 2020 | 0.925 | RUF_0008 | tk_etd | PAR_0064
RUF | 81 Biogas, Scen. B, large | Biogas plant, Scenario B, large plant [~ 6,000 Nm3 CH4/h] | Energy/technical data | Biomass [mill. tons/year] | mill.tons/year |  | B | 1 | ctrl | 2030 | 0.925 | RUF_0008 | tk_etd | PAR_0064
RUF | 81 Biogas, Scen. B, large | Biogas plant, Scenario B, large plant [~ 6,000 Nm3 CH4/h] | Energy/technical data | Biomass [mill. tons/year] | mill.tons/year |  | B | 1 | ctrl | 2040 | 0.925 | RUF_0008 | tk_etd | PAR_0064
RUF | 81 Biogas, Scen. B, large | Biogas plant, Scenario B, large plant [~ 6,000 Nm3 CH4/h] | Energy/technical data | Biomass [mill. tons/year] | mill.tons/year |  | B | 1 | ctrl | 2050 | 0.925 | RUF_0008 | tk_etd | PAR_0064
RUF | 81 Biogas, Scen. B, large | Biogas plant, Scenario B, large plant [~ 6,000 Nm3 CH4/h] | Energy/technical data | Capacity [mill. tons biomass input/year] | mill.tonsbiomassinput/year |  | [A, B] | 1 | Lower | 2025 | 0.837 | RUF_0008 | tk_etd | PAR_0066
RUF | 81 Biogas, Scen. B, large | Biogas plant, Scenario B, large plant [~ 6,000 Nm3 CH4/h] | Energy/technical data | Capacity [mill. tons biomass input/year] | mill.tonsbiomassinput/year |  | [A, B] | 1 | Lower | 2050 | 0.837 | RUF_0008 | tk_etd | PAR_0066
RUF | 81 Biogas, Scen. B, large | Biogas plant, Scenario B, large plant [~ 6,000 Nm3 CH4/h] | Energy/technical data | Capacity [mill. tons biomass input/year] | mill.tonsbiomassinput/year |  | [A, B] | 1 | Upper | 2025 | 1.023 | RUF_0008 | tk_etd | PAR_0066
RUF | 81 Biogas, Scen. B, large | Biogas plant, Scenario B, large plant [~ 6,000 Nm3 CH4/h] | Energy/technical data | Capacity [mill. tons biomass input/year] | mill.tonsbiomassinput/year |  | [A, B] | 1 | Upper | 2050 | 1.023 | RUF_0008 | tk_etd | PAR_0066
RUF | 81 Biogas, Scen. B, large | Biogas plant, Scenario B, large plant [~ 6,000 Nm3 CH4/h] | Energy/technical data | Capacity [mill. tons biomass input/year] | mill.tonsbiomassinput/year |  | [A, B] | 1 | crtl | 2025 | 0.93 | RUF_0008 | tk_etd | PAR_0066
RUF | 81 Biogas, Scen. B, large | Biogas plant, Scenario B, large plant [~ 6,000 Nm3 CH4/h] | Energy/technical data | Capacity [mill. tons biomass input/year] | mill.tonsbiomassinput/year |  | [A, B] | 1 | ctrl | 2020 | 0.93 | RUF_0008 | tk_etd | PAR_0066
RUF | 81 Biogas, Scen. B, large | Biogas plant, Scenario B, large plant [~ 6,000 Nm3 CH4/h] | Energy/technical data | Capacity [mill. tons biomass input/year] | mill.tonsbiomassinput/year |  | [A, B] | 1 | ctrl | 2030 | 0.93 | RUF_0008 | tk_etd | PAR_0066
RUF | 81 Biogas, Scen. B, large | Biogas plant, Scenario B, large plant [~ 6,000 Nm3 CH4/h] | Energy/technical data | Capacity [mill. tons biomass input/year] | mill.tonsbiomassinput/year |  | [A, B] | 1 | ctrl | 2040 | 0.93 | RUF_0008 | tk_etd | PAR_0066
RUF | 81 Biogas, Scen. B, large | Biogas plant, Scenario B, large plant [~ 6,000 Nm3 CH4/h] | Energy/technical data | Capacity [mill. tons biomass input/year] | mill.tonsbiomassinput/year |  | [A, B] | 1 | ctrl | 2050 | 0.93 | RUF_0008 | tk_etd | PAR_0066
RUF | 81 Biogas, Scen. B, large | Biogas plant, Scenario B, large plant [~ 6,000 Nm3 CH4/h] | Energy/technical data | Construction time [years] | years |  | [F, Q] |  | Lower | 2025 | 1 | RUF_0008 | tk_etd | PAR_0079
RUF | 81 Biogas, Scen. B, large | Biogas plant, Scenario B, large plant [~ 6,000 Nm3 CH4/h] | Energy/technical data | Construction time [years] | years |  | [F, Q] |  | Lower | 2050 | 1 | RUF_0008 | tk_etd | PAR_0079
RUF | 81 Biogas, Scen. B, large | Biogas plant, Scenario B, large plant [~ 6,000 Nm3 CH4/h] | Energy/technical data | Construction time [years] | years |  | [F, Q] |  | Upper | 2025 | 3 | RUF_0008 | tk_etd | PAR_0079
RUF | 81 Biogas, Scen. B, large | Biogas plant, Scenario B, large plant [~ 6,000 Nm3 CH4/h] | Energy/technical data | Construction time [years] | years |  | [F, Q] |  | Upper | 2050 | 3 | RUF_0008 | tk_etd | PAR_0079
RUF | 81 Biogas, Scen. B, large | Biogas plant, Scenario B, large plant [~ 6,000 Nm3 CH4/h] | Energy/technical data | Construction time [years] | years |  | [F, Q] |  | crtl | 2025 | 2 | RUF_0008 | tk_etd | PAR_0079
RUF | 81 Biogas, Scen. B, large | Biogas plant, Scenario B, large plant [~ 6,000 Nm3 CH4/h] | Energy/technical data | Construction time [years] | years |  | [F, Q] |  | ctrl | 2020 | 2 | RUF_0008 | tk_etd | PAR_0079
RUF | 81 Biogas, Scen. B, large | Biogas plant, Scenario B, large plant [~ 6,000 Nm3 CH4/h] | Energy/technical data | Construction time [years] | years |  | [F, Q] |  | ctrl | 2030 | 2 | RUF_0008 | tk_etd | PAR_0079
RUF | 81 Biogas, Scen. B, large | Biogas plant, Scenario B, large plant [~ 6,000 Nm3 CH4/h] | Energy/technical data | Construction time [years] | years |  | [F, Q] |  | ctrl | 2040 | 2 | RUF_0008 | tk_etd | PAR_0079
RUF | 81 Biogas, Scen. B, large | Biogas plant, Scenario B, large plant [~ 6,000 Nm3 CH4/h] | Energy/technical data | Construction time [years] | years |  | [F, Q] |  | ctrl | 2050 | 2 | RUF_0008 | tk_etd | PAR_0079
RUF | 81 Biogas, Scen. B, large | Biogas plant, Scenario B, large plant [~ 6,000 Nm3 CH4/h] | Energy/technical data | Forced outage [%] | pct. |  |  | 1 | crtl | 2025 | - | RUF_0008 | tk_etd | PAR_0135
RUF | 81 Biogas, Scen. B, large | Biogas plant, Scenario B, large plant [~ 6,000 Nm3 CH4/h] | Energy/technical data | Forced outage [%] | pct. |  |  | 1 | ctrl | 2020 | - | RUF_0008 | tk_etd | PAR_0135
RUF | 81 Biogas, Scen. B, large | Biogas plant, Scenario B, large plant [~ 6,000 Nm3 CH4/h] | Energy/technical data | Forced outage [%] | pct. |  |  | 1 | ctrl | 2030 | - | RUF_0008 | tk_etd | PAR_0135
RUF | 81 Biogas, Scen. B, large | Biogas plant, Scenario B, large plant [~ 6,000 Nm3 CH4/h] | Energy/technical data | Forced outage [%] | pct. |  |  | 1 | ctrl | 2040 | - | RUF_0008 | tk_etd | PAR_0135
RUF | 81 Biogas, Scen. B, large | Biogas plant, Scenario B, large plant [~ 6,000 Nm3 CH4/h] | Energy/technical data | Forced outage [%] | pct. |  |  | 1 | ctrl | 2050 | - | RUF_0008 | tk_etd | PAR_0135
RUF | 81 Biogas, Scen. B, large | Biogas plant, Scenario B, large plant [~ 6,000 Nm3 CH4/h] | Energy/technical data | Planned outage [days per year] | days/year |  |  | 1 | crtl | 2025 | - | RUF_0008 | tk_etd | PAR_0194
RUF | 81 Biogas, Scen. B, large | Biogas plant, Scenario B, large plant [~ 6,000 Nm3 CH4/h] | Energy/technical data | Planned outage [days per year] | days/year |  |  | 1 | ctrl | 2020 | - | RUF_0008 | tk_etd | PAR_0194
RUF | 81 Biogas, Scen. B, large | Biogas plant, Scenario B, large plant [~ 6,000 Nm3 CH4/h] | Energy/technical data | Planned outage [days per year] | days/year |  |  | 1 | ctrl | 2030 | - | RUF_0008 | tk_etd | PAR_0194
RUF | 81 Biogas, Scen. B, large | Biogas plant, Scenario B, large plant [~ 6,000 Nm3 CH4/h] | Energy/technical data | Planned outage [days per year] | days/year |  |  | 1 | ctrl | 2040 | - | RUF_0008 | tk_etd | PAR_0194
RUF | 81 Biogas, Scen. B, large | Biogas plant, Scenario B, large plant [~ 6,000 Nm3 CH4/h] | Energy/technical data | Planned outage [days per year] | days/year |  |  | 1 | ctrl | 2050 | - | RUF_0008 | tk_etd | PAR_0194
RUF | 81 Biogas, Scen. B, large | Biogas plant, Scenario B, large plant [~ 6,000 Nm3 CH4/h] | Energy/technical data | Technical lifetime [years] | years |  | E | 1 | Lower | 2025 | 15 | RUF_0008 | tk_etd | PAR_0281
RUF | 81 Biogas, Scen. B, large | Biogas plant, Scenario B, large plant [~ 6,000 Nm3 CH4/h] | Energy/technical data | Technical lifetime [years] | years |  | E | 1 | Lower | 2050 | 15 | RUF_0008 | tk_etd | PAR_0281
RUF | 81 Biogas, Scen. B, large | Biogas plant, Scenario B, large plant [~ 6,000 Nm3 CH4/h] | Energy/technical data | Technical lifetime [years] | years |  | E | 1 | Upper | 2025 | 25 | RUF_0008 | tk_etd | PAR_0281
RUF | 81 Biogas, Scen. B, large | Biogas plant, Scenario B, large plant [~ 6,000 Nm3 CH4/h] | Energy/technical data | Technical lifetime [years] | years |  | E | 1 | Upper | 2050 | 25 | RUF_0008 | tk_etd | PAR_0281
RUF | 81 Biogas, Scen. B, large | Biogas plant, Scenario B, large plant [~ 6,000 Nm3 CH4/h] | Energy/technical data | Technical lifetime [years] | years |  | E | 1 | crtl | 2025 | 20 | RUF_0008 | tk_etd | PAR_0281
RUF | 81 Biogas, Scen. B, large | Biogas plant, Scenario B, large plant [~ 6,000 Nm3 CH4/h] | Energy/technical data | Technical lifetime [years] | years |  | E | 1 | ctrl | 2020 | 20 | RUF_0008 | tk_etd | PAR_0281
RUF | 81 Biogas, Scen. B, large | Biogas plant, Scenario B, large plant [~ 6,000 Nm3 CH4/h] | Energy/technical data | Technical lifetime [years] | years |  | E | 1 | ctrl | 2030 | 20 | RUF_0008 | tk_etd | PAR_0281
RUF | 81 Biogas, Scen. B, large | Biogas plant, Scenario B, large plant [~ 6,000 Nm3 CH4/h] | Energy/technical data | Technical lifetime [years] | years |  | E | 1 | ctrl | 2040 | 20 | RUF_0008 | tk_etd | PAR_0281
RUF | 81 Biogas, Scen. B, large | Biogas plant, Scenario B, large plant [~ 6,000 Nm3 CH4/h] | Energy/technical data | Technical lifetime [years] | years |  | E | 1 | ctrl | 2050 | 20 | RUF_0008 | tk_etd | PAR_0281
RUF | 81 Biogas, Scen. B, large | Biogas plant, Scenario B, large plant [~ 6,000 Nm3 CH4/h] | Energy/technical data | Total plant size [MW output] | MWoutput |  | R | [1, 2] | crtl | 2025 | 59.2818 | RUF_0008 | tk_etd | PAR_0287
RUF | 81 Biogas, Scen. B, large | Biogas plant, Scenario B, large plant [~ 6,000 Nm3 CH4/h] | Energy/technical data | Total plant size [MW output] | MWoutput |  | R | [1, 2] | ctrl | 2020 | 59.2818 | RUF_0008 | tk_etd | PAR_0287
RUF | 81 Biogas, Scen. B, large | Biogas plant, Scenario B, large plant [~ 6,000 Nm3 CH4/h] | Energy/technical data | Total plant size [MW output] | MWoutput |  | R | [1, 2] | ctrl | 2030 | 59.2818 | RUF_0008 | tk_etd | PAR_0287
RUF | 81 Biogas, Scen. B, large | Biogas plant, Scenario B, large plant [~ 6,000 Nm3 CH4/h] | Energy/technical data | Total plant size [MW output] | MWoutput |  | R | [1, 2] | ctrl | 2040 | 59.2818 | RUF_0008 | tk_etd | PAR_0287
RUF | 81 Biogas, Scen. B, large | Biogas plant, Scenario B, large plant [~ 6,000 Nm3 CH4/h] | Energy/technical data | Total plant size [MW output] | MWoutput |  | R | [1, 2] | ctrl | 2050 | 59.2818 | RUF_0008 | tk_etd | PAR_0287
RUF | 81 Biogas, Scen. B, large | Biogas plant, Scenario B, large plant [~ 6,000 Nm3 CH4/h] | Financial data | - of which O&M, excl electricity and heat [€/(ton input/year)] | €/(toninput/year) |  | [G, H, I, K] | 1 | Lower | 2025 | 2.5182 | RUF_0008 | tk_fin | PAR_0031
RUF | 81 Biogas, Scen. B, large | Biogas plant, Scenario B, large plant [~ 6,000 Nm3 CH4/h] | Financial data | - of which O&M, excl electricity and heat [€/(ton input/year)] | €/(toninput/year) |  | [G, H, I, K] | 1 | Lower | 2050 | 2.0738 | RUF_0008 | tk_fin | PAR_0031
RUF | 81 Biogas, Scen. B, large | Biogas plant, Scenario B, large plant [~ 6,000 Nm3 CH4/h] | Financial data | - of which O&M, excl electricity and heat [€/(ton input/year)] | €/(toninput/year) |  | [G, H, I, K] | 1 | Upper | 2025 | 3.407 | RUF_0008 | tk_fin | PAR_0031
RUF | 81 Biogas, Scen. B, large | Biogas plant, Scenario B, large plant [~ 6,000 Nm3 CH4/h] | Financial data | - of which O&M, excl electricity and heat [€/(ton input/year)] | €/(toninput/year) |  | [G, H, I, K] | 1 | Upper | 2050 | 2.083 | RUF_0008 | tk_fin | PAR_0031
RUF | 81 Biogas, Scen. B, large | Biogas plant, Scenario B, large plant [~ 6,000 Nm3 CH4/h] | Financial data | - of which O&M, excl electricity and heat [€/(ton input/year)] | €/(toninput/year) |  | [G, H, I, K] | 1 | crtl | 2025 | 2.9626 | RUF_0008 | tk_fin | PAR_0031
RUF | 81 Biogas, Scen. B, large | Biogas plant, Scenario B, large plant [~ 6,000 Nm3 CH4/h] | Financial data | - of which O&M, excl electricity and heat [€/(ton input/year)] | €/(toninput/year) |  | [G, H, I, K] | 1 | ctrl | 2020 | 2.9626 | RUF_0008 | tk_fin | PAR_0031
RUF | 81 Biogas, Scen. B, large | Biogas plant, Scenario B, large plant [~ 6,000 Nm3 CH4/h] | Financial data | - of which O&M, excl electricity and heat [€/(ton input/year)] | €/(toninput/year) |  | [G, H, I, K] | 1 | ctrl | 2030 | 2.5775 | RUF_0008 | tk_fin | PAR_0031
RUF | 81 Biogas, Scen. B, large | Biogas plant, Scenario B, large plant [~ 6,000 Nm3 CH4/h] | Financial data | - of which O&M, excl electricity and heat [€/(ton input/year)] | €/(toninput/year) |  | [G, H, I, K] | 1 | ctrl | 2040 | 2.4886 | RUF_0008 | tk_fin | PAR_0031
RUF | 81 Biogas, Scen. B, large | Biogas plant, Scenario B, large plant [~ 6,000 Nm3 CH4/h] | Financial data | - of which O&M, excl electricity and heat [€/(ton input/year)] | €/(toninput/year) |  | [G, H, I, K] | 1 | ctrl | 2050 | 2.3405 | RUF_0008 | tk_fin | PAR_0031
RUF | 81 Biogas, Scen. B, large | Biogas plant, Scenario B, large plant [~ 6,000 Nm3 CH4/h] | Financial data | - of which electricity [€/(ton input/year)] | €/(toninput/year) |  | [G, H, I, P] | 1 | Lower | 2025 | 0.71075 | RUF_0008 | tk_fin | PAR_0021
RUF | 81 Biogas, Scen. B, large | Biogas plant, Scenario B, large plant [~ 6,000 Nm3 CH4/h] | Financial data | - of which electricity [€/(ton input/year)] | €/(toninput/year) |  | [G, H, I, P] | 1 | Lower | 2050 | 0.58532 | RUF_0008 | tk_fin | PAR_0021
RUF | 81 Biogas, Scen. B, large | Biogas plant, Scenario B, large plant [~ 6,000 Nm3 CH4/h] | Financial data | - of which electricity [€/(ton input/year)] | €/(toninput/year) |  | [G, H, I, P] | 1 | Upper | 2025 | 0.9616 | RUF_0008 | tk_fin | PAR_0021
RUF | 81 Biogas, Scen. B, large | Biogas plant, Scenario B, large plant [~ 6,000 Nm3 CH4/h] | Financial data | - of which electricity [€/(ton input/year)] | €/(toninput/year) |  | [G, H, I, P] | 1 | Upper | 2050 | 0.58791 | RUF_0008 | tk_fin | PAR_0021
RUF | 81 Biogas, Scen. B, large | Biogas plant, Scenario B, large plant [~ 6,000 Nm3 CH4/h] | Financial data | - of which electricity [€/(ton input/year)] | €/(toninput/year) |  | [G, H, I, P] | 1 | crtl | 2025 | 0.83618 | RUF_0008 | tk_fin | PAR_0021
RUF | 81 Biogas, Scen. B, large | Biogas plant, Scenario B, large plant [~ 6,000 Nm3 CH4/h] | Financial data | - of which electricity [€/(ton input/year)] | €/(toninput/year) |  | [G, H, I, P] | 1 | ctrl | 2020 | 0.83618 | RUF_0008 | tk_fin | PAR_0021
RUF | 81 Biogas, Scen. B, large | Biogas plant, Scenario B, large plant [~ 6,000 Nm3 CH4/h] | Financial data | - of which electricity [€/(ton input/year)] | €/(toninput/year) |  | [G, H, I, P] | 1 | ctrl | 2030 | 0.72747 | RUF_0008 | tk_fin | PAR_0021
RUF | 81 Biogas, Scen. B, large | Biogas plant, Scenario B, large plant [~ 6,000 Nm3 CH4/h] | Financial data | - of which electricity [€/(ton input/year)] | €/(toninput/year) |  | [G, H, I, P] | 1 | ctrl | 2040 | 0.70239 | RUF_0008 | tk_fin | PAR_0021
RUF | 81 Biogas, Scen. B, large | Biogas plant, Scenario B, large plant [~ 6,000 Nm3 CH4/h] | Financial data | - of which electricity [€/(ton input/year)] | €/(toninput/year) |  | [G, H, I, P] | 1 | ctrl | 2050 | 0.66058 | RUF_0008 | tk_fin | PAR_0021
RUF | 81 Biogas, Scen. B, large | Biogas plant, Scenario B, large plant [~ 6,000 Nm3 CH4/h] | Financial data | - of which equipment [M€/MWh Output] | M€/MWhOutput |  | [G, H, I, J] |  | Lower | 2025 | 0.75672 | RUF_0008 | tk_fin | PAR_0024
RUF | 81 Biogas, Scen. B, large | Biogas plant, Scenario B, large plant [~ 6,000 Nm3 CH4/h] | Financial data | - of which equipment [M€/MWh Output] | M€/MWhOutput |  | [G, H, I, J] |  | Lower | 2050 | 0.62318 | RUF_0008 | tk_fin | PAR_0024
RUF | 81 Biogas, Scen. B, large | Biogas plant, Scenario B, large plant [~ 6,000 Nm3 CH4/h] | Financial data | - of which equipment [M€/MWh Output] | M€/MWhOutput |  | [G, H, I, J] |  | Upper | 2025 | 1.0238 | RUF_0008 | tk_fin | PAR_0024
RUF | 81 Biogas, Scen. B, large | Biogas plant, Scenario B, large plant [~ 6,000 Nm3 CH4/h] | Financial data | - of which equipment [M€/MWh Output] | M€/MWhOutput |  | [G, H, I, J] |  | Upper | 2050 | 0.62594 | RUF_0008 | tk_fin | PAR_0024
RUF | 81 Biogas, Scen. B, large | Biogas plant, Scenario B, large plant [~ 6,000 Nm3 CH4/h] | Financial data | - of which equipment [M€/MWh Output] | M€/MWhOutput |  | [G, H, I, J] |  | crtl | 2025 | 0.89026 | RUF_0008 | tk_fin | PAR_0024
RUF | 81 Biogas, Scen. B, large | Biogas plant, Scenario B, large plant [~ 6,000 Nm3 CH4/h] | Financial data | - of which equipment [M€/MWh Output] | M€/MWhOutput |  | [G, H, I, J] |  | ctrl | 2020 | 0.89026 | RUF_0008 | tk_fin | PAR_0024
RUF | 81 Biogas, Scen. B, large | Biogas plant, Scenario B, large plant [~ 6,000 Nm3 CH4/h] | Financial data | - of which equipment [M€/MWh Output] | M€/MWhOutput |  | [G, H, I, J] |  | ctrl | 2030 | 0.77453 | RUF_0008 | tk_fin | PAR_0024
RUF | 81 Biogas, Scen. B, large | Biogas plant, Scenario B, large plant [~ 6,000 Nm3 CH4/h] | Financial data | - of which equipment [M€/MWh Output] | M€/MWhOutput |  | [G, H, I, J] |  | ctrl | 2040 | 0.74782 | RUF_0008 | tk_fin | PAR_0024
RUF | 81 Biogas, Scen. B, large | Biogas plant, Scenario B, large plant [~ 6,000 Nm3 CH4/h] | Financial data | - of which equipment [M€/MWh Output] | M€/MWhOutput |  | [G, H, I, J] |  | ctrl | 2050 | 0.70331 | RUF_0008 | tk_fin | PAR_0024
RUF | 81 Biogas, Scen. B, large | Biogas plant, Scenario B, large plant [~ 6,000 Nm3 CH4/h] | Financial data | - of which heat [€/(ton input/year)] | €/(toninput/year) |  | [G, H, I] | 1 | Lower | 2025 | 0.46834 | RUF_0008 | tk_fin | PAR_0028
RUF | 81 Biogas, Scen. B, large | Biogas plant, Scenario B, large plant [~ 6,000 Nm3 CH4/h] | Financial data | - of which heat [€/(ton input/year)] | €/(toninput/year) |  | [G, H, I] | 1 | Lower | 2050 | 0.38569 | RUF_0008 | tk_fin | PAR_0028
RUF | 81 Biogas, Scen. B, large | Biogas plant, Scenario B, large plant [~ 6,000 Nm3 CH4/h] | Financial data | - of which heat [€/(ton input/year)] | €/(toninput/year) |  | [G, H, I] | 1 | Upper | 2025 | 0.63364 | RUF_0008 | tk_fin | PAR_0028
RUF | 81 Biogas, Scen. B, large | Biogas plant, Scenario B, large plant [~ 6,000 Nm3 CH4/h] | Financial data | - of which heat [€/(ton input/year)] | €/(toninput/year) |  | [G, H, I] | 1 | Upper | 2050 | 0.3874 | RUF_0008 | tk_fin | PAR_0028
RUF | 81 Biogas, Scen. B, large | Biogas plant, Scenario B, large plant [~ 6,000 Nm3 CH4/h] | Financial data | - of which heat [€/(ton input/year)] | €/(toninput/year) |  | [G, H, I] | 1 | crtl | 2025 | 0.55099 | RUF_0008 | tk_fin | PAR_0028
RUF | 81 Biogas, Scen. B, large | Biogas plant, Scenario B, large plant [~ 6,000 Nm3 CH4/h] | Financial data | - of which heat [€/(ton input/year)] | €/(toninput/year) |  | [G, H, I] | 1 | ctrl | 2020 | 0.55099 | RUF_0008 | tk_fin | PAR_0028
RUF | 81 Biogas, Scen. B, large | Biogas plant, Scenario B, large plant [~ 6,000 Nm3 CH4/h] | Financial data | - of which heat [€/(ton input/year)] | €/(toninput/year) |  | [G, H, I] | 1 | ctrl | 2030 | 0.47936 | RUF_0008 | tk_fin | PAR_0028
RUF | 81 Biogas, Scen. B, large | Biogas plant, Scenario B, large plant [~ 6,000 Nm3 CH4/h] | Financial data | - of which heat [€/(ton input/year)] | €/(toninput/year) |  | [G, H, I] | 1 | ctrl | 2040 | 0.46283 | RUF_0008 | tk_fin | PAR_0028
RUF | 81 Biogas, Scen. B, large | Biogas plant, Scenario B, large plant [~ 6,000 Nm3 CH4/h] | Financial data | - of which heat [€/(ton input/year)] | €/(toninput/year) |  | [G, H, I] | 1 | ctrl | 2050 | 0.43528 | RUF_0008 | tk_fin | PAR_0028
RUF | 81 Biogas, Scen. B, large | Biogas plant, Scenario B, large plant [~ 6,000 Nm3 CH4/h] | Financial data | - of which installation [M€/MWh Output] | M€/MWhOutput |  | [G, H, I, J] |  | Lower | 2025 | 0.18918 | RUF_0008 | tk_fin | PAR_0030
RUF | 81 Biogas, Scen. B, large | Biogas plant, Scenario B, large plant [~ 6,000 Nm3 CH4/h] | Financial data | - of which installation [M€/MWh Output] | M€/MWhOutput |  | [G, H, I, J] |  | Lower | 2050 | 0.1558 | RUF_0008 | tk_fin | PAR_0030
RUF | 81 Biogas, Scen. B, large | Biogas plant, Scenario B, large plant [~ 6,000 Nm3 CH4/h] | Financial data | - of which installation [M€/MWh Output] | M€/MWhOutput |  | [G, H, I, J] |  | Upper | 2025 | 0.25595 | RUF_0008 | tk_fin | PAR_0030
RUF | 81 Biogas, Scen. B, large | Biogas plant, Scenario B, large plant [~ 6,000 Nm3 CH4/h] | Financial data | - of which installation [M€/MWh Output] | M€/MWhOutput |  | [G, H, I, J] |  | Upper | 2050 | 0.15649 | RUF_0008 | tk_fin | PAR_0030
RUF | 81 Biogas, Scen. B, large | Biogas plant, Scenario B, large plant [~ 6,000 Nm3 CH4/h] | Financial data | - of which installation [M€/MWh Output] | M€/MWhOutput |  | [G, H, I, J] |  | crtl | 2025 | 0.22256 | RUF_0008 | tk_fin | PAR_0030
RUF | 81 Biogas, Scen. B, large | Biogas plant, Scenario B, large plant [~ 6,000 Nm3 CH4/h] | Financial data | - of which installation [M€/MWh Output] | M€/MWhOutput |  | [G, H, I, J] |  | ctrl | 2020 | 0.22256 | RUF_0008 | tk_fin | PAR_0030
RUF | 81 Biogas, Scen. B, large | Biogas plant, Scenario B, large plant [~ 6,000 Nm3 CH4/h] | Financial data | - of which installation [M€/MWh Output] | M€/MWhOutput |  | [G, H, I, J] |  | ctrl | 2030 | 0.19363 | RUF_0008 | tk_fin | PAR_0030
RUF | 81 Biogas, Scen. B, large | Biogas plant, Scenario B, large plant [~ 6,000 Nm3 CH4/h] | Financial data | - of which installation [M€/MWh Output] | M€/MWhOutput |  | [G, H, I, J] |  | ctrl | 2040 | 0.18695 | RUF_0008 | tk_fin | PAR_0030
RUF | 81 Biogas, Scen. B, large | Biogas plant, Scenario B, large plant [~ 6,000 Nm3 CH4/h] | Financial data | - of which installation [M€/MWh Output] | M€/MWhOutput |  | [G, H, I, J] |  | ctrl | 2050 | 0.17583 | RUF_0008 | tk_fin | PAR_0030
RUF | 81 Biogas, Scen. B, large | Biogas plant, Scenario B, large plant [~ 6,000 Nm3 CH4/h] | Financial data | Specific investment [M€/MWh Output] | M€/MWhOutput |  | [G, H, I, J, N, O] | 1 | Lower | 2025 | 0.9459 | RUF_0008 | tk_fin | PAR_0253
RUF | 81 Biogas, Scen. B, large | Biogas plant, Scenario B, large plant [~ 6,000 Nm3 CH4/h] | Financial data | Specific investment [M€/MWh Output] | M€/MWhOutput |  | [G, H, I, J, N, O] | 1 | Lower | 2050 | 0.77898 | RUF_0008 | tk_fin | PAR_0253
RUF | 81 Biogas, Scen. B, large | Biogas plant, Scenario B, large plant [~ 6,000 Nm3 CH4/h] | Financial data | Specific investment [M€/MWh Output] | M€/MWhOutput |  | [G, H, I, J, N, O] | 1 | Upper | 2025 | 1.2797 | RUF_0008 | tk_fin | PAR_0253
RUF | 81 Biogas, Scen. B, large | Biogas plant, Scenario B, large plant [~ 6,000 Nm3 CH4/h] | Financial data | Specific investment [M€/MWh Output] | M€/MWhOutput |  | [G, H, I, J, N, O] | 1 | Upper | 2050 | 0.99041 | RUF_0008 | tk_fin | PAR_0253
RUF | 81 Biogas, Scen. B, large | Biogas plant, Scenario B, large plant [~ 6,000 Nm3 CH4/h] | Financial data | Specific investment [M€/MWh Output] | M€/MWhOutput |  | [G, H, I, J, N, O] | 1 | crtl | 2025 | 1.1128 | RUF_0008 | tk_fin | PAR_0253
RUF | 81 Biogas, Scen. B, large | Biogas plant, Scenario B, large plant [~ 6,000 Nm3 CH4/h] | Financial data | Specific investment [M€/MWh Output] | M€/MWhOutput |  | [G, H, I, J, N, O] | 1 | ctrl | 2020 | 1.1128 | RUF_0008 | tk_fin | PAR_0253
RUF | 81 Biogas, Scen. B, large | Biogas plant, Scenario B, large plant [~ 6,000 Nm3 CH4/h] | Financial data | Specific investment [M€/MWh Output] | M€/MWhOutput |  | [G, H, I, J, N, O] | 1 | ctrl | 2030 | 0.96816 | RUF_0008 | tk_fin | PAR_0253
RUF | 81 Biogas, Scen. B, large | Biogas plant, Scenario B, large plant [~ 6,000 Nm3 CH4/h] | Financial data | Specific investment [M€/MWh Output] | M€/MWhOutput |  | [G, H, I, J, N, O] | 1 | ctrl | 2040 | 0.93477 | RUF_0008 | tk_fin | PAR_0253
RUF | 81 Biogas, Scen. B, large | Biogas plant, Scenario B, large plant [~ 6,000 Nm3 CH4/h] | Financial data | Specific investment [M€/MWh Output] | M€/MWhOutput |  | [G, H, I, J, N, O] | 1 | ctrl | 2050 | 0.87913 | RUF_0008 | tk_fin | PAR_0253
RUF | 81 Biogas, Scen. B, large | Biogas plant, Scenario B, large plant [~ 6,000 Nm3 CH4/h] | Financial data | Total O&M [k€/MW/year] | k€/MW/year |  | [G, H, I, L] | 1 | Lower | 2025 | 58.5775 | RUF_0008 | tk_fin | PAR_0284
RUF | 81 Biogas, Scen. B, large | Biogas plant, Scenario B, large plant [~ 6,000 Nm3 CH4/h] | Financial data | Total O&M [k€/MW/year] | k€/MW/year |  | [G, H, I, L] | 1 | Lower | 2050 | 48.2403 | RUF_0008 | tk_fin | PAR_0284
RUF | 81 Biogas, Scen. B, large | Biogas plant, Scenario B, large plant [~ 6,000 Nm3 CH4/h] | Financial data | Total O&M [k€/MW/year] | k€/MW/year |  | [G, H, I, L] | 1 | Upper | 2025 | 79.2519 | RUF_0008 | tk_fin | PAR_0284
RUF | 81 Biogas, Scen. B, large | Biogas plant, Scenario B, large plant [~ 6,000 Nm3 CH4/h] | Financial data | Total O&M [k€/MW/year] | k€/MW/year |  | [G, H, I, L] | 1 | Upper | 2050 | 48.4539 | RUF_0008 | tk_fin | PAR_0284
RUF | 81 Biogas, Scen. B, large | Biogas plant, Scenario B, large plant [~ 6,000 Nm3 CH4/h] | Financial data | Total O&M [k€/MW/year] | k€/MW/year |  | [G, H, I, L] | 1 | crtl | 2025 | 68.9147 | RUF_0008 | tk_fin | PAR_0284
RUF | 81 Biogas, Scen. B, large | Biogas plant, Scenario B, large plant [~ 6,000 Nm3 CH4/h] | Financial data | Total O&M [k€/MW/year] | k€/MW/year |  | [G, H, I, L] | 1 | ctrl | 2020 | 68.9147 | RUF_0008 | tk_fin | PAR_0284
RUF | 81 Biogas, Scen. B, large | Biogas plant, Scenario B, large plant [~ 6,000 Nm3 CH4/h] | Financial data | Total O&M [k€/MW/year] | k€/MW/year |  | [G, H, I, L] | 1 | ctrl | 2030 | 59.9558 | RUF_0008 | tk_fin | PAR_0284
RUF | 81 Biogas, Scen. B, large | Biogas plant, Scenario B, large plant [~ 6,000 Nm3 CH4/h] | Financial data | Total O&M [k€/MW/year] | k€/MW/year |  | [G, H, I, L] | 1 | ctrl | 2040 | 57.8883 | RUF_0008 | tk_fin | PAR_0284
RUF | 81 Biogas, Scen. B, large | Biogas plant, Scenario B, large plant [~ 6,000 Nm3 CH4/h] | Financial data | Total O&M [k€/MW/year] | k€/MW/year |  | [G, H, I, L] | 1 | ctrl | 2050 | 54.4426 | RUF_0008 | tk_fin | PAR_0284
RUF | 81 Biogas, Scen. B, large | Biogas plant, Scenario B, large plant [~ 6,000 Nm3 CH4/h] | Financial data | Total O&M [€/(ton input/year)] | €/(toninput/year) |  | [G, H, I, K, P] | 1 | Lower | 2025 | 3.6973 | RUF_0008 | tk_fin | PAR_0285
RUF | 81 Biogas, Scen. B, large | Biogas plant, Scenario B, large plant [~ 6,000 Nm3 CH4/h] | Financial data | Total O&M [€/(ton input/year)] | €/(toninput/year) |  | [G, H, I, K, P] | 1 | Lower | 2050 | 3.0449 | RUF_0008 | tk_fin | PAR_0285
RUF | 81 Biogas, Scen. B, large | Biogas plant, Scenario B, large plant [~ 6,000 Nm3 CH4/h] | Financial data | Total O&M [€/(ton input/year)] | €/(toninput/year) |  | [G, H, I, K, P] | 1 | Upper | 2025 | 5.0023 | RUF_0008 | tk_fin | PAR_0285
RUF | 81 Biogas, Scen. B, large | Biogas plant, Scenario B, large plant [~ 6,000 Nm3 CH4/h] | Financial data | Total O&M [€/(ton input/year)] | €/(toninput/year) |  | [G, H, I, K, P] | 1 | Upper | 2050 | 3.0583 | RUF_0008 | tk_fin | PAR_0285
RUF | 81 Biogas, Scen. B, large | Biogas plant, Scenario B, large plant [~ 6,000 Nm3 CH4/h] | Financial data | Total O&M [€/(ton input/year)] | €/(toninput/year) |  | [G, H, I, K, P] | 1 | crtl | 2025 | 4.3498 | RUF_0008 | tk_fin | PAR_0285
RUF | 81 Biogas, Scen. B, large | Biogas plant, Scenario B, large plant [~ 6,000 Nm3 CH4/h] | Financial data | Total O&M [€/(ton input/year)] | €/(toninput/year) |  | [G, H, I, K, P] | 1 | ctrl | 2020 | 4.3498 | RUF_0008 | tk_fin | PAR_0285
RUF | 81 Biogas, Scen. B, large | Biogas plant, Scenario B, large plant [~ 6,000 Nm3 CH4/h] | Financial data | Total O&M [€/(ton input/year)] | €/(toninput/year) |  | [G, H, I, K, P] | 1 | ctrl | 2030 | 3.7843 | RUF_0008 | tk_fin | PAR_0285
RUF | 81 Biogas, Scen. B, large | Biogas plant, Scenario B, large plant [~ 6,000 Nm3 CH4/h] | Financial data | Total O&M [€/(ton input/year)] | €/(toninput/year) |  | [G, H, I, K, P] | 1 | ctrl | 2040 | 3.6538 | RUF_0008 | tk_fin | PAR_0285
RUF | 81 Biogas, Scen. B, large | Biogas plant, Scenario B, large plant [~ 6,000 Nm3 CH4/h] | Financial data | Total O&M [€/(ton input/year)] | €/(toninput/year) |  | [G, H, I, K, P] | 1 | ctrl | 2050 | 3.4363 | RUF_0008 | tk_fin | PAR_0285
RUF | 81 Biogas, Scen. B, large | Biogas plant, Scenario B, large plant [~ 6,000 Nm3 CH4/h] | Technology-specific data | CO2 ressource [kton/year] | kton/year |  |  |  | crtl | 2025 | 86.4767 | RUF_0008 | tk_tsd | PAR_0075
RUF | 81 Biogas, Scen. B, large | Biogas plant, Scenario B, large plant [~ 6,000 Nm3 CH4/h] | Technology-specific data | CO2 ressource [kton/year] | kton/year |  |  |  | ctrl | 2020 | 86.4767 | RUF_0008 | tk_tsd | PAR_0075
RUF | 81 Biogas, Scen. B, large | Biogas plant, Scenario B, large plant [~ 6,000 Nm3 CH4/h] | Technology-specific data | CO2 ressource [kton/year] | kton/year |  |  |  | ctrl | 2030 | 86.4767 | RUF_0008 | tk_tsd | PAR_0075
RUF | 81 Biogas, Scen. B, large | Biogas plant, Scenario B, large plant [~ 6,000 Nm3 CH4/h] | Technology-specific data | CO2 ressource [kton/year] | kton/year |  |  |  | ctrl | 2040 | 86.4767 | RUF_0008 | tk_tsd | PAR_0075
RUF | 81 Biogas, Scen. B, large | Biogas plant, Scenario B, large plant [~ 6,000 Nm3 CH4/h] | Technology-specific data | CO2 ressource [kton/year] | kton/year |  |  |  | ctrl | 2050 | 86.4767 | RUF_0008 | tk_tsd | PAR_0075
RUF | 81 Biogas, Scen. B, large | Biogas plant, Scenario B, large plant [~ 6,000 Nm3 CH4/h] | Technology-specific data | CO2 ressource [mill. Nm3 CO2/year] | mill.Nm3CO2/year |  |  | 1 | crtl | 2025 | 43.8065 | RUF_0008 | tk_tsd | PAR_0076
RUF | 81 Biogas, Scen. B, large | Biogas plant, Scenario B, large plant [~ 6,000 Nm3 CH4/h] | Technology-specific data | CO2 ressource [mill. Nm3 CO2/year] | mill.Nm3CO2/year |  |  | 1 | ctrl | 2020 | 43.8065 | RUF_0008 | tk_tsd | PAR_0076
RUF | 81 Biogas, Scen. B, large | Biogas plant, Scenario B, large plant [~ 6,000 Nm3 CH4/h] | Technology-specific data | CO2 ressource [mill. Nm3 CO2/year] | mill.Nm3CO2/year |  |  | 1 | ctrl | 2030 | 43.8065 | RUF_0008 | tk_tsd | PAR_0076
RUF | 81 Biogas, Scen. B, large | Biogas plant, Scenario B, large plant [~ 6,000 Nm3 CH4/h] | Technology-specific data | CO2 ressource [mill. Nm3 CO2/year] | mill.Nm3CO2/year |  |  | 1 | ctrl | 2040 | 43.8065 | RUF_0008 | tk_tsd | PAR_0076
RUF | 81 Biogas, Scen. B, large | Biogas plant, Scenario B, large plant [~ 6,000 Nm3 CH4/h] | Technology-specific data | CO2 ressource [mill. Nm3 CO2/year] | mill.Nm3CO2/year |  |  | 1 | ctrl | 2050 | 43.8065 | RUF_0008 | tk_tsd | PAR_0076
RUF | 81 Biogas, Scen. B, large | Biogas plant, Scenario B, large plant [~ 6,000 Nm3 CH4/h] | Technology-specific data | DS% |  |  | N | [1, 2] | crtl | 2025 | 0.21 | RUF_0008 | tk_tsd | PAR_0086
RUF | 81 Biogas, Scen. B, large | Biogas plant, Scenario B, large plant [~ 6,000 Nm3 CH4/h] | Technology-specific data | DS% |  |  | N | [1, 2] | ctrl | 2020 | 0.21 | RUF_0008 | tk_tsd | PAR_0086
RUF | 81 Biogas, Scen. B, large | Biogas plant, Scenario B, large plant [~ 6,000 Nm3 CH4/h] | Technology-specific data | DS% |  |  | N | [1, 2] | ctrl | 2030 | 0.21 | RUF_0008 | tk_tsd | PAR_0086
RUF | 81 Biogas, Scen. B, large | Biogas plant, Scenario B, large plant [~ 6,000 Nm3 CH4/h] | Technology-specific data | DS% |  |  | N | [1, 2] | ctrl | 2040 | 0.21 | RUF_0008 | tk_tsd | PAR_0086
RUF | 81 Biogas, Scen. B, large | Biogas plant, Scenario B, large plant [~ 6,000 Nm3 CH4/h] | Technology-specific data | DS% |  |  | N | [1, 2] | ctrl | 2050 | 0.21 | RUF_0008 | tk_tsd | PAR_0086
RUF | 81 Biogas, Scen. B, large | Biogas plant, Scenario B, large plant [~ 6,000 Nm3 CH4/h] | Technology-specific data | HRT [days] | days |  | M | [1, 2] | crtl | 2025 | 65 | RUF_0008 | tk_tsd | PAR_0155
RUF | 81 Biogas, Scen. B, large | Biogas plant, Scenario B, large plant [~ 6,000 Nm3 CH4/h] | Technology-specific data | HRT [days] | days |  | M | [1, 2] | ctrl | 2020 | 65 | RUF_0008 | tk_tsd | PAR_0155
RUF | 81 Biogas, Scen. B, large | Biogas plant, Scenario B, large plant [~ 6,000 Nm3 CH4/h] | Technology-specific data | HRT [days] | days |  | M | [1, 2] | ctrl | 2030 | 65 | RUF_0008 | tk_tsd | PAR_0155
RUF | 81 Biogas, Scen. B, large | Biogas plant, Scenario B, large plant [~ 6,000 Nm3 CH4/h] | Technology-specific data | HRT [days] | days |  | M | [1, 2] | ctrl | 2040 | 65 | RUF_0008 | tk_tsd | PAR_0155
RUF | 81 Biogas, Scen. B, large | Biogas plant, Scenario B, large plant [~ 6,000 Nm3 CH4/h] | Technology-specific data | HRT [days] | days |  | M | [1, 2] | ctrl | 2050 | 65 | RUF_0008 | tk_tsd | PAR_0155
RUF | 81 Biogas, Scen. B, large | Biogas plant, Scenario B, large plant [~ 6,000 Nm3 CH4/h] | Technology-specific data | Hourly gas output [k Nm3 CH4/h] | kNm3CH4/h |  |  | [1, 3] | crtl | 2025 | 5.8864 | RUF_0008 | tk_tsd | PAR_0154
RUF | 81 Biogas, Scen. B, large | Biogas plant, Scenario B, large plant [~ 6,000 Nm3 CH4/h] | Technology-specific data | Hourly gas output [k Nm3 CH4/h] | kNm3CH4/h |  |  | [1, 3] | ctrl | 2020 | 5.8864 | RUF_0008 | tk_tsd | PAR_0154
RUF | 81 Biogas, Scen. B, large | Biogas plant, Scenario B, large plant [~ 6,000 Nm3 CH4/h] | Technology-specific data | Hourly gas output [k Nm3 CH4/h] | kNm3CH4/h |  |  | [1, 3] | ctrl | 2030 | 5.8864 | RUF_0008 | tk_tsd | PAR_0154
RUF | 81 Biogas, Scen. B, large | Biogas plant, Scenario B, large plant [~ 6,000 Nm3 CH4/h] | Technology-specific data | Hourly gas output [k Nm3 CH4/h] | kNm3CH4/h |  |  | [1, 3] | ctrl | 2040 | 5.8864 | RUF_0008 | tk_tsd | PAR_0154
RUF | 81 Biogas, Scen. B, large | Biogas plant, Scenario B, large plant [~ 6,000 Nm3 CH4/h] | Technology-specific data | Hourly gas output [k Nm3 CH4/h] | kNm3CH4/h |  |  | [1, 3] | ctrl | 2050 | 5.8864 | RUF_0008 | tk_tsd | PAR_0154
RUF | 81 Biogas, Scen. B, large | Biogas plant, Scenario B, large plant [~ 6,000 Nm3 CH4/h] | Technology-specific data | Methane emission [% of output] | pct.ofoutput |  |  | [1, 4] | crtl | 2025 | 0.005 | RUF_0008 | tk_tsd | PAR_0173
RUF | 81 Biogas, Scen. B, large | Biogas plant, Scenario B, large plant [~ 6,000 Nm3 CH4/h] | Technology-specific data | Methane emission [% of output] | pct.ofoutput |  |  | [1, 4] | ctrl | 2020 | 0.009 | RUF_0008 | tk_tsd | PAR_0173
RUF | 81 Biogas, Scen. B, large | Biogas plant, Scenario B, large plant [~ 6,000 Nm3 CH4/h] | Technology-specific data | Methane emission [% of output] | pct.ofoutput |  |  | [1, 4] | ctrl | 2030 | 0.005 | RUF_0008 | tk_tsd | PAR_0173
RUF | 81 Biogas, Scen. B, large | Biogas plant, Scenario B, large plant [~ 6,000 Nm3 CH4/h] | Technology-specific data | Methane emission [% of output] | pct.ofoutput |  |  | [1, 4] | ctrl | 2040 | 0.005 | RUF_0008 | tk_tsd | PAR_0173
RUF | 81 Biogas, Scen. B, large | Biogas plant, Scenario B, large plant [~ 6,000 Nm3 CH4/h] | Technology-specific data | Methane emission [% of output] | pct.ofoutput |  |  | [1, 4] | ctrl | 2050 | 0.005 | RUF_0008 | tk_tsd | PAR_0173
RUF | 81 Biogas, Scen. B, large | Biogas plant, Scenario B, large plant [~ 6,000 Nm3 CH4/h] | Technology-specific data | Yearly gas output [mill. Nm3 CH4/year] | mill.Nm3CH4/year |  |  | [1, 3] | crtl | 2025 | 52.097 | RUF_0008 | tk_tsd | PAR_0345
RUF | 81 Biogas, Scen. B, large | Biogas plant, Scenario B, large plant [~ 6,000 Nm3 CH4/h] | Technology-specific data | Yearly gas output [mill. Nm3 CH4/year] | mill.Nm3CH4/year |  |  | [1, 3] | ctrl | 2020 | 52.1228 | RUF_0008 | tk_tsd | PAR_0345
RUF | 81 Biogas, Scen. B, large | Biogas plant, Scenario B, large plant [~ 6,000 Nm3 CH4/h] | Technology-specific data | Yearly gas output [mill. Nm3 CH4/year] | mill.Nm3CH4/year |  |  | [1, 3] | ctrl | 2030 | 52.097 | RUF_0008 | tk_tsd | PAR_0345
RUF | 81 Biogas, Scen. B, large | Biogas plant, Scenario B, large plant [~ 6,000 Nm3 CH4/h] | Technology-specific data | Yearly gas output [mill. Nm3 CH4/year] | mill.Nm3CH4/year |  |  | [1, 3] | ctrl | 2040 | 52.097 | RUF_0008 | tk_tsd | PAR_0345
RUF | 81 Biogas, Scen. B, large | Biogas plant, Scenario B, large plant [~ 6,000 Nm3 CH4/h] | Technology-specific data | Yearly gas output [mill. Nm3 CH4/year] | mill.Nm3CH4/year |  |  | [1, 3] | ctrl | 2050 | 52.097 | RUF_0008 | tk_tsd | PAR_0345
RUF | 83 Gasif. Fixed Bed, Producer | Gasifier, biomass, producer gas, small - medium scale | Energy/technical data | Biomass [% of input capacity] | pct.ofinputcapacity |  |  |  | ctrl | 2015 | 98 | RUF_0019 | tk_etd | PAR_0063
RUF | 83 Gasif. Fixed Bed, Producer | Gasifier, biomass, producer gas, small - medium scale | Energy/technical data | Biomass [% of input capacity] | pct.ofinputcapacity |  |  |  | ctrl | 2020 | 98 | RUF_0019 | tk_etd | PAR_0063
RUF | 83 Gasif. Fixed Bed, Producer | Gasifier, biomass, producer gas, small - medium scale | Energy/technical data | Biomass [% of input capacity] | pct.ofinputcapacity |  |  |  | ctrl | 2030 | 98 | RUF_0019 | tk_etd | PAR_0063
RUF | 83 Gasif. Fixed Bed, Producer | Gasifier, biomass, producer gas, small - medium scale | Energy/technical data | Biomass [% of input capacity] | pct.ofinputcapacity |  |  |  | ctrl | 2050 | 98 | RUF_0019 | tk_etd | PAR_0063
RUF | 83 Gasif. Fixed Bed, Producer | Gasifier, biomass, producer gas, small - medium scale | Energy/technical data | Construction time [years] | years |  |  | 1,2,8 | ctrl | 2015 | 1.5 | RUF_0019 | tk_etd | PAR_0079
RUF | 83 Gasif. Fixed Bed, Producer | Gasifier, biomass, producer gas, small - medium scale | Energy/technical data | Construction time [years] | years |  |  | 1,2,8 | ctrl | 2020 | 1.5 | RUF_0019 | tk_etd | PAR_0079
RUF | 83 Gasif. Fixed Bed, Producer | Gasifier, biomass, producer gas, small - medium scale | Energy/technical data | Construction time [years] | years |  |  | 1,2,8 | ctrl | 2030 | 1.5 | RUF_0019 | tk_etd | PAR_0079
RUF | 83 Gasif. Fixed Bed, Producer | Gasifier, biomass, producer gas, small - medium scale | Energy/technical data | Construction time [years] | years |  |  | 1,2,8 | ctrl | 2050 | 1.5 | RUF_0019 | tk_etd | PAR_0079
RUF | 83 Gasif. Fixed Bed, Producer | Gasifier, biomass, producer gas, small - medium scale | Energy/technical data | Electricity [% of input capacity] | pct.ofinputcapacity |  |  |  | ctrl | 2015 | 2 | RUF_0019 | tk_etd | PAR_0089
RUF | 83 Gasif. Fixed Bed, Producer | Gasifier, biomass, producer gas, small - medium scale | Energy/technical data | Electricity [% of input capacity] | pct.ofinputcapacity |  |  |  | ctrl | 2020 | 2 | RUF_0019 | tk_etd | PAR_0089
RUF | 83 Gasif. Fixed Bed, Producer | Gasifier, biomass, producer gas, small - medium scale | Energy/technical data | Electricity [% of input capacity] | pct.ofinputcapacity |  |  |  | ctrl | 2030 | 2 | RUF_0019 | tk_etd | PAR_0089
RUF | 83 Gasif. Fixed Bed, Producer | Gasifier, biomass, producer gas, small - medium scale | Energy/technical data | Electricity [% of input capacity] | pct.ofinputcapacity |  |  |  | ctrl | 2050 | 2 | RUF_0019 | tk_etd | PAR_0089
RUF | 83 Gasif. Fixed Bed, Producer | Gasifier, biomass, producer gas, small - medium scale | Energy/technical data | Heat Output [% of input] | pct.ofinput |  | B | 3,4,5,8,11 | ctrl | 2015 | 10 | RUF_0019 | tk_etd | PAR_0150
RUF | 83 Gasif. Fixed Bed, Producer | Gasifier, biomass, producer gas, small - medium scale | Energy/technical data | Heat Output [% of input] | pct.ofinput |  | B | 3,4,5,8,11 | ctrl | 2020 | 10 | RUF_0019 | tk_etd | PAR_0150
RUF | 83 Gasif. Fixed Bed, Producer | Gasifier, biomass, producer gas, small - medium scale | Energy/technical data | Heat Output [% of input] | pct.ofinput |  | B | 3,4,5,8,11 | ctrl | 2030 | 9 | RUF_0019 | tk_etd | PAR_0150
RUF | 83 Gasif. Fixed Bed, Producer | Gasifier, biomass, producer gas, small - medium scale | Energy/technical data | Heat Output [% of input] | pct.ofinput |  | B | 3,4,5,8,11 | ctrl | 2050 | 5 | RUF_0019 | tk_etd | PAR_0150
RUF | 83 Gasif. Fixed Bed, Producer | Gasifier, biomass, producer gas, small - medium scale | Energy/technical data | Planned outage [weeks per year] | weeks/year |  |  | 1,2,8 | ctrl | 2015 | 3 | RUF_0019 | tk_etd | PAR_0195
RUF | 83 Gasif. Fixed Bed, Producer | Gasifier, biomass, producer gas, small - medium scale | Energy/technical data | Planned outage [weeks per year] | weeks/year |  |  | 1,2,8 | ctrl | 2020 | 3 | RUF_0019 | tk_etd | PAR_0195
RUF | 83 Gasif. Fixed Bed, Producer | Gasifier, biomass, producer gas, small - medium scale | Energy/technical data | Planned outage [weeks per year] | weeks/year |  |  | 1,2,8 | ctrl | 2030 | 3 | RUF_0019 | tk_etd | PAR_0195
RUF | 83 Gasif. Fixed Bed, Producer | Gasifier, biomass, producer gas, small - medium scale | Energy/technical data | Planned outage [weeks per year] | weeks/year |  |  | 1,2,8 | ctrl | 2050 | 3 | RUF_0019 | tk_etd | PAR_0195
RUF | 83 Gasif. Fixed Bed, Producer | Gasifier, biomass, producer gas, small - medium scale | Energy/technical data | Producer gas Output [% of fuel input] | pct.offuelinput |  | C | 3,4,5,8,11 | Lower | 2020 | 60 | RUF_0019 | tk_etd | PAR_0198
RUF | 83 Gasif. Fixed Bed, Producer | Gasifier, biomass, producer gas, small - medium scale | Energy/technical data | Producer gas Output [% of fuel input] | pct.offuelinput |  | C | 3,4,5,8,11 | Lower | 2050 | 80 | RUF_0019 | tk_etd | PAR_0198
RUF | 83 Gasif. Fixed Bed, Producer | Gasifier, biomass, producer gas, small - medium scale | Energy/technical data | Producer gas Output [% of fuel input] | pct.offuelinput |  | C | 3,4,5,8,11 | Upper | 2020 | 80 | RUF_0019 | tk_etd | PAR_0198
RUF | 83 Gasif. Fixed Bed, Producer | Gasifier, biomass, producer gas, small - medium scale | Energy/technical data | Producer gas Output [% of fuel input] | pct.offuelinput |  | C | 3,4,5,8,11 | Upper | 2050 | 90 | RUF_0019 | tk_etd | PAR_0198
RUF | 83 Gasif. Fixed Bed, Producer | Gasifier, biomass, producer gas, small - medium scale | Energy/technical data | Producer gas Output [% of fuel input] | pct.offuelinput |  | C | 3,4,5,8,11 | ctrl | 2015 | 74 | RUF_0019 | tk_etd | PAR_0198
RUF | 83 Gasif. Fixed Bed, Producer | Gasifier, biomass, producer gas, small - medium scale | Energy/technical data | Producer gas Output [% of fuel input] | pct.offuelinput |  | C | 3,4,5,8,11 | ctrl | 2020 | 75 | RUF_0019 | tk_etd | PAR_0198
RUF | 83 Gasif. Fixed Bed, Producer | Gasifier, biomass, producer gas, small - medium scale | Energy/technical data | Producer gas Output [% of fuel input] | pct.offuelinput |  | C | 3,4,5,8,11 | ctrl | 2030 | 77 | RUF_0019 | tk_etd | PAR_0198
RUF | 83 Gasif. Fixed Bed, Producer | Gasifier, biomass, producer gas, small - medium scale | Energy/technical data | Producer gas Output [% of fuel input] | pct.offuelinput |  | C | 3,4,5,8,11 | ctrl | 2050 | 83 | RUF_0019 | tk_etd | PAR_0198
RUF | 83 Gasif. Fixed Bed, Producer | Gasifier, biomass, producer gas, small - medium scale | Energy/technical data | Technical lifetime [years] | years |  |  | 1,2,8 | ctrl | 2015 | 20 | RUF_0019 | tk_etd | PAR_0281
RUF | 83 Gasif. Fixed Bed, Producer | Gasifier, biomass, producer gas, small - medium scale | Energy/technical data | Technical lifetime [years] | years |  |  | 1,2,8 | ctrl | 2020 | 20 | RUF_0019 | tk_etd | PAR_0281
RUF | 83 Gasif. Fixed Bed, Producer | Gasifier, biomass, producer gas, small - medium scale | Energy/technical data | Technical lifetime [years] | years |  |  | 1,2,8 | ctrl | 2030 | 20 | RUF_0019 | tk_etd | PAR_0281
RUF | 83 Gasif. Fixed Bed, Producer | Gasifier, biomass, producer gas, small - medium scale | Energy/technical data | Technical lifetime [years] | years |  |  | 1,2,8 | ctrl | 2050 | 20 | RUF_0019 | tk_etd | PAR_0281
RUF | 83 Gasif. Fixed Bed, Producer | Gasifier, biomass, producer gas, small - medium scale | Energy/technical data | Typical fuel input capacity, one unit [MWth] | MWth |  | A | 1,2,8 | ctrl | 2015 | 20 | RUF_0019 | tk_etd | PAR_0288
RUF | 83 Gasif. Fixed Bed, Producer | Gasifier, biomass, producer gas, small - medium scale | Energy/technical data | Typical fuel input capacity, one unit [MWth] | MWth |  | A | 1,2,8 | ctrl | 2020 | 20 | RUF_0019 | tk_etd | PAR_0288
RUF | 83 Gasif. Fixed Bed, Producer | Gasifier, biomass, producer gas, small - medium scale | Energy/technical data | Typical fuel input capacity, one unit [MWth] | MWth |  | A | 1,2,8 | ctrl | 2030 | 20 | RUF_0019 | tk_etd | PAR_0288
RUF | 83 Gasif. Fixed Bed, Producer | Gasifier, biomass, producer gas, small - medium scale | Energy/technical data | Typical fuel input capacity, one unit [MWth] | MWth |  | A | 1,2,8 | ctrl | 2050 | 20 | RUF_0019 | tk_etd | PAR_0288
RUF | 83 Gasif. Fixed Bed, Producer | Gasifier, biomass, producer gas, small - medium scale | Energy/technical data | Unplanned outage [%] | pct. |  |  | 1,2,8 | ctrl | 2015 | 5 | RUF_0019 | tk_etd | PAR_0315
RUF | 83 Gasif. Fixed Bed, Producer | Gasifier, biomass, producer gas, small - medium scale | Energy/technical data | Unplanned outage [%] | pct. |  |  | 1,2,8 | ctrl | 2020 | 5 | RUF_0019 | tk_etd | PAR_0315
RUF | 83 Gasif. Fixed Bed, Producer | Gasifier, biomass, producer gas, small - medium scale | Energy/technical data | Unplanned outage [%] | pct. |  |  | 1,2,8 | ctrl | 2030 | 5 | RUF_0019 | tk_etd | PAR_0315
RUF | 83 Gasif. Fixed Bed, Producer | Gasifier, biomass, producer gas, small - medium scale | Energy/technical data | Unplanned outage [%] | pct. |  |  | 1,2,8 | ctrl | 2050 | 5 | RUF_0019 | tk_etd | PAR_0315
RUF | 83 Gasif. Fixed Bed, Producer | Gasifier, biomass, producer gas, small - medium scale | Financial data | - of which equipment |  |  |  |  | ctrl | 2015 | - | RUF_0019 | tk_fin | PAR_0023
RUF | 83 Gasif. Fixed Bed, Producer | Gasifier, biomass, producer gas, small - medium scale | Financial data | - of which installation |  |  |  |  | ctrl | 2015 | - | RUF_0019 | tk_fin | PAR_0029
RUF | 83 Gasif. Fixed Bed, Producer | Gasifier, biomass, producer gas, small - medium scale | Financial data | Fixed O&M [€/MWth/year] | €/MWth/year |  | D | 1,3,4,5 | Lower | 2020 | 15951 | RUF_0019 | tk_fin | PAR_0133
RUF | 83 Gasif. Fixed Bed, Producer | Gasifier, biomass, producer gas, small - medium scale | Financial data | Fixed O&M [€/MWth/year] | €/MWth/year |  | D | 1,3,4,5 | Lower | 2050 | 12867.14 | RUF_0019 | tk_fin | PAR_0133
RUF | 83 Gasif. Fixed Bed, Producer | Gasifier, biomass, producer gas, small - medium scale | Financial data | Fixed O&M [€/MWth/year] | €/MWth/year |  | D | 1,3,4,5 | Upper | 2020 | 26478.66 | RUF_0019 | tk_fin | PAR_0133
RUF | 83 Gasif. Fixed Bed, Producer | Gasifier, biomass, producer gas, small - medium scale | Financial data | Fixed O&M [€/MWth/year] | €/MWth/year |  | D | 1,3,4,5 | Upper | 2050 | 21480.68 | RUF_0019 | tk_fin | PAR_0133
RUF | 83 Gasif. Fixed Bed, Producer | Gasifier, biomass, producer gas, small - medium scale | Financial data | Fixed O&M [€/MWth/year] | €/MWth/year |  | D | 1,3,4,5 | ctrl | 2015 | 22331.4 | RUF_0019 | tk_fin | PAR_0133
RUF | 83 Gasif. Fixed Bed, Producer | Gasifier, biomass, producer gas, small - medium scale | Financial data | Fixed O&M [€/MWth/year] | €/MWth/year |  | D | 1,3,4,5 | ctrl | 2020 | 21268 | RUF_0019 | tk_fin | PAR_0133
RUF | 83 Gasif. Fixed Bed, Producer | Gasifier, biomass, producer gas, small - medium scale | Financial data | Fixed O&M [€/MWth/year] | €/MWth/year |  | D | 1,3,4,5 | ctrl | 2030 | 19141.2 | RUF_0019 | tk_fin | PAR_0133
RUF | 83 Gasif. Fixed Bed, Producer | Gasifier, biomass, producer gas, small - medium scale | Financial data | Fixed O&M [€/MWth/year] | €/MWth/year |  | D | 1,3,4,5 | ctrl | 2050 | 17227.08 | RUF_0019 | tk_fin | PAR_0133
RUF | 83 Gasif. Fixed Bed, Producer | Gasifier, biomass, producer gas, small - medium scale | Financial data | Specific investment [M€/MWth] | M€/MWth |  | D | 1,3,4,5 | Lower | 2020 | 0.95706 | RUF_0019 | tk_fin | PAR_0254
RUF | 83 Gasif. Fixed Bed, Producer | Gasifier, biomass, producer gas, small - medium scale | Financial data | Specific investment [M€/MWth] | M€/MWth |  | D | 1,3,4,5 | Lower | 2050 | 0.74438 | RUF_0019 | tk_fin | PAR_0254
RUF | 83 Gasif. Fixed Bed, Producer | Gasifier, biomass, producer gas, small - medium scale | Financial data | Specific investment [M€/MWth] | M€/MWth |  | D | 1,3,4,5 | Upper | 2020 | 1.9141 | RUF_0019 | tk_fin | PAR_0254
RUF | 83 Gasif. Fixed Bed, Producer | Gasifier, biomass, producer gas, small - medium scale | Financial data | Specific investment [M€/MWth] | M€/MWth |  | D | 1,3,4,5 | Upper | 2050 | 1.4888 | RUF_0019 | tk_fin | PAR_0254
RUF | 83 Gasif. Fixed Bed, Producer | Gasifier, biomass, producer gas, small - medium scale | Financial data | Specific investment [M€/MWth] | M€/MWth |  | D | 1,3,4,5 | ctrl | 2015 | 1.4888 | RUF_0019 | tk_fin | PAR_0254
RUF | 83 Gasif. Fixed Bed, Producer | Gasifier, biomass, producer gas, small - medium scale | Financial data | Specific investment [M€/MWth] | M€/MWth |  | D | 1,3,4,5 | ctrl | 2020 | 1.3824 | RUF_0019 | tk_fin | PAR_0254
RUF | 83 Gasif. Fixed Bed, Producer | Gasifier, biomass, producer gas, small - medium scale | Financial data | Specific investment [M€/MWth] | M€/MWth |  | D | 1,3,4,5 | ctrl | 2030 | 1.2761 | RUF_0019 | tk_fin | PAR_0254
RUF | 83 Gasif. Fixed Bed, Producer | Gasifier, biomass, producer gas, small - medium scale | Financial data | Specific investment [M€/MWth] | M€/MWth |  | D | 1,3,4,5 | ctrl | 2050 | 1.1697 | RUF_0019 | tk_fin | PAR_0254
RUF | 83 Gasif. Fixed Bed, Producer | Gasifier, biomass, producer gas, small - medium scale | Financial data | Variable O&M [€/MWhth] | €/MWhth |  | D | 1,3,4,5 | Lower | 2020 | 1.8078 | RUF_0019 | tk_fin | PAR_0336
RUF | 83 Gasif. Fixed Bed, Producer | Gasifier, biomass, producer gas, small - medium scale | Financial data | Variable O&M [€/MWhth] | €/MWhth |  | D | 1,3,4,5 | Lower | 2050 | 1.4888 | RUF_0019 | tk_fin | PAR_0336
RUF | 83 Gasif. Fixed Bed, Producer | Gasifier, biomass, producer gas, small - medium scale | Financial data | Variable O&M [€/MWhth] | €/MWhth |  | D | 1,3,4,5 | Upper | 2020 | 3.5092 | RUF_0019 | tk_fin | PAR_0336
RUF | 83 Gasif. Fixed Bed, Producer | Gasifier, biomass, producer gas, small - medium scale | Financial data | Variable O&M [€/MWhth] | €/MWhth |  | D | 1,3,4,5 | Upper | 2050 | 2.8712 | RUF_0019 | tk_fin | PAR_0336
RUF | 83 Gasif. Fixed Bed, Producer | Gasifier, biomass, producer gas, small - medium scale | Financial data | Variable O&M [€/MWhth] | €/MWhth |  | D | 1,3,4,5 | ctrl | 2015 | 2.7648 | RUF_0019 | tk_fin | PAR_0336
RUF | 83 Gasif. Fixed Bed, Producer | Gasifier, biomass, producer gas, small - medium scale | Financial data | Variable O&M [€/MWhth] | €/MWhth |  | D | 1,3,4,5 | ctrl | 2020 | 2.6585 | RUF_0019 | tk_fin | PAR_0336
RUF | 83 Gasif. Fixed Bed, Producer | Gasifier, biomass, producer gas, small - medium scale | Financial data | Variable O&M [€/MWhth] | €/MWhth |  | D | 1,3,4,5 | ctrl | 2030 | 2.3395 | RUF_0019 | tk_fin | PAR_0336
RUF | 83 Gasif. Fixed Bed, Producer | Gasifier, biomass, producer gas, small - medium scale | Financial data | Variable O&M [€/MWhth] | €/MWhth |  | D | 1,3,4,5 | ctrl | 2050 | 2.1268 | RUF_0019 | tk_fin | PAR_0336
RUF | 83 Gasif. Fixed Bed, Producer | Gasifier, biomass, producer gas, small - medium scale | Technology-specific data | Minimum load [% of full load] | pct.offullload |  |  | 8 | ctrl | 2015 | 20 | RUF_0019 | tk_tsd | PAR_0180
RUF | 83 Gasif. Fixed Bed, Producer | Gasifier, biomass, producer gas, small - medium scale | Technology-specific data | Minimum load [% of full load] | pct.offullload |  |  | 8 | ctrl | 2020 | 20 | RUF_0019 | tk_tsd | PAR_0180
RUF | 83 Gasif. Fixed Bed, Producer | Gasifier, biomass, producer gas, small - medium scale | Technology-specific data | Minimum load [% of full load] | pct.offullload |  |  | 8 | ctrl | 2030 | 20 | RUF_0019 | tk_tsd | PAR_0180
RUF | 83 Gasif. Fixed Bed, Producer | Gasifier, biomass, producer gas, small - medium scale | Technology-specific data | Minimum load [% of full load] | pct.offullload |  |  | 8 | ctrl | 2050 | 20 | RUF_0019 | tk_tsd | PAR_0180
RUF | 86 Fast Pyrolysis Wood | Fast pyrolysis (25 MW) - Wood feedstock | Energy/technical data | Construction time [years] | years |  |  |  | Lower | 2025 | 1 | RUF_0016 | tk_etd | PAR_0079
RUF | 86 Fast Pyrolysis Wood | Fast pyrolysis (25 MW) - Wood feedstock | Energy/technical data | Construction time [years] | years |  |  |  | Lower | 2050 | 1 | RUF_0016 | tk_etd | PAR_0079
RUF | 86 Fast Pyrolysis Wood | Fast pyrolysis (25 MW) - Wood feedstock | Energy/technical data | Construction time [years] | years |  |  |  | Upper | 2025 | 2 | RUF_0016 | tk_etd | PAR_0079
RUF | 86 Fast Pyrolysis Wood | Fast pyrolysis (25 MW) - Wood feedstock | Energy/technical data | Construction time [years] | years |  |  |  | Upper | 2050 | 2 | RUF_0016 | tk_etd | PAR_0079
RUF | 86 Fast Pyrolysis Wood | Fast pyrolysis (25 MW) - Wood feedstock | Energy/technical data | Construction time [years] | years |  |  |  | ctrl | 2025 | 2 | RUF_0016 | tk_etd | PAR_0079
RUF | 86 Fast Pyrolysis Wood | Fast pyrolysis (25 MW) - Wood feedstock | Energy/technical data | Construction time [years] | years |  |  |  | ctrl | 2030 | 2 | RUF_0016 | tk_etd | PAR_0079
RUF | 86 Fast Pyrolysis Wood | Fast pyrolysis (25 MW) - Wood feedstock | Energy/technical data | Construction time [years] | years |  |  |  | ctrl | 2035 | 2 | RUF_0016 | tk_etd | PAR_0079
RUF | 86 Fast Pyrolysis Wood | Fast pyrolysis (25 MW) - Wood feedstock | Energy/technical data | Construction time [years] | years |  |  |  | ctrl | 2040 | 2 | RUF_0016 | tk_etd | PAR_0079
RUF | 86 Fast Pyrolysis Wood | Fast pyrolysis (25 MW) - Wood feedstock | Energy/technical data | Construction time [years] | years |  |  |  | ctrl | 2050 | 2 | RUF_0016 | tk_etd | PAR_0079
RUF | 86 Fast Pyrolysis Wood | Fast pyrolysis (25 MW) - Wood feedstock | Energy/technical data | Electricity Consumption [MWh/MWh Total Input] | MWh/MWhTotalInput |  | L |  | Lower | 2025 | 0.01 | RUF_0016 | tk_etd | PAR_0091
RUF | 86 Fast Pyrolysis Wood | Fast pyrolysis (25 MW) - Wood feedstock | Energy/technical data | Electricity Consumption [MWh/MWh Total Input] | MWh/MWhTotalInput |  | L |  | Lower | 2050 | 0.01 | RUF_0016 | tk_etd | PAR_0091
RUF | 86 Fast Pyrolysis Wood | Fast pyrolysis (25 MW) - Wood feedstock | Energy/technical data | Electricity Consumption [MWh/MWh Total Input] | MWh/MWhTotalInput |  | L |  | Upper | 2025 | 0.01 | RUF_0016 | tk_etd | PAR_0091
RUF | 86 Fast Pyrolysis Wood | Fast pyrolysis (25 MW) - Wood feedstock | Energy/technical data | Electricity Consumption [MWh/MWh Total Input] | MWh/MWhTotalInput |  | L |  | Upper | 2050 | 0.01 | RUF_0016 | tk_etd | PAR_0091
RUF | 86 Fast Pyrolysis Wood | Fast pyrolysis (25 MW) - Wood feedstock | Energy/technical data | Electricity Consumption [MWh/MWh Total Input] | MWh/MWhTotalInput |  | L |  | ctrl | 2025 | 0.01 | RUF_0016 | tk_etd | PAR_0091
RUF | 86 Fast Pyrolysis Wood | Fast pyrolysis (25 MW) - Wood feedstock | Energy/technical data | Electricity Consumption [MWh/MWh Total Input] | MWh/MWhTotalInput |  | L |  | ctrl | 2030 | 0.01 | RUF_0016 | tk_etd | PAR_0091
RUF | 86 Fast Pyrolysis Wood | Fast pyrolysis (25 MW) - Wood feedstock | Energy/technical data | Electricity Consumption [MWh/MWh Total Input] | MWh/MWhTotalInput |  | L |  | ctrl | 2035 | 0.01 | RUF_0016 | tk_etd | PAR_0091
RUF | 86 Fast Pyrolysis Wood | Fast pyrolysis (25 MW) - Wood feedstock | Energy/technical data | Electricity Consumption [MWh/MWh Total Input] | MWh/MWhTotalInput |  | L |  | ctrl | 2040 | 0.01 | RUF_0016 | tk_etd | PAR_0091
RUF | 86 Fast Pyrolysis Wood | Fast pyrolysis (25 MW) - Wood feedstock | Energy/technical data | Electricity Consumption [MWh/MWh Total Input] | MWh/MWhTotalInput |  | L |  | ctrl | 2050 | 0.01 | RUF_0016 | tk_etd | PAR_0091
RUF | 86 Fast Pyrolysis Wood | Fast pyrolysis (25 MW) - Wood feedstock | Energy/technical data | Feedstock Consumption [MWh/MWh Total Input] | MWh/MWhTotalInput |  | L |  | Lower | 2025 | 0.93 | RUF_0016 | tk_etd | PAR_0104
RUF | 86 Fast Pyrolysis Wood | Fast pyrolysis (25 MW) - Wood feedstock | Energy/technical data | Feedstock Consumption [MWh/MWh Total Input] | MWh/MWhTotalInput |  | L |  | Lower | 2050 | 0.93 | RUF_0016 | tk_etd | PAR_0104
RUF | 86 Fast Pyrolysis Wood | Fast pyrolysis (25 MW) - Wood feedstock | Energy/technical data | Feedstock Consumption [MWh/MWh Total Input] | MWh/MWhTotalInput |  | L |  | Upper | 2025 | 0.93 | RUF_0016 | tk_etd | PAR_0104
RUF | 86 Fast Pyrolysis Wood | Fast pyrolysis (25 MW) - Wood feedstock | Energy/technical data | Feedstock Consumption [MWh/MWh Total Input] | MWh/MWhTotalInput |  | L |  | Upper | 2050 | 0.93 | RUF_0016 | tk_etd | PAR_0104
RUF | 86 Fast Pyrolysis Wood | Fast pyrolysis (25 MW) - Wood feedstock | Energy/technical data | Feedstock Consumption [MWh/MWh Total Input] | MWh/MWhTotalInput |  | L |  | ctrl | 2025 | 0.93 | RUF_0016 | tk_etd | PAR_0104
RUF | 86 Fast Pyrolysis Wood | Fast pyrolysis (25 MW) - Wood feedstock | Energy/technical data | Feedstock Consumption [MWh/MWh Total Input] | MWh/MWhTotalInput |  | L |  | ctrl | 2030 | 0.93 | RUF_0016 | tk_etd | PAR_0104
RUF | 86 Fast Pyrolysis Wood | Fast pyrolysis (25 MW) - Wood feedstock | Energy/technical data | Feedstock Consumption [MWh/MWh Total Input] | MWh/MWhTotalInput |  | L |  | ctrl | 2035 | 0.93 | RUF_0016 | tk_etd | PAR_0104
RUF | 86 Fast Pyrolysis Wood | Fast pyrolysis (25 MW) - Wood feedstock | Energy/technical data | Feedstock Consumption [MWh/MWh Total Input] | MWh/MWhTotalInput |  | L |  | ctrl | 2040 | 0.93 | RUF_0016 | tk_etd | PAR_0104
RUF | 86 Fast Pyrolysis Wood | Fast pyrolysis (25 MW) - Wood feedstock | Energy/technical data | Feedstock Consumption [MWh/MWh Total Input] | MWh/MWhTotalInput |  | L |  | ctrl | 2050 | 0.93 | RUF_0016 | tk_etd | PAR_0104
RUF | 86 Fast Pyrolysis Wood | Fast pyrolysis (25 MW) - Wood feedstock | Energy/technical data | Feedstock Consumption [ton/hr] | ton/hr |  | G |  | Lower | 2025 | 5 | RUF_0016 | tk_etd | PAR_0106
RUF | 86 Fast Pyrolysis Wood | Fast pyrolysis (25 MW) - Wood feedstock | Energy/technical data | Feedstock Consumption [ton/hr] | ton/hr |  | G |  | Lower | 2050 | 5 | RUF_0016 | tk_etd | PAR_0106
RUF | 86 Fast Pyrolysis Wood | Fast pyrolysis (25 MW) - Wood feedstock | Energy/technical data | Feedstock Consumption [ton/hr] | ton/hr |  | G |  | Upper | 2025 | 5 | RUF_0016 | tk_etd | PAR_0106
RUF | 86 Fast Pyrolysis Wood | Fast pyrolysis (25 MW) - Wood feedstock | Energy/technical data | Feedstock Consumption [ton/hr] | ton/hr |  | G |  | Upper | 2050 | 5 | RUF_0016 | tk_etd | PAR_0106
RUF | 86 Fast Pyrolysis Wood | Fast pyrolysis (25 MW) - Wood feedstock | Energy/technical data | Feedstock Consumption [ton/hr] | ton/hr |  | G |  | ctrl | 2025 | 5 | RUF_0016 | tk_etd | PAR_0106
RUF | 86 Fast Pyrolysis Wood | Fast pyrolysis (25 MW) - Wood feedstock | Energy/technical data | Feedstock Consumption [ton/hr] | ton/hr |  | G |  | ctrl | 2030 | 5 | RUF_0016 | tk_etd | PAR_0106
RUF | 86 Fast Pyrolysis Wood | Fast pyrolysis (25 MW) - Wood feedstock | Energy/technical data | Feedstock Consumption [ton/hr] | ton/hr |  | G |  | ctrl | 2035 | 5 | RUF_0016 | tk_etd | PAR_0106
RUF | 86 Fast Pyrolysis Wood | Fast pyrolysis (25 MW) - Wood feedstock | Energy/technical data | Feedstock Consumption [ton/hr] | ton/hr |  | G |  | ctrl | 2040 | 5 | RUF_0016 | tk_etd | PAR_0106
RUF | 86 Fast Pyrolysis Wood | Fast pyrolysis (25 MW) - Wood feedstock | Energy/technical data | Feedstock Consumption [ton/hr] | ton/hr |  | G |  | ctrl | 2050 | 5 | RUF_0016 | tk_etd | PAR_0106
RUF | 86 Fast Pyrolysis Wood | Fast pyrolysis (25 MW) - Wood feedstock | Energy/technical data | Forced outage [%] | pct. |  |  | [2] | Lower | 2025 | 0.03 | RUF_0016 | tk_etd | PAR_0135
RUF | 86 Fast Pyrolysis Wood | Fast pyrolysis (25 MW) - Wood feedstock | Energy/technical data | Forced outage [%] | pct. |  |  | [2] | Lower | 2050 | 0.03 | RUF_0016 | tk_etd | PAR_0135
RUF | 86 Fast Pyrolysis Wood | Fast pyrolysis (25 MW) - Wood feedstock | Energy/technical data | Forced outage [%] | pct. |  |  | [2] | Upper | 2025 | 0.06 | RUF_0016 | tk_etd | PAR_0135
RUF | 86 Fast Pyrolysis Wood | Fast pyrolysis (25 MW) - Wood feedstock | Energy/technical data | Forced outage [%] | pct. |  |  | [2] | Upper | 2050 | 0.06 | RUF_0016 | tk_etd | PAR_0135
RUF | 86 Fast Pyrolysis Wood | Fast pyrolysis (25 MW) - Wood feedstock | Energy/technical data | Forced outage [%] | pct. |  |  | [2] | ctrl | 2025 | 0.04 | RUF_0016 | tk_etd | PAR_0135
RUF | 86 Fast Pyrolysis Wood | Fast pyrolysis (25 MW) - Wood feedstock | Energy/technical data | Forced outage [%] | pct. |  |  | [2] | ctrl | 2030 | 0.04 | RUF_0016 | tk_etd | PAR_0135
RUF | 86 Fast Pyrolysis Wood | Fast pyrolysis (25 MW) - Wood feedstock | Energy/technical data | Forced outage [%] | pct. |  |  | [2] | ctrl | 2035 | 0.04 | RUF_0016 | tk_etd | PAR_0135
RUF | 86 Fast Pyrolysis Wood | Fast pyrolysis (25 MW) - Wood feedstock | Energy/technical data | Forced outage [%] | pct. |  |  | [2] | ctrl | 2040 | 0.04 | RUF_0016 | tk_etd | PAR_0135
RUF | 86 Fast Pyrolysis Wood | Fast pyrolysis (25 MW) - Wood feedstock | Energy/technical data | Forced outage [%] | pct. |  |  | [2] | ctrl | 2050 | 0.04 | RUF_0016 | tk_etd | PAR_0135
RUF | 86 Fast Pyrolysis Wood | Fast pyrolysis (25 MW) - Wood feedstock | Energy/technical data | Heat Consuption [MWh/MWh Total Input] | MWh/MWhTotalInput |  | K, L |  | Lower | 2025 | 0.06 | RUF_0016 | tk_etd | PAR_0146
RUF | 86 Fast Pyrolysis Wood | Fast pyrolysis (25 MW) - Wood feedstock | Energy/technical data | Heat Consuption [MWh/MWh Total Input] | MWh/MWhTotalInput |  | K, L |  | Lower | 2050 | 0.06 | RUF_0016 | tk_etd | PAR_0146
RUF | 86 Fast Pyrolysis Wood | Fast pyrolysis (25 MW) - Wood feedstock | Energy/technical data | Heat Consuption [MWh/MWh Total Input] | MWh/MWhTotalInput |  | K, L |  | Upper | 2025 | 0.06 | RUF_0016 | tk_etd | PAR_0146
RUF | 86 Fast Pyrolysis Wood | Fast pyrolysis (25 MW) - Wood feedstock | Energy/technical data | Heat Consuption [MWh/MWh Total Input] | MWh/MWhTotalInput |  | K, L |  | Upper | 2050 | 0.06 | RUF_0016 | tk_etd | PAR_0146
RUF | 86 Fast Pyrolysis Wood | Fast pyrolysis (25 MW) - Wood feedstock | Energy/technical data | Heat Consuption [MWh/MWh Total Input] | MWh/MWhTotalInput |  | K, L |  | ctrl | 2025 | 0.06 | RUF_0016 | tk_etd | PAR_0146
RUF | 86 Fast Pyrolysis Wood | Fast pyrolysis (25 MW) - Wood feedstock | Energy/technical data | Heat Consuption [MWh/MWh Total Input] | MWh/MWhTotalInput |  | K, L |  | ctrl | 2030 | 0.06 | RUF_0016 | tk_etd | PAR_0146
RUF | 86 Fast Pyrolysis Wood | Fast pyrolysis (25 MW) - Wood feedstock | Energy/technical data | Heat Consuption [MWh/MWh Total Input] | MWh/MWhTotalInput |  | K, L |  | ctrl | 2035 | 0.06 | RUF_0016 | tk_etd | PAR_0146
RUF | 86 Fast Pyrolysis Wood | Fast pyrolysis (25 MW) - Wood feedstock | Energy/technical data | Heat Consuption [MWh/MWh Total Input] | MWh/MWhTotalInput |  | K, L |  | ctrl | 2040 | 0.06 | RUF_0016 | tk_etd | PAR_0146
RUF | 86 Fast Pyrolysis Wood | Fast pyrolysis (25 MW) - Wood feedstock | Energy/technical data | Heat Consuption [MWh/MWh Total Input] | MWh/MWhTotalInput |  | K, L |  | ctrl | 2050 | 0.06 | RUF_0016 | tk_etd | PAR_0146
RUF | 86 Fast Pyrolysis Wood | Fast pyrolysis (25 MW) - Wood feedstock | Energy/technical data | Planned outage [weeks per year] | weeks/year |  |  | [2,9] | Lower | 2025 | 2 | RUF_0016 | tk_etd | PAR_0195
RUF | 86 Fast Pyrolysis Wood | Fast pyrolysis (25 MW) - Wood feedstock | Energy/technical data | Planned outage [weeks per year] | weeks/year |  |  | [2,9] | Lower | 2050 | 2 | RUF_0016 | tk_etd | PAR_0195
RUF | 86 Fast Pyrolysis Wood | Fast pyrolysis (25 MW) - Wood feedstock | Energy/technical data | Planned outage [weeks per year] | weeks/year |  |  | [2,9] | Upper | 2025 | 2 | RUF_0016 | tk_etd | PAR_0195
RUF | 86 Fast Pyrolysis Wood | Fast pyrolysis (25 MW) - Wood feedstock | Energy/technical data | Planned outage [weeks per year] | weeks/year |  |  | [2,9] | Upper | 2050 | 2 | RUF_0016 | tk_etd | PAR_0195
RUF | 86 Fast Pyrolysis Wood | Fast pyrolysis (25 MW) - Wood feedstock | Energy/technical data | Planned outage [weeks per year] | weeks/year |  |  | [2,9] | ctrl | 2025 | 2 | RUF_0016 | tk_etd | PAR_0195
RUF | 86 Fast Pyrolysis Wood | Fast pyrolysis (25 MW) - Wood feedstock | Energy/technical data | Planned outage [weeks per year] | weeks/year |  |  | [2,9] | ctrl | 2030 | 2 | RUF_0016 | tk_etd | PAR_0195
RUF | 86 Fast Pyrolysis Wood | Fast pyrolysis (25 MW) - Wood feedstock | Energy/technical data | Planned outage [weeks per year] | weeks/year |  |  | [2,9] | ctrl | 2035 | 2 | RUF_0016 | tk_etd | PAR_0195
RUF | 86 Fast Pyrolysis Wood | Fast pyrolysis (25 MW) - Wood feedstock | Energy/technical data | Planned outage [weeks per year] | weeks/year |  |  | [2,9] | ctrl | 2040 | 2 | RUF_0016 | tk_etd | PAR_0195
RUF | 86 Fast Pyrolysis Wood | Fast pyrolysis (25 MW) - Wood feedstock | Energy/technical data | Planned outage [weeks per year] | weeks/year |  |  | [2,9] | ctrl | 2050 | 2 | RUF_0016 | tk_etd | PAR_0195
RUF | 86 Fast Pyrolysis Wood | Fast pyrolysis (25 MW) - Wood feedstock | Energy/technical data | Pyrolysis Oil Output [MWh/MWh Total Input] | MWh/MWhTotalInput |  | A, E, J | [3] | Lower | 2025 | 0.7 | RUF_0016 | tk_etd | PAR_0203
RUF | 86 Fast Pyrolysis Wood | Fast pyrolysis (25 MW) - Wood feedstock | Energy/technical data | Pyrolysis Oil Output [MWh/MWh Total Input] | MWh/MWhTotalInput |  | A, E, J | [3] | Lower | 2050 | 0.7 | RUF_0016 | tk_etd | PAR_0203
RUF | 86 Fast Pyrolysis Wood | Fast pyrolysis (25 MW) - Wood feedstock | Energy/technical data | Pyrolysis Oil Output [MWh/MWh Total Input] | MWh/MWhTotalInput |  | A, E, J | [3] | Upper | 2025 | 0.7 | RUF_0016 | tk_etd | PAR_0203
RUF | 86 Fast Pyrolysis Wood | Fast pyrolysis (25 MW) - Wood feedstock | Energy/technical data | Pyrolysis Oil Output [MWh/MWh Total Input] | MWh/MWhTotalInput |  | A, E, J | [3] | Upper | 2050 | 0.7 | RUF_0016 | tk_etd | PAR_0203
RUF | 86 Fast Pyrolysis Wood | Fast pyrolysis (25 MW) - Wood feedstock | Energy/technical data | Pyrolysis Oil Output [MWh/MWh Total Input] | MWh/MWhTotalInput |  | A, E, J | [3] | ctrl | 2025 | 0.7 | RUF_0016 | tk_etd | PAR_0203
RUF | 86 Fast Pyrolysis Wood | Fast pyrolysis (25 MW) - Wood feedstock | Energy/technical data | Pyrolysis Oil Output [MWh/MWh Total Input] | MWh/MWhTotalInput |  | A, E, J | [3] | ctrl | 2030 | 0.7 | RUF_0016 | tk_etd | PAR_0203
RUF | 86 Fast Pyrolysis Wood | Fast pyrolysis (25 MW) - Wood feedstock | Energy/technical data | Pyrolysis Oil Output [MWh/MWh Total Input] | MWh/MWhTotalInput |  | A, E, J | [3] | ctrl | 2035 | 0.7 | RUF_0016 | tk_etd | PAR_0203
RUF | 86 Fast Pyrolysis Wood | Fast pyrolysis (25 MW) - Wood feedstock | Energy/technical data | Pyrolysis Oil Output [MWh/MWh Total Input] | MWh/MWhTotalInput |  | A, E, J | [3] | ctrl | 2040 | 0.7 | RUF_0016 | tk_etd | PAR_0203
RUF | 86 Fast Pyrolysis Wood | Fast pyrolysis (25 MW) - Wood feedstock | Energy/technical data | Pyrolysis Oil Output [MWh/MWh Total Input] | MWh/MWhTotalInput |  | A, E, J | [3] | ctrl | 2050 | 0.7 | RUF_0016 | tk_etd | PAR_0203
RUF | 86 Fast Pyrolysis Wood | Fast pyrolysis (25 MW) - Wood feedstock | Energy/technical data | Pyrolysis gas Output [MWh/MWh Total Input] | MWh/MWhTotalInput |  | A | [3] | Lower | 2025 | 0.15 | RUF_0016 | tk_etd | PAR_0199
RUF | 86 Fast Pyrolysis Wood | Fast pyrolysis (25 MW) - Wood feedstock | Energy/technical data | Pyrolysis gas Output [MWh/MWh Total Input] | MWh/MWhTotalInput |  | A | [3] | Lower | 2050 | 0.15 | RUF_0016 | tk_etd | PAR_0199
RUF | 86 Fast Pyrolysis Wood | Fast pyrolysis (25 MW) - Wood feedstock | Energy/technical data | Pyrolysis gas Output [MWh/MWh Total Input] | MWh/MWhTotalInput |  | A | [3] | Upper | 2025 | 0.15 | RUF_0016 | tk_etd | PAR_0199
RUF | 86 Fast Pyrolysis Wood | Fast pyrolysis (25 MW) - Wood feedstock | Energy/technical data | Pyrolysis gas Output [MWh/MWh Total Input] | MWh/MWhTotalInput |  | A | [3] | Upper | 2050 | 0.15 | RUF_0016 | tk_etd | PAR_0199
RUF | 86 Fast Pyrolysis Wood | Fast pyrolysis (25 MW) - Wood feedstock | Energy/technical data | Pyrolysis gas Output [MWh/MWh Total Input] | MWh/MWhTotalInput |  | A | [3] | ctrl | 2025 | 0.15 | RUF_0016 | tk_etd | PAR_0199
RUF | 86 Fast Pyrolysis Wood | Fast pyrolysis (25 MW) - Wood feedstock | Energy/technical data | Pyrolysis gas Output [MWh/MWh Total Input] | MWh/MWhTotalInput |  | A | [3] | ctrl | 2030 | 0.15 | RUF_0016 | tk_etd | PAR_0199
RUF | 86 Fast Pyrolysis Wood | Fast pyrolysis (25 MW) - Wood feedstock | Energy/technical data | Pyrolysis gas Output [MWh/MWh Total Input] | MWh/MWhTotalInput |  | A | [3] | ctrl | 2035 | 0.15 | RUF_0016 | tk_etd | PAR_0199
RUF | 86 Fast Pyrolysis Wood | Fast pyrolysis (25 MW) - Wood feedstock | Energy/technical data | Pyrolysis gas Output [MWh/MWh Total Input] | MWh/MWhTotalInput |  | A | [3] | ctrl | 2040 | 0.15 | RUF_0016 | tk_etd | PAR_0199
RUF | 86 Fast Pyrolysis Wood | Fast pyrolysis (25 MW) - Wood feedstock | Energy/technical data | Pyrolysis gas Output [MWh/MWh Total Input] | MWh/MWhTotalInput |  | A | [3] | ctrl | 2050 | 0.15 | RUF_0016 | tk_etd | PAR_0199
RUF | 86 Fast Pyrolysis Wood | Fast pyrolysis (25 MW) - Wood feedstock | Energy/technical data | Technical lifetime [years] | years |  |  |  | Lower | 2025 | 25 | RUF_0016 | tk_etd | PAR_0281
RUF | 86 Fast Pyrolysis Wood | Fast pyrolysis (25 MW) - Wood feedstock | Energy/technical data | Technical lifetime [years] | years |  |  |  | Lower | 2050 | 25 | RUF_0016 | tk_etd | PAR_0281
RUF | 86 Fast Pyrolysis Wood | Fast pyrolysis (25 MW) - Wood feedstock | Energy/technical data | Technical lifetime [years] | years |  |  |  | Upper | 2025 | 25 | RUF_0016 | tk_etd | PAR_0281
RUF | 86 Fast Pyrolysis Wood | Fast pyrolysis (25 MW) - Wood feedstock | Energy/technical data | Technical lifetime [years] | years |  |  |  | Upper | 2050 | 25 | RUF_0016 | tk_etd | PAR_0281
RUF | 86 Fast Pyrolysis Wood | Fast pyrolysis (25 MW) - Wood feedstock | Energy/technical data | Technical lifetime [years] | years |  |  |  | ctrl | 2025 | 25 | RUF_0016 | tk_etd | PAR_0281
RUF | 86 Fast Pyrolysis Wood | Fast pyrolysis (25 MW) - Wood feedstock | Energy/technical data | Technical lifetime [years] | years |  |  |  | ctrl | 2030 | 25 | RUF_0016 | tk_etd | PAR_0281
RUF | 86 Fast Pyrolysis Wood | Fast pyrolysis (25 MW) - Wood feedstock | Energy/technical data | Technical lifetime [years] | years |  |  |  | ctrl | 2035 | 25 | RUF_0016 | tk_etd | PAR_0281
RUF | 86 Fast Pyrolysis Wood | Fast pyrolysis (25 MW) - Wood feedstock | Energy/technical data | Technical lifetime [years] | years |  |  |  | ctrl | 2040 | 25 | RUF_0016 | tk_etd | PAR_0281
RUF | 86 Fast Pyrolysis Wood | Fast pyrolysis (25 MW) - Wood feedstock | Energy/technical data | Technical lifetime [years] | years |  |  |  | ctrl | 2050 | 25 | RUF_0016 | tk_etd | PAR_0281
RUF | 86 Fast Pyrolysis Wood | Fast pyrolysis (25 MW) - Wood feedstock | Energy/technical data | Total efficiency |  |  | I, D |  | Lower | 2025 | 0.85 | RUF_0016 | tk_etd | PAR_0283
RUF | 86 Fast Pyrolysis Wood | Fast pyrolysis (25 MW) - Wood feedstock | Energy/technical data | Total efficiency |  |  | I, D |  | Lower | 2050 | 0.85 | RUF_0016 | tk_etd | PAR_0283
RUF | 86 Fast Pyrolysis Wood | Fast pyrolysis (25 MW) - Wood feedstock | Energy/technical data | Total efficiency |  |  | I, D |  | Upper | 2025 | 0.85 | RUF_0016 | tk_etd | PAR_0283
RUF | 86 Fast Pyrolysis Wood | Fast pyrolysis (25 MW) - Wood feedstock | Energy/technical data | Total efficiency |  |  | I, D |  | Upper | 2050 | 0.85 | RUF_0016 | tk_etd | PAR_0283
RUF | 86 Fast Pyrolysis Wood | Fast pyrolysis (25 MW) - Wood feedstock | Energy/technical data | Total efficiency |  |  | I, D |  | ctrl | 2025 | 0.85 | RUF_0016 | tk_etd | PAR_0283
RUF | 86 Fast Pyrolysis Wood | Fast pyrolysis (25 MW) - Wood feedstock | Energy/technical data | Total efficiency |  |  | I, D |  | ctrl | 2030 | 0.85 | RUF_0016 | tk_etd | PAR_0283
RUF | 86 Fast Pyrolysis Wood | Fast pyrolysis (25 MW) - Wood feedstock | Energy/technical data | Total efficiency |  |  | I, D |  | ctrl | 2035 | 0.85 | RUF_0016 | tk_etd | PAR_0283
RUF | 86 Fast Pyrolysis Wood | Fast pyrolysis (25 MW) - Wood feedstock | Energy/technical data | Total efficiency |  |  | I, D |  | ctrl | 2040 | 0.85 | RUF_0016 | tk_etd | PAR_0283
RUF | 86 Fast Pyrolysis Wood | Fast pyrolysis (25 MW) - Wood feedstock | Energy/technical data | Total efficiency |  |  | I, D |  | ctrl | 2050 | 0.85 | RUF_0016 | tk_etd | PAR_0283
RUF | 86 Fast Pyrolysis Wood | Fast pyrolysis (25 MW) - Wood feedstock | Energy/technical data | Typical total plant size [MW Input biomass] | MWInputbiomass |  | A, C | [4,8] | Lower | 2025 | 25 | RUF_0016 | tk_etd | PAR_0301
RUF | 86 Fast Pyrolysis Wood | Fast pyrolysis (25 MW) - Wood feedstock | Energy/technical data | Typical total plant size [MW Input biomass] | MWInputbiomass |  | A, C | [4,8] | Lower | 2050 | 25 | RUF_0016 | tk_etd | PAR_0301
RUF | 86 Fast Pyrolysis Wood | Fast pyrolysis (25 MW) - Wood feedstock | Energy/technical data | Typical total plant size [MW Input biomass] | MWInputbiomass |  | A, C | [4,8] | Upper | 2025 | 25 | RUF_0016 | tk_etd | PAR_0301
RUF | 86 Fast Pyrolysis Wood | Fast pyrolysis (25 MW) - Wood feedstock | Energy/technical data | Typical total plant size [MW Input biomass] | MWInputbiomass |  | A, C | [4,8] | Upper | 2050 | 25 | RUF_0016 | tk_etd | PAR_0301
RUF | 86 Fast Pyrolysis Wood | Fast pyrolysis (25 MW) - Wood feedstock | Energy/technical data | Typical total plant size [MW Input biomass] | MWInputbiomass |  | A, C | [4,8] | ctrl | 2025 | 25 | RUF_0016 | tk_etd | PAR_0301
RUF | 86 Fast Pyrolysis Wood | Fast pyrolysis (25 MW) - Wood feedstock | Energy/technical data | Typical total plant size [MW Input biomass] | MWInputbiomass |  | A, C | [4,8] | ctrl | 2030 | 25 | RUF_0016 | tk_etd | PAR_0301
RUF | 86 Fast Pyrolysis Wood | Fast pyrolysis (25 MW) - Wood feedstock | Energy/technical data | Typical total plant size [MW Input biomass] | MWInputbiomass |  | A, C | [4,8] | ctrl | 2035 | 25 | RUF_0016 | tk_etd | PAR_0301
RUF | 86 Fast Pyrolysis Wood | Fast pyrolysis (25 MW) - Wood feedstock | Energy/technical data | Typical total plant size [MW Input biomass] | MWInputbiomass |  | A, C | [4,8] | ctrl | 2040 | 25 | RUF_0016 | tk_etd | PAR_0301
RUF | 86 Fast Pyrolysis Wood | Fast pyrolysis (25 MW) - Wood feedstock | Energy/technical data | Typical total plant size [MW Input biomass] | MWInputbiomass |  | A, C | [4,8] | ctrl | 2050 | 25 | RUF_0016 | tk_etd | PAR_0301
RUF | 86 Fast Pyrolysis Wood | Fast pyrolysis (25 MW) - Wood feedstock | Energy/technical data | Typical total plant size [MW input] | MWinput |  | A, C | [4,8] | Lower | 2025 | 27.75 | RUF_0016 | tk_etd | PAR_0302
RUF | 86 Fast Pyrolysis Wood | Fast pyrolysis (25 MW) - Wood feedstock | Energy/technical data | Typical total plant size [MW input] | MWinput |  | A, C | [4,8] | Lower | 2050 | 27.75 | RUF_0016 | tk_etd | PAR_0302
RUF | 86 Fast Pyrolysis Wood | Fast pyrolysis (25 MW) - Wood feedstock | Energy/technical data | Typical total plant size [MW input] | MWinput |  | A, C | [4,8] | Upper | 2025 | 27.75 | RUF_0016 | tk_etd | PAR_0302
RUF | 86 Fast Pyrolysis Wood | Fast pyrolysis (25 MW) - Wood feedstock | Energy/technical data | Typical total plant size [MW input] | MWinput |  | A, C | [4,8] | Upper | 2050 | 27.75 | RUF_0016 | tk_etd | PAR_0302
RUF | 86 Fast Pyrolysis Wood | Fast pyrolysis (25 MW) - Wood feedstock | Energy/technical data | Typical total plant size [MW input] | MWinput |  | A, C | [4,8] | ctrl | 2025 | 27.75 | RUF_0016 | tk_etd | PAR_0302
RUF | 86 Fast Pyrolysis Wood | Fast pyrolysis (25 MW) - Wood feedstock | Energy/technical data | Typical total plant size [MW input] | MWinput |  | A, C | [4,8] | ctrl | 2030 | 27.75 | RUF_0016 | tk_etd | PAR_0302
RUF | 86 Fast Pyrolysis Wood | Fast pyrolysis (25 MW) - Wood feedstock | Energy/technical data | Typical total plant size [MW input] | MWinput |  | A, C | [4,8] | ctrl | 2035 | 27.75 | RUF_0016 | tk_etd | PAR_0302
RUF | 86 Fast Pyrolysis Wood | Fast pyrolysis (25 MW) - Wood feedstock | Energy/technical data | Typical total plant size [MW input] | MWinput |  | A, C | [4,8] | ctrl | 2040 | 27.75 | RUF_0016 | tk_etd | PAR_0302
RUF | 86 Fast Pyrolysis Wood | Fast pyrolysis (25 MW) - Wood feedstock | Energy/technical data | Typical total plant size [MW input] | MWinput |  | A, C | [4,8] | ctrl | 2050 | 27.75 | RUF_0016 | tk_etd | PAR_0302
RUF | 86 Fast Pyrolysis Wood | Fast pyrolysis (25 MW) - Wood feedstock | Financial data | - equipment [%] | pct. |  |  |  | Lower | 2025 | 0.85 | RUF_0016 | tk_fin | PAR_0002
RUF | 86 Fast Pyrolysis Wood | Fast pyrolysis (25 MW) - Wood feedstock | Financial data | - equipment [%] | pct. |  |  |  | Lower | 2050 | 0.85 | RUF_0016 | tk_fin | PAR_0002
RUF | 86 Fast Pyrolysis Wood | Fast pyrolysis (25 MW) - Wood feedstock | Financial data | - equipment [%] | pct. |  |  |  | Upper | 2025 | 0.85 | RUF_0016 | tk_fin | PAR_0002
RUF | 86 Fast Pyrolysis Wood | Fast pyrolysis (25 MW) - Wood feedstock | Financial data | - equipment [%] | pct. |  |  |  | Upper | 2050 | 0.85 | RUF_0016 | tk_fin | PAR_0002
RUF | 86 Fast Pyrolysis Wood | Fast pyrolysis (25 MW) - Wood feedstock | Financial data | - equipment [%] | pct. |  |  |  | ctrl | 2025 | 0.85 | RUF_0016 | tk_fin | PAR_0002
RUF | 86 Fast Pyrolysis Wood | Fast pyrolysis (25 MW) - Wood feedstock | Financial data | - equipment [%] | pct. |  |  |  | ctrl | 2030 | 0.85 | RUF_0016 | tk_fin | PAR_0002
RUF | 86 Fast Pyrolysis Wood | Fast pyrolysis (25 MW) - Wood feedstock | Financial data | - equipment [%] | pct. |  |  |  | ctrl | 2035 | 0.85 | RUF_0016 | tk_fin | PAR_0002
RUF | 86 Fast Pyrolysis Wood | Fast pyrolysis (25 MW) - Wood feedstock | Financial data | - equipment [%] | pct. |  |  |  | ctrl | 2040 | 0.85 | RUF_0016 | tk_fin | PAR_0002
RUF | 86 Fast Pyrolysis Wood | Fast pyrolysis (25 MW) - Wood feedstock | Financial data | - equipment [%] | pct. |  |  |  | ctrl | 2050 | 0.85 | RUF_0016 | tk_fin | PAR_0002
RUF | 86 Fast Pyrolysis Wood | Fast pyrolysis (25 MW) - Wood feedstock | Financial data | - installation [%] | pct. |  |  |  | Lower | 2025 | 0.15 | RUF_0016 | tk_fin | PAR_0016
RUF | 86 Fast Pyrolysis Wood | Fast pyrolysis (25 MW) - Wood feedstock | Financial data | - installation [%] | pct. |  |  |  | Lower | 2050 | 0.15 | RUF_0016 | tk_fin | PAR_0016
RUF | 86 Fast Pyrolysis Wood | Fast pyrolysis (25 MW) - Wood feedstock | Financial data | - installation [%] | pct. |  |  |  | Upper | 2025 | 0.15 | RUF_0016 | tk_fin | PAR_0016
RUF | 86 Fast Pyrolysis Wood | Fast pyrolysis (25 MW) - Wood feedstock | Financial data | - installation [%] | pct. |  |  |  | Upper | 2050 | 0.15 | RUF_0016 | tk_fin | PAR_0016
RUF | 86 Fast Pyrolysis Wood | Fast pyrolysis (25 MW) - Wood feedstock | Financial data | - installation [%] | pct. |  |  |  | ctrl | 2025 | 0.15 | RUF_0016 | tk_fin | PAR_0016
RUF | 86 Fast Pyrolysis Wood | Fast pyrolysis (25 MW) - Wood feedstock | Financial data | - installation [%] | pct. |  |  |  | ctrl | 2030 | 0.15 | RUF_0016 | tk_fin | PAR_0016
RUF | 86 Fast Pyrolysis Wood | Fast pyrolysis (25 MW) - Wood feedstock | Financial data | - installation [%] | pct. |  |  |  | ctrl | 2035 | 0.15 | RUF_0016 | tk_fin | PAR_0016
RUF | 86 Fast Pyrolysis Wood | Fast pyrolysis (25 MW) - Wood feedstock | Financial data | - installation [%] | pct. |  |  |  | ctrl | 2040 | 0.15 | RUF_0016 | tk_fin | PAR_0016
RUF | 86 Fast Pyrolysis Wood | Fast pyrolysis (25 MW) - Wood feedstock | Financial data | - installation [%] | pct. |  |  |  | ctrl | 2050 | 0.15 | RUF_0016 | tk_fin | PAR_0016
RUF | 86 Fast Pyrolysis Wood | Fast pyrolysis (25 MW) - Wood feedstock | Financial data | Fixed and variable O&M [M€/MW output from pyrolysis process/year] | M€/MWoutputfrompyrolysisprocess/year |  | H | [1,2,7] | Lower | 2025 | 0.08 | RUF_0016 | tk_fin | PAR_0109
RUF | 86 Fast Pyrolysis Wood | Fast pyrolysis (25 MW) - Wood feedstock | Financial data | Fixed and variable O&M [M€/MW output from pyrolysis process/year] | M€/MWoutputfrompyrolysisprocess/year |  | H | [1,2,7] | Lower | 2050 | 0.07038 | RUF_0016 | tk_fin | PAR_0109
RUF | 86 Fast Pyrolysis Wood | Fast pyrolysis (25 MW) - Wood feedstock | Financial data | Fixed and variable O&M [M€/MW output from pyrolysis process/year] | M€/MWoutputfrompyrolysisprocess/year |  | H | [1,2,7] | Upper | 2025 | 0.096 | RUF_0016 | tk_fin | PAR_0109
RUF | 86 Fast Pyrolysis Wood | Fast pyrolysis (25 MW) - Wood feedstock | Financial data | Fixed and variable O&M [M€/MW output from pyrolysis process/year] | M€/MWoutputfrompyrolysisprocess/year |  | H | [1,2,7] | Upper | 2050 | 0.0459 | RUF_0016 | tk_fin | PAR_0109
RUF | 86 Fast Pyrolysis Wood | Fast pyrolysis (25 MW) - Wood feedstock | Financial data | Fixed and variable O&M [M€/MW output from pyrolysis process/year] | M€/MWoutputfrompyrolysisprocess/year |  | H | [1,2,7] | ctrl | 2025 | 0.08 | RUF_0016 | tk_fin | PAR_0109
RUF | 86 Fast Pyrolysis Wood | Fast pyrolysis (25 MW) - Wood feedstock | Financial data | Fixed and variable O&M [M€/MW output from pyrolysis process/year] | M€/MWoutputfrompyrolysisprocess/year |  | H | [1,2,7] | ctrl | 2030 | 0.08 | RUF_0016 | tk_fin | PAR_0109
RUF | 86 Fast Pyrolysis Wood | Fast pyrolysis (25 MW) - Wood feedstock | Financial data | Fixed and variable O&M [M€/MW output from pyrolysis process/year] | M€/MWoutputfrompyrolysisprocess/year |  | H | [1,2,7] | ctrl | 2035 | 0.072 | RUF_0016 | tk_fin | PAR_0109
RUF | 86 Fast Pyrolysis Wood | Fast pyrolysis (25 MW) - Wood feedstock | Financial data | Fixed and variable O&M [M€/MW output from pyrolysis process/year] | M€/MWoutputfrompyrolysisprocess/year |  | H | [1,2,7] | ctrl | 2040 | 0.068 | RUF_0016 | tk_fin | PAR_0109
RUF | 86 Fast Pyrolysis Wood | Fast pyrolysis (25 MW) - Wood feedstock | Financial data | Fixed and variable O&M [M€/MW output from pyrolysis process/year] | M€/MWoutputfrompyrolysisprocess/year |  | H | [1,2,7] | ctrl | 2050 | 0.0612 | RUF_0016 | tk_fin | PAR_0109
RUF | 86 Fast Pyrolysis Wood | Fast pyrolysis (25 MW) - Wood feedstock | Financial data | Specific investment [M€/MW output from pyrolysis process] | M€/MWoutputfrompyrolysisprocess |  | A, B, M | [1,3,4] | Lower | 2025 | 1 | RUF_0016 | tk_fin | PAR_0248
RUF | 86 Fast Pyrolysis Wood | Fast pyrolysis (25 MW) - Wood feedstock | Financial data | Specific investment [M€/MW output from pyrolysis process] | M€/MWoutputfrompyrolysisprocess |  | A, B, M | [1,3,4] | Lower | 2050 | 0.87975 | RUF_0016 | tk_fin | PAR_0248
RUF | 86 Fast Pyrolysis Wood | Fast pyrolysis (25 MW) - Wood feedstock | Financial data | Specific investment [M€/MW output from pyrolysis process] | M€/MWoutputfrompyrolysisprocess |  | A, B, M | [1,3,4] | Upper | 2025 | 1.2 | RUF_0016 | tk_fin | PAR_0248
RUF | 86 Fast Pyrolysis Wood | Fast pyrolysis (25 MW) - Wood feedstock | Financial data | Specific investment [M€/MW output from pyrolysis process] | M€/MWoutputfrompyrolysisprocess |  | A, B, M | [1,3,4] | Upper | 2050 | 0.57375 | RUF_0016 | tk_fin | PAR_0248
RUF | 86 Fast Pyrolysis Wood | Fast pyrolysis (25 MW) - Wood feedstock | Financial data | Specific investment [M€/MW output from pyrolysis process] | M€/MWoutputfrompyrolysisprocess |  | A, B, M | [1,3,4] | ctrl | 2025 | 1 | RUF_0016 | tk_fin | PAR_0248
RUF | 86 Fast Pyrolysis Wood | Fast pyrolysis (25 MW) - Wood feedstock | Financial data | Specific investment [M€/MW output from pyrolysis process] | M€/MWoutputfrompyrolysisprocess |  | A, B, M | [1,3,4] | ctrl | 2030 | 1 | RUF_0016 | tk_fin | PAR_0248
RUF | 86 Fast Pyrolysis Wood | Fast pyrolysis (25 MW) - Wood feedstock | Financial data | Specific investment [M€/MW output from pyrolysis process] | M€/MWoutputfrompyrolysisprocess |  | A, B, M | [1,3,4] | ctrl | 2035 | 0.9 | RUF_0016 | tk_fin | PAR_0248
RUF | 86 Fast Pyrolysis Wood | Fast pyrolysis (25 MW) - Wood feedstock | Financial data | Specific investment [M€/MW output from pyrolysis process] | M€/MWoutputfrompyrolysisprocess |  | A, B, M | [1,3,4] | ctrl | 2040 | 0.85 | RUF_0016 | tk_fin | PAR_0248
RUF | 86 Fast Pyrolysis Wood | Fast pyrolysis (25 MW) - Wood feedstock | Financial data | Specific investment [M€/MW output from pyrolysis process] | M€/MWoutputfrompyrolysisprocess |  | A, B, M | [1,3,4] | ctrl | 2050 | 0.765 | RUF_0016 | tk_fin | PAR_0248
RUF | 86 Fast Pyrolysis Wood | Fast pyrolysis (25 MW) - Wood feedstock | Technology-specific data | Specific density of pyrlolysis oil [ton/m3] | ton/m3 |  |  | [11] | Lower | 2025 | 1.1 | RUF_0016 | tk_tsd | PAR_0210
RUF | 86 Fast Pyrolysis Wood | Fast pyrolysis (25 MW) - Wood feedstock | Technology-specific data | Specific density of pyrlolysis oil [ton/m3] | ton/m3 |  |  | [11] | Lower | 2050 | 1.1 | RUF_0016 | tk_tsd | PAR_0210
RUF | 86 Fast Pyrolysis Wood | Fast pyrolysis (25 MW) - Wood feedstock | Technology-specific data | Specific density of pyrlolysis oil [ton/m3] | ton/m3 |  |  | [11] | Upper | 2025 | 1.2 | RUF_0016 | tk_tsd | PAR_0210
RUF | 86 Fast Pyrolysis Wood | Fast pyrolysis (25 MW) - Wood feedstock | Technology-specific data | Specific density of pyrlolysis oil [ton/m3] | ton/m3 |  |  | [11] | Upper | 2050 | 1.2 | RUF_0016 | tk_tsd | PAR_0210
RUF | 86 Fast Pyrolysis Wood | Fast pyrolysis (25 MW) - Wood feedstock | Technology-specific data | Specific density of pyrlolysis oil [ton/m3] | ton/m3 |  |  | [11] | ctrl | 2025 | 1.1 | RUF_0016 | tk_tsd | PAR_0210
RUF | 86 Fast Pyrolysis Wood | Fast pyrolysis (25 MW) - Wood feedstock | Technology-specific data | Specific density of pyrlolysis oil [ton/m3] | ton/m3 |  |  | [11] | ctrl | 2030 | 1.1 | RUF_0016 | tk_tsd | PAR_0210
RUF | 86 Fast Pyrolysis Wood | Fast pyrolysis (25 MW) - Wood feedstock | Technology-specific data | Specific density of pyrlolysis oil [ton/m3] | ton/m3 |  |  | [11] | ctrl | 2035 | 1.1 | RUF_0016 | tk_tsd | PAR_0210
RUF | 86 Fast Pyrolysis Wood | Fast pyrolysis (25 MW) - Wood feedstock | Technology-specific data | Specific density of pyrlolysis oil [ton/m3] | ton/m3 |  |  | [11] | ctrl | 2040 | 1.1 | RUF_0016 | tk_tsd | PAR_0210
RUF | 86 Fast Pyrolysis Wood | Fast pyrolysis (25 MW) - Wood feedstock | Technology-specific data | Specific density of pyrlolysis oil [ton/m3] | ton/m3 |  |  | [11] | ctrl | 2050 | 1.1 | RUF_0016 | tk_tsd | PAR_0210
RUF | 86 Fast Pyrolysis Wood | Fast pyrolysis (25 MW) - Wood feedstock | Technology-specific data | Specific density of pyrolysis gas [kg/Nm3] | kg/Nm3 |  |  | [12] | Lower | 2025 | 1.2 | RUF_0016 | tk_tsd | PAR_0211
RUF | 86 Fast Pyrolysis Wood | Fast pyrolysis (25 MW) - Wood feedstock | Technology-specific data | Specific density of pyrolysis gas [kg/Nm3] | kg/Nm3 |  |  | [12] | Lower | 2050 | 1.2 | RUF_0016 | tk_tsd | PAR_0211
RUF | 86 Fast Pyrolysis Wood | Fast pyrolysis (25 MW) - Wood feedstock | Technology-specific data | Specific density of pyrolysis gas [kg/Nm3] | kg/Nm3 |  |  | [12] | Upper | 2025 | 1.3 | RUF_0016 | tk_tsd | PAR_0211
RUF | 86 Fast Pyrolysis Wood | Fast pyrolysis (25 MW) - Wood feedstock | Technology-specific data | Specific density of pyrolysis gas [kg/Nm3] | kg/Nm3 |  |  | [12] | Upper | 2050 | 1.3 | RUF_0016 | tk_tsd | PAR_0211
RUF | 86 Fast Pyrolysis Wood | Fast pyrolysis (25 MW) - Wood feedstock | Technology-specific data | Specific density of pyrolysis gas [kg/Nm3] | kg/Nm3 |  |  | [12] | ctrl | 2025 | 1.1 | RUF_0016 | tk_tsd | PAR_0211
RUF | 86 Fast Pyrolysis Wood | Fast pyrolysis (25 MW) - Wood feedstock | Technology-specific data | Specific density of pyrolysis gas [kg/Nm3] | kg/Nm3 |  |  | [12] | ctrl | 2030 | 1.1 | RUF_0016 | tk_tsd | PAR_0211
RUF | 86 Fast Pyrolysis Wood | Fast pyrolysis (25 MW) - Wood feedstock | Technology-specific data | Specific density of pyrolysis gas [kg/Nm3] | kg/Nm3 |  |  | [12] | ctrl | 2035 | 1.1 | RUF_0016 | tk_tsd | PAR_0211
RUF | 86 Fast Pyrolysis Wood | Fast pyrolysis (25 MW) - Wood feedstock | Technology-specific data | Specific density of pyrolysis gas [kg/Nm3] | kg/Nm3 |  |  | [12] | ctrl | 2040 | 1.1 | RUF_0016 | tk_tsd | PAR_0211
RUF | 86 Fast Pyrolysis Wood | Fast pyrolysis (25 MW) - Wood feedstock | Technology-specific data | Specific density of pyrolysis gas [kg/Nm3] | kg/Nm3 |  |  | [12] | ctrl | 2050 | 1.1 | RUF_0016 | tk_tsd | PAR_0211
RUF | 86 Fast Pyrolysis Wood | Fast pyrolysis (25 MW) - Wood feedstock | Technology-specific data | Specific energy content [GJ/ton pyrlolysis oil from wood] | GJ/tonpyrlolysisoilfromwood |  |  | [10, 12] | Lower | 2025 | 16 | RUF_0016 | tk_tsd | PAR_0219
RUF | 86 Fast Pyrolysis Wood | Fast pyrolysis (25 MW) - Wood feedstock | Technology-specific data | Specific energy content [GJ/ton pyrlolysis oil from wood] | GJ/tonpyrlolysisoilfromwood |  |  | [10, 12] | Lower | 2050 | 16 | RUF_0016 | tk_tsd | PAR_0219
RUF | 86 Fast Pyrolysis Wood | Fast pyrolysis (25 MW) - Wood feedstock | Technology-specific data | Specific energy content [GJ/ton pyrlolysis oil from wood] | GJ/tonpyrlolysisoilfromwood |  |  | [10, 12] | Upper | 2025 | 25 | RUF_0016 | tk_tsd | PAR_0219
RUF | 86 Fast Pyrolysis Wood | Fast pyrolysis (25 MW) - Wood feedstock | Technology-specific data | Specific energy content [GJ/ton pyrlolysis oil from wood] | GJ/tonpyrlolysisoilfromwood |  |  | [10, 12] | Upper | 2050 | 25 | RUF_0016 | tk_tsd | PAR_0219
RUF | 86 Fast Pyrolysis Wood | Fast pyrolysis (25 MW) - Wood feedstock | Technology-specific data | Specific energy content [GJ/ton pyrlolysis oil from wood] | GJ/tonpyrlolysisoilfromwood |  |  | [10, 12] | ctrl | 2025 | 16 | RUF_0016 | tk_tsd | PAR_0219
RUF | 86 Fast Pyrolysis Wood | Fast pyrolysis (25 MW) - Wood feedstock | Technology-specific data | Specific energy content [GJ/ton pyrlolysis oil from wood] | GJ/tonpyrlolysisoilfromwood |  |  | [10, 12] | ctrl | 2030 | 16 | RUF_0016 | tk_tsd | PAR_0219
RUF | 86 Fast Pyrolysis Wood | Fast pyrolysis (25 MW) - Wood feedstock | Technology-specific data | Specific energy content [GJ/ton pyrlolysis oil from wood] | GJ/tonpyrlolysisoilfromwood |  |  | [10, 12] | ctrl | 2035 | 16 | RUF_0016 | tk_tsd | PAR_0219
RUF | 86 Fast Pyrolysis Wood | Fast pyrolysis (25 MW) - Wood feedstock | Technology-specific data | Specific energy content [GJ/ton pyrlolysis oil from wood] | GJ/tonpyrlolysisoilfromwood |  |  | [10, 12] | ctrl | 2040 | 16 | RUF_0016 | tk_tsd | PAR_0219
RUF | 86 Fast Pyrolysis Wood | Fast pyrolysis (25 MW) - Wood feedstock | Technology-specific data | Specific energy content [GJ/ton pyrlolysis oil from wood] | GJ/tonpyrlolysisoilfromwood |  |  | [10, 12] | ctrl | 2050 | 16 | RUF_0016 | tk_tsd | PAR_0219
RUF | 86 Fast Pyrolysis Wood | Fast pyrolysis (25 MW) - Wood feedstock | Technology-specific data | Specific energy content [MJ/Nm3 pyrolysis gas from wood] | MJ/Nm3pyrolysisgasfromwood |  |  | [11, 12] | Lower | 2025 | 10 | RUF_0016 | tk_tsd | PAR_0228
RUF | 86 Fast Pyrolysis Wood | Fast pyrolysis (25 MW) - Wood feedstock | Technology-specific data | Specific energy content [MJ/Nm3 pyrolysis gas from wood] | MJ/Nm3pyrolysisgasfromwood |  |  | [11, 12] | Lower | 2050 | 10 | RUF_0016 | tk_tsd | PAR_0228
RUF | 86 Fast Pyrolysis Wood | Fast pyrolysis (25 MW) - Wood feedstock | Technology-specific data | Specific energy content [MJ/Nm3 pyrolysis gas from wood] | MJ/Nm3pyrolysisgasfromwood |  |  | [11, 12] | Upper | 2025 | 20 | RUF_0016 | tk_tsd | PAR_0228
RUF | 86 Fast Pyrolysis Wood | Fast pyrolysis (25 MW) - Wood feedstock | Technology-specific data | Specific energy content [MJ/Nm3 pyrolysis gas from wood] | MJ/Nm3pyrolysisgasfromwood |  |  | [11, 12] | Upper | 2050 | 20 | RUF_0016 | tk_tsd | PAR_0228
RUF | 86 Fast Pyrolysis Wood | Fast pyrolysis (25 MW) - Wood feedstock | Technology-specific data | Specific energy content [MJ/Nm3 pyrolysis gas from wood] | MJ/Nm3pyrolysisgasfromwood |  |  | [11, 12] | ctrl | 2025 | 14 | RUF_0016 | tk_tsd | PAR_0228
RUF | 86 Fast Pyrolysis Wood | Fast pyrolysis (25 MW) - Wood feedstock | Technology-specific data | Specific energy content [MJ/Nm3 pyrolysis gas from wood] | MJ/Nm3pyrolysisgasfromwood |  |  | [11, 12] | ctrl | 2030 | 14 | RUF_0016 | tk_tsd | PAR_0228
RUF | 86 Fast Pyrolysis Wood | Fast pyrolysis (25 MW) - Wood feedstock | Technology-specific data | Specific energy content [MJ/Nm3 pyrolysis gas from wood] | MJ/Nm3pyrolysisgasfromwood |  |  | [11, 12] | ctrl | 2035 | 14 | RUF_0016 | tk_tsd | PAR_0228
RUF | 86 Fast Pyrolysis Wood | Fast pyrolysis (25 MW) - Wood feedstock | Technology-specific data | Specific energy content [MJ/Nm3 pyrolysis gas from wood] | MJ/Nm3pyrolysisgasfromwood |  |  | [11, 12] | ctrl | 2040 | 14 | RUF_0016 | tk_tsd | PAR_0228
RUF | 86 Fast Pyrolysis Wood | Fast pyrolysis (25 MW) - Wood feedstock | Technology-specific data | Specific energy content [MJ/Nm3 pyrolysis gas from wood] | MJ/Nm3pyrolysisgasfromwood |  |  | [11, 12] | ctrl | 2050 | 14 | RUF_0016 | tk_tsd | PAR_0228
RUF | 86 Fast Pyrolysis Straw | Fast pyrolysis (25 MW) - Straw feedstock | Energy/technical data | Construction time [years] | years |  |  |  | Lower | 2025 | 1 | RUF_0015 | tk_etd | PAR_0079
RUF | 86 Fast Pyrolysis Straw | Fast pyrolysis (25 MW) - Straw feedstock | Energy/technical data | Construction time [years] | years |  |  |  | Lower | 2050 | 1 | RUF_0015 | tk_etd | PAR_0079
RUF | 86 Fast Pyrolysis Straw | Fast pyrolysis (25 MW) - Straw feedstock | Energy/technical data | Construction time [years] | years |  |  |  | Upper | 2025 | 2 | RUF_0015 | tk_etd | PAR_0079
RUF | 86 Fast Pyrolysis Straw | Fast pyrolysis (25 MW) - Straw feedstock | Energy/technical data | Construction time [years] | years |  |  |  | Upper | 2050 | 2 | RUF_0015 | tk_etd | PAR_0079
RUF | 86 Fast Pyrolysis Straw | Fast pyrolysis (25 MW) - Straw feedstock | Energy/technical data | Construction time [years] | years |  |  |  | ctrl | 2025 | 2 | RUF_0015 | tk_etd | PAR_0079
RUF | 86 Fast Pyrolysis Straw | Fast pyrolysis (25 MW) - Straw feedstock | Energy/technical data | Construction time [years] | years |  |  |  | ctrl | 2030 | 2 | RUF_0015 | tk_etd | PAR_0079
RUF | 86 Fast Pyrolysis Straw | Fast pyrolysis (25 MW) - Straw feedstock | Energy/technical data | Construction time [years] | years |  |  |  | ctrl | 2035 | 2 | RUF_0015 | tk_etd | PAR_0079
RUF | 86 Fast Pyrolysis Straw | Fast pyrolysis (25 MW) - Straw feedstock | Energy/technical data | Construction time [years] | years |  |  |  | ctrl | 2040 | 2 | RUF_0015 | tk_etd | PAR_0079
RUF | 86 Fast Pyrolysis Straw | Fast pyrolysis (25 MW) - Straw feedstock | Energy/technical data | Construction time [years] | years |  |  |  | ctrl | 2050 | 2 | RUF_0015 | tk_etd | PAR_0079
RUF | 86 Fast Pyrolysis Straw | Fast pyrolysis (25 MW) - Straw feedstock | Energy/technical data | Electricity Consumption [MWh/MWh Total Input] | MWh/MWhTotalInput |  | K |  | Lower | 2025 | 0.01 | RUF_0015 | tk_etd | PAR_0091
RUF | 86 Fast Pyrolysis Straw | Fast pyrolysis (25 MW) - Straw feedstock | Energy/technical data | Electricity Consumption [MWh/MWh Total Input] | MWh/MWhTotalInput |  | K |  | Lower | 2050 | 0.01 | RUF_0015 | tk_etd | PAR_0091
RUF | 86 Fast Pyrolysis Straw | Fast pyrolysis (25 MW) - Straw feedstock | Energy/technical data | Electricity Consumption [MWh/MWh Total Input] | MWh/MWhTotalInput |  | K |  | Upper | 2025 | 0.01 | RUF_0015 | tk_etd | PAR_0091
RUF | 86 Fast Pyrolysis Straw | Fast pyrolysis (25 MW) - Straw feedstock | Energy/technical data | Electricity Consumption [MWh/MWh Total Input] | MWh/MWhTotalInput |  | K |  | Upper | 2050 | 0.01 | RUF_0015 | tk_etd | PAR_0091
RUF | 86 Fast Pyrolysis Straw | Fast pyrolysis (25 MW) - Straw feedstock | Energy/technical data | Electricity Consumption [MWh/MWh Total Input] | MWh/MWhTotalInput |  | K |  | ctrl | 2025 | 0.01 | RUF_0015 | tk_etd | PAR_0091
RUF | 86 Fast Pyrolysis Straw | Fast pyrolysis (25 MW) - Straw feedstock | Energy/technical data | Electricity Consumption [MWh/MWh Total Input] | MWh/MWhTotalInput |  | K |  | ctrl | 2030 | 0.01 | RUF_0015 | tk_etd | PAR_0091
RUF | 86 Fast Pyrolysis Straw | Fast pyrolysis (25 MW) - Straw feedstock | Energy/technical data | Electricity Consumption [MWh/MWh Total Input] | MWh/MWhTotalInput |  | K |  | ctrl | 2035 | 0.01 | RUF_0015 | tk_etd | PAR_0091
RUF | 86 Fast Pyrolysis Straw | Fast pyrolysis (25 MW) - Straw feedstock | Energy/technical data | Electricity Consumption [MWh/MWh Total Input] | MWh/MWhTotalInput |  | K |  | ctrl | 2040 | 0.01 | RUF_0015 | tk_etd | PAR_0091
RUF | 86 Fast Pyrolysis Straw | Fast pyrolysis (25 MW) - Straw feedstock | Energy/technical data | Electricity Consumption [MWh/MWh Total Input] | MWh/MWhTotalInput |  | K |  | ctrl | 2050 | 0.01 | RUF_0015 | tk_etd | PAR_0091
RUF | 86 Fast Pyrolysis Straw | Fast pyrolysis (25 MW) - Straw feedstock | Energy/technical data | Feedstock Consumption [MWh/MWh Total Input] | MWh/MWhTotalInput |  | K |  | Lower | 2025 | 0.93 | RUF_0015 | tk_etd | PAR_0104
RUF | 86 Fast Pyrolysis Straw | Fast pyrolysis (25 MW) - Straw feedstock | Energy/technical data | Feedstock Consumption [MWh/MWh Total Input] | MWh/MWhTotalInput |  | K |  | Lower | 2050 | 0.93 | RUF_0015 | tk_etd | PAR_0104
RUF | 86 Fast Pyrolysis Straw | Fast pyrolysis (25 MW) - Straw feedstock | Energy/technical data | Feedstock Consumption [MWh/MWh Total Input] | MWh/MWhTotalInput |  | K |  | Upper | 2025 | 0.93 | RUF_0015 | tk_etd | PAR_0104
RUF | 86 Fast Pyrolysis Straw | Fast pyrolysis (25 MW) - Straw feedstock | Energy/technical data | Feedstock Consumption [MWh/MWh Total Input] | MWh/MWhTotalInput |  | K |  | Upper | 2050 | 0.93 | RUF_0015 | tk_etd | PAR_0104
RUF | 86 Fast Pyrolysis Straw | Fast pyrolysis (25 MW) - Straw feedstock | Energy/technical data | Feedstock Consumption [MWh/MWh Total Input] | MWh/MWhTotalInput |  | K |  | ctrl | 2025 | 0.93 | RUF_0015 | tk_etd | PAR_0104
RUF | 86 Fast Pyrolysis Straw | Fast pyrolysis (25 MW) - Straw feedstock | Energy/technical data | Feedstock Consumption [MWh/MWh Total Input] | MWh/MWhTotalInput |  | K |  | ctrl | 2030 | 0.93 | RUF_0015 | tk_etd | PAR_0104
RUF | 86 Fast Pyrolysis Straw | Fast pyrolysis (25 MW) - Straw feedstock | Energy/technical data | Feedstock Consumption [MWh/MWh Total Input] | MWh/MWhTotalInput |  | K |  | ctrl | 2035 | 0.93 | RUF_0015 | tk_etd | PAR_0104
RUF | 86 Fast Pyrolysis Straw | Fast pyrolysis (25 MW) - Straw feedstock | Energy/technical data | Feedstock Consumption [MWh/MWh Total Input] | MWh/MWhTotalInput |  | K |  | ctrl | 2040 | 0.93 | RUF_0015 | tk_etd | PAR_0104
RUF | 86 Fast Pyrolysis Straw | Fast pyrolysis (25 MW) - Straw feedstock | Energy/technical data | Feedstock Consumption [MWh/MWh Total Input] | MWh/MWhTotalInput |  | K |  | ctrl | 2050 | 0.93 | RUF_0015 | tk_etd | PAR_0104
RUF | 86 Fast Pyrolysis Straw | Fast pyrolysis (25 MW) - Straw feedstock | Energy/technical data | Feedstock Consumption [ton/hr] | ton/hr |  | L |  | Lower | 2025 | 5 | RUF_0015 | tk_etd | PAR_0106
RUF | 86 Fast Pyrolysis Straw | Fast pyrolysis (25 MW) - Straw feedstock | Energy/technical data | Feedstock Consumption [ton/hr] | ton/hr |  | L |  | Lower | 2050 | 5 | RUF_0015 | tk_etd | PAR_0106
RUF | 86 Fast Pyrolysis Straw | Fast pyrolysis (25 MW) - Straw feedstock | Energy/technical data | Feedstock Consumption [ton/hr] | ton/hr |  | L |  | Upper | 2025 | 5 | RUF_0015 | tk_etd | PAR_0106
RUF | 86 Fast Pyrolysis Straw | Fast pyrolysis (25 MW) - Straw feedstock | Energy/technical data | Feedstock Consumption [ton/hr] | ton/hr |  | L |  | Upper | 2050 | 5 | RUF_0015 | tk_etd | PAR_0106
RUF | 86 Fast Pyrolysis Straw | Fast pyrolysis (25 MW) - Straw feedstock | Energy/technical data | Feedstock Consumption [ton/hr] | ton/hr |  | L |  | ctrl | 2025 | 5 | RUF_0015 | tk_etd | PAR_0106
RUF | 86 Fast Pyrolysis Straw | Fast pyrolysis (25 MW) - Straw feedstock | Energy/technical data | Feedstock Consumption [ton/hr] | ton/hr |  | L |  | ctrl | 2030 | 5 | RUF_0015 | tk_etd | PAR_0106
RUF | 86 Fast Pyrolysis Straw | Fast pyrolysis (25 MW) - Straw feedstock | Energy/technical data | Feedstock Consumption [ton/hr] | ton/hr |  | L |  | ctrl | 2035 | 5 | RUF_0015 | tk_etd | PAR_0106
RUF | 86 Fast Pyrolysis Straw | Fast pyrolysis (25 MW) - Straw feedstock | Energy/technical data | Feedstock Consumption [ton/hr] | ton/hr |  | L |  | ctrl | 2040 | 5 | RUF_0015 | tk_etd | PAR_0106
RUF | 86 Fast Pyrolysis Straw | Fast pyrolysis (25 MW) - Straw feedstock | Energy/technical data | Feedstock Consumption [ton/hr] | ton/hr |  | L |  | ctrl | 2050 | 5 | RUF_0015 | tk_etd | PAR_0106
RUF | 86 Fast Pyrolysis Straw | Fast pyrolysis (25 MW) - Straw feedstock | Energy/technical data | Forced outage [%] | pct. |  |  | [2] | Lower | 2025 | 0.03 | RUF_0015 | tk_etd | PAR_0135
RUF | 86 Fast Pyrolysis Straw | Fast pyrolysis (25 MW) - Straw feedstock | Energy/technical data | Forced outage [%] | pct. |  |  | [2] | Lower | 2050 | 0.03 | RUF_0015 | tk_etd | PAR_0135
RUF | 86 Fast Pyrolysis Straw | Fast pyrolysis (25 MW) - Straw feedstock | Energy/technical data | Forced outage [%] | pct. |  |  | [2] | Upper | 2025 | 0.06 | RUF_0015 | tk_etd | PAR_0135
RUF | 86 Fast Pyrolysis Straw | Fast pyrolysis (25 MW) - Straw feedstock | Energy/technical data | Forced outage [%] | pct. |  |  | [2] | Upper | 2050 | 0.06 | RUF_0015 | tk_etd | PAR_0135
RUF | 86 Fast Pyrolysis Straw | Fast pyrolysis (25 MW) - Straw feedstock | Energy/technical data | Forced outage [%] | pct. |  |  | [2] | ctrl | 2025 | 0.04 | RUF_0015 | tk_etd | PAR_0135
RUF | 86 Fast Pyrolysis Straw | Fast pyrolysis (25 MW) - Straw feedstock | Energy/technical data | Forced outage [%] | pct. |  |  | [2] | ctrl | 2030 | 0.04 | RUF_0015 | tk_etd | PAR_0135
RUF | 86 Fast Pyrolysis Straw | Fast pyrolysis (25 MW) - Straw feedstock | Energy/technical data | Forced outage [%] | pct. |  |  | [2] | ctrl | 2035 | 0.04 | RUF_0015 | tk_etd | PAR_0135
RUF | 86 Fast Pyrolysis Straw | Fast pyrolysis (25 MW) - Straw feedstock | Energy/technical data | Forced outage [%] | pct. |  |  | [2] | ctrl | 2040 | 0.04 | RUF_0015 | tk_etd | PAR_0135
RUF | 86 Fast Pyrolysis Straw | Fast pyrolysis (25 MW) - Straw feedstock | Energy/technical data | Forced outage [%] | pct. |  |  | [2] | ctrl | 2050 | 0.04 | RUF_0015 | tk_etd | PAR_0135
RUF | 86 Fast Pyrolysis Straw | Fast pyrolysis (25 MW) - Straw feedstock | Energy/technical data | Heat Consuption [MWh/MWh Total Input] | MWh/MWhTotalInput |  | J, K |  | Lower | 2025 | 0.06 | RUF_0015 | tk_etd | PAR_0146
RUF | 86 Fast Pyrolysis Straw | Fast pyrolysis (25 MW) - Straw feedstock | Energy/technical data | Heat Consuption [MWh/MWh Total Input] | MWh/MWhTotalInput |  | J, K |  | Lower | 2050 | 0.06 | RUF_0015 | tk_etd | PAR_0146
RUF | 86 Fast Pyrolysis Straw | Fast pyrolysis (25 MW) - Straw feedstock | Energy/technical data | Heat Consuption [MWh/MWh Total Input] | MWh/MWhTotalInput |  | J, K |  | Upper | 2025 | 0.06 | RUF_0015 | tk_etd | PAR_0146
RUF | 86 Fast Pyrolysis Straw | Fast pyrolysis (25 MW) - Straw feedstock | Energy/technical data | Heat Consuption [MWh/MWh Total Input] | MWh/MWhTotalInput |  | J, K |  | Upper | 2050 | 0.06 | RUF_0015 | tk_etd | PAR_0146
RUF | 86 Fast Pyrolysis Straw | Fast pyrolysis (25 MW) - Straw feedstock | Energy/technical data | Heat Consuption [MWh/MWh Total Input] | MWh/MWhTotalInput |  | J, K |  | ctrl | 2025 | 0.06 | RUF_0015 | tk_etd | PAR_0146
RUF | 86 Fast Pyrolysis Straw | Fast pyrolysis (25 MW) - Straw feedstock | Energy/technical data | Heat Consuption [MWh/MWh Total Input] | MWh/MWhTotalInput |  | J, K |  | ctrl | 2030 | 0.06 | RUF_0015 | tk_etd | PAR_0146
RUF | 86 Fast Pyrolysis Straw | Fast pyrolysis (25 MW) - Straw feedstock | Energy/technical data | Heat Consuption [MWh/MWh Total Input] | MWh/MWhTotalInput |  | J, K |  | ctrl | 2035 | 0.06 | RUF_0015 | tk_etd | PAR_0146
RUF | 86 Fast Pyrolysis Straw | Fast pyrolysis (25 MW) - Straw feedstock | Energy/technical data | Heat Consuption [MWh/MWh Total Input] | MWh/MWhTotalInput |  | J, K |  | ctrl | 2040 | 0.06 | RUF_0015 | tk_etd | PAR_0146
RUF | 86 Fast Pyrolysis Straw | Fast pyrolysis (25 MW) - Straw feedstock | Energy/technical data | Heat Consuption [MWh/MWh Total Input] | MWh/MWhTotalInput |  | J, K |  | ctrl | 2050 | 0.06 | RUF_0015 | tk_etd | PAR_0146
RUF | 86 Fast Pyrolysis Straw | Fast pyrolysis (25 MW) - Straw feedstock | Energy/technical data | Planned outage [weeks per year] | weeks/year |  |  | [2,9] | Lower | 2025 | 2 | RUF_0015 | tk_etd | PAR_0195
RUF | 86 Fast Pyrolysis Straw | Fast pyrolysis (25 MW) - Straw feedstock | Energy/technical data | Planned outage [weeks per year] | weeks/year |  |  | [2,9] | Lower | 2050 | 2 | RUF_0015 | tk_etd | PAR_0195
RUF | 86 Fast Pyrolysis Straw | Fast pyrolysis (25 MW) - Straw feedstock | Energy/technical data | Planned outage [weeks per year] | weeks/year |  |  | [2,9] | Upper | 2025 | 2 | RUF_0015 | tk_etd | PAR_0195
RUF | 86 Fast Pyrolysis Straw | Fast pyrolysis (25 MW) - Straw feedstock | Energy/technical data | Planned outage [weeks per year] | weeks/year |  |  | [2,9] | Upper | 2050 | 2 | RUF_0015 | tk_etd | PAR_0195
RUF | 86 Fast Pyrolysis Straw | Fast pyrolysis (25 MW) - Straw feedstock | Energy/technical data | Planned outage [weeks per year] | weeks/year |  |  | [2,9] | ctrl | 2025 | 2 | RUF_0015 | tk_etd | PAR_0195
RUF | 86 Fast Pyrolysis Straw | Fast pyrolysis (25 MW) - Straw feedstock | Energy/technical data | Planned outage [weeks per year] | weeks/year |  |  | [2,9] | ctrl | 2030 | 2 | RUF_0015 | tk_etd | PAR_0195
RUF | 86 Fast Pyrolysis Straw | Fast pyrolysis (25 MW) - Straw feedstock | Energy/technical data | Planned outage [weeks per year] | weeks/year |  |  | [2,9] | ctrl | 2035 | 2 | RUF_0015 | tk_etd | PAR_0195
RUF | 86 Fast Pyrolysis Straw | Fast pyrolysis (25 MW) - Straw feedstock | Energy/technical data | Planned outage [weeks per year] | weeks/year |  |  | [2,9] | ctrl | 2040 | 2 | RUF_0015 | tk_etd | PAR_0195
RUF | 86 Fast Pyrolysis Straw | Fast pyrolysis (25 MW) - Straw feedstock | Energy/technical data | Planned outage [weeks per year] | weeks/year |  |  | [2,9] | ctrl | 2050 | 2 | RUF_0015 | tk_etd | PAR_0195
RUF | 86 Fast Pyrolysis Straw | Fast pyrolysis (25 MW) - Straw feedstock | Energy/technical data | Pyrolysis Oil Output [MWh/MWh Total Input] | MWh/MWhTotalInput |  | A,C | [3] | Lower | 2025 | 0.45 | RUF_0015 | tk_etd | PAR_0203
RUF | 86 Fast Pyrolysis Straw | Fast pyrolysis (25 MW) - Straw feedstock | Energy/technical data | Pyrolysis Oil Output [MWh/MWh Total Input] | MWh/MWhTotalInput |  | A,C | [3] | Lower | 2050 | 0.45 | RUF_0015 | tk_etd | PAR_0203
RUF | 86 Fast Pyrolysis Straw | Fast pyrolysis (25 MW) - Straw feedstock | Energy/technical data | Pyrolysis Oil Output [MWh/MWh Total Input] | MWh/MWhTotalInput |  | A,C | [3] | Upper | 2025 | 0.6 | RUF_0015 | tk_etd | PAR_0203
RUF | 86 Fast Pyrolysis Straw | Fast pyrolysis (25 MW) - Straw feedstock | Energy/technical data | Pyrolysis Oil Output [MWh/MWh Total Input] | MWh/MWhTotalInput |  | A,C | [3] | Upper | 2050 | 0.6 | RUF_0015 | tk_etd | PAR_0203
RUF | 86 Fast Pyrolysis Straw | Fast pyrolysis (25 MW) - Straw feedstock | Energy/technical data | Pyrolysis Oil Output [MWh/MWh Total Input] | MWh/MWhTotalInput |  | A,C | [3] | ctrl | 2025 | 0.6 | RUF_0015 | tk_etd | PAR_0203
RUF | 86 Fast Pyrolysis Straw | Fast pyrolysis (25 MW) - Straw feedstock | Energy/technical data | Pyrolysis Oil Output [MWh/MWh Total Input] | MWh/MWhTotalInput |  | A,C | [3] | ctrl | 2030 | 0.6 | RUF_0015 | tk_etd | PAR_0203
RUF | 86 Fast Pyrolysis Straw | Fast pyrolysis (25 MW) - Straw feedstock | Energy/technical data | Pyrolysis Oil Output [MWh/MWh Total Input] | MWh/MWhTotalInput |  | A,C | [3] | ctrl | 2035 | 0.6 | RUF_0015 | tk_etd | PAR_0203
RUF | 86 Fast Pyrolysis Straw | Fast pyrolysis (25 MW) - Straw feedstock | Energy/technical data | Pyrolysis Oil Output [MWh/MWh Total Input] | MWh/MWhTotalInput |  | A,C | [3] | ctrl | 2040 | 0.6 | RUF_0015 | tk_etd | PAR_0203
RUF | 86 Fast Pyrolysis Straw | Fast pyrolysis (25 MW) - Straw feedstock | Energy/technical data | Pyrolysis Oil Output [MWh/MWh Total Input] | MWh/MWhTotalInput |  | A,C | [3] | ctrl | 2050 | 0.6 | RUF_0015 | tk_etd | PAR_0203
RUF | 86 Fast Pyrolysis Straw | Fast pyrolysis (25 MW) - Straw feedstock | Energy/technical data | Pyrolysis gas/heat Output [MWh/MWh Total Input] | MWh/MWhTotalInput |  | A,C, E | [3] | Lower | 2025 | 0.1 | RUF_0015 | tk_etd | PAR_0201
RUF | 86 Fast Pyrolysis Straw | Fast pyrolysis (25 MW) - Straw feedstock | Energy/technical data | Pyrolysis gas/heat Output [MWh/MWh Total Input] | MWh/MWhTotalInput |  | A,C, E | [3] | Lower | 2050 | 0.1 | RUF_0015 | tk_etd | PAR_0201
RUF | 86 Fast Pyrolysis Straw | Fast pyrolysis (25 MW) - Straw feedstock | Energy/technical data | Pyrolysis gas/heat Output [MWh/MWh Total Input] | MWh/MWhTotalInput |  | A,C, E | [3] | Upper | 2025 | 0.15 | RUF_0015 | tk_etd | PAR_0201
RUF | 86 Fast Pyrolysis Straw | Fast pyrolysis (25 MW) - Straw feedstock | Energy/technical data | Pyrolysis gas/heat Output [MWh/MWh Total Input] | MWh/MWhTotalInput |  | A,C, E | [3] | Upper | 2050 | 0.15 | RUF_0015 | tk_etd | PAR_0201
RUF | 86 Fast Pyrolysis Straw | Fast pyrolysis (25 MW) - Straw feedstock | Energy/technical data | Pyrolysis gas/heat Output [MWh/MWh Total Input] | MWh/MWhTotalInput |  | A,C, E | [3] | ctrl | 2025 | 0.15 | RUF_0015 | tk_etd | PAR_0201
RUF | 86 Fast Pyrolysis Straw | Fast pyrolysis (25 MW) - Straw feedstock | Energy/technical data | Pyrolysis gas/heat Output [MWh/MWh Total Input] | MWh/MWhTotalInput |  | A,C, E | [3] | ctrl | 2030 | 0.15 | RUF_0015 | tk_etd | PAR_0201
RUF | 86 Fast Pyrolysis Straw | Fast pyrolysis (25 MW) - Straw feedstock | Energy/technical data | Pyrolysis gas/heat Output [MWh/MWh Total Input] | MWh/MWhTotalInput |  | A,C, E | [3] | ctrl | 2035 | 0.15 | RUF_0015 | tk_etd | PAR_0201
RUF | 86 Fast Pyrolysis Straw | Fast pyrolysis (25 MW) - Straw feedstock | Energy/technical data | Pyrolysis gas/heat Output [MWh/MWh Total Input] | MWh/MWhTotalInput |  | A,C, E | [3] | ctrl | 2040 | 0.15 | RUF_0015 | tk_etd | PAR_0201
RUF | 86 Fast Pyrolysis Straw | Fast pyrolysis (25 MW) - Straw feedstock | Energy/technical data | Pyrolysis gas/heat Output [MWh/MWh Total Input] | MWh/MWhTotalInput |  | A,C, E | [3] | ctrl | 2050 | 0.15 | RUF_0015 | tk_etd | PAR_0201
RUF | 86 Fast Pyrolysis Straw | Fast pyrolysis (25 MW) - Straw feedstock | Energy/technical data | Technical lifetime [years] | years |  |  |  | Lower | 2025 | 25 | RUF_0015 | tk_etd | PAR_0281
RUF | 86 Fast Pyrolysis Straw | Fast pyrolysis (25 MW) - Straw feedstock | Energy/technical data | Technical lifetime [years] | years |  |  |  | Lower | 2050 | 25 | RUF_0015 | tk_etd | PAR_0281
RUF | 86 Fast Pyrolysis Straw | Fast pyrolysis (25 MW) - Straw feedstock | Energy/technical data | Technical lifetime [years] | years |  |  |  | Upper | 2025 | 25 | RUF_0015 | tk_etd | PAR_0281
RUF | 86 Fast Pyrolysis Straw | Fast pyrolysis (25 MW) - Straw feedstock | Energy/technical data | Technical lifetime [years] | years |  |  |  | Upper | 2050 | 25 | RUF_0015 | tk_etd | PAR_0281
RUF | 86 Fast Pyrolysis Straw | Fast pyrolysis (25 MW) - Straw feedstock | Energy/technical data | Technical lifetime [years] | years |  |  |  | ctrl | 2025 | 25 | RUF_0015 | tk_etd | PAR_0281
RUF | 86 Fast Pyrolysis Straw | Fast pyrolysis (25 MW) - Straw feedstock | Energy/technical data | Technical lifetime [years] | years |  |  |  | ctrl | 2030 | 25 | RUF_0015 | tk_etd | PAR_0281
RUF | 86 Fast Pyrolysis Straw | Fast pyrolysis (25 MW) - Straw feedstock | Energy/technical data | Technical lifetime [years] | years |  |  |  | ctrl | 2035 | 25 | RUF_0015 | tk_etd | PAR_0281
RUF | 86 Fast Pyrolysis Straw | Fast pyrolysis (25 MW) - Straw feedstock | Energy/technical data | Technical lifetime [years] | years |  |  |  | ctrl | 2040 | 25 | RUF_0015 | tk_etd | PAR_0281
RUF | 86 Fast Pyrolysis Straw | Fast pyrolysis (25 MW) - Straw feedstock | Energy/technical data | Technical lifetime [years] | years |  |  |  | ctrl | 2050 | 25 | RUF_0015 | tk_etd | PAR_0281
RUF | 86 Fast Pyrolysis Straw | Fast pyrolysis (25 MW) - Straw feedstock | Energy/technical data | Total efficiency |  |  | H, D |  | ctrl | 2025 | 0.75 | RUF_0015 | tk_etd | PAR_0283
RUF | 86 Fast Pyrolysis Straw | Fast pyrolysis (25 MW) - Straw feedstock | Energy/technical data | Total efficiency |  |  | H, D |  | ctrl | 2030 | 0.75 | RUF_0015 | tk_etd | PAR_0283
RUF | 86 Fast Pyrolysis Straw | Fast pyrolysis (25 MW) - Straw feedstock | Energy/technical data | Total efficiency |  |  | H, D |  | ctrl | 2035 | 0.75 | RUF_0015 | tk_etd | PAR_0283
RUF | 86 Fast Pyrolysis Straw | Fast pyrolysis (25 MW) - Straw feedstock | Energy/technical data | Total efficiency |  |  | H, D |  | ctrl | 2040 | 0.75 | RUF_0015 | tk_etd | PAR_0283
RUF | 86 Fast Pyrolysis Straw | Fast pyrolysis (25 MW) - Straw feedstock | Energy/technical data | Total efficiency |  |  | H, D |  | ctrl | 2050 | 0.75 | RUF_0015 | tk_etd | PAR_0283
RUF | 86 Fast Pyrolysis Straw | Fast pyrolysis (25 MW) - Straw feedstock | Energy/technical data | Typical total plant size [MW Input biomass] | MWInputbiomass |  | A | [4,8] | Lower | 2025 | 25 | RUF_0015 | tk_etd | PAR_0301
RUF | 86 Fast Pyrolysis Straw | Fast pyrolysis (25 MW) - Straw feedstock | Energy/technical data | Typical total plant size [MW Input biomass] | MWInputbiomass |  | A | [4,8] | Lower | 2050 | 25 | RUF_0015 | tk_etd | PAR_0301
RUF | 86 Fast Pyrolysis Straw | Fast pyrolysis (25 MW) - Straw feedstock | Energy/technical data | Typical total plant size [MW Input biomass] | MWInputbiomass |  | A | [4,8] | Upper | 2025 | 25 | RUF_0015 | tk_etd | PAR_0301
RUF | 86 Fast Pyrolysis Straw | Fast pyrolysis (25 MW) - Straw feedstock | Energy/technical data | Typical total plant size [MW Input biomass] | MWInputbiomass |  | A | [4,8] | Upper | 2050 | 25 | RUF_0015 | tk_etd | PAR_0301
RUF | 86 Fast Pyrolysis Straw | Fast pyrolysis (25 MW) - Straw feedstock | Energy/technical data | Typical total plant size [MW Input biomass] | MWInputbiomass |  | A | [4,8] | ctrl | 2025 | 25 | RUF_0015 | tk_etd | PAR_0301
RUF | 86 Fast Pyrolysis Straw | Fast pyrolysis (25 MW) - Straw feedstock | Energy/technical data | Typical total plant size [MW Input biomass] | MWInputbiomass |  | A | [4,8] | ctrl | 2030 | 25 | RUF_0015 | tk_etd | PAR_0301
RUF | 86 Fast Pyrolysis Straw | Fast pyrolysis (25 MW) - Straw feedstock | Energy/technical data | Typical total plant size [MW Input biomass] | MWInputbiomass |  | A | [4,8] | ctrl | 2035 | 25 | RUF_0015 | tk_etd | PAR_0301
RUF | 86 Fast Pyrolysis Straw | Fast pyrolysis (25 MW) - Straw feedstock | Energy/technical data | Typical total plant size [MW Input biomass] | MWInputbiomass |  | A | [4,8] | ctrl | 2040 | 25 | RUF_0015 | tk_etd | PAR_0301
RUF | 86 Fast Pyrolysis Straw | Fast pyrolysis (25 MW) - Straw feedstock | Energy/technical data | Typical total plant size [MW Input biomass] | MWInputbiomass |  | A | [4,8] | ctrl | 2050 | 25 | RUF_0015 | tk_etd | PAR_0301
RUF | 86 Fast Pyrolysis Straw | Fast pyrolysis (25 MW) - Straw feedstock | Energy/technical data | Typical total plant size [MW input] | MWinput |  | A | [4,8] | Lower | 2025 | 27.75 | RUF_0015 | tk_etd | PAR_0302
RUF | 86 Fast Pyrolysis Straw | Fast pyrolysis (25 MW) - Straw feedstock | Energy/technical data | Typical total plant size [MW input] | MWinput |  | A | [4,8] | Lower | 2050 | 27.75 | RUF_0015 | tk_etd | PAR_0302
RUF | 86 Fast Pyrolysis Straw | Fast pyrolysis (25 MW) - Straw feedstock | Energy/technical data | Typical total plant size [MW input] | MWinput |  | A | [4,8] | Upper | 2025 | 27.75 | RUF_0015 | tk_etd | PAR_0302
RUF | 86 Fast Pyrolysis Straw | Fast pyrolysis (25 MW) - Straw feedstock | Energy/technical data | Typical total plant size [MW input] | MWinput |  | A | [4,8] | Upper | 2050 | 27.75 | RUF_0015 | tk_etd | PAR_0302
RUF | 86 Fast Pyrolysis Straw | Fast pyrolysis (25 MW) - Straw feedstock | Energy/technical data | Typical total plant size [MW input] | MWinput |  | A | [4,8] | ctrl | 2025 | 27.75 | RUF_0015 | tk_etd | PAR_0302
RUF | 86 Fast Pyrolysis Straw | Fast pyrolysis (25 MW) - Straw feedstock | Energy/technical data | Typical total plant size [MW input] | MWinput |  | A | [4,8] | ctrl | 2030 | 27.75 | RUF_0015 | tk_etd | PAR_0302
RUF | 86 Fast Pyrolysis Straw | Fast pyrolysis (25 MW) - Straw feedstock | Energy/technical data | Typical total plant size [MW input] | MWinput |  | A | [4,8] | ctrl | 2035 | 27.75 | RUF_0015 | tk_etd | PAR_0302
RUF | 86 Fast Pyrolysis Straw | Fast pyrolysis (25 MW) - Straw feedstock | Energy/technical data | Typical total plant size [MW input] | MWinput |  | A | [4,8] | ctrl | 2040 | 27.75 | RUF_0015 | tk_etd | PAR_0302
RUF | 86 Fast Pyrolysis Straw | Fast pyrolysis (25 MW) - Straw feedstock | Energy/technical data | Typical total plant size [MW input] | MWinput |  | A | [4,8] | ctrl | 2050 | 27.75 | RUF_0015 | tk_etd | PAR_0302
RUF | 86 Fast Pyrolysis Straw | Fast pyrolysis (25 MW) - Straw feedstock | Financial data | - equipment [%] | pct. |  |  |  | Lower | 2025 | 0.85 | RUF_0015 | tk_fin | PAR_0002
RUF | 86 Fast Pyrolysis Straw | Fast pyrolysis (25 MW) - Straw feedstock | Financial data | - equipment [%] | pct. |  |  |  | Lower | 2050 | 0.85 | RUF_0015 | tk_fin | PAR_0002
RUF | 86 Fast Pyrolysis Straw | Fast pyrolysis (25 MW) - Straw feedstock | Financial data | - equipment [%] | pct. |  |  |  | Upper | 2025 | 0.85 | RUF_0015 | tk_fin | PAR_0002
RUF | 86 Fast Pyrolysis Straw | Fast pyrolysis (25 MW) - Straw feedstock | Financial data | - equipment [%] | pct. |  |  |  | Upper | 2050 | 0.85 | RUF_0015 | tk_fin | PAR_0002
RUF | 86 Fast Pyrolysis Straw | Fast pyrolysis (25 MW) - Straw feedstock | Financial data | - equipment [%] | pct. |  |  |  | ctrl | 2025 | 0.85 | RUF_0015 | tk_fin | PAR_0002
RUF | 86 Fast Pyrolysis Straw | Fast pyrolysis (25 MW) - Straw feedstock | Financial data | - equipment [%] | pct. |  |  |  | ctrl | 2030 | 0.85 | RUF_0015 | tk_fin | PAR_0002
RUF | 86 Fast Pyrolysis Straw | Fast pyrolysis (25 MW) - Straw feedstock | Financial data | - equipment [%] | pct. |  |  |  | ctrl | 2035 | 0.85 | RUF_0015 | tk_fin | PAR_0002
RUF | 86 Fast Pyrolysis Straw | Fast pyrolysis (25 MW) - Straw feedstock | Financial data | - equipment [%] | pct. |  |  |  | ctrl | 2040 | 0.85 | RUF_0015 | tk_fin | PAR_0002
RUF | 86 Fast Pyrolysis Straw | Fast pyrolysis (25 MW) - Straw feedstock | Financial data | - equipment [%] | pct. |  |  |  | ctrl | 2050 | 0.85 | RUF_0015 | tk_fin | PAR_0002
RUF | 86 Fast Pyrolysis Straw | Fast pyrolysis (25 MW) - Straw feedstock | Financial data | - installation [%] | pct. |  |  |  | Lower | 2025 | 0.15 | RUF_0015 | tk_fin | PAR_0016
RUF | 86 Fast Pyrolysis Straw | Fast pyrolysis (25 MW) - Straw feedstock | Financial data | - installation [%] | pct. |  |  |  | Lower | 2050 | 0.15 | RUF_0015 | tk_fin | PAR_0016
RUF | 86 Fast Pyrolysis Straw | Fast pyrolysis (25 MW) - Straw feedstock | Financial data | - installation [%] | pct. |  |  |  | Upper | 2025 | 0.15 | RUF_0015 | tk_fin | PAR_0016
RUF | 86 Fast Pyrolysis Straw | Fast pyrolysis (25 MW) - Straw feedstock | Financial data | - installation [%] | pct. |  |  |  | Upper | 2050 | 0.15 | RUF_0015 | tk_fin | PAR_0016
RUF | 86 Fast Pyrolysis Straw | Fast pyrolysis (25 MW) - Straw feedstock | Financial data | - installation [%] | pct. |  |  |  | ctrl | 2025 | 0.15 | RUF_0015 | tk_fin | PAR_0016
RUF | 86 Fast Pyrolysis Straw | Fast pyrolysis (25 MW) - Straw feedstock | Financial data | - installation [%] | pct. |  |  |  | ctrl | 2030 | 0.15 | RUF_0015 | tk_fin | PAR_0016
RUF | 86 Fast Pyrolysis Straw | Fast pyrolysis (25 MW) - Straw feedstock | Financial data | - installation [%] | pct. |  |  |  | ctrl | 2035 | 0.15 | RUF_0015 | tk_fin | PAR_0016
RUF | 86 Fast Pyrolysis Straw | Fast pyrolysis (25 MW) - Straw feedstock | Financial data | - installation [%] | pct. |  |  |  | ctrl | 2040 | 0.15 | RUF_0015 | tk_fin | PAR_0016
RUF | 86 Fast Pyrolysis Straw | Fast pyrolysis (25 MW) - Straw feedstock | Financial data | - installation [%] | pct. |  |  |  | ctrl | 2050 | 0.15 | RUF_0015 | tk_fin | PAR_0016
RUF | 86 Fast Pyrolysis Straw | Fast pyrolysis (25 MW) - Straw feedstock | Financial data | Fixed and variable O&M [M€/MW output from pyrolysis process/year] | M€/MWoutputfrompyrolysisprocess/year |  | B, I | [1,2,7] | Lower | 2025 | 0.08 | RUF_0015 | tk_fin | PAR_0109
RUF | 86 Fast Pyrolysis Straw | Fast pyrolysis (25 MW) - Straw feedstock | Financial data | Fixed and variable O&M [M€/MW output from pyrolysis process/year] | M€/MWoutputfrompyrolysisprocess/year |  | B, I | [1,2,7] | Lower | 2050 | 0.084456 | RUF_0015 | tk_fin | PAR_0109
RUF | 86 Fast Pyrolysis Straw | Fast pyrolysis (25 MW) - Straw feedstock | Financial data | Fixed and variable O&M [M€/MW output from pyrolysis process/year] | M€/MWoutputfrompyrolysisprocess/year |  | B, I | [1,2,7] | Upper | 2025 | 0.096 | RUF_0015 | tk_fin | PAR_0109
RUF | 86 Fast Pyrolysis Straw | Fast pyrolysis (25 MW) - Straw feedstock | Financial data | Fixed and variable O&M [M€/MW output from pyrolysis process/year] | M€/MWoutputfrompyrolysisprocess/year |  | B, I | [1,2,7] | Upper | 2050 | 0.05508 | RUF_0015 | tk_fin | PAR_0109
RUF | 86 Fast Pyrolysis Straw | Fast pyrolysis (25 MW) - Straw feedstock | Financial data | Fixed and variable O&M [M€/MW output from pyrolysis process/year] | M€/MWoutputfrompyrolysisprocess/year |  | B, I | [1,2,7] | ctrl | 2025 | 0.096 | RUF_0015 | tk_fin | PAR_0109
RUF | 86 Fast Pyrolysis Straw | Fast pyrolysis (25 MW) - Straw feedstock | Financial data | Fixed and variable O&M [M€/MW output from pyrolysis process/year] | M€/MWoutputfrompyrolysisprocess/year |  | B, I | [1,2,7] | ctrl | 2030 | 0.096 | RUF_0015 | tk_fin | PAR_0109
RUF | 86 Fast Pyrolysis Straw | Fast pyrolysis (25 MW) - Straw feedstock | Financial data | Fixed and variable O&M [M€/MW output from pyrolysis process/year] | M€/MWoutputfrompyrolysisprocess/year |  | B, I | [1,2,7] | ctrl | 2035 | 0.0864 | RUF_0015 | tk_fin | PAR_0109
RUF | 86 Fast Pyrolysis Straw | Fast pyrolysis (25 MW) - Straw feedstock | Financial data | Fixed and variable O&M [M€/MW output from pyrolysis process/year] | M€/MWoutputfrompyrolysisprocess/year |  | B, I | [1,2,7] | ctrl | 2040 | 0.0816 | RUF_0015 | tk_fin | PAR_0109
RUF | 86 Fast Pyrolysis Straw | Fast pyrolysis (25 MW) - Straw feedstock | Financial data | Fixed and variable O&M [M€/MW output from pyrolysis process/year] | M€/MWoutputfrompyrolysisprocess/year |  | B, I | [1,2,7] | ctrl | 2050 | 0.07344 | RUF_0015 | tk_fin | PAR_0109
RUF | 86 Fast Pyrolysis Straw | Fast pyrolysis (25 MW) - Straw feedstock | Financial data | Specific investment [M€/MW output from pyrolysis process] | M€/MWoutputfrompyrolysisprocess |  | A, B, F, M, N | [1,3,4] | Lower | 2025 | 1 | RUF_0015 | tk_fin | PAR_0248
RUF | 86 Fast Pyrolysis Straw | Fast pyrolysis (25 MW) - Straw feedstock | Financial data | Specific investment [M€/MW output from pyrolysis process] | M€/MWoutputfrompyrolysisprocess |  | A, B, F, M, N | [1,3,4] | Lower | 2050 | 1.0557 | RUF_0015 | tk_fin | PAR_0248
RUF | 86 Fast Pyrolysis Straw | Fast pyrolysis (25 MW) - Straw feedstock | Financial data | Specific investment [M€/MW output from pyrolysis process] | M€/MWoutputfrompyrolysisprocess |  | A, B, F, M, N | [1,3,4] | Upper | 2025 | 1.2 | RUF_0015 | tk_fin | PAR_0248
RUF | 86 Fast Pyrolysis Straw | Fast pyrolysis (25 MW) - Straw feedstock | Financial data | Specific investment [M€/MW output from pyrolysis process] | M€/MWoutputfrompyrolysisprocess |  | A, B, F, M, N | [1,3,4] | Upper | 2050 | 0.6885 | RUF_0015 | tk_fin | PAR_0248
RUF | 86 Fast Pyrolysis Straw | Fast pyrolysis (25 MW) - Straw feedstock | Financial data | Specific investment [M€/MW output from pyrolysis process] | M€/MWoutputfrompyrolysisprocess |  | A, B, F, M, N | [1,3,4] | ctrl | 2025 | 1.2 | RUF_0015 | tk_fin | PAR_0248
RUF | 86 Fast Pyrolysis Straw | Fast pyrolysis (25 MW) - Straw feedstock | Financial data | Specific investment [M€/MW output from pyrolysis process] | M€/MWoutputfrompyrolysisprocess |  | A, B, F, M, N | [1,3,4] | ctrl | 2030 | 1.2 | RUF_0015 | tk_fin | PAR_0248
RUF | 86 Fast Pyrolysis Straw | Fast pyrolysis (25 MW) - Straw feedstock | Financial data | Specific investment [M€/MW output from pyrolysis process] | M€/MWoutputfrompyrolysisprocess |  | A, B, F, M, N | [1,3,4] | ctrl | 2035 | 1.08 | RUF_0015 | tk_fin | PAR_0248
RUF | 86 Fast Pyrolysis Straw | Fast pyrolysis (25 MW) - Straw feedstock | Financial data | Specific investment [M€/MW output from pyrolysis process] | M€/MWoutputfrompyrolysisprocess |  | A, B, F, M, N | [1,3,4] | ctrl | 2040 | 1.02 | RUF_0015 | tk_fin | PAR_0248
RUF | 86 Fast Pyrolysis Straw | Fast pyrolysis (25 MW) - Straw feedstock | Financial data | Specific investment [M€/MW output from pyrolysis process] | M€/MWoutputfrompyrolysisprocess |  | A, B, F, M, N | [1,3,4] | ctrl | 2050 | 0.918 | RUF_0015 | tk_fin | PAR_0248
RUF | 86 Fast Pyrolysis Straw | Fast pyrolysis (25 MW) - Straw feedstock | Technology-specific data | Specific density of pyrlolysis oil [ton/m3] | ton/m3 |  |  | [10] | Lower | 2025 | 1.1 | RUF_0015 | tk_tsd | PAR_0210
RUF | 86 Fast Pyrolysis Straw | Fast pyrolysis (25 MW) - Straw feedstock | Technology-specific data | Specific density of pyrlolysis oil [ton/m3] | ton/m3 |  |  | [10] | Lower | 2050 | 1.1 | RUF_0015 | tk_tsd | PAR_0210
RUF | 86 Fast Pyrolysis Straw | Fast pyrolysis (25 MW) - Straw feedstock | Technology-specific data | Specific density of pyrlolysis oil [ton/m3] | ton/m3 |  |  | [10] | Upper | 2025 | 1.1 | RUF_0015 | tk_tsd | PAR_0210
RUF | 86 Fast Pyrolysis Straw | Fast pyrolysis (25 MW) - Straw feedstock | Technology-specific data | Specific density of pyrlolysis oil [ton/m3] | ton/m3 |  |  | [10] | Upper | 2050 | 1.1 | RUF_0015 | tk_tsd | PAR_0210
RUF | 86 Fast Pyrolysis Straw | Fast pyrolysis (25 MW) - Straw feedstock | Technology-specific data | Specific density of pyrlolysis oil [ton/m3] | ton/m3 |  |  | [10] | ctrl | 2025 | 1.1 | RUF_0015 | tk_tsd | PAR_0210
RUF | 86 Fast Pyrolysis Straw | Fast pyrolysis (25 MW) - Straw feedstock | Technology-specific data | Specific density of pyrlolysis oil [ton/m3] | ton/m3 |  |  | [10] | ctrl | 2030 | 1.1 | RUF_0015 | tk_tsd | PAR_0210
RUF | 86 Fast Pyrolysis Straw | Fast pyrolysis (25 MW) - Straw feedstock | Technology-specific data | Specific density of pyrlolysis oil [ton/m3] | ton/m3 |  |  | [10] | ctrl | 2035 | 1.1 | RUF_0015 | tk_tsd | PAR_0210
RUF | 86 Fast Pyrolysis Straw | Fast pyrolysis (25 MW) - Straw feedstock | Technology-specific data | Specific density of pyrlolysis oil [ton/m3] | ton/m3 |  |  | [10] | ctrl | 2040 | 1.1 | RUF_0015 | tk_tsd | PAR_0210
RUF | 86 Fast Pyrolysis Straw | Fast pyrolysis (25 MW) - Straw feedstock | Technology-specific data | Specific density of pyrlolysis oil [ton/m3] | ton/m3 |  |  | [10] | ctrl | 2050 | 1.1 | RUF_0015 | tk_tsd | PAR_0210
RUF | 86 Fast Pyrolysis Straw | Fast pyrolysis (25 MW) - Straw feedstock | Technology-specific data | Specific density of pyrolysis gas [kg/Nm3] | kg/Nm3 |  |  | [10] | Lower | 2025 | 1.1 | RUF_0015 | tk_tsd | PAR_0211
RUF | 86 Fast Pyrolysis Straw | Fast pyrolysis (25 MW) - Straw feedstock | Technology-specific data | Specific density of pyrolysis gas [kg/Nm3] | kg/Nm3 |  |  | [10] | Lower | 2050 | 1.1 | RUF_0015 | tk_tsd | PAR_0211
RUF | 86 Fast Pyrolysis Straw | Fast pyrolysis (25 MW) - Straw feedstock | Technology-specific data | Specific density of pyrolysis gas [kg/Nm3] | kg/Nm3 |  |  | [10] | Upper | 2025 | 1.1 | RUF_0015 | tk_tsd | PAR_0211
RUF | 86 Fast Pyrolysis Straw | Fast pyrolysis (25 MW) - Straw feedstock | Technology-specific data | Specific density of pyrolysis gas [kg/Nm3] | kg/Nm3 |  |  | [10] | Upper | 2050 | 1.1 | RUF_0015 | tk_tsd | PAR_0211
RUF | 86 Fast Pyrolysis Straw | Fast pyrolysis (25 MW) - Straw feedstock | Technology-specific data | Specific density of pyrolysis gas [kg/Nm3] | kg/Nm3 |  |  | [10] | ctrl | 2025 | 1.1 | RUF_0015 | tk_tsd | PAR_0211
RUF | 86 Fast Pyrolysis Straw | Fast pyrolysis (25 MW) - Straw feedstock | Technology-specific data | Specific density of pyrolysis gas [kg/Nm3] | kg/Nm3 |  |  | [10] | ctrl | 2030 | 1.1 | RUF_0015 | tk_tsd | PAR_0211
RUF | 86 Fast Pyrolysis Straw | Fast pyrolysis (25 MW) - Straw feedstock | Technology-specific data | Specific density of pyrolysis gas [kg/Nm3] | kg/Nm3 |  |  | [10] | ctrl | 2035 | 1.1 | RUF_0015 | tk_tsd | PAR_0211
RUF | 86 Fast Pyrolysis Straw | Fast pyrolysis (25 MW) - Straw feedstock | Technology-specific data | Specific density of pyrolysis gas [kg/Nm3] | kg/Nm3 |  |  | [10] | ctrl | 2040 | 1.1 | RUF_0015 | tk_tsd | PAR_0211
RUF | 86 Fast Pyrolysis Straw | Fast pyrolysis (25 MW) - Straw feedstock | Technology-specific data | Specific density of pyrolysis gas [kg/Nm3] | kg/Nm3 |  |  | [10] | ctrl | 2050 | 1.1 | RUF_0015 | tk_tsd | PAR_0211
RUF | 86 Fast Pyrolysis Straw | Fast pyrolysis (25 MW) - Straw feedstock | Technology-specific data | Specific energy content [GJ/ton pyrlolysis oil from straw] | GJ/tonpyrlolysisoilfromstraw |  |  | [10, 11] | Lower | 2025 | 16 | RUF_0015 | tk_tsd | PAR_0218
RUF | 86 Fast Pyrolysis Straw | Fast pyrolysis (25 MW) - Straw feedstock | Technology-specific data | Specific energy content [GJ/ton pyrlolysis oil from straw] | GJ/tonpyrlolysisoilfromstraw |  |  | [10, 11] | Lower | 2050 | 16 | RUF_0015 | tk_tsd | PAR_0218
RUF | 86 Fast Pyrolysis Straw | Fast pyrolysis (25 MW) - Straw feedstock | Technology-specific data | Specific energy content [GJ/ton pyrlolysis oil from straw] | GJ/tonpyrlolysisoilfromstraw |  |  | [10, 11] | Upper | 2025 | 16 | RUF_0015 | tk_tsd | PAR_0218
RUF | 86 Fast Pyrolysis Straw | Fast pyrolysis (25 MW) - Straw feedstock | Technology-specific data | Specific energy content [GJ/ton pyrlolysis oil from straw] | GJ/tonpyrlolysisoilfromstraw |  |  | [10, 11] | Upper | 2050 | 16 | RUF_0015 | tk_tsd | PAR_0218
RUF | 86 Fast Pyrolysis Straw | Fast pyrolysis (25 MW) - Straw feedstock | Technology-specific data | Specific energy content [GJ/ton pyrlolysis oil from straw] | GJ/tonpyrlolysisoilfromstraw |  |  | [10, 11] | ctrl | 2025 | 16 | RUF_0015 | tk_tsd | PAR_0218
RUF | 86 Fast Pyrolysis Straw | Fast pyrolysis (25 MW) - Straw feedstock | Technology-specific data | Specific energy content [GJ/ton pyrlolysis oil from straw] | GJ/tonpyrlolysisoilfromstraw |  |  | [10, 11] | ctrl | 2030 | 16 | RUF_0015 | tk_tsd | PAR_0218
RUF | 86 Fast Pyrolysis Straw | Fast pyrolysis (25 MW) - Straw feedstock | Technology-specific data | Specific energy content [GJ/ton pyrlolysis oil from straw] | GJ/tonpyrlolysisoilfromstraw |  |  | [10, 11] | ctrl | 2035 | 16 | RUF_0015 | tk_tsd | PAR_0218
RUF | 86 Fast Pyrolysis Straw | Fast pyrolysis (25 MW) - Straw feedstock | Technology-specific data | Specific energy content [GJ/ton pyrlolysis oil from straw] | GJ/tonpyrlolysisoilfromstraw |  |  | [10, 11] | ctrl | 2040 | 16 | RUF_0015 | tk_tsd | PAR_0218
RUF | 86 Fast Pyrolysis Straw | Fast pyrolysis (25 MW) - Straw feedstock | Technology-specific data | Specific energy content [GJ/ton pyrlolysis oil from straw] | GJ/tonpyrlolysisoilfromstraw |  |  | [10, 11] | ctrl | 2050 | 16 | RUF_0015 | tk_tsd | PAR_0218
RUF | 86 Fast Pyrolysis Straw | Fast pyrolysis (25 MW) - Straw feedstock | Technology-specific data | Specific energy content [MJ/Nm3 pyrolysis gas from straw] | MJ/Nm3pyrolysisgasfromstraw |  |  | [10, 11] | Lower | 2025 | 14 | RUF_0015 | tk_tsd | PAR_0227
RUF | 86 Fast Pyrolysis Straw | Fast pyrolysis (25 MW) - Straw feedstock | Technology-specific data | Specific energy content [MJ/Nm3 pyrolysis gas from straw] | MJ/Nm3pyrolysisgasfromstraw |  |  | [10, 11] | Lower | 2050 | 14 | RUF_0015 | tk_tsd | PAR_0227
RUF | 86 Fast Pyrolysis Straw | Fast pyrolysis (25 MW) - Straw feedstock | Technology-specific data | Specific energy content [MJ/Nm3 pyrolysis gas from straw] | MJ/Nm3pyrolysisgasfromstraw |  |  | [10, 11] | Upper | 2025 | 14 | RUF_0015 | tk_tsd | PAR_0227
RUF | 86 Fast Pyrolysis Straw | Fast pyrolysis (25 MW) - Straw feedstock | Technology-specific data | Specific energy content [MJ/Nm3 pyrolysis gas from straw] | MJ/Nm3pyrolysisgasfromstraw |  |  | [10, 11] | Upper | 2050 | 14 | RUF_0015 | tk_tsd | PAR_0227
RUF | 86 Fast Pyrolysis Straw | Fast pyrolysis (25 MW) - Straw feedstock | Technology-specific data | Specific energy content [MJ/Nm3 pyrolysis gas from straw] | MJ/Nm3pyrolysisgasfromstraw |  |  | [10, 11] | ctrl | 2025 | 14 | RUF_0015 | tk_tsd | PAR_0227
RUF | 86 Fast Pyrolysis Straw | Fast pyrolysis (25 MW) - Straw feedstock | Technology-specific data | Specific energy content [MJ/Nm3 pyrolysis gas from straw] | MJ/Nm3pyrolysisgasfromstraw |  |  | [10, 11] | ctrl | 2030 | 14 | RUF_0015 | tk_tsd | PAR_0227
RUF | 86 Fast Pyrolysis Straw | Fast pyrolysis (25 MW) - Straw feedstock | Technology-specific data | Specific energy content [MJ/Nm3 pyrolysis gas from straw] | MJ/Nm3pyrolysisgasfromstraw |  |  | [10, 11] | ctrl | 2035 | 14 | RUF_0015 | tk_tsd | PAR_0227
RUF | 86 Fast Pyrolysis Straw | Fast pyrolysis (25 MW) - Straw feedstock | Technology-specific data | Specific energy content [MJ/Nm3 pyrolysis gas from straw] | MJ/Nm3pyrolysisgasfromstraw |  |  | [10, 11] | ctrl | 2040 | 14 | RUF_0015 | tk_tsd | PAR_0227
RUF | 86 Fast Pyrolysis Straw | Fast pyrolysis (25 MW) - Straw feedstock | Technology-specific data | Specific energy content [MJ/Nm3 pyrolysis gas from straw] | MJ/Nm3pyrolysisgasfromstraw |  |  | [10, 11] | ctrl | 2050 | 14 | RUF_0015 | tk_tsd | PAR_0227
RUF | 86 Catalytic Pyrolysis Wood | Fast catalytic pyrolysis (25 MW) - wood feedstock | Energy/technical data | Catalytic Pyrolysis Oil output [MWh/MWh Total Input] | MWh/MWhTotalInput |  | I | [1,2] | Lower | 2025 | 0.4 | RUF_0014 | tk_etd | PAR_0069
RUF | 86 Catalytic Pyrolysis Wood | Fast catalytic pyrolysis (25 MW) - wood feedstock | Energy/technical data | Catalytic Pyrolysis Oil output [MWh/MWh Total Input] | MWh/MWhTotalInput |  | I | [1,2] | Lower | 2050 | 0.4 | RUF_0014 | tk_etd | PAR_0069
RUF | 86 Catalytic Pyrolysis Wood | Fast catalytic pyrolysis (25 MW) - wood feedstock | Energy/technical data | Catalytic Pyrolysis Oil output [MWh/MWh Total Input] | MWh/MWhTotalInput |  | I | [1,2] | Upper | 2025 | 0.4 | RUF_0014 | tk_etd | PAR_0069
RUF | 86 Catalytic Pyrolysis Wood | Fast catalytic pyrolysis (25 MW) - wood feedstock | Energy/technical data | Catalytic Pyrolysis Oil output [MWh/MWh Total Input] | MWh/MWhTotalInput |  | I | [1,2] | Upper | 2050 | 0.4 | RUF_0014 | tk_etd | PAR_0069
RUF | 86 Catalytic Pyrolysis Wood | Fast catalytic pyrolysis (25 MW) - wood feedstock | Energy/technical data | Catalytic Pyrolysis Oil output [MWh/MWh Total Input] | MWh/MWhTotalInput |  | I | [1,2] | ctrl | 2025 | 0.4 | RUF_0014 | tk_etd | PAR_0069
RUF | 86 Catalytic Pyrolysis Wood | Fast catalytic pyrolysis (25 MW) - wood feedstock | Energy/technical data | Catalytic Pyrolysis Oil output [MWh/MWh Total Input] | MWh/MWhTotalInput |  | I | [1,2] | ctrl | 2030 | 0.4 | RUF_0014 | tk_etd | PAR_0069
RUF | 86 Catalytic Pyrolysis Wood | Fast catalytic pyrolysis (25 MW) - wood feedstock | Energy/technical data | Catalytic Pyrolysis Oil output [MWh/MWh Total Input] | MWh/MWhTotalInput |  | I | [1,2] | ctrl | 2035 | 0.4 | RUF_0014 | tk_etd | PAR_0069
RUF | 86 Catalytic Pyrolysis Wood | Fast catalytic pyrolysis (25 MW) - wood feedstock | Energy/technical data | Catalytic Pyrolysis Oil output [MWh/MWh Total Input] | MWh/MWhTotalInput |  | I | [1,2] | ctrl | 2040 | 0.4 | RUF_0014 | tk_etd | PAR_0069
RUF | 86 Catalytic Pyrolysis Wood | Fast catalytic pyrolysis (25 MW) - wood feedstock | Energy/technical data | Catalytic Pyrolysis Oil output [MWh/MWh Total Input] | MWh/MWhTotalInput |  | I | [1,2] | ctrl | 2050 | 0.4 | RUF_0014 | tk_etd | PAR_0069
RUF | 86 Catalytic Pyrolysis Wood | Fast catalytic pyrolysis (25 MW) - wood feedstock | Energy/technical data | Construction time [years] | years |  |  |  | Lower | 2025 | 1 | RUF_0014 | tk_etd | PAR_0079
RUF | 86 Catalytic Pyrolysis Wood | Fast catalytic pyrolysis (25 MW) - wood feedstock | Energy/technical data | Construction time [years] | years |  |  |  | Lower | 2050 | 1 | RUF_0014 | tk_etd | PAR_0079
RUF | 86 Catalytic Pyrolysis Wood | Fast catalytic pyrolysis (25 MW) - wood feedstock | Energy/technical data | Construction time [years] | years |  |  |  | Upper | 2025 | 2 | RUF_0014 | tk_etd | PAR_0079
RUF | 86 Catalytic Pyrolysis Wood | Fast catalytic pyrolysis (25 MW) - wood feedstock | Energy/technical data | Construction time [years] | years |  |  |  | Upper | 2050 | 2 | RUF_0014 | tk_etd | PAR_0079
RUF | 86 Catalytic Pyrolysis Wood | Fast catalytic pyrolysis (25 MW) - wood feedstock | Energy/technical data | Construction time [years] | years |  |  |  | ctrl | 2025 | 2 | RUF_0014 | tk_etd | PAR_0079
RUF | 86 Catalytic Pyrolysis Wood | Fast catalytic pyrolysis (25 MW) - wood feedstock | Energy/technical data | Construction time [years] | years |  |  |  | ctrl | 2030 | 2 | RUF_0014 | tk_etd | PAR_0079
RUF | 86 Catalytic Pyrolysis Wood | Fast catalytic pyrolysis (25 MW) - wood feedstock | Energy/technical data | Construction time [years] | years |  |  |  | ctrl | 2035 | 2 | RUF_0014 | tk_etd | PAR_0079
RUF | 86 Catalytic Pyrolysis Wood | Fast catalytic pyrolysis (25 MW) - wood feedstock | Energy/technical data | Construction time [years] | years |  |  |  | ctrl | 2040 | 2 | RUF_0014 | tk_etd | PAR_0079
RUF | 86 Catalytic Pyrolysis Wood | Fast catalytic pyrolysis (25 MW) - wood feedstock | Energy/technical data | Construction time [years] | years |  |  |  | ctrl | 2050 | 2 | RUF_0014 | tk_etd | PAR_0079
RUF | 86 Catalytic Pyrolysis Wood | Fast catalytic pyrolysis (25 MW) - wood feedstock | Energy/technical data | Electricity Consumption [MWh/MWh Total Input] | MWh/MWhTotalInput |  |  |  | Lower | 2025 | 0.01 | RUF_0014 | tk_etd | PAR_0091
RUF | 86 Catalytic Pyrolysis Wood | Fast catalytic pyrolysis (25 MW) - wood feedstock | Energy/technical data | Electricity Consumption [MWh/MWh Total Input] | MWh/MWhTotalInput |  |  |  | Lower | 2050 | 0.01 | RUF_0014 | tk_etd | PAR_0091
RUF | 86 Catalytic Pyrolysis Wood | Fast catalytic pyrolysis (25 MW) - wood feedstock | Energy/technical data | Electricity Consumption [MWh/MWh Total Input] | MWh/MWhTotalInput |  |  |  | Upper | 2025 | 0.01 | RUF_0014 | tk_etd | PAR_0091
RUF | 86 Catalytic Pyrolysis Wood | Fast catalytic pyrolysis (25 MW) - wood feedstock | Energy/technical data | Electricity Consumption [MWh/MWh Total Input] | MWh/MWhTotalInput |  |  |  | Upper | 2050 | 0.01 | RUF_0014 | tk_etd | PAR_0091
RUF | 86 Catalytic Pyrolysis Wood | Fast catalytic pyrolysis (25 MW) - wood feedstock | Energy/technical data | Electricity Consumption [MWh/MWh Total Input] | MWh/MWhTotalInput |  |  |  | ctrl | 2025 | 0.01 | RUF_0014 | tk_etd | PAR_0091
RUF | 86 Catalytic Pyrolysis Wood | Fast catalytic pyrolysis (25 MW) - wood feedstock | Energy/technical data | Electricity Consumption [MWh/MWh Total Input] | MWh/MWhTotalInput |  |  |  | ctrl | 2030 | 0.01 | RUF_0014 | tk_etd | PAR_0091
RUF | 86 Catalytic Pyrolysis Wood | Fast catalytic pyrolysis (25 MW) - wood feedstock | Energy/technical data | Electricity Consumption [MWh/MWh Total Input] | MWh/MWhTotalInput |  |  |  | ctrl | 2035 | 0.01 | RUF_0014 | tk_etd | PAR_0091
RUF | 86 Catalytic Pyrolysis Wood | Fast catalytic pyrolysis (25 MW) - wood feedstock | Energy/technical data | Electricity Consumption [MWh/MWh Total Input] | MWh/MWhTotalInput |  |  |  | ctrl | 2040 | 0.01 | RUF_0014 | tk_etd | PAR_0091
RUF | 86 Catalytic Pyrolysis Wood | Fast catalytic pyrolysis (25 MW) - wood feedstock | Energy/technical data | Electricity Consumption [MWh/MWh Total Input] | MWh/MWhTotalInput |  |  |  | ctrl | 2050 | 0.01 | RUF_0014 | tk_etd | PAR_0091
RUF | 86 Catalytic Pyrolysis Wood | Fast catalytic pyrolysis (25 MW) - wood feedstock | Energy/technical data | Energy (steam, heat, electricity) [MWh/MWh Total Input] | MWh/MWhTotalInput |  | D | [1] | Lower | 2025 | 0.53 | RUF_0014 | tk_etd | PAR_0100
RUF | 86 Catalytic Pyrolysis Wood | Fast catalytic pyrolysis (25 MW) - wood feedstock | Energy/technical data | Energy (steam, heat, electricity) [MWh/MWh Total Input] | MWh/MWhTotalInput |  | D | [1] | Lower | 2050 | 0.53 | RUF_0014 | tk_etd | PAR_0100
RUF | 86 Catalytic Pyrolysis Wood | Fast catalytic pyrolysis (25 MW) - wood feedstock | Energy/technical data | Energy (steam, heat, electricity) [MWh/MWh Total Input] | MWh/MWhTotalInput |  | D | [1] | Upper | 2025 | 0.53 | RUF_0014 | tk_etd | PAR_0100
RUF | 86 Catalytic Pyrolysis Wood | Fast catalytic pyrolysis (25 MW) - wood feedstock | Energy/technical data | Energy (steam, heat, electricity) [MWh/MWh Total Input] | MWh/MWhTotalInput |  | D | [1] | Upper | 2050 | 0.53 | RUF_0014 | tk_etd | PAR_0100
RUF | 86 Catalytic Pyrolysis Wood | Fast catalytic pyrolysis (25 MW) - wood feedstock | Energy/technical data | Energy (steam, heat, electricity) [MWh/MWh Total Input] | MWh/MWhTotalInput |  | D | [1] | ctrl | 2025 | 0.53 | RUF_0014 | tk_etd | PAR_0100
RUF | 86 Catalytic Pyrolysis Wood | Fast catalytic pyrolysis (25 MW) - wood feedstock | Energy/technical data | Energy (steam, heat, electricity) [MWh/MWh Total Input] | MWh/MWhTotalInput |  | D | [1] | ctrl | 2030 | 0.53 | RUF_0014 | tk_etd | PAR_0100
RUF | 86 Catalytic Pyrolysis Wood | Fast catalytic pyrolysis (25 MW) - wood feedstock | Energy/technical data | Energy (steam, heat, electricity) [MWh/MWh Total Input] | MWh/MWhTotalInput |  | D | [1] | ctrl | 2035 | 0.53 | RUF_0014 | tk_etd | PAR_0100
RUF | 86 Catalytic Pyrolysis Wood | Fast catalytic pyrolysis (25 MW) - wood feedstock | Energy/technical data | Energy (steam, heat, electricity) [MWh/MWh Total Input] | MWh/MWhTotalInput |  | D | [1] | ctrl | 2040 | 0.53 | RUF_0014 | tk_etd | PAR_0100
RUF | 86 Catalytic Pyrolysis Wood | Fast catalytic pyrolysis (25 MW) - wood feedstock | Energy/technical data | Energy (steam, heat, electricity) [MWh/MWh Total Input] | MWh/MWhTotalInput |  | D | [1] | ctrl | 2050 | 0.53 | RUF_0014 | tk_etd | PAR_0100
RUF | 86 Catalytic Pyrolysis Wood | Fast catalytic pyrolysis (25 MW) - wood feedstock | Energy/technical data | Feedstock Consumption [MWh/MWh Total Input] | MWh/MWhTotalInput |  |  |  | Lower | 2025 | 0.93 | RUF_0014 | tk_etd | PAR_0104
RUF | 86 Catalytic Pyrolysis Wood | Fast catalytic pyrolysis (25 MW) - wood feedstock | Energy/technical data | Feedstock Consumption [MWh/MWh Total Input] | MWh/MWhTotalInput |  |  |  | Lower | 2050 | 0.93 | RUF_0014 | tk_etd | PAR_0104
RUF | 86 Catalytic Pyrolysis Wood | Fast catalytic pyrolysis (25 MW) - wood feedstock | Energy/technical data | Feedstock Consumption [MWh/MWh Total Input] | MWh/MWhTotalInput |  |  |  | Upper | 2025 | 0.93 | RUF_0014 | tk_etd | PAR_0104
RUF | 86 Catalytic Pyrolysis Wood | Fast catalytic pyrolysis (25 MW) - wood feedstock | Energy/technical data | Feedstock Consumption [MWh/MWh Total Input] | MWh/MWhTotalInput |  |  |  | Upper | 2050 | 0.93 | RUF_0014 | tk_etd | PAR_0104
RUF | 86 Catalytic Pyrolysis Wood | Fast catalytic pyrolysis (25 MW) - wood feedstock | Energy/technical data | Feedstock Consumption [MWh/MWh Total Input] | MWh/MWhTotalInput |  |  |  | ctrl | 2025 | 0.93 | RUF_0014 | tk_etd | PAR_0104
RUF | 86 Catalytic Pyrolysis Wood | Fast catalytic pyrolysis (25 MW) - wood feedstock | Energy/technical data | Feedstock Consumption [MWh/MWh Total Input] | MWh/MWhTotalInput |  |  |  | ctrl | 2030 | 0.93 | RUF_0014 | tk_etd | PAR_0104
RUF | 86 Catalytic Pyrolysis Wood | Fast catalytic pyrolysis (25 MW) - wood feedstock | Energy/technical data | Feedstock Consumption [MWh/MWh Total Input] | MWh/MWhTotalInput |  |  |  | ctrl | 2035 | 0.93 | RUF_0014 | tk_etd | PAR_0104
RUF | 86 Catalytic Pyrolysis Wood | Fast catalytic pyrolysis (25 MW) - wood feedstock | Energy/technical data | Feedstock Consumption [MWh/MWh Total Input] | MWh/MWhTotalInput |  |  |  | ctrl | 2040 | 0.93 | RUF_0014 | tk_etd | PAR_0104
RUF | 86 Catalytic Pyrolysis Wood | Fast catalytic pyrolysis (25 MW) - wood feedstock | Energy/technical data | Feedstock Consumption [MWh/MWh Total Input] | MWh/MWhTotalInput |  |  |  | ctrl | 2050 | 0.93 | RUF_0014 | tk_etd | PAR_0104
RUF | 86 Catalytic Pyrolysis Wood | Fast catalytic pyrolysis (25 MW) - wood feedstock | Energy/technical data | Flue gas losses [MWh/MWh Total Input] | MWh/MWhTotalInput |  |  | [1] | Lower | 2025 | 0.07 | RUF_0014 | tk_etd | PAR_0134
RUF | 86 Catalytic Pyrolysis Wood | Fast catalytic pyrolysis (25 MW) - wood feedstock | Energy/technical data | Flue gas losses [MWh/MWh Total Input] | MWh/MWhTotalInput |  |  | [1] | Lower | 2050 | 0.07 | RUF_0014 | tk_etd | PAR_0134
RUF | 86 Catalytic Pyrolysis Wood | Fast catalytic pyrolysis (25 MW) - wood feedstock | Energy/technical data | Flue gas losses [MWh/MWh Total Input] | MWh/MWhTotalInput |  |  | [1] | Upper | 2025 | 0.07 | RUF_0014 | tk_etd | PAR_0134
RUF | 86 Catalytic Pyrolysis Wood | Fast catalytic pyrolysis (25 MW) - wood feedstock | Energy/technical data | Flue gas losses [MWh/MWh Total Input] | MWh/MWhTotalInput |  |  | [1] | Upper | 2050 | 0.07 | RUF_0014 | tk_etd | PAR_0134
RUF | 86 Catalytic Pyrolysis Wood | Fast catalytic pyrolysis (25 MW) - wood feedstock | Energy/technical data | Flue gas losses [MWh/MWh Total Input] | MWh/MWhTotalInput |  |  | [1] | ctrl | 2025 | 0.07 | RUF_0014 | tk_etd | PAR_0134
RUF | 86 Catalytic Pyrolysis Wood | Fast catalytic pyrolysis (25 MW) - wood feedstock | Energy/technical data | Flue gas losses [MWh/MWh Total Input] | MWh/MWhTotalInput |  |  | [1] | ctrl | 2030 | 0.07 | RUF_0014 | tk_etd | PAR_0134
RUF | 86 Catalytic Pyrolysis Wood | Fast catalytic pyrolysis (25 MW) - wood feedstock | Energy/technical data | Flue gas losses [MWh/MWh Total Input] | MWh/MWhTotalInput |  |  | [1] | ctrl | 2035 | 0.07 | RUF_0014 | tk_etd | PAR_0134
RUF | 86 Catalytic Pyrolysis Wood | Fast catalytic pyrolysis (25 MW) - wood feedstock | Energy/technical data | Flue gas losses [MWh/MWh Total Input] | MWh/MWhTotalInput |  |  | [1] | ctrl | 2040 | 0.07 | RUF_0014 | tk_etd | PAR_0134
RUF | 86 Catalytic Pyrolysis Wood | Fast catalytic pyrolysis (25 MW) - wood feedstock | Energy/technical data | Flue gas losses [MWh/MWh Total Input] | MWh/MWhTotalInput |  |  | [1] | ctrl | 2050 | 0.07 | RUF_0014 | tk_etd | PAR_0134
RUF | 86 Catalytic Pyrolysis Wood | Fast catalytic pyrolysis (25 MW) - wood feedstock | Energy/technical data | Technical lifetime [years] | years |  |  |  | Lower | 2025 | 25 | RUF_0014 | tk_etd | PAR_0281
RUF | 86 Catalytic Pyrolysis Wood | Fast catalytic pyrolysis (25 MW) - wood feedstock | Energy/technical data | Technical lifetime [years] | years |  |  |  | Lower | 2050 | 25 | RUF_0014 | tk_etd | PAR_0281
RUF | 86 Catalytic Pyrolysis Wood | Fast catalytic pyrolysis (25 MW) - wood feedstock | Energy/technical data | Technical lifetime [years] | years |  |  |  | Upper | 2025 | 25 | RUF_0014 | tk_etd | PAR_0281
RUF | 86 Catalytic Pyrolysis Wood | Fast catalytic pyrolysis (25 MW) - wood feedstock | Energy/technical data | Technical lifetime [years] | years |  |  |  | Upper | 2050 | 25 | RUF_0014 | tk_etd | PAR_0281
RUF | 86 Catalytic Pyrolysis Wood | Fast catalytic pyrolysis (25 MW) - wood feedstock | Energy/technical data | Technical lifetime [years] | years |  |  |  | ctrl | 2025 | 25 | RUF_0014 | tk_etd | PAR_0281
RUF | 86 Catalytic Pyrolysis Wood | Fast catalytic pyrolysis (25 MW) - wood feedstock | Energy/technical data | Technical lifetime [years] | years |  |  |  | ctrl | 2030 | 25 | RUF_0014 | tk_etd | PAR_0281
RUF | 86 Catalytic Pyrolysis Wood | Fast catalytic pyrolysis (25 MW) - wood feedstock | Energy/technical data | Technical lifetime [years] | years |  |  |  | ctrl | 2035 | 25 | RUF_0014 | tk_etd | PAR_0281
RUF | 86 Catalytic Pyrolysis Wood | Fast catalytic pyrolysis (25 MW) - wood feedstock | Energy/technical data | Technical lifetime [years] | years |  |  |  | ctrl | 2040 | 25 | RUF_0014 | tk_etd | PAR_0281
RUF | 86 Catalytic Pyrolysis Wood | Fast catalytic pyrolysis (25 MW) - wood feedstock | Energy/technical data | Technical lifetime [years] | years |  |  |  | ctrl | 2050 | 25 | RUF_0014 | tk_etd | PAR_0281
RUF | 86 Catalytic Pyrolysis Wood | Fast catalytic pyrolysis (25 MW) - wood feedstock | Energy/technical data | Typical total plant size [MW Input biomass] | MWInputbiomass |  | A | [1] | Lower | 2025 | 10 | RUF_0014 | tk_etd | PAR_0301
RUF | 86 Catalytic Pyrolysis Wood | Fast catalytic pyrolysis (25 MW) - wood feedstock | Energy/technical data | Typical total plant size [MW Input biomass] | MWInputbiomass |  | A | [1] | Lower | 2050 | 25 | RUF_0014 | tk_etd | PAR_0301
RUF | 86 Catalytic Pyrolysis Wood | Fast catalytic pyrolysis (25 MW) - wood feedstock | Energy/technical data | Typical total plant size [MW Input biomass] | MWInputbiomass |  | A | [1] | Upper | 2025 | 20 | RUF_0014 | tk_etd | PAR_0301
RUF | 86 Catalytic Pyrolysis Wood | Fast catalytic pyrolysis (25 MW) - wood feedstock | Energy/technical data | Typical total plant size [MW Input biomass] | MWInputbiomass |  | A | [1] | Upper | 2050 | 100 | RUF_0014 | tk_etd | PAR_0301
RUF | 86 Catalytic Pyrolysis Wood | Fast catalytic pyrolysis (25 MW) - wood feedstock | Energy/technical data | Typical total plant size [MW Input biomass] | MWInputbiomass |  | A | [1] | ctrl | 2025 | 10 | RUF_0014 | tk_etd | PAR_0301
RUF | 86 Catalytic Pyrolysis Wood | Fast catalytic pyrolysis (25 MW) - wood feedstock | Energy/technical data | Typical total plant size [MW Input biomass] | MWInputbiomass |  | A | [1] | ctrl | 2030 | 25 | RUF_0014 | tk_etd | PAR_0301
RUF | 86 Catalytic Pyrolysis Wood | Fast catalytic pyrolysis (25 MW) - wood feedstock | Energy/technical data | Typical total plant size [MW Input biomass] | MWInputbiomass |  | A | [1] | ctrl | 2035 | 25 | RUF_0014 | tk_etd | PAR_0301
RUF | 86 Catalytic Pyrolysis Wood | Fast catalytic pyrolysis (25 MW) - wood feedstock | Energy/technical data | Typical total plant size [MW Input biomass] | MWInputbiomass |  | A | [1] | ctrl | 2040 | 25 | RUF_0014 | tk_etd | PAR_0301
RUF | 86 Catalytic Pyrolysis Wood | Fast catalytic pyrolysis (25 MW) - wood feedstock | Energy/technical data | Typical total plant size [MW Input biomass] | MWInputbiomass |  | A | [1] | ctrl | 2050 | 100 | RUF_0014 | tk_etd | PAR_0301
RUF | 86 Catalytic Pyrolysis Wood | Fast catalytic pyrolysis (25 MW) - wood feedstock | Energy/technical data | Typical total plant size [MW input] | MWinput |  | A | [1] | Lower | 2025 | 12 | RUF_0014 | tk_etd | PAR_0302
RUF | 86 Catalytic Pyrolysis Wood | Fast catalytic pyrolysis (25 MW) - wood feedstock | Energy/technical data | Typical total plant size [MW input] | MWinput |  | A | [1] | Lower | 2050 | 27.75 | RUF_0014 | tk_etd | PAR_0302
RUF | 86 Catalytic Pyrolysis Wood | Fast catalytic pyrolysis (25 MW) - wood feedstock | Energy/technical data | Typical total plant size [MW input] | MWinput |  | A | [1] | Upper | 2025 | 22.5 | RUF_0014 | tk_etd | PAR_0302
RUF | 86 Catalytic Pyrolysis Wood | Fast catalytic pyrolysis (25 MW) - wood feedstock | Energy/technical data | Typical total plant size [MW input] | MWinput |  | A | [1] | Upper | 2050 | 110 | RUF_0014 | tk_etd | PAR_0302
RUF | 86 Catalytic Pyrolysis Wood | Fast catalytic pyrolysis (25 MW) - wood feedstock | Energy/technical data | Typical total plant size [MW input] | MWinput |  | A | [1] | ctrl | 2025 | 12 | RUF_0014 | tk_etd | PAR_0302
RUF | 86 Catalytic Pyrolysis Wood | Fast catalytic pyrolysis (25 MW) - wood feedstock | Energy/technical data | Typical total plant size [MW input] | MWinput |  | A | [1] | ctrl | 2030 | 27.75 | RUF_0014 | tk_etd | PAR_0302
RUF | 86 Catalytic Pyrolysis Wood | Fast catalytic pyrolysis (25 MW) - wood feedstock | Energy/technical data | Typical total plant size [MW input] | MWinput |  | A | [1] | ctrl | 2035 | 27.75 | RUF_0014 | tk_etd | PAR_0302
RUF | 86 Catalytic Pyrolysis Wood | Fast catalytic pyrolysis (25 MW) - wood feedstock | Energy/technical data | Typical total plant size [MW input] | MWinput |  | A | [1] | ctrl | 2040 | 27.75 | RUF_0014 | tk_etd | PAR_0302
RUF | 86 Catalytic Pyrolysis Wood | Fast catalytic pyrolysis (25 MW) - wood feedstock | Energy/technical data | Typical total plant size [MW input] | MWinput |  | A | [1] | ctrl | 2050 | 110 | RUF_0014 | tk_etd | PAR_0302
RUF | 86 Catalytic Pyrolysis Wood | Fast catalytic pyrolysis (25 MW) - wood feedstock | Financial data | - equipment [%] | pct. |  |  |  | Lower | 2025 | 0.85 | RUF_0014 | tk_fin | PAR_0002
RUF | 86 Catalytic Pyrolysis Wood | Fast catalytic pyrolysis (25 MW) - wood feedstock | Financial data | - equipment [%] | pct. |  |  |  | Lower | 2050 | 0.85 | RUF_0014 | tk_fin | PAR_0002
RUF | 86 Catalytic Pyrolysis Wood | Fast catalytic pyrolysis (25 MW) - wood feedstock | Financial data | - equipment [%] | pct. |  |  |  | Upper | 2025 | 0.85 | RUF_0014 | tk_fin | PAR_0002
RUF | 86 Catalytic Pyrolysis Wood | Fast catalytic pyrolysis (25 MW) - wood feedstock | Financial data | - equipment [%] | pct. |  |  |  | Upper | 2050 | 0.85 | RUF_0014 | tk_fin | PAR_0002
RUF | 86 Catalytic Pyrolysis Wood | Fast catalytic pyrolysis (25 MW) - wood feedstock | Financial data | - equipment [%] | pct. |  |  |  | ctrl | 2025 | 0.85 | RUF_0014 | tk_fin | PAR_0002
RUF | 86 Catalytic Pyrolysis Wood | Fast catalytic pyrolysis (25 MW) - wood feedstock | Financial data | - equipment [%] | pct. |  |  |  | ctrl | 2030 | 0.85 | RUF_0014 | tk_fin | PAR_0002
RUF | 86 Catalytic Pyrolysis Wood | Fast catalytic pyrolysis (25 MW) - wood feedstock | Financial data | - equipment [%] | pct. |  |  |  | ctrl | 2035 | 0.85 | RUF_0014 | tk_fin | PAR_0002
RUF | 86 Catalytic Pyrolysis Wood | Fast catalytic pyrolysis (25 MW) - wood feedstock | Financial data | - equipment [%] | pct. |  |  |  | ctrl | 2040 | 0.85 | RUF_0014 | tk_fin | PAR_0002
RUF | 86 Catalytic Pyrolysis Wood | Fast catalytic pyrolysis (25 MW) - wood feedstock | Financial data | - equipment [%] | pct. |  |  |  | ctrl | 2050 | 0.85 | RUF_0014 | tk_fin | PAR_0002
RUF | 86 Catalytic Pyrolysis Wood | Fast catalytic pyrolysis (25 MW) - wood feedstock | Financial data | - installation [%] | pct. |  |  |  | Lower | 2025 | 0.15 | RUF_0014 | tk_fin | PAR_0016
RUF | 86 Catalytic Pyrolysis Wood | Fast catalytic pyrolysis (25 MW) - wood feedstock | Financial data | - installation [%] | pct. |  |  |  | Lower | 2050 | 0.15 | RUF_0014 | tk_fin | PAR_0016
RUF | 86 Catalytic Pyrolysis Wood | Fast catalytic pyrolysis (25 MW) - wood feedstock | Financial data | - installation [%] | pct. |  |  |  | Upper | 2025 | 0.15 | RUF_0014 | tk_fin | PAR_0016
RUF | 86 Catalytic Pyrolysis Wood | Fast catalytic pyrolysis (25 MW) - wood feedstock | Financial data | - installation [%] | pct. |  |  |  | Upper | 2050 | 0.15 | RUF_0014 | tk_fin | PAR_0016
RUF | 86 Catalytic Pyrolysis Wood | Fast catalytic pyrolysis (25 MW) - wood feedstock | Financial data | - installation [%] | pct. |  |  |  | ctrl | 2025 | 0.15 | RUF_0014 | tk_fin | PAR_0016
RUF | 86 Catalytic Pyrolysis Wood | Fast catalytic pyrolysis (25 MW) - wood feedstock | Financial data | - installation [%] | pct. |  |  |  | ctrl | 2030 | 0.15 | RUF_0014 | tk_fin | PAR_0016
RUF | 86 Catalytic Pyrolysis Wood | Fast catalytic pyrolysis (25 MW) - wood feedstock | Financial data | - installation [%] | pct. |  |  |  | ctrl | 2035 | 0.15 | RUF_0014 | tk_fin | PAR_0016
RUF | 86 Catalytic Pyrolysis Wood | Fast catalytic pyrolysis (25 MW) - wood feedstock | Financial data | - installation [%] | pct. |  |  |  | ctrl | 2040 | 0.15 | RUF_0014 | tk_fin | PAR_0016
RUF | 86 Catalytic Pyrolysis Wood | Fast catalytic pyrolysis (25 MW) - wood feedstock | Financial data | - installation [%] | pct. |  |  |  | ctrl | 2050 | 0.15 | RUF_0014 | tk_fin | PAR_0016
RUF | 86 Catalytic Pyrolysis Wood | Fast catalytic pyrolysis (25 MW) - wood feedstock | Financial data | Fixed and variable O&M [M€/MW output from pyrolysis process/year] | M€/MWoutputfrompyrolysisprocess/year |  | B | [3] | Lower | 2025 | 0.1632 | RUF_0014 | tk_fin | PAR_0109
RUF | 86 Catalytic Pyrolysis Wood | Fast catalytic pyrolysis (25 MW) - wood feedstock | Financial data | Fixed and variable O&M [M€/MW output from pyrolysis process/year] | M€/MWoutputfrompyrolysisprocess/year |  | B | [3] | Lower | 2050 | 0.12485 | RUF_0014 | tk_fin | PAR_0109
RUF | 86 Catalytic Pyrolysis Wood | Fast catalytic pyrolysis (25 MW) - wood feedstock | Financial data | Fixed and variable O&M [M€/MW output from pyrolysis process/year] | M€/MWoutputfrompyrolysisprocess/year |  | B | [3] | Upper | 2025 | 0.2208 | RUF_0014 | tk_fin | PAR_0109
RUF | 86 Catalytic Pyrolysis Wood | Fast catalytic pyrolysis (25 MW) - wood feedstock | Financial data | Fixed and variable O&M [M€/MW output from pyrolysis process/year] | M€/MWoutputfrompyrolysisprocess/year |  | B | [3] | Upper | 2050 | 0.16891 | RUF_0014 | tk_fin | PAR_0109
RUF | 86 Catalytic Pyrolysis Wood | Fast catalytic pyrolysis (25 MW) - wood feedstock | Financial data | Fixed and variable O&M [M€/MW output from pyrolysis process/year] | M€/MWoutputfrompyrolysisprocess/year |  | B | [3] | ctrl | 2025 | 0.192 | RUF_0014 | tk_fin | PAR_0109
RUF | 86 Catalytic Pyrolysis Wood | Fast catalytic pyrolysis (25 MW) - wood feedstock | Financial data | Fixed and variable O&M [M€/MW output from pyrolysis process/year] | M€/MWoutputfrompyrolysisprocess/year |  | B | [3] | ctrl | 2030 | 0.192 | RUF_0014 | tk_fin | PAR_0109
RUF | 86 Catalytic Pyrolysis Wood | Fast catalytic pyrolysis (25 MW) - wood feedstock | Financial data | Fixed and variable O&M [M€/MW output from pyrolysis process/year] | M€/MWoutputfrompyrolysisprocess/year |  | B | [3] | ctrl | 2035 | 0.1728 | RUF_0014 | tk_fin | PAR_0109
RUF | 86 Catalytic Pyrolysis Wood | Fast catalytic pyrolysis (25 MW) - wood feedstock | Financial data | Fixed and variable O&M [M€/MW output from pyrolysis process/year] | M€/MWoutputfrompyrolysisprocess/year |  | B | [3] | ctrl | 2040 | 0.1632 | RUF_0014 | tk_fin | PAR_0109
RUF | 86 Catalytic Pyrolysis Wood | Fast catalytic pyrolysis (25 MW) - wood feedstock | Financial data | Fixed and variable O&M [M€/MW output from pyrolysis process/year] | M€/MWoutputfrompyrolysisprocess/year |  | B | [3] | ctrl | 2050 | 0.14688 | RUF_0014 | tk_fin | PAR_0109
RUF | 86 Catalytic Pyrolysis Wood | Fast catalytic pyrolysis (25 MW) - wood feedstock | Financial data | Specific investment [M€/MW output from pyrolysis process] | M€/MWoutputfrompyrolysisprocess |  | E, F, H |  | Lower | 2025 | 1.36 | RUF_0014 | tk_fin | PAR_0248
RUF | 86 Catalytic Pyrolysis Wood | Fast catalytic pyrolysis (25 MW) - wood feedstock | Financial data | Specific investment [M€/MW output from pyrolysis process] | M€/MWoutputfrompyrolysisprocess |  | E, F, H |  | Lower | 2050 | 1.0404 | RUF_0014 | tk_fin | PAR_0248
RUF | 86 Catalytic Pyrolysis Wood | Fast catalytic pyrolysis (25 MW) - wood feedstock | Financial data | Specific investment [M€/MW output from pyrolysis process] | M€/MWoutputfrompyrolysisprocess |  | E, F, H |  | Upper | 2025 | 1.84 | RUF_0014 | tk_fin | PAR_0248
RUF | 86 Catalytic Pyrolysis Wood | Fast catalytic pyrolysis (25 MW) - wood feedstock | Financial data | Specific investment [M€/MW output from pyrolysis process] | M€/MWoutputfrompyrolysisprocess |  | E, F, H |  | Upper | 2050 | 1.4076 | RUF_0014 | tk_fin | PAR_0248
RUF | 86 Catalytic Pyrolysis Wood | Fast catalytic pyrolysis (25 MW) - wood feedstock | Financial data | Specific investment [M€/MW output from pyrolysis process] | M€/MWoutputfrompyrolysisprocess |  | E, F, H |  | ctrl | 2025 | 1.6 | RUF_0014 | tk_fin | PAR_0248
RUF | 86 Catalytic Pyrolysis Wood | Fast catalytic pyrolysis (25 MW) - wood feedstock | Financial data | Specific investment [M€/MW output from pyrolysis process] | M€/MWoutputfrompyrolysisprocess |  | E, F, H |  | ctrl | 2030 | 1.6 | RUF_0014 | tk_fin | PAR_0248
RUF | 86 Catalytic Pyrolysis Wood | Fast catalytic pyrolysis (25 MW) - wood feedstock | Financial data | Specific investment [M€/MW output from pyrolysis process] | M€/MWoutputfrompyrolysisprocess |  | E, F, H |  | ctrl | 2035 | 1.44 | RUF_0014 | tk_fin | PAR_0248
RUF | 86 Catalytic Pyrolysis Wood | Fast catalytic pyrolysis (25 MW) - wood feedstock | Financial data | Specific investment [M€/MW output from pyrolysis process] | M€/MWoutputfrompyrolysisprocess |  | E, F, H |  | ctrl | 2040 | 1.36 | RUF_0014 | tk_fin | PAR_0248
RUF | 86 Catalytic Pyrolysis Wood | Fast catalytic pyrolysis (25 MW) - wood feedstock | Financial data | Specific investment [M€/MW output from pyrolysis process] | M€/MWoutputfrompyrolysisprocess |  | E, F, H |  | ctrl | 2050 | 1.224 | RUF_0014 | tk_fin | PAR_0248
RUF | 86 Catalytic Pyrolysis Wood | Fast catalytic pyrolysis (25 MW) - wood feedstock | Technology-specific data | Biochar Output [Carbon balance] | Carbonbalance |  | C | [1] | Lower | 2025 | 0.32 | RUF_0014 | tk_tsd | PAR_0051
RUF | 86 Catalytic Pyrolysis Wood | Fast catalytic pyrolysis (25 MW) - wood feedstock | Technology-specific data | Biochar Output [Carbon balance] | Carbonbalance |  | C | [1] | Lower | 2050 | 0.32 | RUF_0014 | tk_tsd | PAR_0051
RUF | 86 Catalytic Pyrolysis Wood | Fast catalytic pyrolysis (25 MW) - wood feedstock | Technology-specific data | Biochar Output [Carbon balance] | Carbonbalance |  | C | [1] | Upper | 2025 | 0.34 | RUF_0014 | tk_tsd | PAR_0051
RUF | 86 Catalytic Pyrolysis Wood | Fast catalytic pyrolysis (25 MW) - wood feedstock | Technology-specific data | Biochar Output [Carbon balance] | Carbonbalance |  | C | [1] | Upper | 2050 | 0.34 | RUF_0014 | tk_tsd | PAR_0051
RUF | 86 Catalytic Pyrolysis Wood | Fast catalytic pyrolysis (25 MW) - wood feedstock | Technology-specific data | Biochar Output [Carbon balance] | Carbonbalance |  | C | [1] | ctrl | 2025 | 0.34 | RUF_0014 | tk_tsd | PAR_0051
RUF | 86 Catalytic Pyrolysis Wood | Fast catalytic pyrolysis (25 MW) - wood feedstock | Technology-specific data | Biochar Output [Carbon balance] | Carbonbalance |  | C | [1] | ctrl | 2030 | 0.34 | RUF_0014 | tk_tsd | PAR_0051
RUF | 86 Catalytic Pyrolysis Wood | Fast catalytic pyrolysis (25 MW) - wood feedstock | Technology-specific data | Biochar Output [Carbon balance] | Carbonbalance |  | C | [1] | ctrl | 2035 | 0.34 | RUF_0014 | tk_tsd | PAR_0051
RUF | 86 Catalytic Pyrolysis Wood | Fast catalytic pyrolysis (25 MW) - wood feedstock | Technology-specific data | Biochar Output [Carbon balance] | Carbonbalance |  | C | [1] | ctrl | 2040 | 0.34 | RUF_0014 | tk_tsd | PAR_0051
RUF | 86 Catalytic Pyrolysis Wood | Fast catalytic pyrolysis (25 MW) - wood feedstock | Technology-specific data | Biochar Output [Carbon balance] | Carbonbalance |  | C | [1] | ctrl | 2050 | 0.34 | RUF_0014 | tk_tsd | PAR_0051
RUF | 86 Catalytic Pyrolysis Wood | Fast catalytic pyrolysis (25 MW) - wood feedstock | Technology-specific data | Catalytic pyrolysis oil HHV [MJ/kg] | MJ/kg |  |  | [1, 4] | Lower | 2025 | 35 | RUF_0014 | tk_tsd | PAR_0068
RUF | 86 Catalytic Pyrolysis Wood | Fast catalytic pyrolysis (25 MW) - wood feedstock | Technology-specific data | Catalytic pyrolysis oil HHV [MJ/kg] | MJ/kg |  |  | [1, 4] | Lower | 2050 | 35 | RUF_0014 | tk_tsd | PAR_0068
RUF | 86 Catalytic Pyrolysis Wood | Fast catalytic pyrolysis (25 MW) - wood feedstock | Technology-specific data | Catalytic pyrolysis oil HHV [MJ/kg] | MJ/kg |  |  | [1, 4] | Upper | 2025 | 35 | RUF_0014 | tk_tsd | PAR_0068
RUF | 86 Catalytic Pyrolysis Wood | Fast catalytic pyrolysis (25 MW) - wood feedstock | Technology-specific data | Catalytic pyrolysis oil HHV [MJ/kg] | MJ/kg |  |  | [1, 4] | Upper | 2050 | 35 | RUF_0014 | tk_tsd | PAR_0068
RUF | 86 Catalytic Pyrolysis Wood | Fast catalytic pyrolysis (25 MW) - wood feedstock | Technology-specific data | Catalytic pyrolysis oil HHV [MJ/kg] | MJ/kg |  |  | [1, 4] | ctrl | 2025 | 35 | RUF_0014 | tk_tsd | PAR_0068
RUF | 86 Catalytic Pyrolysis Wood | Fast catalytic pyrolysis (25 MW) - wood feedstock | Technology-specific data | Catalytic pyrolysis oil HHV [MJ/kg] | MJ/kg |  |  | [1, 4] | ctrl | 2030 | 35 | RUF_0014 | tk_tsd | PAR_0068
RUF | 86 Catalytic Pyrolysis Wood | Fast catalytic pyrolysis (25 MW) - wood feedstock | Technology-specific data | Catalytic pyrolysis oil HHV [MJ/kg] | MJ/kg |  |  | [1, 4] | ctrl | 2035 | 35 | RUF_0014 | tk_tsd | PAR_0068
RUF | 86 Catalytic Pyrolysis Wood | Fast catalytic pyrolysis (25 MW) - wood feedstock | Technology-specific data | Catalytic pyrolysis oil HHV [MJ/kg] | MJ/kg |  |  | [1, 4] | ctrl | 2040 | 35 | RUF_0014 | tk_tsd | PAR_0068
RUF | 86 Catalytic Pyrolysis Wood | Fast catalytic pyrolysis (25 MW) - wood feedstock | Technology-specific data | Catalytic pyrolysis oil HHV [MJ/kg] | MJ/kg |  |  | [1, 4] | ctrl | 2050 | 35 | RUF_0014 | tk_tsd | PAR_0068
RUF | 86 Catalytic Pyrolysis Wood | Fast catalytic pyrolysis (25 MW) - wood feedstock | Technology-specific data | Pyrolysis gas/heat Output [carbon balance] | carbonbalance |  |  | [1,4] | Lower | 2025 | 0.3 | RUF_0014 | tk_tsd | PAR_0200
RUF | 86 Catalytic Pyrolysis Wood | Fast catalytic pyrolysis (25 MW) - wood feedstock | Technology-specific data | Pyrolysis gas/heat Output [carbon balance] | carbonbalance |  |  | [1,4] | Lower | 2050 | 0.3 | RUF_0014 | tk_tsd | PAR_0200
RUF | 86 Catalytic Pyrolysis Wood | Fast catalytic pyrolysis (25 MW) - wood feedstock | Technology-specific data | Pyrolysis gas/heat Output [carbon balance] | carbonbalance |  |  | [1,4] | Upper | 2025 | 0.34 | RUF_0014 | tk_tsd | PAR_0200
RUF | 86 Catalytic Pyrolysis Wood | Fast catalytic pyrolysis (25 MW) - wood feedstock | Technology-specific data | Pyrolysis gas/heat Output [carbon balance] | carbonbalance |  |  | [1,4] | Upper | 2050 | 0.34 | RUF_0014 | tk_tsd | PAR_0200
RUF | 86 Catalytic Pyrolysis Wood | Fast catalytic pyrolysis (25 MW) - wood feedstock | Technology-specific data | Pyrolysis gas/heat Output [carbon balance] | carbonbalance |  |  | [1,4] | ctrl | 2025 | 0.34 | RUF_0014 | tk_tsd | PAR_0200
RUF | 86 Catalytic Pyrolysis Wood | Fast catalytic pyrolysis (25 MW) - wood feedstock | Technology-specific data | Pyrolysis gas/heat Output [carbon balance] | carbonbalance |  |  | [1,4] | ctrl | 2030 | 0.34 | RUF_0014 | tk_tsd | PAR_0200
RUF | 86 Catalytic Pyrolysis Wood | Fast catalytic pyrolysis (25 MW) - wood feedstock | Technology-specific data | Pyrolysis gas/heat Output [carbon balance] | carbonbalance |  |  | [1,4] | ctrl | 2035 | 0.34 | RUF_0014 | tk_tsd | PAR_0200
RUF | 86 Catalytic Pyrolysis Wood | Fast catalytic pyrolysis (25 MW) - wood feedstock | Technology-specific data | Pyrolysis gas/heat Output [carbon balance] | carbonbalance |  |  | [1,4] | ctrl | 2040 | 0.34 | RUF_0014 | tk_tsd | PAR_0200
RUF | 86 Catalytic Pyrolysis Wood | Fast catalytic pyrolysis (25 MW) - wood feedstock | Technology-specific data | Pyrolysis gas/heat Output [carbon balance] | carbonbalance |  |  | [1,4] | ctrl | 2050 | 0.34 | RUF_0014 | tk_tsd | PAR_0200
RUF | 86 Catalytic Pyrolysis Wood | Fast catalytic pyrolysis (25 MW) - wood feedstock | Technology-specific data | Pyrolysis oil Output [Carbon balance] | Carbonbalance |  | D | [1,4] | Lower | 2025 | 0.2 | RUF_0014 | tk_tsd | PAR_0202
RUF | 86 Catalytic Pyrolysis Wood | Fast catalytic pyrolysis (25 MW) - wood feedstock | Technology-specific data | Pyrolysis oil Output [Carbon balance] | Carbonbalance |  | D | [1,4] | Lower | 2050 | 0.2 | RUF_0014 | tk_tsd | PAR_0202
RUF | 86 Catalytic Pyrolysis Wood | Fast catalytic pyrolysis (25 MW) - wood feedstock | Technology-specific data | Pyrolysis oil Output [Carbon balance] | Carbonbalance |  | D | [1,4] | Upper | 2025 | 0.36 | RUF_0014 | tk_tsd | PAR_0202
RUF | 86 Catalytic Pyrolysis Wood | Fast catalytic pyrolysis (25 MW) - wood feedstock | Technology-specific data | Pyrolysis oil Output [Carbon balance] | Carbonbalance |  | D | [1,4] | Upper | 2050 | 0.36 | RUF_0014 | tk_tsd | PAR_0202
RUF | 86 Catalytic Pyrolysis Wood | Fast catalytic pyrolysis (25 MW) - wood feedstock | Technology-specific data | Pyrolysis oil Output [Carbon balance] | Carbonbalance |  | D | [1,4] | ctrl | 2025 | 0.32 | RUF_0014 | tk_tsd | PAR_0202
RUF | 86 Catalytic Pyrolysis Wood | Fast catalytic pyrolysis (25 MW) - wood feedstock | Technology-specific data | Pyrolysis oil Output [Carbon balance] | Carbonbalance |  | D | [1,4] | ctrl | 2030 | 0.32 | RUF_0014 | tk_tsd | PAR_0202
RUF | 86 Catalytic Pyrolysis Wood | Fast catalytic pyrolysis (25 MW) - wood feedstock | Technology-specific data | Pyrolysis oil Output [Carbon balance] | Carbonbalance |  | D | [1,4] | ctrl | 2035 | 0.32 | RUF_0014 | tk_tsd | PAR_0202
RUF | 86 Catalytic Pyrolysis Wood | Fast catalytic pyrolysis (25 MW) - wood feedstock | Technology-specific data | Pyrolysis oil Output [Carbon balance] | Carbonbalance |  | D | [1,4] | ctrl | 2040 | 0.32 | RUF_0014 | tk_tsd | PAR_0202
RUF | 86 Catalytic Pyrolysis Wood | Fast catalytic pyrolysis (25 MW) - wood feedstock | Technology-specific data | Pyrolysis oil Output [Carbon balance] | Carbonbalance |  | D | [1,4] | ctrl | 2050 | 0.32 | RUF_0014 | tk_tsd | PAR_0202
RUF | 87 Slow Pyrolysis Large Garden | Large scale slow pyrolysis (20 MW) - Garden waste feedstock | Energy/technical data | Biochar Output [MWh/MWh Total Input] | MWh/MWhTotalInput |  | F, J |  | Lower | 2025 | 0.46 | RUF_0033 | tk_etd | PAR_0052
RUF | 87 Slow Pyrolysis Large Garden | Large scale slow pyrolysis (20 MW) - Garden waste feedstock | Energy/technical data | Biochar Output [MWh/MWh Total Input] | MWh/MWhTotalInput |  | F, J |  | Lower | 2050 | 0.46 | RUF_0033 | tk_etd | PAR_0052
RUF | 87 Slow Pyrolysis Large Garden | Large scale slow pyrolysis (20 MW) - Garden waste feedstock | Energy/technical data | Biochar Output [MWh/MWh Total Input] | MWh/MWhTotalInput |  | F, J |  | Upper | 2025 | 0.46 | RUF_0033 | tk_etd | PAR_0052
RUF | 87 Slow Pyrolysis Large Garden | Large scale slow pyrolysis (20 MW) - Garden waste feedstock | Energy/technical data | Biochar Output [MWh/MWh Total Input] | MWh/MWhTotalInput |  | F, J |  | Upper | 2050 | 0.46 | RUF_0033 | tk_etd | PAR_0052
RUF | 87 Slow Pyrolysis Large Garden | Large scale slow pyrolysis (20 MW) - Garden waste feedstock | Energy/technical data | Biochar Output [MWh/MWh Total Input] | MWh/MWhTotalInput |  | F, J |  | ctrl | 2025 | 0.46 | RUF_0033 | tk_etd | PAR_0052
RUF | 87 Slow Pyrolysis Large Garden | Large scale slow pyrolysis (20 MW) - Garden waste feedstock | Energy/technical data | Biochar Output [MWh/MWh Total Input] | MWh/MWhTotalInput |  | F, J |  | ctrl | 2030 | 0.46 | RUF_0033 | tk_etd | PAR_0052
RUF | 87 Slow Pyrolysis Large Garden | Large scale slow pyrolysis (20 MW) - Garden waste feedstock | Energy/technical data | Biochar Output [MWh/MWh Total Input] | MWh/MWhTotalInput |  | F, J |  | ctrl | 2035 | 0.46 | RUF_0033 | tk_etd | PAR_0052
RUF | 87 Slow Pyrolysis Large Garden | Large scale slow pyrolysis (20 MW) - Garden waste feedstock | Energy/technical data | Biochar Output [MWh/MWh Total Input] | MWh/MWhTotalInput |  | F, J |  | ctrl | 2040 | 0.46 | RUF_0033 | tk_etd | PAR_0052
RUF | 87 Slow Pyrolysis Large Garden | Large scale slow pyrolysis (20 MW) - Garden waste feedstock | Energy/technical data | Biochar Output [MWh/MWh Total Input] | MWh/MWhTotalInput |  | F, J |  | ctrl | 2050 | 0.46 | RUF_0033 | tk_etd | PAR_0052
RUF | 87 Slow Pyrolysis Large Garden | Large scale slow pyrolysis (20 MW) - Garden waste feedstock | Energy/technical data | Construction time [years] | years |  |  |  | Lower | 2025 | 1.5 | RUF_0033 | tk_etd | PAR_0079
RUF | 87 Slow Pyrolysis Large Garden | Large scale slow pyrolysis (20 MW) - Garden waste feedstock | Energy/technical data | Construction time [years] | years |  |  |  | Lower | 2050 | 1.5 | RUF_0033 | tk_etd | PAR_0079
RUF | 87 Slow Pyrolysis Large Garden | Large scale slow pyrolysis (20 MW) - Garden waste feedstock | Energy/technical data | Construction time [years] | years |  |  |  | Upper | 2025 | 2 | RUF_0033 | tk_etd | PAR_0079
RUF | 87 Slow Pyrolysis Large Garden | Large scale slow pyrolysis (20 MW) - Garden waste feedstock | Energy/technical data | Construction time [years] | years |  |  |  | Upper | 2050 | 2 | RUF_0033 | tk_etd | PAR_0079
RUF | 87 Slow Pyrolysis Large Garden | Large scale slow pyrolysis (20 MW) - Garden waste feedstock | Energy/technical data | Construction time [years] | years |  |  |  | ctrl | 2025 | 1.5 | RUF_0033 | tk_etd | PAR_0079
RUF | 87 Slow Pyrolysis Large Garden | Large scale slow pyrolysis (20 MW) - Garden waste feedstock | Energy/technical data | Construction time [years] | years |  |  |  | ctrl | 2030 | 1.5 | RUF_0033 | tk_etd | PAR_0079
RUF | 87 Slow Pyrolysis Large Garden | Large scale slow pyrolysis (20 MW) - Garden waste feedstock | Energy/technical data | Construction time [years] | years |  |  |  | ctrl | 2035 | 1.5 | RUF_0033 | tk_etd | PAR_0079
RUF | 87 Slow Pyrolysis Large Garden | Large scale slow pyrolysis (20 MW) - Garden waste feedstock | Energy/technical data | Construction time [years] | years |  |  |  | ctrl | 2040 | 1.5 | RUF_0033 | tk_etd | PAR_0079
RUF | 87 Slow Pyrolysis Large Garden | Large scale slow pyrolysis (20 MW) - Garden waste feedstock | Energy/technical data | Construction time [years] | years |  |  |  | ctrl | 2050 | 1.5 | RUF_0033 | tk_etd | PAR_0079
RUF | 87 Slow Pyrolysis Large Garden | Large scale slow pyrolysis (20 MW) - Garden waste feedstock | Energy/technical data | Electricity Consumption [MWh/MWh Total Input] | MWh/MWhTotalInput |  | F, J | [1,4] | Lower | 2025 | 0.040399 | RUF_0033 | tk_etd | PAR_0091
RUF | 87 Slow Pyrolysis Large Garden | Large scale slow pyrolysis (20 MW) - Garden waste feedstock | Energy/technical data | Electricity Consumption [MWh/MWh Total Input] | MWh/MWhTotalInput |  | F, J | [1,4] | Lower | 2050 | 0.040399 | RUF_0033 | tk_etd | PAR_0091
RUF | 87 Slow Pyrolysis Large Garden | Large scale slow pyrolysis (20 MW) - Garden waste feedstock | Energy/technical data | Electricity Consumption [MWh/MWh Total Input] | MWh/MWhTotalInput |  | F, J | [1,4] | Upper | 2025 | 0.040399 | RUF_0033 | tk_etd | PAR_0091
RUF | 87 Slow Pyrolysis Large Garden | Large scale slow pyrolysis (20 MW) - Garden waste feedstock | Energy/technical data | Electricity Consumption [MWh/MWh Total Input] | MWh/MWhTotalInput |  | F, J | [1,4] | Upper | 2050 | 0.040399 | RUF_0033 | tk_etd | PAR_0091
RUF | 87 Slow Pyrolysis Large Garden | Large scale slow pyrolysis (20 MW) - Garden waste feedstock | Energy/technical data | Electricity Consumption [MWh/MWh Total Input] | MWh/MWhTotalInput |  | F, J | [1,4] | ctrl | 2025 | 0.040399 | RUF_0033 | tk_etd | PAR_0091
RUF | 87 Slow Pyrolysis Large Garden | Large scale slow pyrolysis (20 MW) - Garden waste feedstock | Energy/technical data | Electricity Consumption [MWh/MWh Total Input] | MWh/MWhTotalInput |  | F, J | [1,4] | ctrl | 2030 | 0.040399 | RUF_0033 | tk_etd | PAR_0091
RUF | 87 Slow Pyrolysis Large Garden | Large scale slow pyrolysis (20 MW) - Garden waste feedstock | Energy/technical data | Electricity Consumption [MWh/MWh Total Input] | MWh/MWhTotalInput |  | F, J | [1,4] | ctrl | 2035 | 0.040399 | RUF_0033 | tk_etd | PAR_0091
RUF | 87 Slow Pyrolysis Large Garden | Large scale slow pyrolysis (20 MW) - Garden waste feedstock | Energy/technical data | Electricity Consumption [MWh/MWh Total Input] | MWh/MWhTotalInput |  | F, J | [1,4] | ctrl | 2040 | 0.040399 | RUF_0033 | tk_etd | PAR_0091
RUF | 87 Slow Pyrolysis Large Garden | Large scale slow pyrolysis (20 MW) - Garden waste feedstock | Energy/technical data | Electricity Consumption [MWh/MWh Total Input] | MWh/MWhTotalInput |  | F, J | [1,4] | ctrl | 2050 | 0.040399 | RUF_0033 | tk_etd | PAR_0091
RUF | 87 Slow Pyrolysis Large Garden | Large scale slow pyrolysis (20 MW) - Garden waste feedstock | Energy/technical data | Feedstock Consumption [MWh/MWh Total Input] | MWh/MWhTotalInput |  | F, J | [1,4] | Lower | 2025 | 0.86454 | RUF_0033 | tk_etd | PAR_0104
RUF | 87 Slow Pyrolysis Large Garden | Large scale slow pyrolysis (20 MW) - Garden waste feedstock | Energy/technical data | Feedstock Consumption [MWh/MWh Total Input] | MWh/MWhTotalInput |  | F, J | [1,4] | Lower | 2050 | 0.86454 | RUF_0033 | tk_etd | PAR_0104
RUF | 87 Slow Pyrolysis Large Garden | Large scale slow pyrolysis (20 MW) - Garden waste feedstock | Energy/technical data | Feedstock Consumption [MWh/MWh Total Input] | MWh/MWhTotalInput |  | F, J | [1,4] | Upper | 2025 | 0.86454 | RUF_0033 | tk_etd | PAR_0104
RUF | 87 Slow Pyrolysis Large Garden | Large scale slow pyrolysis (20 MW) - Garden waste feedstock | Energy/technical data | Feedstock Consumption [MWh/MWh Total Input] | MWh/MWhTotalInput |  | F, J | [1,4] | Upper | 2050 | 0.86454 | RUF_0033 | tk_etd | PAR_0104
RUF | 87 Slow Pyrolysis Large Garden | Large scale slow pyrolysis (20 MW) - Garden waste feedstock | Energy/technical data | Feedstock Consumption [MWh/MWh Total Input] | MWh/MWhTotalInput |  | F, J | [1,4] | ctrl | 2025 | 0.86454 | RUF_0033 | tk_etd | PAR_0104
RUF | 87 Slow Pyrolysis Large Garden | Large scale slow pyrolysis (20 MW) - Garden waste feedstock | Energy/technical data | Feedstock Consumption [MWh/MWh Total Input] | MWh/MWhTotalInput |  | F, J | [1,4] | ctrl | 2030 | 0.86454 | RUF_0033 | tk_etd | PAR_0104
RUF | 87 Slow Pyrolysis Large Garden | Large scale slow pyrolysis (20 MW) - Garden waste feedstock | Energy/technical data | Feedstock Consumption [MWh/MWh Total Input] | MWh/MWhTotalInput |  | F, J | [1,4] | ctrl | 2035 | 0.86454 | RUF_0033 | tk_etd | PAR_0104
RUF | 87 Slow Pyrolysis Large Garden | Large scale slow pyrolysis (20 MW) - Garden waste feedstock | Energy/technical data | Feedstock Consumption [MWh/MWh Total Input] | MWh/MWhTotalInput |  | F, J | [1,4] | ctrl | 2040 | 0.86454 | RUF_0033 | tk_etd | PAR_0104
RUF | 87 Slow Pyrolysis Large Garden | Large scale slow pyrolysis (20 MW) - Garden waste feedstock | Energy/technical data | Feedstock Consumption [MWh/MWh Total Input] | MWh/MWhTotalInput |  | F, J | [1,4] | ctrl | 2050 | 0.86454 | RUF_0033 | tk_etd | PAR_0104
RUF | 87 Slow Pyrolysis Large Garden | Large scale slow pyrolysis (20 MW) - Garden waste feedstock | Energy/technical data | Forced outage [%] | pct. |  | H |  | Lower | 2025 | 0.02 | RUF_0033 | tk_etd | PAR_0135
RUF | 87 Slow Pyrolysis Large Garden | Large scale slow pyrolysis (20 MW) - Garden waste feedstock | Energy/technical data | Forced outage [%] | pct. |  | H |  | Lower | 2050 | 0.02 | RUF_0033 | tk_etd | PAR_0135
RUF | 87 Slow Pyrolysis Large Garden | Large scale slow pyrolysis (20 MW) - Garden waste feedstock | Energy/technical data | Forced outage [%] | pct. |  | H |  | Upper | 2025 | 0.04 | RUF_0033 | tk_etd | PAR_0135
RUF | 87 Slow Pyrolysis Large Garden | Large scale slow pyrolysis (20 MW) - Garden waste feedstock | Energy/technical data | Forced outage [%] | pct. |  | H |  | Upper | 2050 | 0.04 | RUF_0033 | tk_etd | PAR_0135
RUF | 87 Slow Pyrolysis Large Garden | Large scale slow pyrolysis (20 MW) - Garden waste feedstock | Energy/technical data | Forced outage [%] | pct. |  | H |  | ctrl | 2025 | 0.03 | RUF_0033 | tk_etd | PAR_0135
RUF | 87 Slow Pyrolysis Large Garden | Large scale slow pyrolysis (20 MW) - Garden waste feedstock | Energy/technical data | Forced outage [%] | pct. |  | H |  | ctrl | 2030 | 0.03 | RUF_0033 | tk_etd | PAR_0135
RUF | 87 Slow Pyrolysis Large Garden | Large scale slow pyrolysis (20 MW) - Garden waste feedstock | Energy/technical data | Forced outage [%] | pct. |  | H |  | ctrl | 2035 | 0.03 | RUF_0033 | tk_etd | PAR_0135
RUF | 87 Slow Pyrolysis Large Garden | Large scale slow pyrolysis (20 MW) - Garden waste feedstock | Energy/technical data | Forced outage [%] | pct. |  | H |  | ctrl | 2040 | 0.03 | RUF_0033 | tk_etd | PAR_0135
RUF | 87 Slow Pyrolysis Large Garden | Large scale slow pyrolysis (20 MW) - Garden waste feedstock | Energy/technical data | Forced outage [%] | pct. |  | H |  | ctrl | 2050 | 0.03 | RUF_0033 | tk_etd | PAR_0135
RUF | 87 Slow Pyrolysis Large Garden | Large scale slow pyrolysis (20 MW) - Garden waste feedstock | Energy/technical data | Heat Consumption [MWh/MWh Total Input] | MWh/MWhTotalInput |  | J |  | Lower | 2025 | 0.1 | RUF_0033 | tk_etd | PAR_0145
RUF | 87 Slow Pyrolysis Large Garden | Large scale slow pyrolysis (20 MW) - Garden waste feedstock | Energy/technical data | Heat Consumption [MWh/MWh Total Input] | MWh/MWhTotalInput |  | J |  | Lower | 2050 | 0.1 | RUF_0033 | tk_etd | PAR_0145
RUF | 87 Slow Pyrolysis Large Garden | Large scale slow pyrolysis (20 MW) - Garden waste feedstock | Energy/technical data | Heat Consumption [MWh/MWh Total Input] | MWh/MWhTotalInput |  | J |  | Upper | 2025 | 0.1 | RUF_0033 | tk_etd | PAR_0145
RUF | 87 Slow Pyrolysis Large Garden | Large scale slow pyrolysis (20 MW) - Garden waste feedstock | Energy/technical data | Heat Consumption [MWh/MWh Total Input] | MWh/MWhTotalInput |  | J |  | Upper | 2050 | 0.1 | RUF_0033 | tk_etd | PAR_0145
RUF | 87 Slow Pyrolysis Large Garden | Large scale slow pyrolysis (20 MW) - Garden waste feedstock | Energy/technical data | Heat Consumption [MWh/MWh Total Input] | MWh/MWhTotalInput |  | J |  | ctrl | 2025 | 0.1 | RUF_0033 | tk_etd | PAR_0145
RUF | 87 Slow Pyrolysis Large Garden | Large scale slow pyrolysis (20 MW) - Garden waste feedstock | Energy/technical data | Heat Consumption [MWh/MWh Total Input] | MWh/MWhTotalInput |  | J |  | ctrl | 2030 | 0.1 | RUF_0033 | tk_etd | PAR_0145
RUF | 87 Slow Pyrolysis Large Garden | Large scale slow pyrolysis (20 MW) - Garden waste feedstock | Energy/technical data | Heat Consumption [MWh/MWh Total Input] | MWh/MWhTotalInput |  | J |  | ctrl | 2035 | 0.1 | RUF_0033 | tk_etd | PAR_0145
RUF | 87 Slow Pyrolysis Large Garden | Large scale slow pyrolysis (20 MW) - Garden waste feedstock | Energy/technical data | Heat Consumption [MWh/MWh Total Input] | MWh/MWhTotalInput |  | J |  | ctrl | 2040 | 0.1 | RUF_0033 | tk_etd | PAR_0145
RUF | 87 Slow Pyrolysis Large Garden | Large scale slow pyrolysis (20 MW) - Garden waste feedstock | Energy/technical data | Heat Consumption [MWh/MWh Total Input] | MWh/MWhTotalInput |  | J |  | ctrl | 2050 | 0.1 | RUF_0033 | tk_etd | PAR_0145
RUF | 87 Slow Pyrolysis Large Garden | Large scale slow pyrolysis (20 MW) - Garden waste feedstock | Energy/technical data | Heat Losses [MWh/MWh Total Input] | MWh/MWhTotalInput |  | J |  | Lower | 2025 | 0.12 | RUF_0033 | tk_etd | PAR_0148
RUF | 87 Slow Pyrolysis Large Garden | Large scale slow pyrolysis (20 MW) - Garden waste feedstock | Energy/technical data | Heat Losses [MWh/MWh Total Input] | MWh/MWhTotalInput |  | J |  | Lower | 2050 | 0.12 | RUF_0033 | tk_etd | PAR_0148
RUF | 87 Slow Pyrolysis Large Garden | Large scale slow pyrolysis (20 MW) - Garden waste feedstock | Energy/technical data | Heat Losses [MWh/MWh Total Input] | MWh/MWhTotalInput |  | J |  | Upper | 2025 | 0.12 | RUF_0033 | tk_etd | PAR_0148
RUF | 87 Slow Pyrolysis Large Garden | Large scale slow pyrolysis (20 MW) - Garden waste feedstock | Energy/technical data | Heat Losses [MWh/MWh Total Input] | MWh/MWhTotalInput |  | J |  | Upper | 2050 | 0.12 | RUF_0033 | tk_etd | PAR_0148
RUF | 87 Slow Pyrolysis Large Garden | Large scale slow pyrolysis (20 MW) - Garden waste feedstock | Energy/technical data | Heat Losses [MWh/MWh Total Input] | MWh/MWhTotalInput |  | J |  | ctrl | 2025 | 0.12 | RUF_0033 | tk_etd | PAR_0148
RUF | 87 Slow Pyrolysis Large Garden | Large scale slow pyrolysis (20 MW) - Garden waste feedstock | Energy/technical data | Heat Losses [MWh/MWh Total Input] | MWh/MWhTotalInput |  | J |  | ctrl | 2030 | 0.12 | RUF_0033 | tk_etd | PAR_0148
RUF | 87 Slow Pyrolysis Large Garden | Large scale slow pyrolysis (20 MW) - Garden waste feedstock | Energy/technical data | Heat Losses [MWh/MWh Total Input] | MWh/MWhTotalInput |  | J |  | ctrl | 2035 | 0.12 | RUF_0033 | tk_etd | PAR_0148
RUF | 87 Slow Pyrolysis Large Garden | Large scale slow pyrolysis (20 MW) - Garden waste feedstock | Energy/technical data | Heat Losses [MWh/MWh Total Input] | MWh/MWhTotalInput |  | J |  | ctrl | 2040 | 0.12 | RUF_0033 | tk_etd | PAR_0148
RUF | 87 Slow Pyrolysis Large Garden | Large scale slow pyrolysis (20 MW) - Garden waste feedstock | Energy/technical data | Heat Losses [MWh/MWh Total Input] | MWh/MWhTotalInput |  | J |  | ctrl | 2050 | 0.12 | RUF_0033 | tk_etd | PAR_0148
RUF | 87 Slow Pyrolysis Large Garden | Large scale slow pyrolysis (20 MW) - Garden waste feedstock | Energy/technical data | Heat Output [MWh/MWh Total Input] | MWh/MWhTotalInput |  | F, J, K |  | Lower | 2025 | 0.41 | RUF_0033 | tk_etd | PAR_0151
RUF | 87 Slow Pyrolysis Large Garden | Large scale slow pyrolysis (20 MW) - Garden waste feedstock | Energy/technical data | Heat Output [MWh/MWh Total Input] | MWh/MWhTotalInput |  | F, J, K |  | Lower | 2050 | 0.41 | RUF_0033 | tk_etd | PAR_0151
RUF | 87 Slow Pyrolysis Large Garden | Large scale slow pyrolysis (20 MW) - Garden waste feedstock | Energy/technical data | Heat Output [MWh/MWh Total Input] | MWh/MWhTotalInput |  | F, J, K |  | Upper | 2025 | 0.41 | RUF_0033 | tk_etd | PAR_0151
RUF | 87 Slow Pyrolysis Large Garden | Large scale slow pyrolysis (20 MW) - Garden waste feedstock | Energy/technical data | Heat Output [MWh/MWh Total Input] | MWh/MWhTotalInput |  | F, J, K |  | Upper | 2050 | 0.41 | RUF_0033 | tk_etd | PAR_0151
RUF | 87 Slow Pyrolysis Large Garden | Large scale slow pyrolysis (20 MW) - Garden waste feedstock | Energy/technical data | Heat Output [MWh/MWh Total Input] | MWh/MWhTotalInput |  | F, J, K |  | ctrl | 2025 | 0.41 | RUF_0033 | tk_etd | PAR_0151
RUF | 87 Slow Pyrolysis Large Garden | Large scale slow pyrolysis (20 MW) - Garden waste feedstock | Energy/technical data | Heat Output [MWh/MWh Total Input] | MWh/MWhTotalInput |  | F, J, K |  | ctrl | 2030 | 0.41 | RUF_0033 | tk_etd | PAR_0151
RUF | 87 Slow Pyrolysis Large Garden | Large scale slow pyrolysis (20 MW) - Garden waste feedstock | Energy/technical data | Heat Output [MWh/MWh Total Input] | MWh/MWhTotalInput |  | F, J, K |  | ctrl | 2035 | 0.41 | RUF_0033 | tk_etd | PAR_0151
RUF | 87 Slow Pyrolysis Large Garden | Large scale slow pyrolysis (20 MW) - Garden waste feedstock | Energy/technical data | Heat Output [MWh/MWh Total Input] | MWh/MWhTotalInput |  | F, J, K |  | ctrl | 2040 | 0.41 | RUF_0033 | tk_etd | PAR_0151
RUF | 87 Slow Pyrolysis Large Garden | Large scale slow pyrolysis (20 MW) - Garden waste feedstock | Energy/technical data | Heat Output [MWh/MWh Total Input] | MWh/MWhTotalInput |  | F, J, K |  | ctrl | 2050 | 0.41 | RUF_0033 | tk_etd | PAR_0151
RUF | 87 Slow Pyrolysis Large Garden | Large scale slow pyrolysis (20 MW) - Garden waste feedstock | Energy/technical data | Planned outage [weeks per year] | weeks/year |  |  |  | Lower | 2025 | 1 | RUF_0033 | tk_etd | PAR_0195
RUF | 87 Slow Pyrolysis Large Garden | Large scale slow pyrolysis (20 MW) - Garden waste feedstock | Energy/technical data | Planned outage [weeks per year] | weeks/year |  |  |  | Lower | 2050 | 1 | RUF_0033 | tk_etd | PAR_0195
RUF | 87 Slow Pyrolysis Large Garden | Large scale slow pyrolysis (20 MW) - Garden waste feedstock | Energy/technical data | Planned outage [weeks per year] | weeks/year |  |  |  | Upper | 2025 | 2 | RUF_0033 | tk_etd | PAR_0195
RUF | 87 Slow Pyrolysis Large Garden | Large scale slow pyrolysis (20 MW) - Garden waste feedstock | Energy/technical data | Planned outage [weeks per year] | weeks/year |  |  |  | Upper | 2050 | 2 | RUF_0033 | tk_etd | PAR_0195
RUF | 87 Slow Pyrolysis Large Garden | Large scale slow pyrolysis (20 MW) - Garden waste feedstock | Energy/technical data | Planned outage [weeks per year] | weeks/year |  |  |  | ctrl | 2025 | 2 | RUF_0033 | tk_etd | PAR_0195
RUF | 87 Slow Pyrolysis Large Garden | Large scale slow pyrolysis (20 MW) - Garden waste feedstock | Energy/technical data | Planned outage [weeks per year] | weeks/year |  |  |  | ctrl | 2030 | 1 | RUF_0033 | tk_etd | PAR_0195
RUF | 87 Slow Pyrolysis Large Garden | Large scale slow pyrolysis (20 MW) - Garden waste feedstock | Energy/technical data | Planned outage [weeks per year] | weeks/year |  |  |  | ctrl | 2035 | 1 | RUF_0033 | tk_etd | PAR_0195
RUF | 87 Slow Pyrolysis Large Garden | Large scale slow pyrolysis (20 MW) - Garden waste feedstock | Energy/technical data | Planned outage [weeks per year] | weeks/year |  |  |  | ctrl | 2040 | 1 | RUF_0033 | tk_etd | PAR_0195
RUF | 87 Slow Pyrolysis Large Garden | Large scale slow pyrolysis (20 MW) - Garden waste feedstock | Energy/technical data | Planned outage [weeks per year] | weeks/year |  |  |  | ctrl | 2050 | 1 | RUF_0033 | tk_etd | PAR_0195
RUF | 87 Slow Pyrolysis Large Garden | Large scale slow pyrolysis (20 MW) - Garden waste feedstock | Energy/technical data | Steam Output [MWh/MWh Total Input] | MWh/MWhTotalInput |  | I, J |  | Lower | 2025 | 0.009 | RUF_0033 | tk_etd | PAR_0280
RUF | 87 Slow Pyrolysis Large Garden | Large scale slow pyrolysis (20 MW) - Garden waste feedstock | Energy/technical data | Steam Output [MWh/MWh Total Input] | MWh/MWhTotalInput |  | I, J |  | Lower | 2050 | 0.009 | RUF_0033 | tk_etd | PAR_0280
RUF | 87 Slow Pyrolysis Large Garden | Large scale slow pyrolysis (20 MW) - Garden waste feedstock | Energy/technical data | Steam Output [MWh/MWh Total Input] | MWh/MWhTotalInput |  | I, J |  | Upper | 2025 | 0.009 | RUF_0033 | tk_etd | PAR_0280
RUF | 87 Slow Pyrolysis Large Garden | Large scale slow pyrolysis (20 MW) - Garden waste feedstock | Energy/technical data | Steam Output [MWh/MWh Total Input] | MWh/MWhTotalInput |  | I, J |  | Upper | 2050 | 0.009 | RUF_0033 | tk_etd | PAR_0280
RUF | 87 Slow Pyrolysis Large Garden | Large scale slow pyrolysis (20 MW) - Garden waste feedstock | Energy/technical data | Steam Output [MWh/MWh Total Input] | MWh/MWhTotalInput |  | I, J |  | ctrl | 2025 | 0.009 | RUF_0033 | tk_etd | PAR_0280
RUF | 87 Slow Pyrolysis Large Garden | Large scale slow pyrolysis (20 MW) - Garden waste feedstock | Energy/technical data | Steam Output [MWh/MWh Total Input] | MWh/MWhTotalInput |  | I, J |  | ctrl | 2030 | 0.009 | RUF_0033 | tk_etd | PAR_0280
RUF | 87 Slow Pyrolysis Large Garden | Large scale slow pyrolysis (20 MW) - Garden waste feedstock | Energy/technical data | Steam Output [MWh/MWh Total Input] | MWh/MWhTotalInput |  | I, J |  | ctrl | 2035 | 0.009 | RUF_0033 | tk_etd | PAR_0280
RUF | 87 Slow Pyrolysis Large Garden | Large scale slow pyrolysis (20 MW) - Garden waste feedstock | Energy/technical data | Steam Output [MWh/MWh Total Input] | MWh/MWhTotalInput |  | I, J |  | ctrl | 2040 | 0.009 | RUF_0033 | tk_etd | PAR_0280
RUF | 87 Slow Pyrolysis Large Garden | Large scale slow pyrolysis (20 MW) - Garden waste feedstock | Energy/technical data | Steam Output [MWh/MWh Total Input] | MWh/MWhTotalInput |  | I, J |  | ctrl | 2050 | 0.009 | RUF_0033 | tk_etd | PAR_0280
RUF | 87 Slow Pyrolysis Large Garden | Large scale slow pyrolysis (20 MW) - Garden waste feedstock | Energy/technical data | Technical lifetime [years] | years |  |  | [2] | Lower | 2025 | 20 | RUF_0033 | tk_etd | PAR_0281
RUF | 87 Slow Pyrolysis Large Garden | Large scale slow pyrolysis (20 MW) - Garden waste feedstock | Energy/technical data | Technical lifetime [years] | years |  |  | [2] | Lower | 2050 | 20 | RUF_0033 | tk_etd | PAR_0281
RUF | 87 Slow Pyrolysis Large Garden | Large scale slow pyrolysis (20 MW) - Garden waste feedstock | Energy/technical data | Technical lifetime [years] | years |  |  | [2] | Upper | 2025 | 25 | RUF_0033 | tk_etd | PAR_0281
RUF | 87 Slow Pyrolysis Large Garden | Large scale slow pyrolysis (20 MW) - Garden waste feedstock | Energy/technical data | Technical lifetime [years] | years |  |  | [2] | Upper | 2050 | 25 | RUF_0033 | tk_etd | PAR_0281
RUF | 87 Slow Pyrolysis Large Garden | Large scale slow pyrolysis (20 MW) - Garden waste feedstock | Energy/technical data | Technical lifetime [years] | years |  |  | [2] | ctrl | 2025 | 20 | RUF_0033 | tk_etd | PAR_0281
RUF | 87 Slow Pyrolysis Large Garden | Large scale slow pyrolysis (20 MW) - Garden waste feedstock | Energy/technical data | Technical lifetime [years] | years |  |  | [2] | ctrl | 2030 | 20 | RUF_0033 | tk_etd | PAR_0281
RUF | 87 Slow Pyrolysis Large Garden | Large scale slow pyrolysis (20 MW) - Garden waste feedstock | Energy/technical data | Technical lifetime [years] | years |  |  | [2] | ctrl | 2035 | 20 | RUF_0033 | tk_etd | PAR_0281
RUF | 87 Slow Pyrolysis Large Garden | Large scale slow pyrolysis (20 MW) - Garden waste feedstock | Energy/technical data | Technical lifetime [years] | years |  |  | [2] | ctrl | 2040 | 20 | RUF_0033 | tk_etd | PAR_0281
RUF | 87 Slow Pyrolysis Large Garden | Large scale slow pyrolysis (20 MW) - Garden waste feedstock | Energy/technical data | Technical lifetime [years] | years |  |  | [2] | ctrl | 2050 | 20 | RUF_0033 | tk_etd | PAR_0281
RUF | 87 Slow Pyrolysis Large Garden | Large scale slow pyrolysis (20 MW) - Garden waste feedstock | Energy/technical data | Typical total plant size [MW input biomass] | MWinputbiomass |  | A, B | [7] | Lower | 2025 | 18.19 | RUF_0033 | tk_etd | PAR_0301
RUF | 87 Slow Pyrolysis Large Garden | Large scale slow pyrolysis (20 MW) - Garden waste feedstock | Energy/technical data | Typical total plant size [MW input biomass] | MWinputbiomass |  | A, B | [7] | Lower | 2050 | 18.19 | RUF_0033 | tk_etd | PAR_0301
RUF | 87 Slow Pyrolysis Large Garden | Large scale slow pyrolysis (20 MW) - Garden waste feedstock | Energy/technical data | Typical total plant size [MW input biomass] | MWinputbiomass |  | A, B | [7] | Upper | 2025 | 18.19 | RUF_0033 | tk_etd | PAR_0301
RUF | 87 Slow Pyrolysis Large Garden | Large scale slow pyrolysis (20 MW) - Garden waste feedstock | Energy/technical data | Typical total plant size [MW input biomass] | MWinputbiomass |  | A, B | [7] | Upper | 2050 | 18.19 | RUF_0033 | tk_etd | PAR_0301
RUF | 87 Slow Pyrolysis Large Garden | Large scale slow pyrolysis (20 MW) - Garden waste feedstock | Energy/technical data | Typical total plant size [MW input biomass] | MWinputbiomass |  | A, B | [7] | ctrl | 2025 | 18.19 | RUF_0033 | tk_etd | PAR_0301
RUF | 87 Slow Pyrolysis Large Garden | Large scale slow pyrolysis (20 MW) - Garden waste feedstock | Energy/technical data | Typical total plant size [MW input biomass] | MWinputbiomass |  | A, B | [7] | ctrl | 2030 | 18.19 | RUF_0033 | tk_etd | PAR_0301
RUF | 87 Slow Pyrolysis Large Garden | Large scale slow pyrolysis (20 MW) - Garden waste feedstock | Energy/technical data | Typical total plant size [MW input biomass] | MWinputbiomass |  | A, B | [7] | ctrl | 2035 | 18.19 | RUF_0033 | tk_etd | PAR_0301
RUF | 87 Slow Pyrolysis Large Garden | Large scale slow pyrolysis (20 MW) - Garden waste feedstock | Energy/technical data | Typical total plant size [MW input biomass] | MWinputbiomass |  | A, B | [7] | ctrl | 2040 | 18.19 | RUF_0033 | tk_etd | PAR_0301
RUF | 87 Slow Pyrolysis Large Garden | Large scale slow pyrolysis (20 MW) - Garden waste feedstock | Energy/technical data | Typical total plant size [MW input biomass] | MWinputbiomass |  | A, B | [7] | ctrl | 2050 | 18.19 | RUF_0033 | tk_etd | PAR_0301
RUF | 87 Slow Pyrolysis Large Garden | Large scale slow pyrolysis (20 MW) - Garden waste feedstock | Energy/technical data | Typical total plant size [MW input] | MWinput |  | A, B |  | Lower | 2025 | 21.04 | RUF_0033 | tk_etd | PAR_0302
RUF | 87 Slow Pyrolysis Large Garden | Large scale slow pyrolysis (20 MW) - Garden waste feedstock | Energy/technical data | Typical total plant size [MW input] | MWinput |  | A, B |  | Lower | 2050 | 21.04 | RUF_0033 | tk_etd | PAR_0302
RUF | 87 Slow Pyrolysis Large Garden | Large scale slow pyrolysis (20 MW) - Garden waste feedstock | Energy/technical data | Typical total plant size [MW input] | MWinput |  | A, B |  | Upper | 2025 | 21.04 | RUF_0033 | tk_etd | PAR_0302
RUF | 87 Slow Pyrolysis Large Garden | Large scale slow pyrolysis (20 MW) - Garden waste feedstock | Energy/technical data | Typical total plant size [MW input] | MWinput |  | A, B |  | Upper | 2050 | 21.04 | RUF_0033 | tk_etd | PAR_0302
RUF | 87 Slow Pyrolysis Large Garden | Large scale slow pyrolysis (20 MW) - Garden waste feedstock | Energy/technical data | Typical total plant size [MW input] | MWinput |  | A, B |  | ctrl | 2025 | 21.04 | RUF_0033 | tk_etd | PAR_0302
RUF | 87 Slow Pyrolysis Large Garden | Large scale slow pyrolysis (20 MW) - Garden waste feedstock | Energy/technical data | Typical total plant size [MW input] | MWinput |  | A, B |  | ctrl | 2030 | 21.04 | RUF_0033 | tk_etd | PAR_0302
RUF | 87 Slow Pyrolysis Large Garden | Large scale slow pyrolysis (20 MW) - Garden waste feedstock | Energy/technical data | Typical total plant size [MW input] | MWinput |  | A, B |  | ctrl | 2035 | 21.04 | RUF_0033 | tk_etd | PAR_0302
RUF | 87 Slow Pyrolysis Large Garden | Large scale slow pyrolysis (20 MW) - Garden waste feedstock | Energy/technical data | Typical total plant size [MW input] | MWinput |  | A, B |  | ctrl | 2040 | 21.04 | RUF_0033 | tk_etd | PAR_0302
RUF | 87 Slow Pyrolysis Large Garden | Large scale slow pyrolysis (20 MW) - Garden waste feedstock | Energy/technical data | Typical total plant size [MW input] | MWinput |  | A, B |  | ctrl | 2050 | 21.04 | RUF_0033 | tk_etd | PAR_0302
RUF | 87 Slow Pyrolysis Large Garden | Large scale slow pyrolysis (20 MW) - Garden waste feedstock | Financial data | - equipment [%] | pct. |  |  |  | Lower | 2025 | 0.85 | RUF_0033 | tk_fin | PAR_0002
RUF | 87 Slow Pyrolysis Large Garden | Large scale slow pyrolysis (20 MW) - Garden waste feedstock | Financial data | - equipment [%] | pct. |  |  |  | Lower | 2050 | 0.85 | RUF_0033 | tk_fin | PAR_0002
RUF | 87 Slow Pyrolysis Large Garden | Large scale slow pyrolysis (20 MW) - Garden waste feedstock | Financial data | - equipment [%] | pct. |  |  |  | Upper | 2025 | 0.85 | RUF_0033 | tk_fin | PAR_0002
RUF | 87 Slow Pyrolysis Large Garden | Large scale slow pyrolysis (20 MW) - Garden waste feedstock | Financial data | - equipment [%] | pct. |  |  |  | Upper | 2050 | 0.85 | RUF_0033 | tk_fin | PAR_0002
RUF | 87 Slow Pyrolysis Large Garden | Large scale slow pyrolysis (20 MW) - Garden waste feedstock | Financial data | - equipment [%] | pct. |  |  |  | ctrl | 2025 | 0.85 | RUF_0033 | tk_fin | PAR_0002
RUF | 87 Slow Pyrolysis Large Garden | Large scale slow pyrolysis (20 MW) - Garden waste feedstock | Financial data | - equipment [%] | pct. |  |  |  | ctrl | 2030 | 0.85 | RUF_0033 | tk_fin | PAR_0002
RUF | 87 Slow Pyrolysis Large Garden | Large scale slow pyrolysis (20 MW) - Garden waste feedstock | Financial data | - equipment [%] | pct. |  |  |  | ctrl | 2035 | 0.85 | RUF_0033 | tk_fin | PAR_0002
RUF | 87 Slow Pyrolysis Large Garden | Large scale slow pyrolysis (20 MW) - Garden waste feedstock | Financial data | - equipment [%] | pct. |  |  |  | ctrl | 2040 | 0.85 | RUF_0033 | tk_fin | PAR_0002
RUF | 87 Slow Pyrolysis Large Garden | Large scale slow pyrolysis (20 MW) - Garden waste feedstock | Financial data | - equipment [%] | pct. |  |  |  | ctrl | 2050 | 0.85 | RUF_0033 | tk_fin | PAR_0002
RUF | 87 Slow Pyrolysis Large Garden | Large scale slow pyrolysis (20 MW) - Garden waste feedstock | Financial data | - installation [%] | pct. |  |  |  | Lower | 2025 | 0.15 | RUF_0033 | tk_fin | PAR_0016
RUF | 87 Slow Pyrolysis Large Garden | Large scale slow pyrolysis (20 MW) - Garden waste feedstock | Financial data | - installation [%] | pct. |  |  |  | Lower | 2050 | 0.15 | RUF_0033 | tk_fin | PAR_0016
RUF | 87 Slow Pyrolysis Large Garden | Large scale slow pyrolysis (20 MW) - Garden waste feedstock | Financial data | - installation [%] | pct. |  |  |  | Upper | 2025 | 0.15 | RUF_0033 | tk_fin | PAR_0016
RUF | 87 Slow Pyrolysis Large Garden | Large scale slow pyrolysis (20 MW) - Garden waste feedstock | Financial data | - installation [%] | pct. |  |  |  | Upper | 2050 | 0.15 | RUF_0033 | tk_fin | PAR_0016
RUF | 87 Slow Pyrolysis Large Garden | Large scale slow pyrolysis (20 MW) - Garden waste feedstock | Financial data | - installation [%] | pct. |  |  |  | ctrl | 2025 | 0.15 | RUF_0033 | tk_fin | PAR_0016
RUF | 87 Slow Pyrolysis Large Garden | Large scale slow pyrolysis (20 MW) - Garden waste feedstock | Financial data | - installation [%] | pct. |  |  |  | ctrl | 2030 | 0.15 | RUF_0033 | tk_fin | PAR_0016
RUF | 87 Slow Pyrolysis Large Garden | Large scale slow pyrolysis (20 MW) - Garden waste feedstock | Financial data | - installation [%] | pct. |  |  |  | ctrl | 2035 | 0.15 | RUF_0033 | tk_fin | PAR_0016
RUF | 87 Slow Pyrolysis Large Garden | Large scale slow pyrolysis (20 MW) - Garden waste feedstock | Financial data | - installation [%] | pct. |  |  |  | ctrl | 2040 | 0.15 | RUF_0033 | tk_fin | PAR_0016
RUF | 87 Slow Pyrolysis Large Garden | Large scale slow pyrolysis (20 MW) - Garden waste feedstock | Financial data | - installation [%] | pct. |  |  |  | ctrl | 2050 | 0.15 | RUF_0033 | tk_fin | PAR_0016
RUF | 87 Slow Pyrolysis Large Garden | Large scale slow pyrolysis (20 MW) - Garden waste feedstock | Financial data | Fixed and variable O&M [M€/MW output from pyrolysis process/year] | M€/MWoutputfrompyrolysisprocess/year |  | E |  | Lower | 2025 | 0.225 | RUF_0033 | tk_fin | PAR_0109
RUF | 87 Slow Pyrolysis Large Garden | Large scale slow pyrolysis (20 MW) - Garden waste feedstock | Financial data | Fixed and variable O&M [M€/MW output from pyrolysis process/year] | M€/MWoutputfrompyrolysisprocess/year |  | E |  | Lower | 2050 | 0.2025 | RUF_0033 | tk_fin | PAR_0109
RUF | 87 Slow Pyrolysis Large Garden | Large scale slow pyrolysis (20 MW) - Garden waste feedstock | Financial data | Fixed and variable O&M [M€/MW output from pyrolysis process/year] | M€/MWoutputfrompyrolysisprocess/year |  | E |  | Upper | 2025 | 0.225 | RUF_0033 | tk_fin | PAR_0109
RUF | 87 Slow Pyrolysis Large Garden | Large scale slow pyrolysis (20 MW) - Garden waste feedstock | Financial data | Fixed and variable O&M [M€/MW output from pyrolysis process/year] | M€/MWoutputfrompyrolysisprocess/year |  | E |  | Upper | 2050 | 0.14625 | RUF_0033 | tk_fin | PAR_0109
RUF | 87 Slow Pyrolysis Large Garden | Large scale slow pyrolysis (20 MW) - Garden waste feedstock | Financial data | Fixed and variable O&M [M€/MW output from pyrolysis process/year] | M€/MWoutputfrompyrolysisprocess/year |  | E |  | ctrl | 2025 | 0.225 | RUF_0033 | tk_fin | PAR_0109
RUF | 87 Slow Pyrolysis Large Garden | Large scale slow pyrolysis (20 MW) - Garden waste feedstock | Financial data | Fixed and variable O&M [M€/MW output from pyrolysis process/year] | M€/MWoutputfrompyrolysisprocess/year |  | E |  | ctrl | 2030 | 0.225 | RUF_0033 | tk_fin | PAR_0109
RUF | 87 Slow Pyrolysis Large Garden | Large scale slow pyrolysis (20 MW) - Garden waste feedstock | Financial data | Fixed and variable O&M [M€/MW output from pyrolysis process/year] | M€/MWoutputfrompyrolysisprocess/year |  | E |  | ctrl | 2035 | 0.1935 | RUF_0033 | tk_fin | PAR_0109
RUF | 87 Slow Pyrolysis Large Garden | Large scale slow pyrolysis (20 MW) - Garden waste feedstock | Financial data | Fixed and variable O&M [M€/MW output from pyrolysis process/year] | M€/MWoutputfrompyrolysisprocess/year |  | E |  | ctrl | 2040 | 0.17996 | RUF_0033 | tk_fin | PAR_0109
RUF | 87 Slow Pyrolysis Large Garden | Large scale slow pyrolysis (20 MW) - Garden waste feedstock | Financial data | Fixed and variable O&M [M€/MW output from pyrolysis process/year] | M€/MWoutputfrompyrolysisprocess/year |  | E |  | ctrl | 2050 | 0.16196 | RUF_0033 | tk_fin | PAR_0109
RUF | 87 Slow Pyrolysis Large Garden | Large scale slow pyrolysis (20 MW) - Garden waste feedstock | Financial data | Specific investment [M€/MW output from pyrolysis process] | M€/MWoutputfrompyrolysisprocess |  | E, C, D | [2,3] | Lower | 2025 | 1.8 | RUF_0033 | tk_fin | PAR_0248
RUF | 87 Slow Pyrolysis Large Garden | Large scale slow pyrolysis (20 MW) - Garden waste feedstock | Financial data | Specific investment [M€/MW output from pyrolysis process] | M€/MWoutputfrompyrolysisprocess |  | E, C, D | [2,3] | Lower | 2050 | 1.62 | RUF_0033 | tk_fin | PAR_0248
RUF | 87 Slow Pyrolysis Large Garden | Large scale slow pyrolysis (20 MW) - Garden waste feedstock | Financial data | Specific investment [M€/MW output from pyrolysis process] | M€/MWoutputfrompyrolysisprocess |  | E, C, D | [2,3] | Upper | 2025 | 1.8 | RUF_0033 | tk_fin | PAR_0248
RUF | 87 Slow Pyrolysis Large Garden | Large scale slow pyrolysis (20 MW) - Garden waste feedstock | Financial data | Specific investment [M€/MW output from pyrolysis process] | M€/MWoutputfrompyrolysisprocess |  | E, C, D | [2,3] | Upper | 2050 | 1.17 | RUF_0033 | tk_fin | PAR_0248
RUF | 87 Slow Pyrolysis Large Garden | Large scale slow pyrolysis (20 MW) - Garden waste feedstock | Financial data | Specific investment [M€/MW output from pyrolysis process] | M€/MWoutputfrompyrolysisprocess |  | E, C, D | [2,3] | ctrl | 2025 | 1.8 | RUF_0033 | tk_fin | PAR_0248
RUF | 87 Slow Pyrolysis Large Garden | Large scale slow pyrolysis (20 MW) - Garden waste feedstock | Financial data | Specific investment [M€/MW output from pyrolysis process] | M€/MWoutputfrompyrolysisprocess |  | E, C, D | [2,3] | ctrl | 2030 | 1.8 | RUF_0033 | tk_fin | PAR_0248
RUF | 87 Slow Pyrolysis Large Garden | Large scale slow pyrolysis (20 MW) - Garden waste feedstock | Financial data | Specific investment [M€/MW output from pyrolysis process] | M€/MWoutputfrompyrolysisprocess |  | E, C, D | [2,3] | ctrl | 2035 | 1.548 | RUF_0033 | tk_fin | PAR_0248
RUF | 87 Slow Pyrolysis Large Garden | Large scale slow pyrolysis (20 MW) - Garden waste feedstock | Financial data | Specific investment [M€/MW output from pyrolysis process] | M€/MWoutputfrompyrolysisprocess |  | E, C, D | [2,3] | ctrl | 2040 | 1.4396 | RUF_0033 | tk_fin | PAR_0248
RUF | 87 Slow Pyrolysis Large Garden | Large scale slow pyrolysis (20 MW) - Garden waste feedstock | Financial data | Specific investment [M€/MW output from pyrolysis process] | M€/MWoutputfrompyrolysisprocess |  | E, C, D | [2,3] | ctrl | 2050 | 1.2957 | RUF_0033 | tk_fin | PAR_0248
RUF | 87 Slow Pyrolysis Large Garden | Large scale slow pyrolysis (20 MW) - Garden waste feedstock | Technology-specific data | Additional Heat Output Condensate [MW] | MW |  | I |  | Lower | 2025 | 3.5 | RUF_0033 | tk_tsd | PAR_0035
RUF | 87 Slow Pyrolysis Large Garden | Large scale slow pyrolysis (20 MW) - Garden waste feedstock | Technology-specific data | Additional Heat Output Condensate [MW] | MW |  | I |  | Lower | 2050 | 3.5 | RUF_0033 | tk_tsd | PAR_0035
RUF | 87 Slow Pyrolysis Large Garden | Large scale slow pyrolysis (20 MW) - Garden waste feedstock | Technology-specific data | Additional Heat Output Condensate [MW] | MW |  | I |  | Upper | 2025 | 3.5 | RUF_0033 | tk_tsd | PAR_0035
RUF | 87 Slow Pyrolysis Large Garden | Large scale slow pyrolysis (20 MW) - Garden waste feedstock | Technology-specific data | Additional Heat Output Condensate [MW] | MW |  | I |  | Upper | 2050 | 3.5 | RUF_0033 | tk_tsd | PAR_0035
RUF | 87 Slow Pyrolysis Large Garden | Large scale slow pyrolysis (20 MW) - Garden waste feedstock | Technology-specific data | Additional Heat Output Condensate [MW] | MW |  | I |  | ctrl | 2025 | 3.5 | RUF_0033 | tk_tsd | PAR_0035
RUF | 87 Slow Pyrolysis Large Garden | Large scale slow pyrolysis (20 MW) - Garden waste feedstock | Technology-specific data | Additional Heat Output Condensate [MW] | MW |  | I |  | ctrl | 2030 | 3.5 | RUF_0033 | tk_tsd | PAR_0035
RUF | 87 Slow Pyrolysis Large Garden | Large scale slow pyrolysis (20 MW) - Garden waste feedstock | Technology-specific data | Additional Heat Output Condensate [MW] | MW |  | I |  | ctrl | 2035 | 3.5 | RUF_0033 | tk_tsd | PAR_0035
RUF | 87 Slow Pyrolysis Large Garden | Large scale slow pyrolysis (20 MW) - Garden waste feedstock | Technology-specific data | Additional Heat Output Condensate [MW] | MW |  | I |  | ctrl | 2040 | 3.5 | RUF_0033 | tk_tsd | PAR_0035
RUF | 87 Slow Pyrolysis Large Garden | Large scale slow pyrolysis (20 MW) - Garden waste feedstock | Technology-specific data | Additional Heat Output Condensate [MW] | MW |  | I |  | ctrl | 2050 | 3.5 | RUF_0033 | tk_tsd | PAR_0035
RUF | 87 Slow Pyrolysis Large Garden | Large scale slow pyrolysis (20 MW) - Garden waste feedstock | Technology-specific data | Alternative Configuation - Additional Input Heat [MW input] | MWinput |  | K |  | Lower | 2025 | 1.7 | RUF_0033 | tk_tsd | PAR_0036
RUF | 87 Slow Pyrolysis Large Garden | Large scale slow pyrolysis (20 MW) - Garden waste feedstock | Technology-specific data | Alternative Configuation - Additional Input Heat [MW input] | MWinput |  | K |  | Lower | 2050 | 1.7 | RUF_0033 | tk_tsd | PAR_0036
RUF | 87 Slow Pyrolysis Large Garden | Large scale slow pyrolysis (20 MW) - Garden waste feedstock | Technology-specific data | Alternative Configuation - Additional Input Heat [MW input] | MWinput |  | K |  | Upper | 2025 | 1.7 | RUF_0033 | tk_tsd | PAR_0036
RUF | 87 Slow Pyrolysis Large Garden | Large scale slow pyrolysis (20 MW) - Garden waste feedstock | Technology-specific data | Alternative Configuation - Additional Input Heat [MW input] | MWinput |  | K |  | Upper | 2050 | 1.7 | RUF_0033 | tk_tsd | PAR_0036
RUF | 87 Slow Pyrolysis Large Garden | Large scale slow pyrolysis (20 MW) - Garden waste feedstock | Technology-specific data | Alternative Configuation - Additional Input Heat [MW input] | MWinput |  | K |  | ctrl | 2025 | 1.7 | RUF_0033 | tk_tsd | PAR_0036
RUF | 87 Slow Pyrolysis Large Garden | Large scale slow pyrolysis (20 MW) - Garden waste feedstock | Technology-specific data | Alternative Configuation - Additional Input Heat [MW input] | MWinput |  | K |  | ctrl | 2030 | 1.7 | RUF_0033 | tk_tsd | PAR_0036
RUF | 87 Slow Pyrolysis Large Garden | Large scale slow pyrolysis (20 MW) - Garden waste feedstock | Technology-specific data | Alternative Configuation - Additional Input Heat [MW input] | MWinput |  | K |  | ctrl | 2035 | 1.7 | RUF_0033 | tk_tsd | PAR_0036
RUF | 87 Slow Pyrolysis Large Garden | Large scale slow pyrolysis (20 MW) - Garden waste feedstock | Technology-specific data | Alternative Configuation - Additional Input Heat [MW input] | MWinput |  | K |  | ctrl | 2040 | 1.7 | RUF_0033 | tk_tsd | PAR_0036
RUF | 87 Slow Pyrolysis Large Garden | Large scale slow pyrolysis (20 MW) - Garden waste feedstock | Technology-specific data | Alternative Configuation - Additional Input Heat [MW input] | MWinput |  | K |  | ctrl | 2050 | 1.7 | RUF_0033 | tk_tsd | PAR_0036
RUF | 87 Slow Pyrolysis Large Garden | Large scale slow pyrolysis (20 MW) - Garden waste feedstock | Technology-specific data | Alternative Configuation - Biochar Output [MWh/MWh Alternative Total Input] | MWh/MWhAlternativeTotalInput |  | K |  | Lower | 2025 | 0.42216 | RUF_0033 | tk_tsd | PAR_0037
RUF | 87 Slow Pyrolysis Large Garden | Large scale slow pyrolysis (20 MW) - Garden waste feedstock | Technology-specific data | Alternative Configuation - Biochar Output [MWh/MWh Alternative Total Input] | MWh/MWhAlternativeTotalInput |  | K |  | Lower | 2050 | 0.42216 | RUF_0033 | tk_tsd | PAR_0037
RUF | 87 Slow Pyrolysis Large Garden | Large scale slow pyrolysis (20 MW) - Garden waste feedstock | Technology-specific data | Alternative Configuation - Biochar Output [MWh/MWh Alternative Total Input] | MWh/MWhAlternativeTotalInput |  | K |  | Upper | 2025 | 0.42216 | RUF_0033 | tk_tsd | PAR_0037
RUF | 87 Slow Pyrolysis Large Garden | Large scale slow pyrolysis (20 MW) - Garden waste feedstock | Technology-specific data | Alternative Configuation - Biochar Output [MWh/MWh Alternative Total Input] | MWh/MWhAlternativeTotalInput |  | K |  | Upper | 2050 | 0.42216 | RUF_0033 | tk_tsd | PAR_0037
RUF | 87 Slow Pyrolysis Large Garden | Large scale slow pyrolysis (20 MW) - Garden waste feedstock | Technology-specific data | Alternative Configuation - Biochar Output [MWh/MWh Alternative Total Input] | MWh/MWhAlternativeTotalInput |  | K |  | ctrl | 2025 | 0.42216 | RUF_0033 | tk_tsd | PAR_0037
RUF | 87 Slow Pyrolysis Large Garden | Large scale slow pyrolysis (20 MW) - Garden waste feedstock | Technology-specific data | Alternative Configuation - Biochar Output [MWh/MWh Alternative Total Input] | MWh/MWhAlternativeTotalInput |  | K |  | ctrl | 2030 | 0.42216 | RUF_0033 | tk_tsd | PAR_0037
RUF | 87 Slow Pyrolysis Large Garden | Large scale slow pyrolysis (20 MW) - Garden waste feedstock | Technology-specific data | Alternative Configuation - Biochar Output [MWh/MWh Alternative Total Input] | MWh/MWhAlternativeTotalInput |  | K |  | ctrl | 2035 | 0.42216 | RUF_0033 | tk_tsd | PAR_0037
RUF | 87 Slow Pyrolysis Large Garden | Large scale slow pyrolysis (20 MW) - Garden waste feedstock | Technology-specific data | Alternative Configuation - Biochar Output [MWh/MWh Alternative Total Input] | MWh/MWhAlternativeTotalInput |  | K |  | ctrl | 2040 | 0.42216 | RUF_0033 | tk_tsd | PAR_0037
RUF | 87 Slow Pyrolysis Large Garden | Large scale slow pyrolysis (20 MW) - Garden waste feedstock | Technology-specific data | Alternative Configuation - Biochar Output [MWh/MWh Alternative Total Input] | MWh/MWhAlternativeTotalInput |  | K |  | ctrl | 2050 | 0.42216 | RUF_0033 | tk_tsd | PAR_0037
RUF | 87 Slow Pyrolysis Large Garden | Large scale slow pyrolysis (20 MW) - Garden waste feedstock | Technology-specific data | Alternative Configuation - Heat Losses [MWh/MWh Alternative Total Input] | MWh/MWhAlternativeTotalInput |  | K |  | Lower | 2025 | 0.075198 | RUF_0033 | tk_tsd | PAR_0038
RUF | 87 Slow Pyrolysis Large Garden | Large scale slow pyrolysis (20 MW) - Garden waste feedstock | Technology-specific data | Alternative Configuation - Heat Losses [MWh/MWh Alternative Total Input] | MWh/MWhAlternativeTotalInput |  | K |  | Lower | 2050 | 0.075198 | RUF_0033 | tk_tsd | PAR_0038
RUF | 87 Slow Pyrolysis Large Garden | Large scale slow pyrolysis (20 MW) - Garden waste feedstock | Technology-specific data | Alternative Configuation - Heat Losses [MWh/MWh Alternative Total Input] | MWh/MWhAlternativeTotalInput |  | K |  | Upper | 2025 | 0.075198 | RUF_0033 | tk_tsd | PAR_0038
RUF | 87 Slow Pyrolysis Large Garden | Large scale slow pyrolysis (20 MW) - Garden waste feedstock | Technology-specific data | Alternative Configuation - Heat Losses [MWh/MWh Alternative Total Input] | MWh/MWhAlternativeTotalInput |  | K |  | Upper | 2050 | 0.075198 | RUF_0033 | tk_tsd | PAR_0038
RUF | 87 Slow Pyrolysis Large Garden | Large scale slow pyrolysis (20 MW) - Garden waste feedstock | Technology-specific data | Alternative Configuation - Heat Losses [MWh/MWh Alternative Total Input] | MWh/MWhAlternativeTotalInput |  | K |  | ctrl | 2025 | 0.075198 | RUF_0033 | tk_tsd | PAR_0038
RUF | 87 Slow Pyrolysis Large Garden | Large scale slow pyrolysis (20 MW) - Garden waste feedstock | Technology-specific data | Alternative Configuation - Heat Losses [MWh/MWh Alternative Total Input] | MWh/MWhAlternativeTotalInput |  | K |  | ctrl | 2030 | 0.075198 | RUF_0033 | tk_tsd | PAR_0038
RUF | 87 Slow Pyrolysis Large Garden | Large scale slow pyrolysis (20 MW) - Garden waste feedstock | Technology-specific data | Alternative Configuation - Heat Losses [MWh/MWh Alternative Total Input] | MWh/MWhAlternativeTotalInput |  | K |  | ctrl | 2035 | 0.075198 | RUF_0033 | tk_tsd | PAR_0038
RUF | 87 Slow Pyrolysis Large Garden | Large scale slow pyrolysis (20 MW) - Garden waste feedstock | Technology-specific data | Alternative Configuation - Heat Losses [MWh/MWh Alternative Total Input] | MWh/MWhAlternativeTotalInput |  | K |  | ctrl | 2040 | 0.075198 | RUF_0033 | tk_tsd | PAR_0038
RUF | 87 Slow Pyrolysis Large Garden | Large scale slow pyrolysis (20 MW) - Garden waste feedstock | Technology-specific data | Alternative Configuation - Heat Losses [MWh/MWh Alternative Total Input] | MWh/MWhAlternativeTotalInput |  | K |  | ctrl | 2050 | 0.075198 | RUF_0033 | tk_tsd | PAR_0038
RUF | 87 Slow Pyrolysis Large Garden | Large scale slow pyrolysis (20 MW) - Garden waste feedstock | Technology-specific data | Alternative Configuation - Pyrolysis Gas Output [MWh/MWh Alternative Total Input] | MWh/MWhAlternativeTotalInput |  | K |  | Lower | 2025 | 0.49252 | RUF_0033 | tk_tsd | PAR_0039
RUF | 87 Slow Pyrolysis Large Garden | Large scale slow pyrolysis (20 MW) - Garden waste feedstock | Technology-specific data | Alternative Configuation - Pyrolysis Gas Output [MWh/MWh Alternative Total Input] | MWh/MWhAlternativeTotalInput |  | K |  | Lower | 2050 | 0.49252 | RUF_0033 | tk_tsd | PAR_0039
RUF | 87 Slow Pyrolysis Large Garden | Large scale slow pyrolysis (20 MW) - Garden waste feedstock | Technology-specific data | Alternative Configuation - Pyrolysis Gas Output [MWh/MWh Alternative Total Input] | MWh/MWhAlternativeTotalInput |  | K |  | Upper | 2025 | 0.49252 | RUF_0033 | tk_tsd | PAR_0039
RUF | 87 Slow Pyrolysis Large Garden | Large scale slow pyrolysis (20 MW) - Garden waste feedstock | Technology-specific data | Alternative Configuation - Pyrolysis Gas Output [MWh/MWh Alternative Total Input] | MWh/MWhAlternativeTotalInput |  | K |  | Upper | 2050 | 0.49252 | RUF_0033 | tk_tsd | PAR_0039
RUF | 87 Slow Pyrolysis Large Garden | Large scale slow pyrolysis (20 MW) - Garden waste feedstock | Technology-specific data | Alternative Configuation - Pyrolysis Gas Output [MWh/MWh Alternative Total Input] | MWh/MWhAlternativeTotalInput |  | K |  | ctrl | 2025 | 0.49252 | RUF_0033 | tk_tsd | PAR_0039
RUF | 87 Slow Pyrolysis Large Garden | Large scale slow pyrolysis (20 MW) - Garden waste feedstock | Technology-specific data | Alternative Configuation - Pyrolysis Gas Output [MWh/MWh Alternative Total Input] | MWh/MWhAlternativeTotalInput |  | K |  | ctrl | 2030 | 0.49252 | RUF_0033 | tk_tsd | PAR_0039
RUF | 87 Slow Pyrolysis Large Garden | Large scale slow pyrolysis (20 MW) - Garden waste feedstock | Technology-specific data | Alternative Configuation - Pyrolysis Gas Output [MWh/MWh Alternative Total Input] | MWh/MWhAlternativeTotalInput |  | K |  | ctrl | 2035 | 0.49252 | RUF_0033 | tk_tsd | PAR_0039
RUF | 87 Slow Pyrolysis Large Garden | Large scale slow pyrolysis (20 MW) - Garden waste feedstock | Technology-specific data | Alternative Configuation - Pyrolysis Gas Output [MWh/MWh Alternative Total Input] | MWh/MWhAlternativeTotalInput |  | K |  | ctrl | 2040 | 0.49252 | RUF_0033 | tk_tsd | PAR_0039
RUF | 87 Slow Pyrolysis Large Garden | Large scale slow pyrolysis (20 MW) - Garden waste feedstock | Technology-specific data | Alternative Configuation - Pyrolysis Gas Output [MWh/MWh Alternative Total Input] | MWh/MWhAlternativeTotalInput |  | K |  | ctrl | 2050 | 0.49252 | RUF_0033 | tk_tsd | PAR_0039
RUF | 87 Slow Pyrolysis Large Garden | Large scale slow pyrolysis (20 MW) - Garden waste feedstock | Technology-specific data | Alternative Configuation - Steam Output [MWh/MWh Alternative Total Input] | MWh/MWhAlternativeTotalInput |  | K |  | Lower | 2025 | 0.010114 | RUF_0033 | tk_tsd | PAR_0041
RUF | 87 Slow Pyrolysis Large Garden | Large scale slow pyrolysis (20 MW) - Garden waste feedstock | Technology-specific data | Alternative Configuation - Steam Output [MWh/MWh Alternative Total Input] | MWh/MWhAlternativeTotalInput |  | K |  | Lower | 2050 | 0.010114 | RUF_0033 | tk_tsd | PAR_0041
RUF | 87 Slow Pyrolysis Large Garden | Large scale slow pyrolysis (20 MW) - Garden waste feedstock | Technology-specific data | Alternative Configuation - Steam Output [MWh/MWh Alternative Total Input] | MWh/MWhAlternativeTotalInput |  | K |  | Upper | 2025 | 0.010114 | RUF_0033 | tk_tsd | PAR_0041
RUF | 87 Slow Pyrolysis Large Garden | Large scale slow pyrolysis (20 MW) - Garden waste feedstock | Technology-specific data | Alternative Configuation - Steam Output [MWh/MWh Alternative Total Input] | MWh/MWhAlternativeTotalInput |  | K |  | Upper | 2050 | 0.010114 | RUF_0033 | tk_tsd | PAR_0041
RUF | 87 Slow Pyrolysis Large Garden | Large scale slow pyrolysis (20 MW) - Garden waste feedstock | Technology-specific data | Alternative Configuation - Steam Output [MWh/MWh Alternative Total Input] | MWh/MWhAlternativeTotalInput |  | K |  | ctrl | 2025 | 0.010114 | RUF_0033 | tk_tsd | PAR_0041
RUF | 87 Slow Pyrolysis Large Garden | Large scale slow pyrolysis (20 MW) - Garden waste feedstock | Technology-specific data | Alternative Configuation - Steam Output [MWh/MWh Alternative Total Input] | MWh/MWhAlternativeTotalInput |  | K |  | ctrl | 2030 | 0.010114 | RUF_0033 | tk_tsd | PAR_0041
RUF | 87 Slow Pyrolysis Large Garden | Large scale slow pyrolysis (20 MW) - Garden waste feedstock | Technology-specific data | Alternative Configuation - Steam Output [MWh/MWh Alternative Total Input] | MWh/MWhAlternativeTotalInput |  | K |  | ctrl | 2035 | 0.010114 | RUF_0033 | tk_tsd | PAR_0041
RUF | 87 Slow Pyrolysis Large Garden | Large scale slow pyrolysis (20 MW) - Garden waste feedstock | Technology-specific data | Alternative Configuation - Steam Output [MWh/MWh Alternative Total Input] | MWh/MWhAlternativeTotalInput |  | K |  | ctrl | 2040 | 0.010114 | RUF_0033 | tk_tsd | PAR_0041
RUF | 87 Slow Pyrolysis Large Garden | Large scale slow pyrolysis (20 MW) - Garden waste feedstock | Technology-specific data | Alternative Configuation - Steam Output [MWh/MWh Alternative Total Input] | MWh/MWhAlternativeTotalInput |  | K |  | ctrl | 2050 | 0.010114 | RUF_0033 | tk_tsd | PAR_0041
RUF | 87 Slow Pyrolysis Large Garden | Large scale slow pyrolysis (20 MW) - Garden waste feedstock | Technology-specific data | Alternative Configuation - Total plant size [MW input] | MWinput |  | K |  | Lower | 2025 | 22.74 | RUF_0033 | tk_tsd | PAR_0042
RUF | 87 Slow Pyrolysis Large Garden | Large scale slow pyrolysis (20 MW) - Garden waste feedstock | Technology-specific data | Alternative Configuation - Total plant size [MW input] | MWinput |  | K |  | Lower | 2050 | 22.74 | RUF_0033 | tk_tsd | PAR_0042
RUF | 87 Slow Pyrolysis Large Garden | Large scale slow pyrolysis (20 MW) - Garden waste feedstock | Technology-specific data | Alternative Configuation - Total plant size [MW input] | MWinput |  | K |  | Upper | 2025 | 22.74 | RUF_0033 | tk_tsd | PAR_0042
RUF | 87 Slow Pyrolysis Large Garden | Large scale slow pyrolysis (20 MW) - Garden waste feedstock | Technology-specific data | Alternative Configuation - Total plant size [MW input] | MWinput |  | K |  | Upper | 2050 | 22.74 | RUF_0033 | tk_tsd | PAR_0042
RUF | 87 Slow Pyrolysis Large Garden | Large scale slow pyrolysis (20 MW) - Garden waste feedstock | Technology-specific data | Alternative Configuation - Total plant size [MW input] | MWinput |  | K |  | ctrl | 2025 | 22.74 | RUF_0033 | tk_tsd | PAR_0042
RUF | 87 Slow Pyrolysis Large Garden | Large scale slow pyrolysis (20 MW) - Garden waste feedstock | Technology-specific data | Alternative Configuation - Total plant size [MW input] | MWinput |  | K |  | ctrl | 2030 | 22.74 | RUF_0033 | tk_tsd | PAR_0042
RUF | 87 Slow Pyrolysis Large Garden | Large scale slow pyrolysis (20 MW) - Garden waste feedstock | Technology-specific data | Alternative Configuation - Total plant size [MW input] | MWinput |  | K |  | ctrl | 2035 | 22.74 | RUF_0033 | tk_tsd | PAR_0042
RUF | 87 Slow Pyrolysis Large Garden | Large scale slow pyrolysis (20 MW) - Garden waste feedstock | Technology-specific data | Alternative Configuation - Total plant size [MW input] | MWinput |  | K |  | ctrl | 2040 | 22.74 | RUF_0033 | tk_tsd | PAR_0042
RUF | 87 Slow Pyrolysis Large Garden | Large scale slow pyrolysis (20 MW) - Garden waste feedstock | Technology-specific data | Alternative Configuation - Total plant size [MW input] | MWinput |  | K |  | ctrl | 2050 | 22.74 | RUF_0033 | tk_tsd | PAR_0042
RUF | 87 Slow Pyrolysis Large Garden | Large scale slow pyrolysis (20 MW) - Garden waste feedstock | Technology-specific data | Reciculated Heat [MW] | MW |  |  |  | Lower | 2025 | 1.65 | RUF_0033 | tk_tsd | PAR_0204
RUF | 87 Slow Pyrolysis Large Garden | Large scale slow pyrolysis (20 MW) - Garden waste feedstock | Technology-specific data | Reciculated Heat [MW] | MW |  |  |  | Lower | 2050 | 1.65 | RUF_0033 | tk_tsd | PAR_0204
RUF | 87 Slow Pyrolysis Large Garden | Large scale slow pyrolysis (20 MW) - Garden waste feedstock | Technology-specific data | Reciculated Heat [MW] | MW |  |  |  | Upper | 2025 | 1.65 | RUF_0033 | tk_tsd | PAR_0204
RUF | 87 Slow Pyrolysis Large Garden | Large scale slow pyrolysis (20 MW) - Garden waste feedstock | Technology-specific data | Reciculated Heat [MW] | MW |  |  |  | Upper | 2050 | 1.65 | RUF_0033 | tk_tsd | PAR_0204
RUF | 87 Slow Pyrolysis Large Garden | Large scale slow pyrolysis (20 MW) - Garden waste feedstock | Technology-specific data | Reciculated Heat [MW] | MW |  |  |  | ctrl | 2025 | 1.65 | RUF_0033 | tk_tsd | PAR_0204
RUF | 87 Slow Pyrolysis Large Garden | Large scale slow pyrolysis (20 MW) - Garden waste feedstock | Technology-specific data | Reciculated Heat [MW] | MW |  |  |  | ctrl | 2030 | 1.65 | RUF_0033 | tk_tsd | PAR_0204
RUF | 87 Slow Pyrolysis Large Garden | Large scale slow pyrolysis (20 MW) - Garden waste feedstock | Technology-specific data | Reciculated Heat [MW] | MW |  |  |  | ctrl | 2035 | 1.65 | RUF_0033 | tk_tsd | PAR_0204
RUF | 87 Slow Pyrolysis Large Garden | Large scale slow pyrolysis (20 MW) - Garden waste feedstock | Technology-specific data | Reciculated Heat [MW] | MW |  |  |  | ctrl | 2040 | 1.65 | RUF_0033 | tk_tsd | PAR_0204
RUF | 87 Slow Pyrolysis Large Garden | Large scale slow pyrolysis (20 MW) - Garden waste feedstock | Technology-specific data | Reciculated Heat [MW] | MW |  |  |  | ctrl | 2050 | 1.65 | RUF_0033 | tk_tsd | PAR_0204
RUF | 87 Slow Pyrolysis Large Garden | Large scale slow pyrolysis (20 MW) - Garden waste feedstock | Technology-specific data | Specific bulk density of biochar [ton/m3] | ton/m3 |  |  | [6] | Lower | 2025 | 0.15 | RUF_0033 | tk_tsd | PAR_0207
RUF | 87 Slow Pyrolysis Large Garden | Large scale slow pyrolysis (20 MW) - Garden waste feedstock | Technology-specific data | Specific bulk density of biochar [ton/m3] | ton/m3 |  |  | [6] | Lower | 2050 | 0.15 | RUF_0033 | tk_tsd | PAR_0207
RUF | 87 Slow Pyrolysis Large Garden | Large scale slow pyrolysis (20 MW) - Garden waste feedstock | Technology-specific data | Specific bulk density of biochar [ton/m3] | ton/m3 |  |  | [6] | Upper | 2025 | 0.5 | RUF_0033 | tk_tsd | PAR_0207
RUF | 87 Slow Pyrolysis Large Garden | Large scale slow pyrolysis (20 MW) - Garden waste feedstock | Technology-specific data | Specific bulk density of biochar [ton/m3] | ton/m3 |  |  | [6] | Upper | 2050 | 0.5 | RUF_0033 | tk_tsd | PAR_0207
RUF | 87 Slow Pyrolysis Large Garden | Large scale slow pyrolysis (20 MW) - Garden waste feedstock | Technology-specific data | Specific bulk density of biochar [ton/m3] | ton/m3 |  |  | [6] | ctrl | 2025 | 0.5 | RUF_0033 | tk_tsd | PAR_0207
RUF | 87 Slow Pyrolysis Large Garden | Large scale slow pyrolysis (20 MW) - Garden waste feedstock | Technology-specific data | Specific bulk density of biochar [ton/m3] | ton/m3 |  |  | [6] | ctrl | 2030 | 0.5 | RUF_0033 | tk_tsd | PAR_0207
RUF | 87 Slow Pyrolysis Large Garden | Large scale slow pyrolysis (20 MW) - Garden waste feedstock | Technology-specific data | Specific bulk density of biochar [ton/m3] | ton/m3 |  |  | [6] | ctrl | 2035 | 0.5 | RUF_0033 | tk_tsd | PAR_0207
RUF | 87 Slow Pyrolysis Large Garden | Large scale slow pyrolysis (20 MW) - Garden waste feedstock | Technology-specific data | Specific bulk density of biochar [ton/m3] | ton/m3 |  |  | [6] | ctrl | 2040 | 0.5 | RUF_0033 | tk_tsd | PAR_0207
RUF | 87 Slow Pyrolysis Large Garden | Large scale slow pyrolysis (20 MW) - Garden waste feedstock | Technology-specific data | Specific bulk density of biochar [ton/m3] | ton/m3 |  |  | [6] | ctrl | 2050 | 0.5 | RUF_0033 | tk_tsd | PAR_0207
RUF | 87 Slow Pyrolysis Large Garden | Large scale slow pyrolysis (20 MW) - Garden waste feedstock | Technology-specific data | Specific energy content [GJ/ton biochar from garden waste feedstock] | GJ/tonbiocharfromgardenwastefeedstock |  |  | [5] | Lower | 2025 | 20 | RUF_0033 | tk_tsd | PAR_0215
RUF | 87 Slow Pyrolysis Large Garden | Large scale slow pyrolysis (20 MW) - Garden waste feedstock | Technology-specific data | Specific energy content [GJ/ton biochar from garden waste feedstock] | GJ/tonbiocharfromgardenwastefeedstock |  |  | [5] | Lower | 2050 | 20 | RUF_0033 | tk_tsd | PAR_0215
RUF | 87 Slow Pyrolysis Large Garden | Large scale slow pyrolysis (20 MW) - Garden waste feedstock | Technology-specific data | Specific energy content [GJ/ton biochar from garden waste feedstock] | GJ/tonbiocharfromgardenwastefeedstock |  |  | [5] | Upper | 2025 | 25 | RUF_0033 | tk_tsd | PAR_0215
RUF | 87 Slow Pyrolysis Large Garden | Large scale slow pyrolysis (20 MW) - Garden waste feedstock | Technology-specific data | Specific energy content [GJ/ton biochar from garden waste feedstock] | GJ/tonbiocharfromgardenwastefeedstock |  |  | [5] | Upper | 2050 | 25 | RUF_0033 | tk_tsd | PAR_0215
RUF | 87 Slow Pyrolysis Large Garden | Large scale slow pyrolysis (20 MW) - Garden waste feedstock | Technology-specific data | Specific energy content [GJ/ton biochar from garden waste feedstock] | GJ/tonbiocharfromgardenwastefeedstock |  |  | [5] | ctrl | 2025 | 22.5 | RUF_0033 | tk_tsd | PAR_0215
RUF | 87 Slow Pyrolysis Large Garden | Large scale slow pyrolysis (20 MW) - Garden waste feedstock | Technology-specific data | Specific energy content [GJ/ton biochar from garden waste feedstock] | GJ/tonbiocharfromgardenwastefeedstock |  |  | [5] | ctrl | 2030 | 22.5 | RUF_0033 | tk_tsd | PAR_0215
RUF | 87 Slow Pyrolysis Large Garden | Large scale slow pyrolysis (20 MW) - Garden waste feedstock | Technology-specific data | Specific energy content [GJ/ton biochar from garden waste feedstock] | GJ/tonbiocharfromgardenwastefeedstock |  |  | [5] | ctrl | 2035 | 22.5 | RUF_0033 | tk_tsd | PAR_0215
RUF | 87 Slow Pyrolysis Large Garden | Large scale slow pyrolysis (20 MW) - Garden waste feedstock | Technology-specific data | Specific energy content [GJ/ton biochar from garden waste feedstock] | GJ/tonbiocharfromgardenwastefeedstock |  |  | [5] | ctrl | 2040 | 22.5 | RUF_0033 | tk_tsd | PAR_0215
RUF | 87 Slow Pyrolysis Large Garden | Large scale slow pyrolysis (20 MW) - Garden waste feedstock | Technology-specific data | Specific energy content [GJ/ton biochar from garden waste feedstock] | GJ/tonbiocharfromgardenwastefeedstock |  |  | [5] | ctrl | 2050 | 22.5 | RUF_0033 | tk_tsd | PAR_0215
RUF | 87 Slow Pyrolysis Large Straw | Large scale slow pyrolysis (20 MW) - Straw feedstock | Energy/technical data | Biochar Output [MWh/MWh Total Input] | MWh/MWhTotalInput |  | A, B | [1] | Lower | 2025 | 0.45084 | RUF_0034 | tk_etd | PAR_0052
RUF | 87 Slow Pyrolysis Large Straw | Large scale slow pyrolysis (20 MW) - Straw feedstock | Energy/technical data | Biochar Output [MWh/MWh Total Input] | MWh/MWhTotalInput |  | A, B | [1] | Lower | 2050 | 0.45084 | RUF_0034 | tk_etd | PAR_0052
RUF | 87 Slow Pyrolysis Large Straw | Large scale slow pyrolysis (20 MW) - Straw feedstock | Energy/technical data | Biochar Output [MWh/MWh Total Input] | MWh/MWhTotalInput |  | A, B | [1] | Upper | 2025 | 0.45084 | RUF_0034 | tk_etd | PAR_0052
RUF | 87 Slow Pyrolysis Large Straw | Large scale slow pyrolysis (20 MW) - Straw feedstock | Energy/technical data | Biochar Output [MWh/MWh Total Input] | MWh/MWhTotalInput |  | A, B | [1] | Upper | 2050 | 0.45084 | RUF_0034 | tk_etd | PAR_0052
RUF | 87 Slow Pyrolysis Large Straw | Large scale slow pyrolysis (20 MW) - Straw feedstock | Energy/technical data | Biochar Output [MWh/MWh Total Input] | MWh/MWhTotalInput |  | A, B | [1] | ctrl | 2025 | 0.45084 | RUF_0034 | tk_etd | PAR_0052
RUF | 87 Slow Pyrolysis Large Straw | Large scale slow pyrolysis (20 MW) - Straw feedstock | Energy/technical data | Biochar Output [MWh/MWh Total Input] | MWh/MWhTotalInput |  | A, B | [1] | ctrl | 2030 | 0.45084 | RUF_0034 | tk_etd | PAR_0052
RUF | 87 Slow Pyrolysis Large Straw | Large scale slow pyrolysis (20 MW) - Straw feedstock | Energy/technical data | Biochar Output [MWh/MWh Total Input] | MWh/MWhTotalInput |  | A, B | [1] | ctrl | 2035 | 0.45084 | RUF_0034 | tk_etd | PAR_0052
RUF | 87 Slow Pyrolysis Large Straw | Large scale slow pyrolysis (20 MW) - Straw feedstock | Energy/technical data | Biochar Output [MWh/MWh Total Input] | MWh/MWhTotalInput |  | A, B | [1] | ctrl | 2040 | 0.45084 | RUF_0034 | tk_etd | PAR_0052
RUF | 87 Slow Pyrolysis Large Straw | Large scale slow pyrolysis (20 MW) - Straw feedstock | Energy/technical data | Biochar Output [MWh/MWh Total Input] | MWh/MWhTotalInput |  | A, B | [1] | ctrl | 2050 | 0.45084 | RUF_0034 | tk_etd | PAR_0052
RUF | 87 Slow Pyrolysis Large Straw | Large scale slow pyrolysis (20 MW) - Straw feedstock | Energy/technical data | Construction time [years] | years |  | A |  | Lower | 2025 | 1.5 | RUF_0034 | tk_etd | PAR_0079
RUF | 87 Slow Pyrolysis Large Straw | Large scale slow pyrolysis (20 MW) - Straw feedstock | Energy/technical data | Construction time [years] | years |  | A |  | Lower | 2050 | 1.5 | RUF_0034 | tk_etd | PAR_0079
RUF | 87 Slow Pyrolysis Large Straw | Large scale slow pyrolysis (20 MW) - Straw feedstock | Energy/technical data | Construction time [years] | years |  | A |  | Upper | 2025 | 2 | RUF_0034 | tk_etd | PAR_0079
RUF | 87 Slow Pyrolysis Large Straw | Large scale slow pyrolysis (20 MW) - Straw feedstock | Energy/technical data | Construction time [years] | years |  | A |  | Upper | 2050 | 2 | RUF_0034 | tk_etd | PAR_0079
RUF | 87 Slow Pyrolysis Large Straw | Large scale slow pyrolysis (20 MW) - Straw feedstock | Energy/technical data | Construction time [years] | years |  | A |  | ctrl | 2025 | 1.5 | RUF_0034 | tk_etd | PAR_0079
RUF | 87 Slow Pyrolysis Large Straw | Large scale slow pyrolysis (20 MW) - Straw feedstock | Energy/technical data | Construction time [years] | years |  | A |  | ctrl | 2030 | 1.5 | RUF_0034 | tk_etd | PAR_0079
RUF | 87 Slow Pyrolysis Large Straw | Large scale slow pyrolysis (20 MW) - Straw feedstock | Energy/technical data | Construction time [years] | years |  | A |  | ctrl | 2035 | 1.5 | RUF_0034 | tk_etd | PAR_0079
RUF | 87 Slow Pyrolysis Large Straw | Large scale slow pyrolysis (20 MW) - Straw feedstock | Energy/technical data | Construction time [years] | years |  | A |  | ctrl | 2040 | 1.5 | RUF_0034 | tk_etd | PAR_0079
RUF | 87 Slow Pyrolysis Large Straw | Large scale slow pyrolysis (20 MW) - Straw feedstock | Energy/technical data | Construction time [years] | years |  | A |  | ctrl | 2050 | 1.5 | RUF_0034 | tk_etd | PAR_0079
RUF | 87 Slow Pyrolysis Large Straw | Large scale slow pyrolysis (20 MW) - Straw feedstock | Energy/technical data | Electricity Consumption [MWh/MWh Total Input] | MWh/MWhTotalInput |  | B | [1] | Lower | 2025 | 0.040767 | RUF_0034 | tk_etd | PAR_0091
RUF | 87 Slow Pyrolysis Large Straw | Large scale slow pyrolysis (20 MW) - Straw feedstock | Energy/technical data | Electricity Consumption [MWh/MWh Total Input] | MWh/MWhTotalInput |  | B | [1] | Lower | 2050 | 0.040767 | RUF_0034 | tk_etd | PAR_0091
RUF | 87 Slow Pyrolysis Large Straw | Large scale slow pyrolysis (20 MW) - Straw feedstock | Energy/technical data | Electricity Consumption [MWh/MWh Total Input] | MWh/MWhTotalInput |  | B | [1] | Upper | 2025 | 0.040767 | RUF_0034 | tk_etd | PAR_0091
RUF | 87 Slow Pyrolysis Large Straw | Large scale slow pyrolysis (20 MW) - Straw feedstock | Energy/technical data | Electricity Consumption [MWh/MWh Total Input] | MWh/MWhTotalInput |  | B | [1] | Upper | 2050 | 0.040767 | RUF_0034 | tk_etd | PAR_0091
RUF | 87 Slow Pyrolysis Large Straw | Large scale slow pyrolysis (20 MW) - Straw feedstock | Energy/technical data | Electricity Consumption [MWh/MWh Total Input] | MWh/MWhTotalInput |  | B | [1] | ctrl | 2025 | 0.040767 | RUF_0034 | tk_etd | PAR_0091
RUF | 87 Slow Pyrolysis Large Straw | Large scale slow pyrolysis (20 MW) - Straw feedstock | Energy/technical data | Electricity Consumption [MWh/MWh Total Input] | MWh/MWhTotalInput |  | B | [1] | ctrl | 2030 | 0.040767 | RUF_0034 | tk_etd | PAR_0091
RUF | 87 Slow Pyrolysis Large Straw | Large scale slow pyrolysis (20 MW) - Straw feedstock | Energy/technical data | Electricity Consumption [MWh/MWh Total Input] | MWh/MWhTotalInput |  | B | [1] | ctrl | 2035 | 0.040767 | RUF_0034 | tk_etd | PAR_0091
RUF | 87 Slow Pyrolysis Large Straw | Large scale slow pyrolysis (20 MW) - Straw feedstock | Energy/technical data | Electricity Consumption [MWh/MWh Total Input] | MWh/MWhTotalInput |  | B | [1] | ctrl | 2040 | 0.040767 | RUF_0034 | tk_etd | PAR_0091
RUF | 87 Slow Pyrolysis Large Straw | Large scale slow pyrolysis (20 MW) - Straw feedstock | Energy/technical data | Electricity Consumption [MWh/MWh Total Input] | MWh/MWhTotalInput |  | B | [1] | ctrl | 2050 | 0.040767 | RUF_0034 | tk_etd | PAR_0091
RUF | 87 Slow Pyrolysis Large Straw | Large scale slow pyrolysis (20 MW) - Straw feedstock | Energy/technical data | Feedstock Consumption [MWh/MWh Total Input] | MWh/MWhTotalInput |  | B | [1] | Lower | 2025 | 0.95923 | RUF_0034 | tk_etd | PAR_0104
RUF | 87 Slow Pyrolysis Large Straw | Large scale slow pyrolysis (20 MW) - Straw feedstock | Energy/technical data | Feedstock Consumption [MWh/MWh Total Input] | MWh/MWhTotalInput |  | B | [1] | Lower | 2050 | 0.95923 | RUF_0034 | tk_etd | PAR_0104
RUF | 87 Slow Pyrolysis Large Straw | Large scale slow pyrolysis (20 MW) - Straw feedstock | Energy/technical data | Feedstock Consumption [MWh/MWh Total Input] | MWh/MWhTotalInput |  | B | [1] | Upper | 2025 | 0.95923 | RUF_0034 | tk_etd | PAR_0104
RUF | 87 Slow Pyrolysis Large Straw | Large scale slow pyrolysis (20 MW) - Straw feedstock | Energy/technical data | Feedstock Consumption [MWh/MWh Total Input] | MWh/MWhTotalInput |  | B | [1] | Upper | 2050 | 0.95923 | RUF_0034 | tk_etd | PAR_0104
RUF | 87 Slow Pyrolysis Large Straw | Large scale slow pyrolysis (20 MW) - Straw feedstock | Energy/technical data | Feedstock Consumption [MWh/MWh Total Input] | MWh/MWhTotalInput |  | B | [1] | ctrl | 2025 | 0.95923 | RUF_0034 | tk_etd | PAR_0104
RUF | 87 Slow Pyrolysis Large Straw | Large scale slow pyrolysis (20 MW) - Straw feedstock | Energy/technical data | Feedstock Consumption [MWh/MWh Total Input] | MWh/MWhTotalInput |  | B | [1] | ctrl | 2030 | 0.95923 | RUF_0034 | tk_etd | PAR_0104
RUF | 87 Slow Pyrolysis Large Straw | Large scale slow pyrolysis (20 MW) - Straw feedstock | Energy/technical data | Feedstock Consumption [MWh/MWh Total Input] | MWh/MWhTotalInput |  | B | [1] | ctrl | 2035 | 0.95923 | RUF_0034 | tk_etd | PAR_0104
RUF | 87 Slow Pyrolysis Large Straw | Large scale slow pyrolysis (20 MW) - Straw feedstock | Energy/technical data | Feedstock Consumption [MWh/MWh Total Input] | MWh/MWhTotalInput |  | B | [1] | ctrl | 2040 | 0.95923 | RUF_0034 | tk_etd | PAR_0104
RUF | 87 Slow Pyrolysis Large Straw | Large scale slow pyrolysis (20 MW) - Straw feedstock | Energy/technical data | Feedstock Consumption [MWh/MWh Total Input] | MWh/MWhTotalInput |  | B | [1] | ctrl | 2050 | 0.95923 | RUF_0034 | tk_etd | PAR_0104
RUF | 87 Slow Pyrolysis Large Straw | Large scale slow pyrolysis (20 MW) - Straw feedstock | Energy/technical data | Forced outage [%] | pct. |  | G |  | Lower | 2025 | 0.02 | RUF_0034 | tk_etd | PAR_0135
RUF | 87 Slow Pyrolysis Large Straw | Large scale slow pyrolysis (20 MW) - Straw feedstock | Energy/technical data | Forced outage [%] | pct. |  | G |  | Lower | 2050 | 0.02 | RUF_0034 | tk_etd | PAR_0135
RUF | 87 Slow Pyrolysis Large Straw | Large scale slow pyrolysis (20 MW) - Straw feedstock | Energy/technical data | Forced outage [%] | pct. |  | G |  | Upper | 2025 | 0.04 | RUF_0034 | tk_etd | PAR_0135
RUF | 87 Slow Pyrolysis Large Straw | Large scale slow pyrolysis (20 MW) - Straw feedstock | Energy/technical data | Forced outage [%] | pct. |  | G |  | Upper | 2050 | 0.04 | RUF_0034 | tk_etd | PAR_0135
RUF | 87 Slow Pyrolysis Large Straw | Large scale slow pyrolysis (20 MW) - Straw feedstock | Energy/technical data | Forced outage [%] | pct. |  | G |  | ctrl | 2025 | 0.03 | RUF_0034 | tk_etd | PAR_0135
RUF | 87 Slow Pyrolysis Large Straw | Large scale slow pyrolysis (20 MW) - Straw feedstock | Energy/technical data | Forced outage [%] | pct. |  | G |  | ctrl | 2030 | 0.03 | RUF_0034 | tk_etd | PAR_0135
RUF | 87 Slow Pyrolysis Large Straw | Large scale slow pyrolysis (20 MW) - Straw feedstock | Energy/technical data | Forced outage [%] | pct. |  | G |  | ctrl | 2035 | 0.03 | RUF_0034 | tk_etd | PAR_0135
RUF | 87 Slow Pyrolysis Large Straw | Large scale slow pyrolysis (20 MW) - Straw feedstock | Energy/technical data | Forced outage [%] | pct. |  | G |  | ctrl | 2040 | 0.03 | RUF_0034 | tk_etd | PAR_0135
RUF | 87 Slow Pyrolysis Large Straw | Large scale slow pyrolysis (20 MW) - Straw feedstock | Energy/technical data | Forced outage [%] | pct. |  | G |  | ctrl | 2050 | 0.03 | RUF_0034 | tk_etd | PAR_0135
RUF | 87 Slow Pyrolysis Large Straw | Large scale slow pyrolysis (20 MW) - Straw feedstock | Energy/technical data | Heat Output [MWh/MWh Total Input] | MWh/MWhTotalInput |  | A, B, J | [1] | Lower | 2025 | 0.23981 | RUF_0034 | tk_etd | PAR_0151
RUF | 87 Slow Pyrolysis Large Straw | Large scale slow pyrolysis (20 MW) - Straw feedstock | Energy/technical data | Heat Output [MWh/MWh Total Input] | MWh/MWhTotalInput |  | A, B, J | [1] | Lower | 2050 | 0.23981 | RUF_0034 | tk_etd | PAR_0151
RUF | 87 Slow Pyrolysis Large Straw | Large scale slow pyrolysis (20 MW) - Straw feedstock | Energy/technical data | Heat Output [MWh/MWh Total Input] | MWh/MWhTotalInput |  | A, B, J | [1] | Upper | 2025 | 0.23981 | RUF_0034 | tk_etd | PAR_0151
RUF | 87 Slow Pyrolysis Large Straw | Large scale slow pyrolysis (20 MW) - Straw feedstock | Energy/technical data | Heat Output [MWh/MWh Total Input] | MWh/MWhTotalInput |  | A, B, J | [1] | Upper | 2050 | 0.23981 | RUF_0034 | tk_etd | PAR_0151
RUF | 87 Slow Pyrolysis Large Straw | Large scale slow pyrolysis (20 MW) - Straw feedstock | Energy/technical data | Heat Output [MWh/MWh Total Input] | MWh/MWhTotalInput |  | A, B, J | [1] | ctrl | 2025 | 0.23981 | RUF_0034 | tk_etd | PAR_0151
RUF | 87 Slow Pyrolysis Large Straw | Large scale slow pyrolysis (20 MW) - Straw feedstock | Energy/technical data | Heat Output [MWh/MWh Total Input] | MWh/MWhTotalInput |  | A, B, J | [1] | ctrl | 2030 | 0.23981 | RUF_0034 | tk_etd | PAR_0151
RUF | 87 Slow Pyrolysis Large Straw | Large scale slow pyrolysis (20 MW) - Straw feedstock | Energy/technical data | Heat Output [MWh/MWh Total Input] | MWh/MWhTotalInput |  | A, B, J | [1] | ctrl | 2035 | 0.23981 | RUF_0034 | tk_etd | PAR_0151
RUF | 87 Slow Pyrolysis Large Straw | Large scale slow pyrolysis (20 MW) - Straw feedstock | Energy/technical data | Heat Output [MWh/MWh Total Input] | MWh/MWhTotalInput |  | A, B, J | [1] | ctrl | 2040 | 0.23981 | RUF_0034 | tk_etd | PAR_0151
RUF | 87 Slow Pyrolysis Large Straw | Large scale slow pyrolysis (20 MW) - Straw feedstock | Energy/technical data | Heat Output [MWh/MWh Total Input] | MWh/MWhTotalInput |  | A, B, J | [1] | ctrl | 2050 | 0.23981 | RUF_0034 | tk_etd | PAR_0151
RUF | 87 Slow Pyrolysis Large Straw | Large scale slow pyrolysis (20 MW) - Straw feedstock | Energy/technical data | Heat losses [MWh/MWh total input] | MWh/MWhtotalinput |  |  | [1] | Lower | 2025 | 0.11751 | RUF_0034 | tk_etd | PAR_0148
RUF | 87 Slow Pyrolysis Large Straw | Large scale slow pyrolysis (20 MW) - Straw feedstock | Energy/technical data | Heat losses [MWh/MWh total input] | MWh/MWhtotalinput |  |  | [1] | Lower | 2050 | 0.11751 | RUF_0034 | tk_etd | PAR_0148
RUF | 87 Slow Pyrolysis Large Straw | Large scale slow pyrolysis (20 MW) - Straw feedstock | Energy/technical data | Heat losses [MWh/MWh total input] | MWh/MWhtotalinput |  |  | [1] | Upper | 2025 | 0.11751 | RUF_0034 | tk_etd | PAR_0148
RUF | 87 Slow Pyrolysis Large Straw | Large scale slow pyrolysis (20 MW) - Straw feedstock | Energy/technical data | Heat losses [MWh/MWh total input] | MWh/MWhtotalinput |  |  | [1] | Upper | 2050 | 0.11751 | RUF_0034 | tk_etd | PAR_0148
RUF | 87 Slow Pyrolysis Large Straw | Large scale slow pyrolysis (20 MW) - Straw feedstock | Energy/technical data | Heat losses [MWh/MWh total input] | MWh/MWhtotalinput |  |  | [1] | ctrl | 2025 | 0.11751 | RUF_0034 | tk_etd | PAR_0148
RUF | 87 Slow Pyrolysis Large Straw | Large scale slow pyrolysis (20 MW) - Straw feedstock | Energy/technical data | Heat losses [MWh/MWh total input] | MWh/MWhtotalinput |  |  | [1] | ctrl | 2030 | 0.11751 | RUF_0034 | tk_etd | PAR_0148
RUF | 87 Slow Pyrolysis Large Straw | Large scale slow pyrolysis (20 MW) - Straw feedstock | Energy/technical data | Heat losses [MWh/MWh total input] | MWh/MWhtotalinput |  |  | [1] | ctrl | 2035 | 0.11751 | RUF_0034 | tk_etd | PAR_0148
RUF | 87 Slow Pyrolysis Large Straw | Large scale slow pyrolysis (20 MW) - Straw feedstock | Energy/technical data | Heat losses [MWh/MWh total input] | MWh/MWhtotalinput |  |  | [1] | ctrl | 2040 | 0.11751 | RUF_0034 | tk_etd | PAR_0148
RUF | 87 Slow Pyrolysis Large Straw | Large scale slow pyrolysis (20 MW) - Straw feedstock | Energy/technical data | Heat losses [MWh/MWh total input] | MWh/MWhtotalinput |  |  | [1] | ctrl | 2050 | 0.11751 | RUF_0034 | tk_etd | PAR_0148
RUF | 87 Slow Pyrolysis Large Straw | Large scale slow pyrolysis (20 MW) - Straw feedstock | Energy/technical data | Planned outage [weeks per year] | weeks/year |  |  |  | Lower | 2025 | 1 | RUF_0034 | tk_etd | PAR_0195
RUF | 87 Slow Pyrolysis Large Straw | Large scale slow pyrolysis (20 MW) - Straw feedstock | Energy/technical data | Planned outage [weeks per year] | weeks/year |  |  |  | Lower | 2050 | 1 | RUF_0034 | tk_etd | PAR_0195
RUF | 87 Slow Pyrolysis Large Straw | Large scale slow pyrolysis (20 MW) - Straw feedstock | Energy/technical data | Planned outage [weeks per year] | weeks/year |  |  |  | Upper | 2025 | 2 | RUF_0034 | tk_etd | PAR_0195
RUF | 87 Slow Pyrolysis Large Straw | Large scale slow pyrolysis (20 MW) - Straw feedstock | Energy/technical data | Planned outage [weeks per year] | weeks/year |  |  |  | Upper | 2050 | 2 | RUF_0034 | tk_etd | PAR_0195
RUF | 87 Slow Pyrolysis Large Straw | Large scale slow pyrolysis (20 MW) - Straw feedstock | Energy/technical data | Planned outage [weeks per year] | weeks/year |  |  |  | ctrl | 2025 | 2 | RUF_0034 | tk_etd | PAR_0195
RUF | 87 Slow Pyrolysis Large Straw | Large scale slow pyrolysis (20 MW) - Straw feedstock | Energy/technical data | Planned outage [weeks per year] | weeks/year |  |  |  | ctrl | 2030 | 1 | RUF_0034 | tk_etd | PAR_0195
RUF | 87 Slow Pyrolysis Large Straw | Large scale slow pyrolysis (20 MW) - Straw feedstock | Energy/technical data | Planned outage [weeks per year] | weeks/year |  |  |  | ctrl | 2035 | 1 | RUF_0034 | tk_etd | PAR_0195
RUF | 87 Slow Pyrolysis Large Straw | Large scale slow pyrolysis (20 MW) - Straw feedstock | Energy/technical data | Planned outage [weeks per year] | weeks/year |  |  |  | ctrl | 2040 | 1 | RUF_0034 | tk_etd | PAR_0195
RUF | 87 Slow Pyrolysis Large Straw | Large scale slow pyrolysis (20 MW) - Straw feedstock | Energy/technical data | Planned outage [weeks per year] | weeks/year |  |  |  | ctrl | 2050 | 1 | RUF_0034 | tk_etd | PAR_0195
RUF | 87 Slow Pyrolysis Large Straw | Large scale slow pyrolysis (20 MW) - Straw feedstock | Energy/technical data | Pyrolysis Oil Output [MWh/MWh Total Input] | MWh/MWhTotalInput |  | A, B | [1] | Lower | 2025 | 0.19185 | RUF_0034 | tk_etd | PAR_0203
RUF | 87 Slow Pyrolysis Large Straw | Large scale slow pyrolysis (20 MW) - Straw feedstock | Energy/technical data | Pyrolysis Oil Output [MWh/MWh Total Input] | MWh/MWhTotalInput |  | A, B | [1] | Lower | 2050 | 0.19185 | RUF_0034 | tk_etd | PAR_0203
RUF | 87 Slow Pyrolysis Large Straw | Large scale slow pyrolysis (20 MW) - Straw feedstock | Energy/technical data | Pyrolysis Oil Output [MWh/MWh Total Input] | MWh/MWhTotalInput |  | A, B | [1] | Upper | 2025 | 0.19185 | RUF_0034 | tk_etd | PAR_0203
RUF | 87 Slow Pyrolysis Large Straw | Large scale slow pyrolysis (20 MW) - Straw feedstock | Energy/technical data | Pyrolysis Oil Output [MWh/MWh Total Input] | MWh/MWhTotalInput |  | A, B | [1] | Upper | 2050 | 0.19185 | RUF_0034 | tk_etd | PAR_0203
RUF | 87 Slow Pyrolysis Large Straw | Large scale slow pyrolysis (20 MW) - Straw feedstock | Energy/technical data | Pyrolysis Oil Output [MWh/MWh Total Input] | MWh/MWhTotalInput |  | A, B | [1] | ctrl | 2025 | 0.19185 | RUF_0034 | tk_etd | PAR_0203
RUF | 87 Slow Pyrolysis Large Straw | Large scale slow pyrolysis (20 MW) - Straw feedstock | Energy/technical data | Pyrolysis Oil Output [MWh/MWh Total Input] | MWh/MWhTotalInput |  | A, B | [1] | ctrl | 2030 | 0.19185 | RUF_0034 | tk_etd | PAR_0203
RUF | 87 Slow Pyrolysis Large Straw | Large scale slow pyrolysis (20 MW) - Straw feedstock | Energy/technical data | Pyrolysis Oil Output [MWh/MWh Total Input] | MWh/MWhTotalInput |  | A, B | [1] | ctrl | 2035 | 0.19185 | RUF_0034 | tk_etd | PAR_0203
RUF | 87 Slow Pyrolysis Large Straw | Large scale slow pyrolysis (20 MW) - Straw feedstock | Energy/technical data | Pyrolysis Oil Output [MWh/MWh Total Input] | MWh/MWhTotalInput |  | A, B | [1] | ctrl | 2040 | 0.19185 | RUF_0034 | tk_etd | PAR_0203
RUF | 87 Slow Pyrolysis Large Straw | Large scale slow pyrolysis (20 MW) - Straw feedstock | Energy/technical data | Pyrolysis Oil Output [MWh/MWh Total Input] | MWh/MWhTotalInput |  | A, B | [1] | ctrl | 2050 | 0.19185 | RUF_0034 | tk_etd | PAR_0203
RUF | 87 Slow Pyrolysis Large Straw | Large scale slow pyrolysis (20 MW) - Straw feedstock | Energy/technical data | Technical lifetime [years] | years |  |  |  | Lower | 2025 | 20 | RUF_0034 | tk_etd | PAR_0281
RUF | 87 Slow Pyrolysis Large Straw | Large scale slow pyrolysis (20 MW) - Straw feedstock | Energy/technical data | Technical lifetime [years] | years |  |  |  | Lower | 2050 | 20 | RUF_0034 | tk_etd | PAR_0281
RUF | 87 Slow Pyrolysis Large Straw | Large scale slow pyrolysis (20 MW) - Straw feedstock | Energy/technical data | Technical lifetime [years] | years |  |  |  | Upper | 2025 | 25 | RUF_0034 | tk_etd | PAR_0281
RUF | 87 Slow Pyrolysis Large Straw | Large scale slow pyrolysis (20 MW) - Straw feedstock | Energy/technical data | Technical lifetime [years] | years |  |  |  | Upper | 2050 | 25 | RUF_0034 | tk_etd | PAR_0281
RUF | 87 Slow Pyrolysis Large Straw | Large scale slow pyrolysis (20 MW) - Straw feedstock | Energy/technical data | Technical lifetime [years] | years |  |  |  | ctrl | 2025 | 20 | RUF_0034 | tk_etd | PAR_0281
RUF | 87 Slow Pyrolysis Large Straw | Large scale slow pyrolysis (20 MW) - Straw feedstock | Energy/technical data | Technical lifetime [years] | years |  |  |  | ctrl | 2030 | 20 | RUF_0034 | tk_etd | PAR_0281
RUF | 87 Slow Pyrolysis Large Straw | Large scale slow pyrolysis (20 MW) - Straw feedstock | Energy/technical data | Technical lifetime [years] | years |  |  |  | ctrl | 2035 | 20 | RUF_0034 | tk_etd | PAR_0281
RUF | 87 Slow Pyrolysis Large Straw | Large scale slow pyrolysis (20 MW) - Straw feedstock | Energy/technical data | Technical lifetime [years] | years |  |  |  | ctrl | 2040 | 20 | RUF_0034 | tk_etd | PAR_0281
RUF | 87 Slow Pyrolysis Large Straw | Large scale slow pyrolysis (20 MW) - Straw feedstock | Energy/technical data | Technical lifetime [years] | years |  |  |  | ctrl | 2050 | 20 | RUF_0034 | tk_etd | PAR_0281
RUF | 87 Slow Pyrolysis Large Straw | Large scale slow pyrolysis (20 MW) - Straw feedstock | Energy/technical data | Typical total plant size [MW input biomass] | MWinputbiomass |  | A, I | [6, 7] | Lower | 2025 | 20 | RUF_0034 | tk_etd | PAR_0301
RUF | 87 Slow Pyrolysis Large Straw | Large scale slow pyrolysis (20 MW) - Straw feedstock | Energy/technical data | Typical total plant size [MW input biomass] | MWinputbiomass |  | A, I | [6, 7] | Lower | 2050 | 20 | RUF_0034 | tk_etd | PAR_0301
RUF | 87 Slow Pyrolysis Large Straw | Large scale slow pyrolysis (20 MW) - Straw feedstock | Energy/technical data | Typical total plant size [MW input biomass] | MWinputbiomass |  | A, I | [6, 7] | Upper | 2025 | 20 | RUF_0034 | tk_etd | PAR_0301
RUF | 87 Slow Pyrolysis Large Straw | Large scale slow pyrolysis (20 MW) - Straw feedstock | Energy/technical data | Typical total plant size [MW input biomass] | MWinputbiomass |  | A, I | [6, 7] | Upper | 2050 | 20 | RUF_0034 | tk_etd | PAR_0301
RUF | 87 Slow Pyrolysis Large Straw | Large scale slow pyrolysis (20 MW) - Straw feedstock | Energy/technical data | Typical total plant size [MW input biomass] | MWinputbiomass |  | A, I | [6, 7] | ctrl | 2025 | 20 | RUF_0034 | tk_etd | PAR_0301
RUF | 87 Slow Pyrolysis Large Straw | Large scale slow pyrolysis (20 MW) - Straw feedstock | Energy/technical data | Typical total plant size [MW input biomass] | MWinputbiomass |  | A, I | [6, 7] | ctrl | 2030 | 20 | RUF_0034 | tk_etd | PAR_0301
RUF | 87 Slow Pyrolysis Large Straw | Large scale slow pyrolysis (20 MW) - Straw feedstock | Energy/technical data | Typical total plant size [MW input biomass] | MWinputbiomass |  | A, I | [6, 7] | ctrl | 2035 | 20 | RUF_0034 | tk_etd | PAR_0301
RUF | 87 Slow Pyrolysis Large Straw | Large scale slow pyrolysis (20 MW) - Straw feedstock | Energy/technical data | Typical total plant size [MW input biomass] | MWinputbiomass |  | A, I | [6, 7] | ctrl | 2040 | 20 | RUF_0034 | tk_etd | PAR_0301
RUF | 87 Slow Pyrolysis Large Straw | Large scale slow pyrolysis (20 MW) - Straw feedstock | Energy/technical data | Typical total plant size [MW input biomass] | MWinputbiomass |  | A, I | [6, 7] | ctrl | 2050 | 20 | RUF_0034 | tk_etd | PAR_0301
RUF | 87 Slow Pyrolysis Large Straw | Large scale slow pyrolysis (20 MW) - Straw feedstock | Energy/technical data | Typical total plant size [MW input] | MWinput |  |  |  | Lower | 2025 | 20.85 | RUF_0034 | tk_etd | PAR_0302
RUF | 87 Slow Pyrolysis Large Straw | Large scale slow pyrolysis (20 MW) - Straw feedstock | Energy/technical data | Typical total plant size [MW input] | MWinput |  |  |  | Lower | 2050 | 20.85 | RUF_0034 | tk_etd | PAR_0302
RUF | 87 Slow Pyrolysis Large Straw | Large scale slow pyrolysis (20 MW) - Straw feedstock | Energy/technical data | Typical total plant size [MW input] | MWinput |  |  |  | Upper | 2025 | 20.85 | RUF_0034 | tk_etd | PAR_0302
RUF | 87 Slow Pyrolysis Large Straw | Large scale slow pyrolysis (20 MW) - Straw feedstock | Energy/technical data | Typical total plant size [MW input] | MWinput |  |  |  | Upper | 2050 | 20.85 | RUF_0034 | tk_etd | PAR_0302
RUF | 87 Slow Pyrolysis Large Straw | Large scale slow pyrolysis (20 MW) - Straw feedstock | Energy/technical data | Typical total plant size [MW input] | MWinput |  |  |  | ctrl | 2025 | 20.85 | RUF_0034 | tk_etd | PAR_0302
RUF | 87 Slow Pyrolysis Large Straw | Large scale slow pyrolysis (20 MW) - Straw feedstock | Energy/technical data | Typical total plant size [MW input] | MWinput |  |  |  | ctrl | 2030 | 20.85 | RUF_0034 | tk_etd | PAR_0302
RUF | 87 Slow Pyrolysis Large Straw | Large scale slow pyrolysis (20 MW) - Straw feedstock | Energy/technical data | Typical total plant size [MW input] | MWinput |  |  |  | ctrl | 2035 | 20.85 | RUF_0034 | tk_etd | PAR_0302
RUF | 87 Slow Pyrolysis Large Straw | Large scale slow pyrolysis (20 MW) - Straw feedstock | Energy/technical data | Typical total plant size [MW input] | MWinput |  |  |  | ctrl | 2040 | 20.85 | RUF_0034 | tk_etd | PAR_0302
RUF | 87 Slow Pyrolysis Large Straw | Large scale slow pyrolysis (20 MW) - Straw feedstock | Energy/technical data | Typical total plant size [MW input] | MWinput |  |  |  | ctrl | 2050 | 20.85 | RUF_0034 | tk_etd | PAR_0302
RUF | 87 Slow Pyrolysis Large Straw | Large scale slow pyrolysis (20 MW) - Straw feedstock | Financial data | - equipment [%] | pct. |  |  |  | Lower | 2025 | 0.85 | RUF_0034 | tk_fin | PAR_0002
RUF | 87 Slow Pyrolysis Large Straw | Large scale slow pyrolysis (20 MW) - Straw feedstock | Financial data | - equipment [%] | pct. |  |  |  | Lower | 2050 | 0.85 | RUF_0034 | tk_fin | PAR_0002
RUF | 87 Slow Pyrolysis Large Straw | Large scale slow pyrolysis (20 MW) - Straw feedstock | Financial data | - equipment [%] | pct. |  |  |  | Upper | 2025 | 0.85 | RUF_0034 | tk_fin | PAR_0002
RUF | 87 Slow Pyrolysis Large Straw | Large scale slow pyrolysis (20 MW) - Straw feedstock | Financial data | - equipment [%] | pct. |  |  |  | Upper | 2050 | 0.85 | RUF_0034 | tk_fin | PAR_0002
RUF | 87 Slow Pyrolysis Large Straw | Large scale slow pyrolysis (20 MW) - Straw feedstock | Financial data | - equipment [%] | pct. |  |  |  | ctrl | 2025 | 0.85 | RUF_0034 | tk_fin | PAR_0002
RUF | 87 Slow Pyrolysis Large Straw | Large scale slow pyrolysis (20 MW) - Straw feedstock | Financial data | - equipment [%] | pct. |  |  |  | ctrl | 2030 | 0.85 | RUF_0034 | tk_fin | PAR_0002
RUF | 87 Slow Pyrolysis Large Straw | Large scale slow pyrolysis (20 MW) - Straw feedstock | Financial data | - equipment [%] | pct. |  |  |  | ctrl | 2035 | 0.85 | RUF_0034 | tk_fin | PAR_0002
RUF | 87 Slow Pyrolysis Large Straw | Large scale slow pyrolysis (20 MW) - Straw feedstock | Financial data | - equipment [%] | pct. |  |  |  | ctrl | 2040 | 0.85 | RUF_0034 | tk_fin | PAR_0002
RUF | 87 Slow Pyrolysis Large Straw | Large scale slow pyrolysis (20 MW) - Straw feedstock | Financial data | - equipment [%] | pct. |  |  |  | ctrl | 2050 | 0.85 | RUF_0034 | tk_fin | PAR_0002
RUF | 87 Slow Pyrolysis Large Straw | Large scale slow pyrolysis (20 MW) - Straw feedstock | Financial data | - installation [%] | pct. |  |  |  | Lower | 2025 | 0.15 | RUF_0034 | tk_fin | PAR_0016
RUF | 87 Slow Pyrolysis Large Straw | Large scale slow pyrolysis (20 MW) - Straw feedstock | Financial data | - installation [%] | pct. |  |  |  | Lower | 2050 | 0.15 | RUF_0034 | tk_fin | PAR_0016
RUF | 87 Slow Pyrolysis Large Straw | Large scale slow pyrolysis (20 MW) - Straw feedstock | Financial data | - installation [%] | pct. |  |  |  | Upper | 2025 | 0.15 | RUF_0034 | tk_fin | PAR_0016
RUF | 87 Slow Pyrolysis Large Straw | Large scale slow pyrolysis (20 MW) - Straw feedstock | Financial data | - installation [%] | pct. |  |  |  | Upper | 2050 | 0.15 | RUF_0034 | tk_fin | PAR_0016
RUF | 87 Slow Pyrolysis Large Straw | Large scale slow pyrolysis (20 MW) - Straw feedstock | Financial data | - installation [%] | pct. |  |  |  | ctrl | 2025 | 0.15 | RUF_0034 | tk_fin | PAR_0016
RUF | 87 Slow Pyrolysis Large Straw | Large scale slow pyrolysis (20 MW) - Straw feedstock | Financial data | - installation [%] | pct. |  |  |  | ctrl | 2030 | 0.15 | RUF_0034 | tk_fin | PAR_0016
RUF | 87 Slow Pyrolysis Large Straw | Large scale slow pyrolysis (20 MW) - Straw feedstock | Financial data | - installation [%] | pct. |  |  |  | ctrl | 2035 | 0.15 | RUF_0034 | tk_fin | PAR_0016
RUF | 87 Slow Pyrolysis Large Straw | Large scale slow pyrolysis (20 MW) - Straw feedstock | Financial data | - installation [%] | pct. |  |  |  | ctrl | 2040 | 0.15 | RUF_0034 | tk_fin | PAR_0016
RUF | 87 Slow Pyrolysis Large Straw | Large scale slow pyrolysis (20 MW) - Straw feedstock | Financial data | - installation [%] | pct. |  |  |  | ctrl | 2050 | 0.15 | RUF_0034 | tk_fin | PAR_0016
RUF | 87 Slow Pyrolysis Large Straw | Large scale slow pyrolysis (20 MW) - Straw feedstock | Financial data | Fixed and variabel O&M [M€/MW output from pyrolysis process/year] | M€/MWoutputfrompyrolysisprocess/year |  | F | [2] | Lower | 2025 | 0.11875 | RUF_0034 | tk_fin | PAR_0108
RUF | 87 Slow Pyrolysis Large Straw | Large scale slow pyrolysis (20 MW) - Straw feedstock | Financial data | Fixed and variabel O&M [M€/MW output from pyrolysis process/year] | M€/MWoutputfrompyrolysisprocess/year |  | F | [2] | Lower | 2050 | 0.1125 | RUF_0034 | tk_fin | PAR_0108
RUF | 87 Slow Pyrolysis Large Straw | Large scale slow pyrolysis (20 MW) - Straw feedstock | Financial data | Fixed and variabel O&M [M€/MW output from pyrolysis process/year] | M€/MWoutputfrompyrolysisprocess/year |  | F | [2] | Upper | 2025 | 0.1375 | RUF_0034 | tk_fin | PAR_0108
RUF | 87 Slow Pyrolysis Large Straw | Large scale slow pyrolysis (20 MW) - Straw feedstock | Financial data | Fixed and variabel O&M [M€/MW output from pyrolysis process/year] | M€/MWoutputfrompyrolysisprocess/year |  | F | [2] | Upper | 2050 | 0.1 | RUF_0034 | tk_fin | PAR_0108
RUF | 87 Slow Pyrolysis Large Straw | Large scale slow pyrolysis (20 MW) - Straw feedstock | Financial data | Fixed and variabel O&M [M€/MW output from pyrolysis process/year] | M€/MWoutputfrompyrolysisprocess/year |  | F | [2] | ctrl | 2025 | 0.125 | RUF_0034 | tk_fin | PAR_0108
RUF | 87 Slow Pyrolysis Large Straw | Large scale slow pyrolysis (20 MW) - Straw feedstock | Financial data | Fixed and variabel O&M [M€/MW output from pyrolysis process/year] | M€/MWoutputfrompyrolysisprocess/year |  | F | [2] | ctrl | 2030 | 0.125 | RUF_0034 | tk_fin | PAR_0108
RUF | 87 Slow Pyrolysis Large Straw | Large scale slow pyrolysis (20 MW) - Straw feedstock | Financial data | Fixed and variabel O&M [M€/MW output from pyrolysis process/year] | M€/MWoutputfrompyrolysisprocess/year |  | F | [2] | ctrl | 2035 | 0.1125 | RUF_0034 | tk_fin | PAR_0108
RUF | 87 Slow Pyrolysis Large Straw | Large scale slow pyrolysis (20 MW) - Straw feedstock | Financial data | Fixed and variabel O&M [M€/MW output from pyrolysis process/year] | M€/MWoutputfrompyrolysisprocess/year |  | F | [2] | ctrl | 2040 | 0.10625 | RUF_0034 | tk_fin | PAR_0108
RUF | 87 Slow Pyrolysis Large Straw | Large scale slow pyrolysis (20 MW) - Straw feedstock | Financial data | Fixed and variabel O&M [M€/MW output from pyrolysis process/year] | M€/MWoutputfrompyrolysisprocess/year |  | F | [2] | ctrl | 2050 | 0.1 | RUF_0034 | tk_fin | PAR_0108
RUF | 87 Slow Pyrolysis Large Straw | Large scale slow pyrolysis (20 MW) - Straw feedstock | Financial data | Specific investment [M€/MW output from pyrolysis process] | M€/MWoutputfrompyrolysisprocess |  | C,D | [1,2] | Lower | 2025 | 1 | RUF_0034 | tk_fin | PAR_0248
RUF | 87 Slow Pyrolysis Large Straw | Large scale slow pyrolysis (20 MW) - Straw feedstock | Financial data | Specific investment [M€/MW output from pyrolysis process] | M€/MWoutputfrompyrolysisprocess |  | C,D | [1,2] | Lower | 2050 | 0.9 | RUF_0034 | tk_fin | PAR_0248
RUF | 87 Slow Pyrolysis Large Straw | Large scale slow pyrolysis (20 MW) - Straw feedstock | Financial data | Specific investment [M€/MW output from pyrolysis process] | M€/MWoutputfrompyrolysisprocess |  | C,D | [1,2] | Upper | 2025 | 1 | RUF_0034 | tk_fin | PAR_0248
RUF | 87 Slow Pyrolysis Large Straw | Large scale slow pyrolysis (20 MW) - Straw feedstock | Financial data | Specific investment [M€/MW output from pyrolysis process] | M€/MWoutputfrompyrolysisprocess |  | C,D | [1,2] | Upper | 2050 | 0.65 | RUF_0034 | tk_fin | PAR_0248
RUF | 87 Slow Pyrolysis Large Straw | Large scale slow pyrolysis (20 MW) - Straw feedstock | Financial data | Specific investment [M€/MW output from pyrolysis process] | M€/MWoutputfrompyrolysisprocess |  | C,D | [1,2] | ctrl | 2025 | 1 | RUF_0034 | tk_fin | PAR_0248
RUF | 87 Slow Pyrolysis Large Straw | Large scale slow pyrolysis (20 MW) - Straw feedstock | Financial data | Specific investment [M€/MW output from pyrolysis process] | M€/MWoutputfrompyrolysisprocess |  | C,D | [1,2] | ctrl | 2030 | 1 | RUF_0034 | tk_fin | PAR_0248
RUF | 87 Slow Pyrolysis Large Straw | Large scale slow pyrolysis (20 MW) - Straw feedstock | Financial data | Specific investment [M€/MW output from pyrolysis process] | M€/MWoutputfrompyrolysisprocess |  | C,D | [1,2] | ctrl | 2035 | 0.86 | RUF_0034 | tk_fin | PAR_0248
RUF | 87 Slow Pyrolysis Large Straw | Large scale slow pyrolysis (20 MW) - Straw feedstock | Financial data | Specific investment [M€/MW output from pyrolysis process] | M€/MWoutputfrompyrolysisprocess |  | C,D | [1,2] | ctrl | 2040 | 0.7998 | RUF_0034 | tk_fin | PAR_0248
RUF | 87 Slow Pyrolysis Large Straw | Large scale slow pyrolysis (20 MW) - Straw feedstock | Financial data | Specific investment [M€/MW output from pyrolysis process] | M€/MWoutputfrompyrolysisprocess |  | C,D | [1,2] | ctrl | 2050 | 0.71982 | RUF_0034 | tk_fin | PAR_0248
RUF | 87 Slow Pyrolysis Large Straw | Large scale slow pyrolysis (20 MW) - Straw feedstock | Technology-specific data | Alternative Configuation - Additional Input Heat [MW input] | MWinput |  | J |  | Lower | 2025 | 1.7 | RUF_0034 | tk_tsd | PAR_0036
RUF | 87 Slow Pyrolysis Large Straw | Large scale slow pyrolysis (20 MW) - Straw feedstock | Technology-specific data | Alternative Configuation - Additional Input Heat [MW input] | MWinput |  | J |  | Lower | 2050 | 1.7 | RUF_0034 | tk_tsd | PAR_0036
RUF | 87 Slow Pyrolysis Large Straw | Large scale slow pyrolysis (20 MW) - Straw feedstock | Technology-specific data | Alternative Configuation - Additional Input Heat [MW input] | MWinput |  | J |  | Upper | 2025 | 1.7 | RUF_0034 | tk_tsd | PAR_0036
RUF | 87 Slow Pyrolysis Large Straw | Large scale slow pyrolysis (20 MW) - Straw feedstock | Technology-specific data | Alternative Configuation - Additional Input Heat [MW input] | MWinput |  | J |  | Upper | 2050 | 1.7 | RUF_0034 | tk_tsd | PAR_0036
RUF | 87 Slow Pyrolysis Large Straw | Large scale slow pyrolysis (20 MW) - Straw feedstock | Technology-specific data | Alternative Configuation - Additional Input Heat [MW input] | MWinput |  | J |  | ctrl | 2025 | 1.7 | RUF_0034 | tk_tsd | PAR_0036
RUF | 87 Slow Pyrolysis Large Straw | Large scale slow pyrolysis (20 MW) - Straw feedstock | Technology-specific data | Alternative Configuation - Additional Input Heat [MW input] | MWinput |  | J |  | ctrl | 2030 | 1.7 | RUF_0034 | tk_tsd | PAR_0036
RUF | 87 Slow Pyrolysis Large Straw | Large scale slow pyrolysis (20 MW) - Straw feedstock | Technology-specific data | Alternative Configuation - Additional Input Heat [MW input] | MWinput |  | J |  | ctrl | 2035 | 1.7 | RUF_0034 | tk_tsd | PAR_0036
RUF | 87 Slow Pyrolysis Large Straw | Large scale slow pyrolysis (20 MW) - Straw feedstock | Technology-specific data | Alternative Configuation - Additional Input Heat [MW input] | MWinput |  | J |  | ctrl | 2040 | 1.7 | RUF_0034 | tk_tsd | PAR_0036
RUF | 87 Slow Pyrolysis Large Straw | Large scale slow pyrolysis (20 MW) - Straw feedstock | Technology-specific data | Alternative Configuation - Additional Input Heat [MW input] | MWinput |  | J |  | ctrl | 2050 | 1.7 | RUF_0034 | tk_tsd | PAR_0036
RUF | 87 Slow Pyrolysis Large Straw | Large scale slow pyrolysis (20 MW) - Straw feedstock | Technology-specific data | Alternative Configuation - Biochar Output [MWh/MWh Alternative Total Input] | MWh/MWhAlternativeTotalInput |  | J |  | Lower | 2025 | 0.41685 | RUF_0034 | tk_tsd | PAR_0037
RUF | 87 Slow Pyrolysis Large Straw | Large scale slow pyrolysis (20 MW) - Straw feedstock | Technology-specific data | Alternative Configuation - Biochar Output [MWh/MWh Alternative Total Input] | MWh/MWhAlternativeTotalInput |  | J |  | Lower | 2050 | 0.41685 | RUF_0034 | tk_tsd | PAR_0037
RUF | 87 Slow Pyrolysis Large Straw | Large scale slow pyrolysis (20 MW) - Straw feedstock | Technology-specific data | Alternative Configuation - Biochar Output [MWh/MWh Alternative Total Input] | MWh/MWhAlternativeTotalInput |  | J |  | Upper | 2025 | 0.41685 | RUF_0034 | tk_tsd | PAR_0037
RUF | 87 Slow Pyrolysis Large Straw | Large scale slow pyrolysis (20 MW) - Straw feedstock | Technology-specific data | Alternative Configuation - Biochar Output [MWh/MWh Alternative Total Input] | MWh/MWhAlternativeTotalInput |  | J |  | Upper | 2050 | 0.41685 | RUF_0034 | tk_tsd | PAR_0037
RUF | 87 Slow Pyrolysis Large Straw | Large scale slow pyrolysis (20 MW) - Straw feedstock | Technology-specific data | Alternative Configuation - Biochar Output [MWh/MWh Alternative Total Input] | MWh/MWhAlternativeTotalInput |  | J |  | ctrl | 2025 | 0.41685 | RUF_0034 | tk_tsd | PAR_0037
RUF | 87 Slow Pyrolysis Large Straw | Large scale slow pyrolysis (20 MW) - Straw feedstock | Technology-specific data | Alternative Configuation - Biochar Output [MWh/MWh Alternative Total Input] | MWh/MWhAlternativeTotalInput |  | J |  | ctrl | 2030 | 0.41685 | RUF_0034 | tk_tsd | PAR_0037
RUF | 87 Slow Pyrolysis Large Straw | Large scale slow pyrolysis (20 MW) - Straw feedstock | Technology-specific data | Alternative Configuation - Biochar Output [MWh/MWh Alternative Total Input] | MWh/MWhAlternativeTotalInput |  | J |  | ctrl | 2035 | 0.41685 | RUF_0034 | tk_tsd | PAR_0037
RUF | 87 Slow Pyrolysis Large Straw | Large scale slow pyrolysis (20 MW) - Straw feedstock | Technology-specific data | Alternative Configuation - Biochar Output [MWh/MWh Alternative Total Input] | MWh/MWhAlternativeTotalInput |  | J |  | ctrl | 2040 | 0.41685 | RUF_0034 | tk_tsd | PAR_0037
RUF | 87 Slow Pyrolysis Large Straw | Large scale slow pyrolysis (20 MW) - Straw feedstock | Technology-specific data | Alternative Configuation - Biochar Output [MWh/MWh Alternative Total Input] | MWh/MWhAlternativeTotalInput |  | J |  | ctrl | 2050 | 0.41685 | RUF_0034 | tk_tsd | PAR_0037
RUF | 87 Slow Pyrolysis Large Straw | Large scale slow pyrolysis (20 MW) - Straw feedstock | Technology-specific data | Alternative Configuation - Heat Losses [MWh/MWh Alternative Total Input] | MWh/MWhAlternativeTotalInput |  | J |  | Lower | 2025 | 0.095344 | RUF_0034 | tk_tsd | PAR_0038
RUF | 87 Slow Pyrolysis Large Straw | Large scale slow pyrolysis (20 MW) - Straw feedstock | Technology-specific data | Alternative Configuation - Heat Losses [MWh/MWh Alternative Total Input] | MWh/MWhAlternativeTotalInput |  | J |  | Lower | 2050 | 0.095344 | RUF_0034 | tk_tsd | PAR_0038
RUF | 87 Slow Pyrolysis Large Straw | Large scale slow pyrolysis (20 MW) - Straw feedstock | Technology-specific data | Alternative Configuation - Heat Losses [MWh/MWh Alternative Total Input] | MWh/MWhAlternativeTotalInput |  | J |  | Upper | 2025 | 0.095344 | RUF_0034 | tk_tsd | PAR_0038
RUF | 87 Slow Pyrolysis Large Straw | Large scale slow pyrolysis (20 MW) - Straw feedstock | Technology-specific data | Alternative Configuation - Heat Losses [MWh/MWh Alternative Total Input] | MWh/MWhAlternativeTotalInput |  | J |  | Upper | 2050 | 0.095344 | RUF_0034 | tk_tsd | PAR_0038
RUF | 87 Slow Pyrolysis Large Straw | Large scale slow pyrolysis (20 MW) - Straw feedstock | Technology-specific data | Alternative Configuation - Heat Losses [MWh/MWh Alternative Total Input] | MWh/MWhAlternativeTotalInput |  | J |  | ctrl | 2025 | 0.095344 | RUF_0034 | tk_tsd | PAR_0038
RUF | 87 Slow Pyrolysis Large Straw | Large scale slow pyrolysis (20 MW) - Straw feedstock | Technology-specific data | Alternative Configuation - Heat Losses [MWh/MWh Alternative Total Input] | MWh/MWhAlternativeTotalInput |  | J |  | ctrl | 2030 | 0.095344 | RUF_0034 | tk_tsd | PAR_0038
RUF | 87 Slow Pyrolysis Large Straw | Large scale slow pyrolysis (20 MW) - Straw feedstock | Technology-specific data | Alternative Configuation - Heat Losses [MWh/MWh Alternative Total Input] | MWh/MWhAlternativeTotalInput |  | J |  | ctrl | 2035 | 0.095344 | RUF_0034 | tk_tsd | PAR_0038
RUF | 87 Slow Pyrolysis Large Straw | Large scale slow pyrolysis (20 MW) - Straw feedstock | Technology-specific data | Alternative Configuation - Heat Losses [MWh/MWh Alternative Total Input] | MWh/MWhAlternativeTotalInput |  | J |  | ctrl | 2040 | 0.095344 | RUF_0034 | tk_tsd | PAR_0038
RUF | 87 Slow Pyrolysis Large Straw | Large scale slow pyrolysis (20 MW) - Straw feedstock | Technology-specific data | Alternative Configuation - Heat Losses [MWh/MWh Alternative Total Input] | MWh/MWhAlternativeTotalInput |  | J |  | ctrl | 2050 | 0.095344 | RUF_0034 | tk_tsd | PAR_0038
RUF | 87 Slow Pyrolysis Large Straw | Large scale slow pyrolysis (20 MW) - Straw feedstock | Technology-specific data | Alternative Configuation - Pyrolysis Gas Output [MWh/MWh Alternative Total Input] | MWh/MWhAlternativeTotalInput |  | J |  | Lower | 2025 | 0.31042 | RUF_0034 | tk_tsd | PAR_0039
RUF | 87 Slow Pyrolysis Large Straw | Large scale slow pyrolysis (20 MW) - Straw feedstock | Technology-specific data | Alternative Configuation - Pyrolysis Gas Output [MWh/MWh Alternative Total Input] | MWh/MWhAlternativeTotalInput |  | J |  | Lower | 2050 | 0.31042 | RUF_0034 | tk_tsd | PAR_0039
RUF | 87 Slow Pyrolysis Large Straw | Large scale slow pyrolysis (20 MW) - Straw feedstock | Technology-specific data | Alternative Configuation - Pyrolysis Gas Output [MWh/MWh Alternative Total Input] | MWh/MWhAlternativeTotalInput |  | J |  | Upper | 2025 | 0.31042 | RUF_0034 | tk_tsd | PAR_0039
RUF | 87 Slow Pyrolysis Large Straw | Large scale slow pyrolysis (20 MW) - Straw feedstock | Technology-specific data | Alternative Configuation - Pyrolysis Gas Output [MWh/MWh Alternative Total Input] | MWh/MWhAlternativeTotalInput |  | J |  | Upper | 2050 | 0.31042 | RUF_0034 | tk_tsd | PAR_0039
RUF | 87 Slow Pyrolysis Large Straw | Large scale slow pyrolysis (20 MW) - Straw feedstock | Technology-specific data | Alternative Configuation - Pyrolysis Gas Output [MWh/MWh Alternative Total Input] | MWh/MWhAlternativeTotalInput |  | J |  | ctrl | 2025 | 0.31042 | RUF_0034 | tk_tsd | PAR_0039
RUF | 87 Slow Pyrolysis Large Straw | Large scale slow pyrolysis (20 MW) - Straw feedstock | Technology-specific data | Alternative Configuation - Pyrolysis Gas Output [MWh/MWh Alternative Total Input] | MWh/MWhAlternativeTotalInput |  | J |  | ctrl | 2030 | 0.31042 | RUF_0034 | tk_tsd | PAR_0039
RUF | 87 Slow Pyrolysis Large Straw | Large scale slow pyrolysis (20 MW) - Straw feedstock | Technology-specific data | Alternative Configuation - Pyrolysis Gas Output [MWh/MWh Alternative Total Input] | MWh/MWhAlternativeTotalInput |  | J |  | ctrl | 2035 | 0.31042 | RUF_0034 | tk_tsd | PAR_0039
RUF | 87 Slow Pyrolysis Large Straw | Large scale slow pyrolysis (20 MW) - Straw feedstock | Technology-specific data | Alternative Configuation - Pyrolysis Gas Output [MWh/MWh Alternative Total Input] | MWh/MWhAlternativeTotalInput |  | J |  | ctrl | 2040 | 0.31042 | RUF_0034 | tk_tsd | PAR_0039
RUF | 87 Slow Pyrolysis Large Straw | Large scale slow pyrolysis (20 MW) - Straw feedstock | Technology-specific data | Alternative Configuation - Pyrolysis Gas Output [MWh/MWh Alternative Total Input] | MWh/MWhAlternativeTotalInput |  | J |  | ctrl | 2050 | 0.31042 | RUF_0034 | tk_tsd | PAR_0039
RUF | 87 Slow Pyrolysis Large Straw | Large scale slow pyrolysis (20 MW) - Straw feedstock | Technology-specific data | Alternative Configuation - Pyrolysis oil Output [MWh/MWh Alternative Total Input] | MWh/MWhAlternativeTotalInput |  | J |  | Lower | 2025 | 0.17738 | RUF_0034 | tk_tsd | PAR_0040
RUF | 87 Slow Pyrolysis Large Straw | Large scale slow pyrolysis (20 MW) - Straw feedstock | Technology-specific data | Alternative Configuation - Pyrolysis oil Output [MWh/MWh Alternative Total Input] | MWh/MWhAlternativeTotalInput |  | J |  | Lower | 2050 | 0.17738 | RUF_0034 | tk_tsd | PAR_0040
RUF | 87 Slow Pyrolysis Large Straw | Large scale slow pyrolysis (20 MW) - Straw feedstock | Technology-specific data | Alternative Configuation - Pyrolysis oil Output [MWh/MWh Alternative Total Input] | MWh/MWhAlternativeTotalInput |  | J |  | Upper | 2025 | 0.17738 | RUF_0034 | tk_tsd | PAR_0040
RUF | 87 Slow Pyrolysis Large Straw | Large scale slow pyrolysis (20 MW) - Straw feedstock | Technology-specific data | Alternative Configuation - Pyrolysis oil Output [MWh/MWh Alternative Total Input] | MWh/MWhAlternativeTotalInput |  | J |  | Upper | 2050 | 0.17738 | RUF_0034 | tk_tsd | PAR_0040
RUF | 87 Slow Pyrolysis Large Straw | Large scale slow pyrolysis (20 MW) - Straw feedstock | Technology-specific data | Alternative Configuation - Pyrolysis oil Output [MWh/MWh Alternative Total Input] | MWh/MWhAlternativeTotalInput |  | J |  | ctrl | 2025 | 0.17738 | RUF_0034 | tk_tsd | PAR_0040
RUF | 87 Slow Pyrolysis Large Straw | Large scale slow pyrolysis (20 MW) - Straw feedstock | Technology-specific data | Alternative Configuation - Pyrolysis oil Output [MWh/MWh Alternative Total Input] | MWh/MWhAlternativeTotalInput |  | J |  | ctrl | 2030 | 0.17738 | RUF_0034 | tk_tsd | PAR_0040
RUF | 87 Slow Pyrolysis Large Straw | Large scale slow pyrolysis (20 MW) - Straw feedstock | Technology-specific data | Alternative Configuation - Pyrolysis oil Output [MWh/MWh Alternative Total Input] | MWh/MWhAlternativeTotalInput |  | J |  | ctrl | 2035 | 0.17738 | RUF_0034 | tk_tsd | PAR_0040
RUF | 87 Slow Pyrolysis Large Straw | Large scale slow pyrolysis (20 MW) - Straw feedstock | Technology-specific data | Alternative Configuation - Pyrolysis oil Output [MWh/MWh Alternative Total Input] | MWh/MWhAlternativeTotalInput |  | J |  | ctrl | 2040 | 0.17738 | RUF_0034 | tk_tsd | PAR_0040
RUF | 87 Slow Pyrolysis Large Straw | Large scale slow pyrolysis (20 MW) - Straw feedstock | Technology-specific data | Alternative Configuation - Pyrolysis oil Output [MWh/MWh Alternative Total Input] | MWh/MWhAlternativeTotalInput |  | J |  | ctrl | 2050 | 0.17738 | RUF_0034 | tk_tsd | PAR_0040
RUF | 87 Slow Pyrolysis Large Straw | Large scale slow pyrolysis (20 MW) - Straw feedstock | Technology-specific data | Alternative Configuation - Total plant size [MW input] | MWinput |  | J |  | Lower | 2025 | 22.55 | RUF_0034 | tk_tsd | PAR_0042
RUF | 87 Slow Pyrolysis Large Straw | Large scale slow pyrolysis (20 MW) - Straw feedstock | Technology-specific data | Alternative Configuation - Total plant size [MW input] | MWinput |  | J |  | Lower | 2050 | 22.55 | RUF_0034 | tk_tsd | PAR_0042
RUF | 87 Slow Pyrolysis Large Straw | Large scale slow pyrolysis (20 MW) - Straw feedstock | Technology-specific data | Alternative Configuation - Total plant size [MW input] | MWinput |  | J |  | Upper | 2025 | 22.55 | RUF_0034 | tk_tsd | PAR_0042
RUF | 87 Slow Pyrolysis Large Straw | Large scale slow pyrolysis (20 MW) - Straw feedstock | Technology-specific data | Alternative Configuation - Total plant size [MW input] | MWinput |  | J |  | Upper | 2050 | 22.55 | RUF_0034 | tk_tsd | PAR_0042
RUF | 87 Slow Pyrolysis Large Straw | Large scale slow pyrolysis (20 MW) - Straw feedstock | Technology-specific data | Alternative Configuation - Total plant size [MW input] | MWinput |  | J |  | ctrl | 2025 | 22.55 | RUF_0034 | tk_tsd | PAR_0042
RUF | 87 Slow Pyrolysis Large Straw | Large scale slow pyrolysis (20 MW) - Straw feedstock | Technology-specific data | Alternative Configuation - Total plant size [MW input] | MWinput |  | J |  | ctrl | 2030 | 22.55 | RUF_0034 | tk_tsd | PAR_0042
RUF | 87 Slow Pyrolysis Large Straw | Large scale slow pyrolysis (20 MW) - Straw feedstock | Technology-specific data | Alternative Configuation - Total plant size [MW input] | MWinput |  | J |  | ctrl | 2035 | 22.55 | RUF_0034 | tk_tsd | PAR_0042
RUF | 87 Slow Pyrolysis Large Straw | Large scale slow pyrolysis (20 MW) - Straw feedstock | Technology-specific data | Alternative Configuation - Total plant size [MW input] | MWinput |  | J |  | ctrl | 2040 | 22.55 | RUF_0034 | tk_tsd | PAR_0042
RUF | 87 Slow Pyrolysis Large Straw | Large scale slow pyrolysis (20 MW) - Straw feedstock | Technology-specific data | Alternative Configuation - Total plant size [MW input] | MWinput |  | J |  | ctrl | 2050 | 22.55 | RUF_0034 | tk_tsd | PAR_0042
RUF | 87 Slow Pyrolysis Large Straw | Large scale slow pyrolysis (20 MW) - Straw feedstock | Technology-specific data | Recirculated heat [MW] | MW |  | H | [1] | Lower | 2025 | 1.7 | RUF_0034 | tk_tsd | PAR_0205
RUF | 87 Slow Pyrolysis Large Straw | Large scale slow pyrolysis (20 MW) - Straw feedstock | Technology-specific data | Recirculated heat [MW] | MW |  | H | [1] | Lower | 2050 | 1.7 | RUF_0034 | tk_tsd | PAR_0205
RUF | 87 Slow Pyrolysis Large Straw | Large scale slow pyrolysis (20 MW) - Straw feedstock | Technology-specific data | Recirculated heat [MW] | MW |  | H | [1] | Upper | 2025 | 1.7 | RUF_0034 | tk_tsd | PAR_0205
RUF | 87 Slow Pyrolysis Large Straw | Large scale slow pyrolysis (20 MW) - Straw feedstock | Technology-specific data | Recirculated heat [MW] | MW |  | H | [1] | Upper | 2050 | 1.7 | RUF_0034 | tk_tsd | PAR_0205
RUF | 87 Slow Pyrolysis Large Straw | Large scale slow pyrolysis (20 MW) - Straw feedstock | Technology-specific data | Recirculated heat [MW] | MW |  | H | [1] | ctrl | 2025 | 1.7 | RUF_0034 | tk_tsd | PAR_0205
RUF | 87 Slow Pyrolysis Large Straw | Large scale slow pyrolysis (20 MW) - Straw feedstock | Technology-specific data | Recirculated heat [MW] | MW |  | H | [1] | ctrl | 2030 | 1.7 | RUF_0034 | tk_tsd | PAR_0205
RUF | 87 Slow Pyrolysis Large Straw | Large scale slow pyrolysis (20 MW) - Straw feedstock | Technology-specific data | Recirculated heat [MW] | MW |  | H | [1] | ctrl | 2035 | 1.7 | RUF_0034 | tk_tsd | PAR_0205
RUF | 87 Slow Pyrolysis Large Straw | Large scale slow pyrolysis (20 MW) - Straw feedstock | Technology-specific data | Recirculated heat [MW] | MW |  | H | [1] | ctrl | 2040 | 1.7 | RUF_0034 | tk_tsd | PAR_0205
RUF | 87 Slow Pyrolysis Large Straw | Large scale slow pyrolysis (20 MW) - Straw feedstock | Technology-specific data | Recirculated heat [MW] | MW |  | H | [1] | ctrl | 2050 | 1.7 | RUF_0034 | tk_tsd | PAR_0205
RUF | 87 Slow Pyrolysis Large Straw | Large scale slow pyrolysis (20 MW) - Straw feedstock | Technology-specific data | Specific bulk density of biochar [ton/m3] | ton/m3 |  |  | [4] | Lower | 2025 | 0.15 | RUF_0034 | tk_tsd | PAR_0207
RUF | 87 Slow Pyrolysis Large Straw | Large scale slow pyrolysis (20 MW) - Straw feedstock | Technology-specific data | Specific bulk density of biochar [ton/m3] | ton/m3 |  |  | [4] | Lower | 2050 | 0.15 | RUF_0034 | tk_tsd | PAR_0207
RUF | 87 Slow Pyrolysis Large Straw | Large scale slow pyrolysis (20 MW) - Straw feedstock | Technology-specific data | Specific bulk density of biochar [ton/m3] | ton/m3 |  |  | [4] | Upper | 2025 | 0.5 | RUF_0034 | tk_tsd | PAR_0207
RUF | 87 Slow Pyrolysis Large Straw | Large scale slow pyrolysis (20 MW) - Straw feedstock | Technology-specific data | Specific bulk density of biochar [ton/m3] | ton/m3 |  |  | [4] | Upper | 2050 | 0.5 | RUF_0034 | tk_tsd | PAR_0207
RUF | 87 Slow Pyrolysis Large Straw | Large scale slow pyrolysis (20 MW) - Straw feedstock | Technology-specific data | Specific bulk density of biochar [ton/m3] | ton/m3 |  |  | [4] | ctrl | 2025 | 0.5 | RUF_0034 | tk_tsd | PAR_0207
RUF | 87 Slow Pyrolysis Large Straw | Large scale slow pyrolysis (20 MW) - Straw feedstock | Technology-specific data | Specific bulk density of biochar [ton/m3] | ton/m3 |  |  | [4] | ctrl | 2030 | 0.5 | RUF_0034 | tk_tsd | PAR_0207
RUF | 87 Slow Pyrolysis Large Straw | Large scale slow pyrolysis (20 MW) - Straw feedstock | Technology-specific data | Specific bulk density of biochar [ton/m3] | ton/m3 |  |  | [4] | ctrl | 2035 | 0.5 | RUF_0034 | tk_tsd | PAR_0207
RUF | 87 Slow Pyrolysis Large Straw | Large scale slow pyrolysis (20 MW) - Straw feedstock | Technology-specific data | Specific bulk density of biochar [ton/m3] | ton/m3 |  |  | [4] | ctrl | 2040 | 0.5 | RUF_0034 | tk_tsd | PAR_0207
RUF | 87 Slow Pyrolysis Large Straw | Large scale slow pyrolysis (20 MW) - Straw feedstock | Technology-specific data | Specific bulk density of biochar [ton/m3] | ton/m3 |  |  | [4] | ctrl | 2050 | 0.5 | RUF_0034 | tk_tsd | PAR_0207
RUF | 87 Slow Pyrolysis Large Straw | Large scale slow pyrolysis (20 MW) - Straw feedstock | Technology-specific data | Specific density of pyrolysis oil [ton/m3] | ton/m3 |  |  | [10] | Lower | 2025 | 1.1 | RUF_0034 | tk_tsd | PAR_0212
RUF | 87 Slow Pyrolysis Large Straw | Large scale slow pyrolysis (20 MW) - Straw feedstock | Technology-specific data | Specific density of pyrolysis oil [ton/m3] | ton/m3 |  |  | [10] | Lower | 2050 | 1.1 | RUF_0034 | tk_tsd | PAR_0212
RUF | 87 Slow Pyrolysis Large Straw | Large scale slow pyrolysis (20 MW) - Straw feedstock | Technology-specific data | Specific density of pyrolysis oil [ton/m3] | ton/m3 |  |  | [10] | Upper | 2025 | 1.1 | RUF_0034 | tk_tsd | PAR_0212
RUF | 87 Slow Pyrolysis Large Straw | Large scale slow pyrolysis (20 MW) - Straw feedstock | Technology-specific data | Specific density of pyrolysis oil [ton/m3] | ton/m3 |  |  | [10] | Upper | 2050 | 1.1 | RUF_0034 | tk_tsd | PAR_0212
RUF | 87 Slow Pyrolysis Large Straw | Large scale slow pyrolysis (20 MW) - Straw feedstock | Technology-specific data | Specific density of pyrolysis oil [ton/m3] | ton/m3 |  |  | [10] | ctrl | 2025 | 1.1 | RUF_0034 | tk_tsd | PAR_0212
RUF | 87 Slow Pyrolysis Large Straw | Large scale slow pyrolysis (20 MW) - Straw feedstock | Technology-specific data | Specific density of pyrolysis oil [ton/m3] | ton/m3 |  |  | [10] | ctrl | 2030 | 1.1 | RUF_0034 | tk_tsd | PAR_0212
RUF | 87 Slow Pyrolysis Large Straw | Large scale slow pyrolysis (20 MW) - Straw feedstock | Technology-specific data | Specific density of pyrolysis oil [ton/m3] | ton/m3 |  |  | [10] | ctrl | 2035 | 1.1 | RUF_0034 | tk_tsd | PAR_0212
RUF | 87 Slow Pyrolysis Large Straw | Large scale slow pyrolysis (20 MW) - Straw feedstock | Technology-specific data | Specific density of pyrolysis oil [ton/m3] | ton/m3 |  |  | [10] | ctrl | 2040 | 1.1 | RUF_0034 | tk_tsd | PAR_0212
RUF | 87 Slow Pyrolysis Large Straw | Large scale slow pyrolysis (20 MW) - Straw feedstock | Technology-specific data | Specific density of pyrolysis oil [ton/m3] | ton/m3 |  |  | [10] | ctrl | 2050 | 1.1 | RUF_0034 | tk_tsd | PAR_0212
RUF | 87 Slow Pyrolysis Large Straw | Large scale slow pyrolysis (20 MW) - Straw feedstock | Technology-specific data | Specific energy content LHV [GJ/ton biochar from straw] | GJ/tonbiocharfromstraw |  |  | [3, 5,8] | Lower | 2025 | 23 | RUF_0034 | tk_tsd | PAR_0230
RUF | 87 Slow Pyrolysis Large Straw | Large scale slow pyrolysis (20 MW) - Straw feedstock | Technology-specific data | Specific energy content LHV [GJ/ton biochar from straw] | GJ/tonbiocharfromstraw |  |  | [3, 5,8] | Lower | 2050 | 23 | RUF_0034 | tk_tsd | PAR_0230
RUF | 87 Slow Pyrolysis Large Straw | Large scale slow pyrolysis (20 MW) - Straw feedstock | Technology-specific data | Specific energy content LHV [GJ/ton biochar from straw] | GJ/tonbiocharfromstraw |  |  | [3, 5,8] | Upper | 2025 | 27 | RUF_0034 | tk_tsd | PAR_0230
RUF | 87 Slow Pyrolysis Large Straw | Large scale slow pyrolysis (20 MW) - Straw feedstock | Technology-specific data | Specific energy content LHV [GJ/ton biochar from straw] | GJ/tonbiocharfromstraw |  |  | [3, 5,8] | Upper | 2050 | 27 | RUF_0034 | tk_tsd | PAR_0230
RUF | 87 Slow Pyrolysis Large Straw | Large scale slow pyrolysis (20 MW) - Straw feedstock | Technology-specific data | Specific energy content LHV [GJ/ton biochar from straw] | GJ/tonbiocharfromstraw |  |  | [3, 5,8] | ctrl | 2025 | 25 | RUF_0034 | tk_tsd | PAR_0230
RUF | 87 Slow Pyrolysis Large Straw | Large scale slow pyrolysis (20 MW) - Straw feedstock | Technology-specific data | Specific energy content LHV [GJ/ton biochar from straw] | GJ/tonbiocharfromstraw |  |  | [3, 5,8] | ctrl | 2030 | 25 | RUF_0034 | tk_tsd | PAR_0230
RUF | 87 Slow Pyrolysis Large Straw | Large scale slow pyrolysis (20 MW) - Straw feedstock | Technology-specific data | Specific energy content LHV [GJ/ton biochar from straw] | GJ/tonbiocharfromstraw |  |  | [3, 5,8] | ctrl | 2035 | 25 | RUF_0034 | tk_tsd | PAR_0230
RUF | 87 Slow Pyrolysis Large Straw | Large scale slow pyrolysis (20 MW) - Straw feedstock | Technology-specific data | Specific energy content LHV [GJ/ton biochar from straw] | GJ/tonbiocharfromstraw |  |  | [3, 5,8] | ctrl | 2040 | 25 | RUF_0034 | tk_tsd | PAR_0230
RUF | 87 Slow Pyrolysis Large Straw | Large scale slow pyrolysis (20 MW) - Straw feedstock | Technology-specific data | Specific energy content LHV [GJ/ton biochar from straw] | GJ/tonbiocharfromstraw |  |  | [3, 5,8] | ctrl | 2050 | 25 | RUF_0034 | tk_tsd | PAR_0230
RUF | 87 Slow Pyrolysis Large Straw | Large scale slow pyrolysis (20 MW) - Straw feedstock | Technology-specific data | Specific energy content LHV [GJ/ton pyrlolysis oil from straw] | GJ/tonpyrlolysisoilfromstraw |  |  | [9] | Lower | 2025 | 32.8 | RUF_0034 | tk_tsd | PAR_0231
RUF | 87 Slow Pyrolysis Large Straw | Large scale slow pyrolysis (20 MW) - Straw feedstock | Technology-specific data | Specific energy content LHV [GJ/ton pyrlolysis oil from straw] | GJ/tonpyrlolysisoilfromstraw |  |  | [9] | Lower | 2050 | 32.8 | RUF_0034 | tk_tsd | PAR_0231
RUF | 87 Slow Pyrolysis Large Straw | Large scale slow pyrolysis (20 MW) - Straw feedstock | Technology-specific data | Specific energy content LHV [GJ/ton pyrlolysis oil from straw] | GJ/tonpyrlolysisoilfromstraw |  |  | [9] | Upper | 2025 | 32.8 | RUF_0034 | tk_tsd | PAR_0231
RUF | 87 Slow Pyrolysis Large Straw | Large scale slow pyrolysis (20 MW) - Straw feedstock | Technology-specific data | Specific energy content LHV [GJ/ton pyrlolysis oil from straw] | GJ/tonpyrlolysisoilfromstraw |  |  | [9] | Upper | 2050 | 32.8 | RUF_0034 | tk_tsd | PAR_0231
RUF | 87 Slow Pyrolysis Large Straw | Large scale slow pyrolysis (20 MW) - Straw feedstock | Technology-specific data | Specific energy content LHV [GJ/ton pyrlolysis oil from straw] | GJ/tonpyrlolysisoilfromstraw |  |  | [9] | ctrl | 2025 | 32.8 | RUF_0034 | tk_tsd | PAR_0231
RUF | 87 Slow Pyrolysis Large Straw | Large scale slow pyrolysis (20 MW) - Straw feedstock | Technology-specific data | Specific energy content LHV [GJ/ton pyrlolysis oil from straw] | GJ/tonpyrlolysisoilfromstraw |  |  | [9] | ctrl | 2030 | 32.8 | RUF_0034 | tk_tsd | PAR_0231
RUF | 87 Slow Pyrolysis Large Straw | Large scale slow pyrolysis (20 MW) - Straw feedstock | Technology-specific data | Specific energy content LHV [GJ/ton pyrlolysis oil from straw] | GJ/tonpyrlolysisoilfromstraw |  |  | [9] | ctrl | 2035 | 32.8 | RUF_0034 | tk_tsd | PAR_0231
RUF | 87 Slow Pyrolysis Large Straw | Large scale slow pyrolysis (20 MW) - Straw feedstock | Technology-specific data | Specific energy content LHV [GJ/ton pyrlolysis oil from straw] | GJ/tonpyrlolysisoilfromstraw |  |  | [9] | ctrl | 2040 | 32.8 | RUF_0034 | tk_tsd | PAR_0231
RUF | 87 Slow Pyrolysis Large Straw | Large scale slow pyrolysis (20 MW) - Straw feedstock | Technology-specific data | Specific energy content LHV [GJ/ton pyrlolysis oil from straw] | GJ/tonpyrlolysisoilfromstraw |  |  | [9] | ctrl | 2050 | 32.8 | RUF_0034 | tk_tsd | PAR_0231
RUF | 87 Slow Pyrolysis Large Digesta | Large scale slow pyrolysis (20 MW) - Digestate feedstock | Energy/technical data | Biochar Output [MWh/MWh Total Input] | MWh/MWhTotalInput |  | A, B | [1] | Lower | 2025 | 0.48102 | RUF_0032 | tk_etd | PAR_0052
RUF | 87 Slow Pyrolysis Large Digesta | Large scale slow pyrolysis (20 MW) - Digestate feedstock | Energy/technical data | Biochar Output [MWh/MWh Total Input] | MWh/MWhTotalInput |  | A, B | [1] | Lower | 2050 | 0.48102 | RUF_0032 | tk_etd | PAR_0052
RUF | 87 Slow Pyrolysis Large Digesta | Large scale slow pyrolysis (20 MW) - Digestate feedstock | Energy/technical data | Biochar Output [MWh/MWh Total Input] | MWh/MWhTotalInput |  | A, B | [1] | Upper | 2025 | 0.48102 | RUF_0032 | tk_etd | PAR_0052
RUF | 87 Slow Pyrolysis Large Digesta | Large scale slow pyrolysis (20 MW) - Digestate feedstock | Energy/technical data | Biochar Output [MWh/MWh Total Input] | MWh/MWhTotalInput |  | A, B | [1] | Upper | 2050 | 0.48102 | RUF_0032 | tk_etd | PAR_0052
RUF | 87 Slow Pyrolysis Large Digesta | Large scale slow pyrolysis (20 MW) - Digestate feedstock | Energy/technical data | Biochar Output [MWh/MWh Total Input] | MWh/MWhTotalInput |  | A, B | [1] | ctrl | 2025 | 0.48102 | RUF_0032 | tk_etd | PAR_0052
RUF | 87 Slow Pyrolysis Large Digesta | Large scale slow pyrolysis (20 MW) - Digestate feedstock | Energy/technical data | Biochar Output [MWh/MWh Total Input] | MWh/MWhTotalInput |  | A, B | [1] | ctrl | 2030 | 0.48102 | RUF_0032 | tk_etd | PAR_0052
RUF | 87 Slow Pyrolysis Large Digesta | Large scale slow pyrolysis (20 MW) - Digestate feedstock | Energy/technical data | Biochar Output [MWh/MWh Total Input] | MWh/MWhTotalInput |  | A, B | [1] | ctrl | 2035 | 0.48102 | RUF_0032 | tk_etd | PAR_0052
RUF | 87 Slow Pyrolysis Large Digesta | Large scale slow pyrolysis (20 MW) - Digestate feedstock | Energy/technical data | Biochar Output [MWh/MWh Total Input] | MWh/MWhTotalInput |  | A, B | [1] | ctrl | 2040 | 0.48102 | RUF_0032 | tk_etd | PAR_0052
RUF | 87 Slow Pyrolysis Large Digesta | Large scale slow pyrolysis (20 MW) - Digestate feedstock | Energy/technical data | Biochar Output [MWh/MWh Total Input] | MWh/MWhTotalInput |  | A, B | [1] | ctrl | 2050 | 0.48102 | RUF_0032 | tk_etd | PAR_0052
RUF | 87 Slow Pyrolysis Large Digesta | Large scale slow pyrolysis (20 MW) - Digestate feedstock | Energy/technical data | Construction time [years] | years |  |  |  | Lower | 2025 | 1.5 | RUF_0032 | tk_etd | PAR_0079
RUF | 87 Slow Pyrolysis Large Digesta | Large scale slow pyrolysis (20 MW) - Digestate feedstock | Energy/technical data | Construction time [years] | years |  |  |  | Lower | 2050 | 1.5 | RUF_0032 | tk_etd | PAR_0079
RUF | 87 Slow Pyrolysis Large Digesta | Large scale slow pyrolysis (20 MW) - Digestate feedstock | Energy/technical data | Construction time [years] | years |  |  |  | Upper | 2025 | 2 | RUF_0032 | tk_etd | PAR_0079
RUF | 87 Slow Pyrolysis Large Digesta | Large scale slow pyrolysis (20 MW) - Digestate feedstock | Energy/technical data | Construction time [years] | years |  |  |  | Upper | 2050 | 2 | RUF_0032 | tk_etd | PAR_0079
RUF | 87 Slow Pyrolysis Large Digesta | Large scale slow pyrolysis (20 MW) - Digestate feedstock | Energy/technical data | Construction time [years] | years |  |  |  | ctrl | 2025 | 1.5 | RUF_0032 | tk_etd | PAR_0079
RUF | 87 Slow Pyrolysis Large Digesta | Large scale slow pyrolysis (20 MW) - Digestate feedstock | Energy/technical data | Construction time [years] | years |  |  |  | ctrl | 2030 | 1.5 | RUF_0032 | tk_etd | PAR_0079
RUF | 87 Slow Pyrolysis Large Digesta | Large scale slow pyrolysis (20 MW) - Digestate feedstock | Energy/technical data | Construction time [years] | years |  |  |  | ctrl | 2035 | 1.5 | RUF_0032 | tk_etd | PAR_0079
RUF | 87 Slow Pyrolysis Large Digesta | Large scale slow pyrolysis (20 MW) - Digestate feedstock | Energy/technical data | Construction time [years] | years |  |  |  | ctrl | 2040 | 1.5 | RUF_0032 | tk_etd | PAR_0079
RUF | 87 Slow Pyrolysis Large Digesta | Large scale slow pyrolysis (20 MW) - Digestate feedstock | Energy/technical data | Construction time [years] | years |  |  |  | ctrl | 2050 | 1.5 | RUF_0032 | tk_etd | PAR_0079
RUF | 87 Slow Pyrolysis Large Digesta | Large scale slow pyrolysis (20 MW) - Digestate feedstock | Energy/technical data | Electricity Consumption [MWh/MWh Total Input] | MWh/MWhTotalInput |  | B | [1] | Lower | 2025 | 0.035579 | RUF_0032 | tk_etd | PAR_0091
RUF | 87 Slow Pyrolysis Large Digesta | Large scale slow pyrolysis (20 MW) - Digestate feedstock | Energy/technical data | Electricity Consumption [MWh/MWh Total Input] | MWh/MWhTotalInput |  | B | [1] | Lower | 2050 | 0.035579 | RUF_0032 | tk_etd | PAR_0091
RUF | 87 Slow Pyrolysis Large Digesta | Large scale slow pyrolysis (20 MW) - Digestate feedstock | Energy/technical data | Electricity Consumption [MWh/MWh Total Input] | MWh/MWhTotalInput |  | B | [1] | Upper | 2025 | 0.035579 | RUF_0032 | tk_etd | PAR_0091
RUF | 87 Slow Pyrolysis Large Digesta | Large scale slow pyrolysis (20 MW) - Digestate feedstock | Energy/technical data | Electricity Consumption [MWh/MWh Total Input] | MWh/MWhTotalInput |  | B | [1] | Upper | 2050 | 0.035579 | RUF_0032 | tk_etd | PAR_0091
RUF | 87 Slow Pyrolysis Large Digesta | Large scale slow pyrolysis (20 MW) - Digestate feedstock | Energy/technical data | Electricity Consumption [MWh/MWh Total Input] | MWh/MWhTotalInput |  | B | [1] | ctrl | 2025 | 0.040323 | RUF_0032 | tk_etd | PAR_0091
RUF | 87 Slow Pyrolysis Large Digesta | Large scale slow pyrolysis (20 MW) - Digestate feedstock | Energy/technical data | Electricity Consumption [MWh/MWh Total Input] | MWh/MWhTotalInput |  | B | [1] | ctrl | 2030 | 0.035579 | RUF_0032 | tk_etd | PAR_0091
RUF | 87 Slow Pyrolysis Large Digesta | Large scale slow pyrolysis (20 MW) - Digestate feedstock | Energy/technical data | Electricity Consumption [MWh/MWh Total Input] | MWh/MWhTotalInput |  | B | [1] | ctrl | 2035 | 0.035579 | RUF_0032 | tk_etd | PAR_0091
RUF | 87 Slow Pyrolysis Large Digesta | Large scale slow pyrolysis (20 MW) - Digestate feedstock | Energy/technical data | Electricity Consumption [MWh/MWh Total Input] | MWh/MWhTotalInput |  | B | [1] | ctrl | 2040 | 0.035579 | RUF_0032 | tk_etd | PAR_0091
RUF | 87 Slow Pyrolysis Large Digesta | Large scale slow pyrolysis (20 MW) - Digestate feedstock | Energy/technical data | Electricity Consumption [MWh/MWh Total Input] | MWh/MWhTotalInput |  | B | [1] | ctrl | 2050 | 0.035579 | RUF_0032 | tk_etd | PAR_0091
RUF | 87 Slow Pyrolysis Large Digesta | Large scale slow pyrolysis (20 MW) - Digestate feedstock | Energy/technical data | Feedstock Consumption [MWh/MWh Total Input] | MWh/MWhTotalInput |  | B | [1] | Lower | 2025 | 0.77894 | RUF_0032 | tk_etd | PAR_0104
RUF | 87 Slow Pyrolysis Large Digesta | Large scale slow pyrolysis (20 MW) - Digestate feedstock | Energy/technical data | Feedstock Consumption [MWh/MWh Total Input] | MWh/MWhTotalInput |  | B | [1] | Lower | 2050 | 0.77894 | RUF_0032 | tk_etd | PAR_0104
RUF | 87 Slow Pyrolysis Large Digesta | Large scale slow pyrolysis (20 MW) - Digestate feedstock | Energy/technical data | Feedstock Consumption [MWh/MWh Total Input] | MWh/MWhTotalInput |  | B | [1] | Upper | 2025 | 0.77894 | RUF_0032 | tk_etd | PAR_0104
RUF | 87 Slow Pyrolysis Large Digesta | Large scale slow pyrolysis (20 MW) - Digestate feedstock | Energy/technical data | Feedstock Consumption [MWh/MWh Total Input] | MWh/MWhTotalInput |  | B | [1] | Upper | 2050 | 0.77894 | RUF_0032 | tk_etd | PAR_0104
RUF | 87 Slow Pyrolysis Large Digesta | Large scale slow pyrolysis (20 MW) - Digestate feedstock | Energy/technical data | Feedstock Consumption [MWh/MWh Total Input] | MWh/MWhTotalInput |  | B | [1] | ctrl | 2025 | 0.77894 | RUF_0032 | tk_etd | PAR_0104
RUF | 87 Slow Pyrolysis Large Digesta | Large scale slow pyrolysis (20 MW) - Digestate feedstock | Energy/technical data | Feedstock Consumption [MWh/MWh Total Input] | MWh/MWhTotalInput |  | B | [1] | ctrl | 2030 | 0.77894 | RUF_0032 | tk_etd | PAR_0104
RUF | 87 Slow Pyrolysis Large Digesta | Large scale slow pyrolysis (20 MW) - Digestate feedstock | Energy/technical data | Feedstock Consumption [MWh/MWh Total Input] | MWh/MWhTotalInput |  | B | [1] | ctrl | 2035 | 0.77894 | RUF_0032 | tk_etd | PAR_0104
RUF | 87 Slow Pyrolysis Large Digesta | Large scale slow pyrolysis (20 MW) - Digestate feedstock | Energy/technical data | Feedstock Consumption [MWh/MWh Total Input] | MWh/MWhTotalInput |  | B | [1] | ctrl | 2040 | 0.77894 | RUF_0032 | tk_etd | PAR_0104
RUF | 87 Slow Pyrolysis Large Digesta | Large scale slow pyrolysis (20 MW) - Digestate feedstock | Energy/technical data | Feedstock Consumption [MWh/MWh Total Input] | MWh/MWhTotalInput |  | B | [1] | ctrl | 2050 | 0.77894 | RUF_0032 | tk_etd | PAR_0104
RUF | 87 Slow Pyrolysis Large Digesta | Large scale slow pyrolysis (20 MW) - Digestate feedstock | Energy/technical data | Forced outage [%] | pct. |  | G |  | Lower | 2025 | 0.02 | RUF_0032 | tk_etd | PAR_0135
RUF | 87 Slow Pyrolysis Large Digesta | Large scale slow pyrolysis (20 MW) - Digestate feedstock | Energy/technical data | Forced outage [%] | pct. |  | G |  | Lower | 2050 | 0.02 | RUF_0032 | tk_etd | PAR_0135
RUF | 87 Slow Pyrolysis Large Digesta | Large scale slow pyrolysis (20 MW) - Digestate feedstock | Energy/technical data | Forced outage [%] | pct. |  | G |  | Upper | 2025 | 0.04 | RUF_0032 | tk_etd | PAR_0135
RUF | 87 Slow Pyrolysis Large Digesta | Large scale slow pyrolysis (20 MW) - Digestate feedstock | Energy/technical data | Forced outage [%] | pct. |  | G |  | Upper | 2050 | 0.04 | RUF_0032 | tk_etd | PAR_0135
RUF | 87 Slow Pyrolysis Large Digesta | Large scale slow pyrolysis (20 MW) - Digestate feedstock | Energy/technical data | Forced outage [%] | pct. |  | G |  | ctrl | 2025 | 0.03 | RUF_0032 | tk_etd | PAR_0135
RUF | 87 Slow Pyrolysis Large Digesta | Large scale slow pyrolysis (20 MW) - Digestate feedstock | Energy/technical data | Forced outage [%] | pct. |  | G |  | ctrl | 2030 | 0.03 | RUF_0032 | tk_etd | PAR_0135
RUF | 87 Slow Pyrolysis Large Digesta | Large scale slow pyrolysis (20 MW) - Digestate feedstock | Energy/technical data | Forced outage [%] | pct. |  | G |  | ctrl | 2035 | 0.03 | RUF_0032 | tk_etd | PAR_0135
RUF | 87 Slow Pyrolysis Large Digesta | Large scale slow pyrolysis (20 MW) - Digestate feedstock | Energy/technical data | Forced outage [%] | pct. |  | G |  | ctrl | 2040 | 0.03 | RUF_0032 | tk_etd | PAR_0135
RUF | 87 Slow Pyrolysis Large Digesta | Large scale slow pyrolysis (20 MW) - Digestate feedstock | Energy/technical data | Forced outage [%] | pct. |  | G |  | ctrl | 2050 | 0.03 | RUF_0032 | tk_etd | PAR_0135
RUF | 87 Slow Pyrolysis Large Digesta | Large scale slow pyrolysis (20 MW) - Digestate feedstock | Energy/technical data | Heat Consumption [MWh/MWh Total input] | MWh/MWhTotalinput |  | I | [1] | Lower | 2025 | 0.18074 | RUF_0032 | tk_etd | PAR_0145
RUF | 87 Slow Pyrolysis Large Digesta | Large scale slow pyrolysis (20 MW) - Digestate feedstock | Energy/technical data | Heat Consumption [MWh/MWh Total input] | MWh/MWhTotalinput |  | I | [1] | Lower | 2050 | 0.18074 | RUF_0032 | tk_etd | PAR_0145
RUF | 87 Slow Pyrolysis Large Digesta | Large scale slow pyrolysis (20 MW) - Digestate feedstock | Energy/technical data | Heat Consumption [MWh/MWh Total input] | MWh/MWhTotalinput |  | I | [1] | Upper | 2025 | 0.18074 | RUF_0032 | tk_etd | PAR_0145
RUF | 87 Slow Pyrolysis Large Digesta | Large scale slow pyrolysis (20 MW) - Digestate feedstock | Energy/technical data | Heat Consumption [MWh/MWh Total input] | MWh/MWhTotalinput |  | I | [1] | Upper | 2050 | 0.18074 | RUF_0032 | tk_etd | PAR_0145
RUF | 87 Slow Pyrolysis Large Digesta | Large scale slow pyrolysis (20 MW) - Digestate feedstock | Energy/technical data | Heat Consumption [MWh/MWh Total input] | MWh/MWhTotalinput |  | I | [1] | ctrl | 2025 | 0.18074 | RUF_0032 | tk_etd | PAR_0145
RUF | 87 Slow Pyrolysis Large Digesta | Large scale slow pyrolysis (20 MW) - Digestate feedstock | Energy/technical data | Heat Consumption [MWh/MWh Total input] | MWh/MWhTotalinput |  | I | [1] | ctrl | 2030 | 0.18074 | RUF_0032 | tk_etd | PAR_0145
RUF | 87 Slow Pyrolysis Large Digesta | Large scale slow pyrolysis (20 MW) - Digestate feedstock | Energy/technical data | Heat Consumption [MWh/MWh Total input] | MWh/MWhTotalinput |  | I | [1] | ctrl | 2035 | 0.18074 | RUF_0032 | tk_etd | PAR_0145
RUF | 87 Slow Pyrolysis Large Digesta | Large scale slow pyrolysis (20 MW) - Digestate feedstock | Energy/technical data | Heat Consumption [MWh/MWh Total input] | MWh/MWhTotalinput |  | I | [1] | ctrl | 2040 | 0.18074 | RUF_0032 | tk_etd | PAR_0145
RUF | 87 Slow Pyrolysis Large Digesta | Large scale slow pyrolysis (20 MW) - Digestate feedstock | Energy/technical data | Heat Consumption [MWh/MWh Total input] | MWh/MWhTotalinput |  | I | [1] | ctrl | 2050 | 0.18074 | RUF_0032 | tk_etd | PAR_0145
RUF | 87 Slow Pyrolysis Large Digesta | Large scale slow pyrolysis (20 MW) - Digestate feedstock | Energy/technical data | Heat Output [MWh/MWh Total Input] | MWh/MWhTotalInput |  | A, B, I, M | [1] | Lower | 2025 | 0.38899 | RUF_0032 | tk_etd | PAR_0151
RUF | 87 Slow Pyrolysis Large Digesta | Large scale slow pyrolysis (20 MW) - Digestate feedstock | Energy/technical data | Heat Output [MWh/MWh Total Input] | MWh/MWhTotalInput |  | A, B, I, M | [1] | Lower | 2050 | 0.38899 | RUF_0032 | tk_etd | PAR_0151
RUF | 87 Slow Pyrolysis Large Digesta | Large scale slow pyrolysis (20 MW) - Digestate feedstock | Energy/technical data | Heat Output [MWh/MWh Total Input] | MWh/MWhTotalInput |  | A, B, I, M | [1] | Upper | 2025 | 0.38899 | RUF_0032 | tk_etd | PAR_0151
RUF | 87 Slow Pyrolysis Large Digesta | Large scale slow pyrolysis (20 MW) - Digestate feedstock | Energy/technical data | Heat Output [MWh/MWh Total Input] | MWh/MWhTotalInput |  | A, B, I, M | [1] | Upper | 2050 | 0.38899 | RUF_0032 | tk_etd | PAR_0151
RUF | 87 Slow Pyrolysis Large Digesta | Large scale slow pyrolysis (20 MW) - Digestate feedstock | Energy/technical data | Heat Output [MWh/MWh Total Input] | MWh/MWhTotalInput |  | A, B, I, M | [1] | ctrl | 2025 | 0.38899 | RUF_0032 | tk_etd | PAR_0151
RUF | 87 Slow Pyrolysis Large Digesta | Large scale slow pyrolysis (20 MW) - Digestate feedstock | Energy/technical data | Heat Output [MWh/MWh Total Input] | MWh/MWhTotalInput |  | A, B, I, M | [1] | ctrl | 2030 | 0.38899 | RUF_0032 | tk_etd | PAR_0151
RUF | 87 Slow Pyrolysis Large Digesta | Large scale slow pyrolysis (20 MW) - Digestate feedstock | Energy/technical data | Heat Output [MWh/MWh Total Input] | MWh/MWhTotalInput |  | A, B, I, M | [1] | ctrl | 2035 | 0.38899 | RUF_0032 | tk_etd | PAR_0151
RUF | 87 Slow Pyrolysis Large Digesta | Large scale slow pyrolysis (20 MW) - Digestate feedstock | Energy/technical data | Heat Output [MWh/MWh Total Input] | MWh/MWhTotalInput |  | A, B, I, M | [1] | ctrl | 2040 | 0.38899 | RUF_0032 | tk_etd | PAR_0151
RUF | 87 Slow Pyrolysis Large Digesta | Large scale slow pyrolysis (20 MW) - Digestate feedstock | Energy/technical data | Heat Output [MWh/MWh Total Input] | MWh/MWhTotalInput |  | A, B, I, M | [1] | ctrl | 2050 | 0.38899 | RUF_0032 | tk_etd | PAR_0151
RUF | 87 Slow Pyrolysis Large Digesta | Large scale slow pyrolysis (20 MW) - Digestate feedstock | Energy/technical data | Heat losses [MWh/MWh total input] | MWh/MWhtotalinput |  | A, B | [1] | Lower | 2025 | 0.11907 | RUF_0032 | tk_etd | PAR_0148
RUF | 87 Slow Pyrolysis Large Digesta | Large scale slow pyrolysis (20 MW) - Digestate feedstock | Energy/technical data | Heat losses [MWh/MWh total input] | MWh/MWhtotalinput |  | A, B | [1] | Lower | 2050 | 0.11907 | RUF_0032 | tk_etd | PAR_0148
RUF | 87 Slow Pyrolysis Large Digesta | Large scale slow pyrolysis (20 MW) - Digestate feedstock | Energy/technical data | Heat losses [MWh/MWh total input] | MWh/MWhtotalinput |  | A, B | [1] | Upper | 2025 | 0.11907 | RUF_0032 | tk_etd | PAR_0148
RUF | 87 Slow Pyrolysis Large Digesta | Large scale slow pyrolysis (20 MW) - Digestate feedstock | Energy/technical data | Heat losses [MWh/MWh total input] | MWh/MWhtotalinput |  | A, B | [1] | Upper | 2050 | 0.11907 | RUF_0032 | tk_etd | PAR_0148
RUF | 87 Slow Pyrolysis Large Digesta | Large scale slow pyrolysis (20 MW) - Digestate feedstock | Energy/technical data | Heat losses [MWh/MWh total input] | MWh/MWhtotalinput |  | A, B | [1] | ctrl | 2025 | 0.11907 | RUF_0032 | tk_etd | PAR_0148
RUF | 87 Slow Pyrolysis Large Digesta | Large scale slow pyrolysis (20 MW) - Digestate feedstock | Energy/technical data | Heat losses [MWh/MWh total input] | MWh/MWhtotalinput |  | A, B | [1] | ctrl | 2030 | 0.11907 | RUF_0032 | tk_etd | PAR_0148
RUF | 87 Slow Pyrolysis Large Digesta | Large scale slow pyrolysis (20 MW) - Digestate feedstock | Energy/technical data | Heat losses [MWh/MWh total input] | MWh/MWhtotalinput |  | A, B | [1] | ctrl | 2035 | 0.11907 | RUF_0032 | tk_etd | PAR_0148
RUF | 87 Slow Pyrolysis Large Digesta | Large scale slow pyrolysis (20 MW) - Digestate feedstock | Energy/technical data | Heat losses [MWh/MWh total input] | MWh/MWhtotalinput |  | A, B | [1] | ctrl | 2040 | 0.11907 | RUF_0032 | tk_etd | PAR_0148
RUF | 87 Slow Pyrolysis Large Digesta | Large scale slow pyrolysis (20 MW) - Digestate feedstock | Energy/technical data | Heat losses [MWh/MWh total input] | MWh/MWhtotalinput |  | A, B | [1] | ctrl | 2050 | 0.11907 | RUF_0032 | tk_etd | PAR_0148
RUF | 87 Slow Pyrolysis Large Digesta | Large scale slow pyrolysis (20 MW) - Digestate feedstock | Energy/technical data | Planned outage [weeks per year] | weeks/year |  |  |  | Lower | 2025 | 1 | RUF_0032 | tk_etd | PAR_0195
RUF | 87 Slow Pyrolysis Large Digesta | Large scale slow pyrolysis (20 MW) - Digestate feedstock | Energy/technical data | Planned outage [weeks per year] | weeks/year |  |  |  | Lower | 2050 | 1 | RUF_0032 | tk_etd | PAR_0195
RUF | 87 Slow Pyrolysis Large Digesta | Large scale slow pyrolysis (20 MW) - Digestate feedstock | Energy/technical data | Planned outage [weeks per year] | weeks/year |  |  |  | Upper | 2025 | 2 | RUF_0032 | tk_etd | PAR_0195
RUF | 87 Slow Pyrolysis Large Digesta | Large scale slow pyrolysis (20 MW) - Digestate feedstock | Energy/technical data | Planned outage [weeks per year] | weeks/year |  |  |  | Upper | 2050 | 2 | RUF_0032 | tk_etd | PAR_0195
RUF | 87 Slow Pyrolysis Large Digesta | Large scale slow pyrolysis (20 MW) - Digestate feedstock | Energy/technical data | Planned outage [weeks per year] | weeks/year |  |  |  | ctrl | 2025 | 2 | RUF_0032 | tk_etd | PAR_0195
RUF | 87 Slow Pyrolysis Large Digesta | Large scale slow pyrolysis (20 MW) - Digestate feedstock | Energy/technical data | Planned outage [weeks per year] | weeks/year |  |  |  | ctrl | 2030 | 1 | RUF_0032 | tk_etd | PAR_0195
RUF | 87 Slow Pyrolysis Large Digesta | Large scale slow pyrolysis (20 MW) - Digestate feedstock | Energy/technical data | Planned outage [weeks per year] | weeks/year |  |  |  | ctrl | 2035 | 1 | RUF_0032 | tk_etd | PAR_0195
RUF | 87 Slow Pyrolysis Large Digesta | Large scale slow pyrolysis (20 MW) - Digestate feedstock | Energy/technical data | Planned outage [weeks per year] | weeks/year |  |  |  | ctrl | 2040 | 1 | RUF_0032 | tk_etd | PAR_0195
RUF | 87 Slow Pyrolysis Large Digesta | Large scale slow pyrolysis (20 MW) - Digestate feedstock | Energy/technical data | Planned outage [weeks per year] | weeks/year |  |  |  | ctrl | 2050 | 1 | RUF_0032 | tk_etd | PAR_0195
RUF | 87 Slow Pyrolysis Large Digesta | Large scale slow pyrolysis (20 MW) - Digestate feedstock | Energy/technical data | Steam output [MWh/MWh total input] | MWh/MWhtotalinput |  | H | [1] | Lower | 2025 | 0.010911 | RUF_0032 | tk_etd | PAR_0280
RUF | 87 Slow Pyrolysis Large Digesta | Large scale slow pyrolysis (20 MW) - Digestate feedstock | Energy/technical data | Steam output [MWh/MWh total input] | MWh/MWhtotalinput |  | H | [1] | Lower | 2050 | 0.010911 | RUF_0032 | tk_etd | PAR_0280
RUF | 87 Slow Pyrolysis Large Digesta | Large scale slow pyrolysis (20 MW) - Digestate feedstock | Energy/technical data | Steam output [MWh/MWh total input] | MWh/MWhtotalinput |  | H | [1] | Upper | 2025 | 0.010911 | RUF_0032 | tk_etd | PAR_0280
RUF | 87 Slow Pyrolysis Large Digesta | Large scale slow pyrolysis (20 MW) - Digestate feedstock | Energy/technical data | Steam output [MWh/MWh total input] | MWh/MWhtotalinput |  | H | [1] | Upper | 2050 | 0.010911 | RUF_0032 | tk_etd | PAR_0280
RUF | 87 Slow Pyrolysis Large Digesta | Large scale slow pyrolysis (20 MW) - Digestate feedstock | Energy/technical data | Steam output [MWh/MWh total input] | MWh/MWhtotalinput |  | H | [1] | ctrl | 2025 | 0.010911 | RUF_0032 | tk_etd | PAR_0280
RUF | 87 Slow Pyrolysis Large Digesta | Large scale slow pyrolysis (20 MW) - Digestate feedstock | Energy/technical data | Steam output [MWh/MWh total input] | MWh/MWhtotalinput |  | H | [1] | ctrl | 2030 | 0.010911 | RUF_0032 | tk_etd | PAR_0280
RUF | 87 Slow Pyrolysis Large Digesta | Large scale slow pyrolysis (20 MW) - Digestate feedstock | Energy/technical data | Steam output [MWh/MWh total input] | MWh/MWhtotalinput |  | H | [1] | ctrl | 2035 | 0.010911 | RUF_0032 | tk_etd | PAR_0280
RUF | 87 Slow Pyrolysis Large Digesta | Large scale slow pyrolysis (20 MW) - Digestate feedstock | Energy/technical data | Steam output [MWh/MWh total input] | MWh/MWhtotalinput |  | H | [1] | ctrl | 2040 | 0.010911 | RUF_0032 | tk_etd | PAR_0280
RUF | 87 Slow Pyrolysis Large Digesta | Large scale slow pyrolysis (20 MW) - Digestate feedstock | Energy/technical data | Steam output [MWh/MWh total input] | MWh/MWhtotalinput |  | H | [1] | ctrl | 2050 | 0.010911 | RUF_0032 | tk_etd | PAR_0280
RUF | 87 Slow Pyrolysis Large Digesta | Large scale slow pyrolysis (20 MW) - Digestate feedstock | Energy/technical data | Technical lifetime [years] | years |  |  |  | Lower | 2025 | 20 | RUF_0032 | tk_etd | PAR_0281
RUF | 87 Slow Pyrolysis Large Digesta | Large scale slow pyrolysis (20 MW) - Digestate feedstock | Energy/technical data | Technical lifetime [years] | years |  |  |  | Lower | 2050 | 20 | RUF_0032 | tk_etd | PAR_0281
RUF | 87 Slow Pyrolysis Large Digesta | Large scale slow pyrolysis (20 MW) - Digestate feedstock | Energy/technical data | Technical lifetime [years] | years |  |  |  | Upper | 2025 | 25 | RUF_0032 | tk_etd | PAR_0281
RUF | 87 Slow Pyrolysis Large Digesta | Large scale slow pyrolysis (20 MW) - Digestate feedstock | Energy/technical data | Technical lifetime [years] | years |  |  |  | Upper | 2050 | 25 | RUF_0032 | tk_etd | PAR_0281
RUF | 87 Slow Pyrolysis Large Digesta | Large scale slow pyrolysis (20 MW) - Digestate feedstock | Energy/technical data | Technical lifetime [years] | years |  |  |  | ctrl | 2025 | 20 | RUF_0032 | tk_etd | PAR_0281
RUF | 87 Slow Pyrolysis Large Digesta | Large scale slow pyrolysis (20 MW) - Digestate feedstock | Energy/technical data | Technical lifetime [years] | years |  |  |  | ctrl | 2030 | 20 | RUF_0032 | tk_etd | PAR_0281
RUF | 87 Slow Pyrolysis Large Digesta | Large scale slow pyrolysis (20 MW) - Digestate feedstock | Energy/technical data | Technical lifetime [years] | years |  |  |  | ctrl | 2035 | 20 | RUF_0032 | tk_etd | PAR_0281
RUF | 87 Slow Pyrolysis Large Digesta | Large scale slow pyrolysis (20 MW) - Digestate feedstock | Energy/technical data | Technical lifetime [years] | years |  |  |  | ctrl | 2040 | 20 | RUF_0032 | tk_etd | PAR_0281
RUF | 87 Slow Pyrolysis Large Digesta | Large scale slow pyrolysis (20 MW) - Digestate feedstock | Energy/technical data | Technical lifetime [years] | years |  |  |  | ctrl | 2050 | 20 | RUF_0032 | tk_etd | PAR_0281
RUF | 87 Slow Pyrolysis Large Digesta | Large scale slow pyrolysis (20 MW) - Digestate feedstock | Energy/technical data | Typical total plant size [MW Input biomass] | MWInputbiomass |  | A, K | [6, 7] | Lower | 2025 | 16.42 | RUF_0032 | tk_etd | PAR_0301
RUF | 87 Slow Pyrolysis Large Digesta | Large scale slow pyrolysis (20 MW) - Digestate feedstock | Energy/technical data | Typical total plant size [MW Input biomass] | MWInputbiomass |  | A, K | [6, 7] | Lower | 2050 | 16.42 | RUF_0032 | tk_etd | PAR_0301
RUF | 87 Slow Pyrolysis Large Digesta | Large scale slow pyrolysis (20 MW) - Digestate feedstock | Energy/technical data | Typical total plant size [MW Input biomass] | MWInputbiomass |  | A, K | [6, 7] | Upper | 2025 | 16.42 | RUF_0032 | tk_etd | PAR_0301
RUF | 87 Slow Pyrolysis Large Digesta | Large scale slow pyrolysis (20 MW) - Digestate feedstock | Energy/technical data | Typical total plant size [MW Input biomass] | MWInputbiomass |  | A, K | [6, 7] | Upper | 2050 | 16.42 | RUF_0032 | tk_etd | PAR_0301
RUF | 87 Slow Pyrolysis Large Digesta | Large scale slow pyrolysis (20 MW) - Digestate feedstock | Energy/technical data | Typical total plant size [MW Input biomass] | MWInputbiomass |  | A, K | [6, 7] | ctrl | 2025 | 16.42 | RUF_0032 | tk_etd | PAR_0301
RUF | 87 Slow Pyrolysis Large Digesta | Large scale slow pyrolysis (20 MW) - Digestate feedstock | Energy/technical data | Typical total plant size [MW Input biomass] | MWInputbiomass |  | A, K | [6, 7] | ctrl | 2030 | 16.42 | RUF_0032 | tk_etd | PAR_0301
RUF | 87 Slow Pyrolysis Large Digesta | Large scale slow pyrolysis (20 MW) - Digestate feedstock | Energy/technical data | Typical total plant size [MW Input biomass] | MWInputbiomass |  | A, K | [6, 7] | ctrl | 2035 | 16.42 | RUF_0032 | tk_etd | PAR_0301
RUF | 87 Slow Pyrolysis Large Digesta | Large scale slow pyrolysis (20 MW) - Digestate feedstock | Energy/technical data | Typical total plant size [MW Input biomass] | MWInputbiomass |  | A, K | [6, 7] | ctrl | 2040 | 16.42 | RUF_0032 | tk_etd | PAR_0301
RUF | 87 Slow Pyrolysis Large Digesta | Large scale slow pyrolysis (20 MW) - Digestate feedstock | Energy/technical data | Typical total plant size [MW Input biomass] | MWInputbiomass |  | A, K | [6, 7] | ctrl | 2050 | 16.42 | RUF_0032 | tk_etd | PAR_0301
RUF | 87 Slow Pyrolysis Large Digesta | Large scale slow pyrolysis (20 MW) - Digestate feedstock | Energy/technical data | Typical total plant size [MW input] | MWinput |  | A |  | Lower | 2025 | 21.08 | RUF_0032 | tk_etd | PAR_0302
RUF | 87 Slow Pyrolysis Large Digesta | Large scale slow pyrolysis (20 MW) - Digestate feedstock | Energy/technical data | Typical total plant size [MW input] | MWinput |  | A |  | Lower | 2050 | 21.08 | RUF_0032 | tk_etd | PAR_0302
RUF | 87 Slow Pyrolysis Large Digesta | Large scale slow pyrolysis (20 MW) - Digestate feedstock | Energy/technical data | Typical total plant size [MW input] | MWinput |  | A |  | Upper | 2025 | 21.08 | RUF_0032 | tk_etd | PAR_0302
RUF | 87 Slow Pyrolysis Large Digesta | Large scale slow pyrolysis (20 MW) - Digestate feedstock | Energy/technical data | Typical total plant size [MW input] | MWinput |  | A |  | Upper | 2050 | 21.08 | RUF_0032 | tk_etd | PAR_0302
RUF | 87 Slow Pyrolysis Large Digesta | Large scale slow pyrolysis (20 MW) - Digestate feedstock | Energy/technical data | Typical total plant size [MW input] | MWinput |  | A |  | ctrl | 2025 | 21.08 | RUF_0032 | tk_etd | PAR_0302
RUF | 87 Slow Pyrolysis Large Digesta | Large scale slow pyrolysis (20 MW) - Digestate feedstock | Energy/technical data | Typical total plant size [MW input] | MWinput |  | A |  | ctrl | 2030 | 21.08 | RUF_0032 | tk_etd | PAR_0302
RUF | 87 Slow Pyrolysis Large Digesta | Large scale slow pyrolysis (20 MW) - Digestate feedstock | Energy/technical data | Typical total plant size [MW input] | MWinput |  | A |  | ctrl | 2035 | 21.08 | RUF_0032 | tk_etd | PAR_0302
RUF | 87 Slow Pyrolysis Large Digesta | Large scale slow pyrolysis (20 MW) - Digestate feedstock | Energy/technical data | Typical total plant size [MW input] | MWinput |  | A |  | ctrl | 2040 | 21.08 | RUF_0032 | tk_etd | PAR_0302
RUF | 87 Slow Pyrolysis Large Digesta | Large scale slow pyrolysis (20 MW) - Digestate feedstock | Energy/technical data | Typical total plant size [MW input] | MWinput |  | A |  | ctrl | 2050 | 21.08 | RUF_0032 | tk_etd | PAR_0302
RUF | 87 Slow Pyrolysis Large Digesta | Large scale slow pyrolysis (20 MW) - Digestate feedstock | Financial data | - equipment [%] | pct. |  |  |  | Lower | 2025 | 0.85 | RUF_0032 | tk_fin | PAR_0002
RUF | 87 Slow Pyrolysis Large Digesta | Large scale slow pyrolysis (20 MW) - Digestate feedstock | Financial data | - equipment [%] | pct. |  |  |  | Lower | 2050 | 0.85 | RUF_0032 | tk_fin | PAR_0002
RUF | 87 Slow Pyrolysis Large Digesta | Large scale slow pyrolysis (20 MW) - Digestate feedstock | Financial data | - equipment [%] | pct. |  |  |  | Upper | 2025 | 0.85 | RUF_0032 | tk_fin | PAR_0002
RUF | 87 Slow Pyrolysis Large Digesta | Large scale slow pyrolysis (20 MW) - Digestate feedstock | Financial data | - equipment [%] | pct. |  |  |  | Upper | 2050 | 0.85 | RUF_0032 | tk_fin | PAR_0002
RUF | 87 Slow Pyrolysis Large Digesta | Large scale slow pyrolysis (20 MW) - Digestate feedstock | Financial data | - equipment [%] | pct. |  |  |  | ctrl | 2025 | 0.85 | RUF_0032 | tk_fin | PAR_0002
RUF | 87 Slow Pyrolysis Large Digesta | Large scale slow pyrolysis (20 MW) - Digestate feedstock | Financial data | - equipment [%] | pct. |  |  |  | ctrl | 2030 | 0.85 | RUF_0032 | tk_fin | PAR_0002
RUF | 87 Slow Pyrolysis Large Digesta | Large scale slow pyrolysis (20 MW) - Digestate feedstock | Financial data | - equipment [%] | pct. |  |  |  | ctrl | 2035 | 0.85 | RUF_0032 | tk_fin | PAR_0002
RUF | 87 Slow Pyrolysis Large Digesta | Large scale slow pyrolysis (20 MW) - Digestate feedstock | Financial data | - equipment [%] | pct. |  |  |  | ctrl | 2040 | 0.85 | RUF_0032 | tk_fin | PAR_0002
RUF | 87 Slow Pyrolysis Large Digesta | Large scale slow pyrolysis (20 MW) - Digestate feedstock | Financial data | - equipment [%] | pct. |  |  |  | ctrl | 2050 | 0.85 | RUF_0032 | tk_fin | PAR_0002
RUF | 87 Slow Pyrolysis Large Digesta | Large scale slow pyrolysis (20 MW) - Digestate feedstock | Financial data | - installation [%] | pct. |  |  |  | Lower | 2025 | 0.15 | RUF_0032 | tk_fin | PAR_0016
RUF | 87 Slow Pyrolysis Large Digesta | Large scale slow pyrolysis (20 MW) - Digestate feedstock | Financial data | - installation [%] | pct. |  |  |  | Lower | 2050 | 0.15 | RUF_0032 | tk_fin | PAR_0016
RUF | 87 Slow Pyrolysis Large Digesta | Large scale slow pyrolysis (20 MW) - Digestate feedstock | Financial data | - installation [%] | pct. |  |  |  | Upper | 2025 | 0.15 | RUF_0032 | tk_fin | PAR_0016
RUF | 87 Slow Pyrolysis Large Digesta | Large scale slow pyrolysis (20 MW) - Digestate feedstock | Financial data | - installation [%] | pct. |  |  |  | Upper | 2050 | 0.15 | RUF_0032 | tk_fin | PAR_0016
RUF | 87 Slow Pyrolysis Large Digesta | Large scale slow pyrolysis (20 MW) - Digestate feedstock | Financial data | - installation [%] | pct. |  |  |  | ctrl | 2025 | 0.15 | RUF_0032 | tk_fin | PAR_0016
RUF | 87 Slow Pyrolysis Large Digesta | Large scale slow pyrolysis (20 MW) - Digestate feedstock | Financial data | - installation [%] | pct. |  |  |  | ctrl | 2030 | 0.15 | RUF_0032 | tk_fin | PAR_0016
RUF | 87 Slow Pyrolysis Large Digesta | Large scale slow pyrolysis (20 MW) - Digestate feedstock | Financial data | - installation [%] | pct. |  |  |  | ctrl | 2035 | 0.15 | RUF_0032 | tk_fin | PAR_0016
RUF | 87 Slow Pyrolysis Large Digesta | Large scale slow pyrolysis (20 MW) - Digestate feedstock | Financial data | - installation [%] | pct. |  |  |  | ctrl | 2040 | 0.15 | RUF_0032 | tk_fin | PAR_0016
RUF | 87 Slow Pyrolysis Large Digesta | Large scale slow pyrolysis (20 MW) - Digestate feedstock | Financial data | - installation [%] | pct. |  |  |  | ctrl | 2050 | 0.15 | RUF_0032 | tk_fin | PAR_0016
RUF | 87 Slow Pyrolysis Large Digesta | Large scale slow pyrolysis (20 MW) - Digestate feedstock | Financial data | Fixed and variable O&M [M€/MW output from pyrolysis process/year] | M€/MWoutputfrompyrolysisprocess/year |  | F | [2] | Lower | 2025 | 0.17813 | RUF_0032 | tk_fin | PAR_0109
RUF | 87 Slow Pyrolysis Large Digesta | Large scale slow pyrolysis (20 MW) - Digestate feedstock | Financial data | Fixed and variable O&M [M€/MW output from pyrolysis process/year] | M€/MWoutputfrompyrolysisprocess/year |  | F | [2] | Lower | 2050 | 0.16875 | RUF_0032 | tk_fin | PAR_0109
RUF | 87 Slow Pyrolysis Large Digesta | Large scale slow pyrolysis (20 MW) - Digestate feedstock | Financial data | Fixed and variable O&M [M€/MW output from pyrolysis process/year] | M€/MWoutputfrompyrolysisprocess/year |  | F | [2] | Upper | 2025 | 0.20625 | RUF_0032 | tk_fin | PAR_0109
RUF | 87 Slow Pyrolysis Large Digesta | Large scale slow pyrolysis (20 MW) - Digestate feedstock | Financial data | Fixed and variable O&M [M€/MW output from pyrolysis process/year] | M€/MWoutputfrompyrolysisprocess/year |  | F | [2] | Upper | 2050 | 0.15 | RUF_0032 | tk_fin | PAR_0109
RUF | 87 Slow Pyrolysis Large Digesta | Large scale slow pyrolysis (20 MW) - Digestate feedstock | Financial data | Fixed and variable O&M [M€/MW output from pyrolysis process/year] | M€/MWoutputfrompyrolysisprocess/year |  | F | [2] | ctrl | 2025 | 0.1875 | RUF_0032 | tk_fin | PAR_0109
RUF | 87 Slow Pyrolysis Large Digesta | Large scale slow pyrolysis (20 MW) - Digestate feedstock | Financial data | Fixed and variable O&M [M€/MW output from pyrolysis process/year] | M€/MWoutputfrompyrolysisprocess/year |  | F | [2] | ctrl | 2030 | 0.1875 | RUF_0032 | tk_fin | PAR_0109
RUF | 87 Slow Pyrolysis Large Digesta | Large scale slow pyrolysis (20 MW) - Digestate feedstock | Financial data | Fixed and variable O&M [M€/MW output from pyrolysis process/year] | M€/MWoutputfrompyrolysisprocess/year |  | F | [2] | ctrl | 2035 | 0.16875 | RUF_0032 | tk_fin | PAR_0109
RUF | 87 Slow Pyrolysis Large Digesta | Large scale slow pyrolysis (20 MW) - Digestate feedstock | Financial data | Fixed and variable O&M [M€/MW output from pyrolysis process/year] | M€/MWoutputfrompyrolysisprocess/year |  | F | [2] | ctrl | 2040 | 0.15937 | RUF_0032 | tk_fin | PAR_0109
RUF | 87 Slow Pyrolysis Large Digesta | Large scale slow pyrolysis (20 MW) - Digestate feedstock | Financial data | Fixed and variable O&M [M€/MW output from pyrolysis process/year] | M€/MWoutputfrompyrolysisprocess/year |  | F | [2] | ctrl | 2050 | 0.15 | RUF_0032 | tk_fin | PAR_0109
RUF | 87 Slow Pyrolysis Large Digesta | Large scale slow pyrolysis (20 MW) - Digestate feedstock | Financial data | Specific investment [M€/MW output from pyrolysis process] | M€/MWoutputfrompyrolysisprocess |  | C, D, J | [1,2] | Lower | 2025 | 1.2 | RUF_0032 | tk_fin | PAR_0248
RUF | 87 Slow Pyrolysis Large Digesta | Large scale slow pyrolysis (20 MW) - Digestate feedstock | Financial data | Specific investment [M€/MW output from pyrolysis process] | M€/MWoutputfrompyrolysisprocess |  | C, D, J | [1,2] | Lower | 2050 | 1 | RUF_0032 | tk_fin | PAR_0248
RUF | 87 Slow Pyrolysis Large Digesta | Large scale slow pyrolysis (20 MW) - Digestate feedstock | Financial data | Specific investment [M€/MW output from pyrolysis process] | M€/MWoutputfrompyrolysisprocess |  | C, D, J | [1,2] | Upper | 2025 | 1.6 | RUF_0032 | tk_fin | PAR_0248
RUF | 87 Slow Pyrolysis Large Digesta | Large scale slow pyrolysis (20 MW) - Digestate feedstock | Financial data | Specific investment [M€/MW output from pyrolysis process] | M€/MWoutputfrompyrolysisprocess |  | C, D, J | [1,2] | Upper | 2050 | 1.2 | RUF_0032 | tk_fin | PAR_0248
RUF | 87 Slow Pyrolysis Large Digesta | Large scale slow pyrolysis (20 MW) - Digestate feedstock | Financial data | Specific investment [M€/MW output from pyrolysis process] | M€/MWoutputfrompyrolysisprocess |  | C, D, J | [1,2] | ctrl | 2025 | 1.5 | RUF_0032 | tk_fin | PAR_0248
RUF | 87 Slow Pyrolysis Large Digesta | Large scale slow pyrolysis (20 MW) - Digestate feedstock | Financial data | Specific investment [M€/MW output from pyrolysis process] | M€/MWoutputfrompyrolysisprocess |  | C, D, J | [1,2] | ctrl | 2030 | 1.5 | RUF_0032 | tk_fin | PAR_0248
RUF | 87 Slow Pyrolysis Large Digesta | Large scale slow pyrolysis (20 MW) - Digestate feedstock | Financial data | Specific investment [M€/MW output from pyrolysis process] | M€/MWoutputfrompyrolysisprocess |  | C, D, J | [1,2] | ctrl | 2035 | 1.29 | RUF_0032 | tk_fin | PAR_0248
RUF | 87 Slow Pyrolysis Large Digesta | Large scale slow pyrolysis (20 MW) - Digestate feedstock | Financial data | Specific investment [M€/MW output from pyrolysis process] | M€/MWoutputfrompyrolysisprocess |  | C, D, J | [1,2] | ctrl | 2040 | 1.1997 | RUF_0032 | tk_fin | PAR_0248
RUF | 87 Slow Pyrolysis Large Digesta | Large scale slow pyrolysis (20 MW) - Digestate feedstock | Financial data | Specific investment [M€/MW output from pyrolysis process] | M€/MWoutputfrompyrolysisprocess |  | C, D, J | [1,2] | ctrl | 2050 | 1.0797 | RUF_0032 | tk_fin | PAR_0248
RUF | 87 Slow Pyrolysis Large Digesta | Large scale slow pyrolysis (20 MW) - Digestate feedstock | Technology-specific data | Additional Heat Output Condensate [MW] | MW |  | H |  | Lower | 2025 | 3.5 | RUF_0032 | tk_tsd | PAR_0035
RUF | 87 Slow Pyrolysis Large Digesta | Large scale slow pyrolysis (20 MW) - Digestate feedstock | Technology-specific data | Additional Heat Output Condensate [MW] | MW |  | H |  | Lower | 2050 | 3.5 | RUF_0032 | tk_tsd | PAR_0035
RUF | 87 Slow Pyrolysis Large Digesta | Large scale slow pyrolysis (20 MW) - Digestate feedstock | Technology-specific data | Additional Heat Output Condensate [MW] | MW |  | H |  | Upper | 2025 | 3.5 | RUF_0032 | tk_tsd | PAR_0035
RUF | 87 Slow Pyrolysis Large Digesta | Large scale slow pyrolysis (20 MW) - Digestate feedstock | Technology-specific data | Additional Heat Output Condensate [MW] | MW |  | H |  | Upper | 2050 | 3.5 | RUF_0032 | tk_tsd | PAR_0035
RUF | 87 Slow Pyrolysis Large Digesta | Large scale slow pyrolysis (20 MW) - Digestate feedstock | Technology-specific data | Additional Heat Output Condensate [MW] | MW |  | H |  | ctrl | 2025 | 3.5 | RUF_0032 | tk_tsd | PAR_0035
RUF | 87 Slow Pyrolysis Large Digesta | Large scale slow pyrolysis (20 MW) - Digestate feedstock | Technology-specific data | Additional Heat Output Condensate [MW] | MW |  | H |  | ctrl | 2030 | 3.5 | RUF_0032 | tk_tsd | PAR_0035
RUF | 87 Slow Pyrolysis Large Digesta | Large scale slow pyrolysis (20 MW) - Digestate feedstock | Technology-specific data | Additional Heat Output Condensate [MW] | MW |  | H |  | ctrl | 2035 | 3.5 | RUF_0032 | tk_tsd | PAR_0035
RUF | 87 Slow Pyrolysis Large Digesta | Large scale slow pyrolysis (20 MW) - Digestate feedstock | Technology-specific data | Additional Heat Output Condensate [MW] | MW |  | H |  | ctrl | 2040 | 3.5 | RUF_0032 | tk_tsd | PAR_0035
RUF | 87 Slow Pyrolysis Large Digesta | Large scale slow pyrolysis (20 MW) - Digestate feedstock | Technology-specific data | Additional Heat Output Condensate [MW] | MW |  | H |  | ctrl | 2050 | 3.5 | RUF_0032 | tk_tsd | PAR_0035
RUF | 87 Slow Pyrolysis Large Digesta | Large scale slow pyrolysis (20 MW) - Digestate feedstock | Technology-specific data | Alternative Configuation - Additional Input Heat [MW input] | MWinput |  | M |  | Lower | 2025 | 1.7 | RUF_0032 | tk_tsd | PAR_0036
RUF | 87 Slow Pyrolysis Large Digesta | Large scale slow pyrolysis (20 MW) - Digestate feedstock | Technology-specific data | Alternative Configuation - Additional Input Heat [MW input] | MWinput |  | M |  | Lower | 2050 | 1.7 | RUF_0032 | tk_tsd | PAR_0036
RUF | 87 Slow Pyrolysis Large Digesta | Large scale slow pyrolysis (20 MW) - Digestate feedstock | Technology-specific data | Alternative Configuation - Additional Input Heat [MW input] | MWinput |  | M |  | Upper | 2025 | 1.7 | RUF_0032 | tk_tsd | PAR_0036
RUF | 87 Slow Pyrolysis Large Digesta | Large scale slow pyrolysis (20 MW) - Digestate feedstock | Technology-specific data | Alternative Configuation - Additional Input Heat [MW input] | MWinput |  | M |  | Upper | 2050 | 1.7 | RUF_0032 | tk_tsd | PAR_0036
RUF | 87 Slow Pyrolysis Large Digesta | Large scale slow pyrolysis (20 MW) - Digestate feedstock | Technology-specific data | Alternative Configuation - Additional Input Heat [MW input] | MWinput |  | M |  | ctrl | 2025 | 1.7 | RUF_0032 | tk_tsd | PAR_0036
RUF | 87 Slow Pyrolysis Large Digesta | Large scale slow pyrolysis (20 MW) - Digestate feedstock | Technology-specific data | Alternative Configuation - Additional Input Heat [MW input] | MWinput |  | M |  | ctrl | 2030 | 1.7 | RUF_0032 | tk_tsd | PAR_0036
RUF | 87 Slow Pyrolysis Large Digesta | Large scale slow pyrolysis (20 MW) - Digestate feedstock | Technology-specific data | Alternative Configuation - Additional Input Heat [MW input] | MWinput |  | M |  | ctrl | 2035 | 1.7 | RUF_0032 | tk_tsd | PAR_0036
RUF | 87 Slow Pyrolysis Large Digesta | Large scale slow pyrolysis (20 MW) - Digestate feedstock | Technology-specific data | Alternative Configuation - Additional Input Heat [MW input] | MWinput |  | M |  | ctrl | 2040 | 1.7 | RUF_0032 | tk_tsd | PAR_0036
RUF | 87 Slow Pyrolysis Large Digesta | Large scale slow pyrolysis (20 MW) - Digestate feedstock | Technology-specific data | Alternative Configuation - Additional Input Heat [MW input] | MWinput |  | M |  | ctrl | 2050 | 1.7 | RUF_0032 | tk_tsd | PAR_0036
RUF | 87 Slow Pyrolysis Large Digesta | Large scale slow pyrolysis (20 MW) - Digestate feedstock | Technology-specific data | Alternative Configuation - Biochar Output [MWh/MWh Alternative Total Input] | MWh/MWhAlternativeTotalInput |  | M |  | Lower | 2025 | 0.44337 | RUF_0032 | tk_tsd | PAR_0037
RUF | 87 Slow Pyrolysis Large Digesta | Large scale slow pyrolysis (20 MW) - Digestate feedstock | Technology-specific data | Alternative Configuation - Biochar Output [MWh/MWh Alternative Total Input] | MWh/MWhAlternativeTotalInput |  | M |  | Lower | 2050 | 0.44337 | RUF_0032 | tk_tsd | PAR_0037
RUF | 87 Slow Pyrolysis Large Digesta | Large scale slow pyrolysis (20 MW) - Digestate feedstock | Technology-specific data | Alternative Configuation - Biochar Output [MWh/MWh Alternative Total Input] | MWh/MWhAlternativeTotalInput |  | M |  | Upper | 2025 | 0.44337 | RUF_0032 | tk_tsd | PAR_0037
RUF | 87 Slow Pyrolysis Large Digesta | Large scale slow pyrolysis (20 MW) - Digestate feedstock | Technology-specific data | Alternative Configuation - Biochar Output [MWh/MWh Alternative Total Input] | MWh/MWhAlternativeTotalInput |  | M |  | Upper | 2050 | 0.44337 | RUF_0032 | tk_tsd | PAR_0037
RUF | 87 Slow Pyrolysis Large Digesta | Large scale slow pyrolysis (20 MW) - Digestate feedstock | Technology-specific data | Alternative Configuation - Biochar Output [MWh/MWh Alternative Total Input] | MWh/MWhAlternativeTotalInput |  | M |  | ctrl | 2025 | 0.44337 | RUF_0032 | tk_tsd | PAR_0037
RUF | 87 Slow Pyrolysis Large Digesta | Large scale slow pyrolysis (20 MW) - Digestate feedstock | Technology-specific data | Alternative Configuation - Biochar Output [MWh/MWh Alternative Total Input] | MWh/MWhAlternativeTotalInput |  | M |  | ctrl | 2030 | 0.44337 | RUF_0032 | tk_tsd | PAR_0037
RUF | 87 Slow Pyrolysis Large Digesta | Large scale slow pyrolysis (20 MW) - Digestate feedstock | Technology-specific data | Alternative Configuation - Biochar Output [MWh/MWh Alternative Total Input] | MWh/MWhAlternativeTotalInput |  | M |  | ctrl | 2035 | 0.44337 | RUF_0032 | tk_tsd | PAR_0037
RUF | 87 Slow Pyrolysis Large Digesta | Large scale slow pyrolysis (20 MW) - Digestate feedstock | Technology-specific data | Alternative Configuation - Biochar Output [MWh/MWh Alternative Total Input] | MWh/MWhAlternativeTotalInput |  | M |  | ctrl | 2040 | 0.44337 | RUF_0032 | tk_tsd | PAR_0037
RUF | 87 Slow Pyrolysis Large Digesta | Large scale slow pyrolysis (20 MW) - Digestate feedstock | Technology-specific data | Alternative Configuation - Biochar Output [MWh/MWh Alternative Total Input] | MWh/MWhAlternativeTotalInput |  | M |  | ctrl | 2050 | 0.44337 | RUF_0032 | tk_tsd | PAR_0037
RUF | 87 Slow Pyrolysis Large Digesta | Large scale slow pyrolysis (20 MW) - Digestate feedstock | Technology-specific data | Alternative Configuation - Heat Losses [MWh/MWh Alternative Total Input] | MWh/MWhAlternativeTotalInput |  | M |  | Lower | 2025 | 0.076822 | RUF_0032 | tk_tsd | PAR_0038
RUF | 87 Slow Pyrolysis Large Digesta | Large scale slow pyrolysis (20 MW) - Digestate feedstock | Technology-specific data | Alternative Configuation - Heat Losses [MWh/MWh Alternative Total Input] | MWh/MWhAlternativeTotalInput |  | M |  | Lower | 2050 | 0.076822 | RUF_0032 | tk_tsd | PAR_0038
RUF | 87 Slow Pyrolysis Large Digesta | Large scale slow pyrolysis (20 MW) - Digestate feedstock | Technology-specific data | Alternative Configuation - Heat Losses [MWh/MWh Alternative Total Input] | MWh/MWhAlternativeTotalInput |  | M |  | Upper | 2025 | 0.076822 | RUF_0032 | tk_tsd | PAR_0038
RUF | 87 Slow Pyrolysis Large Digesta | Large scale slow pyrolysis (20 MW) - Digestate feedstock | Technology-specific data | Alternative Configuation - Heat Losses [MWh/MWh Alternative Total Input] | MWh/MWhAlternativeTotalInput |  | M |  | Upper | 2050 | 0.076822 | RUF_0032 | tk_tsd | PAR_0038
RUF | 87 Slow Pyrolysis Large Digesta | Large scale slow pyrolysis (20 MW) - Digestate feedstock | Technology-specific data | Alternative Configuation - Heat Losses [MWh/MWh Alternative Total Input] | MWh/MWhAlternativeTotalInput |  | M |  | ctrl | 2025 | 0.076822 | RUF_0032 | tk_tsd | PAR_0038
RUF | 87 Slow Pyrolysis Large Digesta | Large scale slow pyrolysis (20 MW) - Digestate feedstock | Technology-specific data | Alternative Configuation - Heat Losses [MWh/MWh Alternative Total Input] | MWh/MWhAlternativeTotalInput |  | M |  | ctrl | 2030 | 0.076822 | RUF_0032 | tk_tsd | PAR_0038
RUF | 87 Slow Pyrolysis Large Digesta | Large scale slow pyrolysis (20 MW) - Digestate feedstock | Technology-specific data | Alternative Configuation - Heat Losses [MWh/MWh Alternative Total Input] | MWh/MWhAlternativeTotalInput |  | M |  | ctrl | 2035 | 0.076822 | RUF_0032 | tk_tsd | PAR_0038
RUF | 87 Slow Pyrolysis Large Digesta | Large scale slow pyrolysis (20 MW) - Digestate feedstock | Technology-specific data | Alternative Configuation - Heat Losses [MWh/MWh Alternative Total Input] | MWh/MWhAlternativeTotalInput |  | M |  | ctrl | 2040 | 0.076822 | RUF_0032 | tk_tsd | PAR_0038
RUF | 87 Slow Pyrolysis Large Digesta | Large scale slow pyrolysis (20 MW) - Digestate feedstock | Technology-specific data | Alternative Configuation - Heat Losses [MWh/MWh Alternative Total Input] | MWh/MWhAlternativeTotalInput |  | M |  | ctrl | 2050 | 0.076822 | RUF_0032 | tk_tsd | PAR_0038
RUF | 87 Slow Pyrolysis Large Digesta | Large scale slow pyrolysis (20 MW) - Digestate feedstock | Technology-specific data | Alternative Configuation - Pyrolysis Gas Output [MWh/MWh Alternative Total Input] | MWh/MWhAlternativeTotalInput |  | M |  | Lower | 2025 | 0.46971 | RUF_0032 | tk_tsd | PAR_0039
RUF | 87 Slow Pyrolysis Large Digesta | Large scale slow pyrolysis (20 MW) - Digestate feedstock | Technology-specific data | Alternative Configuation - Pyrolysis Gas Output [MWh/MWh Alternative Total Input] | MWh/MWhAlternativeTotalInput |  | M |  | Lower | 2050 | 0.46971 | RUF_0032 | tk_tsd | PAR_0039
RUF | 87 Slow Pyrolysis Large Digesta | Large scale slow pyrolysis (20 MW) - Digestate feedstock | Technology-specific data | Alternative Configuation - Pyrolysis Gas Output [MWh/MWh Alternative Total Input] | MWh/MWhAlternativeTotalInput |  | M |  | Upper | 2025 | 0.46971 | RUF_0032 | tk_tsd | PAR_0039
RUF | 87 Slow Pyrolysis Large Digesta | Large scale slow pyrolysis (20 MW) - Digestate feedstock | Technology-specific data | Alternative Configuation - Pyrolysis Gas Output [MWh/MWh Alternative Total Input] | MWh/MWhAlternativeTotalInput |  | M |  | Upper | 2050 | 0.46971 | RUF_0032 | tk_tsd | PAR_0039
RUF | 87 Slow Pyrolysis Large Digesta | Large scale slow pyrolysis (20 MW) - Digestate feedstock | Technology-specific data | Alternative Configuation - Pyrolysis Gas Output [MWh/MWh Alternative Total Input] | MWh/MWhAlternativeTotalInput |  | M |  | ctrl | 2025 | 0.46971 | RUF_0032 | tk_tsd | PAR_0039
RUF | 87 Slow Pyrolysis Large Digesta | Large scale slow pyrolysis (20 MW) - Digestate feedstock | Technology-specific data | Alternative Configuation - Pyrolysis Gas Output [MWh/MWh Alternative Total Input] | MWh/MWhAlternativeTotalInput |  | M |  | ctrl | 2030 | 0.46971 | RUF_0032 | tk_tsd | PAR_0039
RUF | 87 Slow Pyrolysis Large Digesta | Large scale slow pyrolysis (20 MW) - Digestate feedstock | Technology-specific data | Alternative Configuation - Pyrolysis Gas Output [MWh/MWh Alternative Total Input] | MWh/MWhAlternativeTotalInput |  | M |  | ctrl | 2035 | 0.46971 | RUF_0032 | tk_tsd | PAR_0039
RUF | 87 Slow Pyrolysis Large Digesta | Large scale slow pyrolysis (20 MW) - Digestate feedstock | Technology-specific data | Alternative Configuation - Pyrolysis Gas Output [MWh/MWh Alternative Total Input] | MWh/MWhAlternativeTotalInput |  | M |  | ctrl | 2040 | 0.46971 | RUF_0032 | tk_tsd | PAR_0039
RUF | 87 Slow Pyrolysis Large Digesta | Large scale slow pyrolysis (20 MW) - Digestate feedstock | Technology-specific data | Alternative Configuation - Pyrolysis Gas Output [MWh/MWh Alternative Total Input] | MWh/MWhAlternativeTotalInput |  | M |  | ctrl | 2050 | 0.46971 | RUF_0032 | tk_tsd | PAR_0039
RUF | 87 Slow Pyrolysis Large Digesta | Large scale slow pyrolysis (20 MW) - Digestate feedstock | Technology-specific data | Alternative Configuation - Steam Output [MWh/MWh Alternative Total Input] | MWh/MWhAlternativeTotalInput |  | M |  | Lower | 2025 | 0.010097 | RUF_0032 | tk_tsd | PAR_0041
RUF | 87 Slow Pyrolysis Large Digesta | Large scale slow pyrolysis (20 MW) - Digestate feedstock | Technology-specific data | Alternative Configuation - Steam Output [MWh/MWh Alternative Total Input] | MWh/MWhAlternativeTotalInput |  | M |  | Lower | 2050 | 0.010097 | RUF_0032 | tk_tsd | PAR_0041
RUF | 87 Slow Pyrolysis Large Digesta | Large scale slow pyrolysis (20 MW) - Digestate feedstock | Technology-specific data | Alternative Configuation - Steam Output [MWh/MWh Alternative Total Input] | MWh/MWhAlternativeTotalInput |  | M |  | Upper | 2025 | 0.010097 | RUF_0032 | tk_tsd | PAR_0041
RUF | 87 Slow Pyrolysis Large Digesta | Large scale slow pyrolysis (20 MW) - Digestate feedstock | Technology-specific data | Alternative Configuation - Steam Output [MWh/MWh Alternative Total Input] | MWh/MWhAlternativeTotalInput |  | M |  | Upper | 2050 | 0.010097 | RUF_0032 | tk_tsd | PAR_0041
RUF | 87 Slow Pyrolysis Large Digesta | Large scale slow pyrolysis (20 MW) - Digestate feedstock | Technology-specific data | Alternative Configuation - Steam Output [MWh/MWh Alternative Total Input] | MWh/MWhAlternativeTotalInput |  | M |  | ctrl | 2025 | 0.010097 | RUF_0032 | tk_tsd | PAR_0041
RUF | 87 Slow Pyrolysis Large Digesta | Large scale slow pyrolysis (20 MW) - Digestate feedstock | Technology-specific data | Alternative Configuation - Steam Output [MWh/MWh Alternative Total Input] | MWh/MWhAlternativeTotalInput |  | M |  | ctrl | 2030 | 0.010097 | RUF_0032 | tk_tsd | PAR_0041
RUF | 87 Slow Pyrolysis Large Digesta | Large scale slow pyrolysis (20 MW) - Digestate feedstock | Technology-specific data | Alternative Configuation - Steam Output [MWh/MWh Alternative Total Input] | MWh/MWhAlternativeTotalInput |  | M |  | ctrl | 2035 | 0.010097 | RUF_0032 | tk_tsd | PAR_0041
RUF | 87 Slow Pyrolysis Large Digesta | Large scale slow pyrolysis (20 MW) - Digestate feedstock | Technology-specific data | Alternative Configuation - Steam Output [MWh/MWh Alternative Total Input] | MWh/MWhAlternativeTotalInput |  | M |  | ctrl | 2040 | 0.010097 | RUF_0032 | tk_tsd | PAR_0041
RUF | 87 Slow Pyrolysis Large Digesta | Large scale slow pyrolysis (20 MW) - Digestate feedstock | Technology-specific data | Alternative Configuation - Steam Output [MWh/MWh Alternative Total Input] | MWh/MWhAlternativeTotalInput |  | M |  | ctrl | 2050 | 0.010097 | RUF_0032 | tk_tsd | PAR_0041
RUF | 87 Slow Pyrolysis Large Digesta | Large scale slow pyrolysis (20 MW) - Digestate feedstock | Technology-specific data | Alternative Configuation - Total plant size [MW input] | MWinput |  | M |  | Lower | 2025 | 22.78 | RUF_0032 | tk_tsd | PAR_0042
RUF | 87 Slow Pyrolysis Large Digesta | Large scale slow pyrolysis (20 MW) - Digestate feedstock | Technology-specific data | Alternative Configuation - Total plant size [MW input] | MWinput |  | M |  | Lower | 2050 | 22.78 | RUF_0032 | tk_tsd | PAR_0042
RUF | 87 Slow Pyrolysis Large Digesta | Large scale slow pyrolysis (20 MW) - Digestate feedstock | Technology-specific data | Alternative Configuation - Total plant size [MW input] | MWinput |  | M |  | Upper | 2025 | 22.78 | RUF_0032 | tk_tsd | PAR_0042
RUF | 87 Slow Pyrolysis Large Digesta | Large scale slow pyrolysis (20 MW) - Digestate feedstock | Technology-specific data | Alternative Configuation - Total plant size [MW input] | MWinput |  | M |  | Upper | 2050 | 22.78 | RUF_0032 | tk_tsd | PAR_0042
RUF | 87 Slow Pyrolysis Large Digesta | Large scale slow pyrolysis (20 MW) - Digestate feedstock | Technology-specific data | Alternative Configuation - Total plant size [MW input] | MWinput |  | M |  | ctrl | 2025 | 22.78 | RUF_0032 | tk_tsd | PAR_0042
RUF | 87 Slow Pyrolysis Large Digesta | Large scale slow pyrolysis (20 MW) - Digestate feedstock | Technology-specific data | Alternative Configuation - Total plant size [MW input] | MWinput |  | M |  | ctrl | 2030 | 22.78 | RUF_0032 | tk_tsd | PAR_0042
RUF | 87 Slow Pyrolysis Large Digesta | Large scale slow pyrolysis (20 MW) - Digestate feedstock | Technology-specific data | Alternative Configuation - Total plant size [MW input] | MWinput |  | M |  | ctrl | 2035 | 22.78 | RUF_0032 | tk_tsd | PAR_0042
RUF | 87 Slow Pyrolysis Large Digesta | Large scale slow pyrolysis (20 MW) - Digestate feedstock | Technology-specific data | Alternative Configuation - Total plant size [MW input] | MWinput |  | M |  | ctrl | 2040 | 22.78 | RUF_0032 | tk_tsd | PAR_0042
RUF | 87 Slow Pyrolysis Large Digesta | Large scale slow pyrolysis (20 MW) - Digestate feedstock | Technology-specific data | Alternative Configuation - Total plant size [MW input] | MWinput |  | M |  | ctrl | 2050 | 22.78 | RUF_0032 | tk_tsd | PAR_0042
RUF | 87 Slow Pyrolysis Large Digesta | Large scale slow pyrolysis (20 MW) - Digestate feedstock | Technology-specific data | Reciculated Heat [MW] | MW |  | I |  | Lower | 2025 | 1.65 | RUF_0032 | tk_tsd | PAR_0204
RUF | 87 Slow Pyrolysis Large Digesta | Large scale slow pyrolysis (20 MW) - Digestate feedstock | Technology-specific data | Reciculated Heat [MW] | MW |  | I |  | Lower | 2050 | 1.65 | RUF_0032 | tk_tsd | PAR_0204
RUF | 87 Slow Pyrolysis Large Digesta | Large scale slow pyrolysis (20 MW) - Digestate feedstock | Technology-specific data | Reciculated Heat [MW] | MW |  | I |  | Upper | 2025 | 1.65 | RUF_0032 | tk_tsd | PAR_0204
RUF | 87 Slow Pyrolysis Large Digesta | Large scale slow pyrolysis (20 MW) - Digestate feedstock | Technology-specific data | Reciculated Heat [MW] | MW |  | I |  | Upper | 2050 | 1.65 | RUF_0032 | tk_tsd | PAR_0204
RUF | 87 Slow Pyrolysis Large Digesta | Large scale slow pyrolysis (20 MW) - Digestate feedstock | Technology-specific data | Reciculated Heat [MW] | MW |  | I |  | ctrl | 2025 | 1.65 | RUF_0032 | tk_tsd | PAR_0204
RUF | 87 Slow Pyrolysis Large Digesta | Large scale slow pyrolysis (20 MW) - Digestate feedstock | Technology-specific data | Reciculated Heat [MW] | MW |  | I |  | ctrl | 2030 | 1.65 | RUF_0032 | tk_tsd | PAR_0204
RUF | 87 Slow Pyrolysis Large Digesta | Large scale slow pyrolysis (20 MW) - Digestate feedstock | Technology-specific data | Reciculated Heat [MW] | MW |  | I |  | ctrl | 2035 | 1.65 | RUF_0032 | tk_tsd | PAR_0204
RUF | 87 Slow Pyrolysis Large Digesta | Large scale slow pyrolysis (20 MW) - Digestate feedstock | Technology-specific data | Reciculated Heat [MW] | MW |  | I |  | ctrl | 2040 | 1.65 | RUF_0032 | tk_tsd | PAR_0204
RUF | 87 Slow Pyrolysis Large Digesta | Large scale slow pyrolysis (20 MW) - Digestate feedstock | Technology-specific data | Reciculated Heat [MW] | MW |  | I |  | ctrl | 2050 | 1.65 | RUF_0032 | tk_tsd | PAR_0204
RUF | 87 Slow Pyrolysis Large Digesta | Large scale slow pyrolysis (20 MW) - Digestate feedstock | Technology-specific data | Specific bulk density of biochar [ton/m3] | ton/m3 |  |  | [4] | Lower | 2025 | 0.15 | RUF_0032 | tk_tsd | PAR_0207
RUF | 87 Slow Pyrolysis Large Digesta | Large scale slow pyrolysis (20 MW) - Digestate feedstock | Technology-specific data | Specific bulk density of biochar [ton/m3] | ton/m3 |  |  | [4] | Lower | 2050 | 0.15 | RUF_0032 | tk_tsd | PAR_0207
RUF | 87 Slow Pyrolysis Large Digesta | Large scale slow pyrolysis (20 MW) - Digestate feedstock | Technology-specific data | Specific bulk density of biochar [ton/m3] | ton/m3 |  |  | [4] | Upper | 2025 | 0.5 | RUF_0032 | tk_tsd | PAR_0207
RUF | 87 Slow Pyrolysis Large Digesta | Large scale slow pyrolysis (20 MW) - Digestate feedstock | Technology-specific data | Specific bulk density of biochar [ton/m3] | ton/m3 |  |  | [4] | Upper | 2050 | 0.5 | RUF_0032 | tk_tsd | PAR_0207
RUF | 87 Slow Pyrolysis Large Digesta | Large scale slow pyrolysis (20 MW) - Digestate feedstock | Technology-specific data | Specific bulk density of biochar [ton/m3] | ton/m3 |  |  | [4] | ctrl | 2025 | 0.5 | RUF_0032 | tk_tsd | PAR_0207
RUF | 87 Slow Pyrolysis Large Digesta | Large scale slow pyrolysis (20 MW) - Digestate feedstock | Technology-specific data | Specific bulk density of biochar [ton/m3] | ton/m3 |  |  | [4] | ctrl | 2030 | 0.5 | RUF_0032 | tk_tsd | PAR_0207
RUF | 87 Slow Pyrolysis Large Digesta | Large scale slow pyrolysis (20 MW) - Digestate feedstock | Technology-specific data | Specific bulk density of biochar [ton/m3] | ton/m3 |  |  | [4] | ctrl | 2035 | 0.5 | RUF_0032 | tk_tsd | PAR_0207
RUF | 87 Slow Pyrolysis Large Digesta | Large scale slow pyrolysis (20 MW) - Digestate feedstock | Technology-specific data | Specific bulk density of biochar [ton/m3] | ton/m3 |  |  | [4] | ctrl | 2040 | 0.5 | RUF_0032 | tk_tsd | PAR_0207
RUF | 87 Slow Pyrolysis Large Digesta | Large scale slow pyrolysis (20 MW) - Digestate feedstock | Technology-specific data | Specific bulk density of biochar [ton/m3] | ton/m3 |  |  | [4] | ctrl | 2050 | 0.5 | RUF_0032 | tk_tsd | PAR_0207
RUF | 87 Slow Pyrolysis Large Digesta | Large scale slow pyrolysis (20 MW) - Digestate feedstock | Technology-specific data | Specific energy content LHV [GJ/ton biochar from digestate] | GJ/tonbiocharfromdigestate |  | L | [3,5] | Lower | 2025 | 22 | RUF_0032 | tk_tsd | PAR_0229
RUF | 87 Slow Pyrolysis Large Digesta | Large scale slow pyrolysis (20 MW) - Digestate feedstock | Technology-specific data | Specific energy content LHV [GJ/ton biochar from digestate] | GJ/tonbiocharfromdigestate |  | L | [3,5] | Lower | 2050 | 22 | RUF_0032 | tk_tsd | PAR_0229
RUF | 87 Slow Pyrolysis Large Digesta | Large scale slow pyrolysis (20 MW) - Digestate feedstock | Technology-specific data | Specific energy content LHV [GJ/ton biochar from digestate] | GJ/tonbiocharfromdigestate |  | L | [3,5] | Upper | 2025 | 22 | RUF_0032 | tk_tsd | PAR_0229
RUF | 87 Slow Pyrolysis Large Digesta | Large scale slow pyrolysis (20 MW) - Digestate feedstock | Technology-specific data | Specific energy content LHV [GJ/ton biochar from digestate] | GJ/tonbiocharfromdigestate |  | L | [3,5] | Upper | 2050 | 22 | RUF_0032 | tk_tsd | PAR_0229
RUF | 87 Slow Pyrolysis Large Digesta | Large scale slow pyrolysis (20 MW) - Digestate feedstock | Technology-specific data | Specific energy content LHV [GJ/ton biochar from digestate] | GJ/tonbiocharfromdigestate |  | L | [3,5] | ctrl | 2025 | 22 | RUF_0032 | tk_tsd | PAR_0229
RUF | 87 Slow Pyrolysis Large Digesta | Large scale slow pyrolysis (20 MW) - Digestate feedstock | Technology-specific data | Specific energy content LHV [GJ/ton biochar from digestate] | GJ/tonbiocharfromdigestate |  | L | [3,5] | ctrl | 2030 | 22 | RUF_0032 | tk_tsd | PAR_0229
RUF | 87 Slow Pyrolysis Large Digesta | Large scale slow pyrolysis (20 MW) - Digestate feedstock | Technology-specific data | Specific energy content LHV [GJ/ton biochar from digestate] | GJ/tonbiocharfromdigestate |  | L | [3,5] | ctrl | 2035 | 22 | RUF_0032 | tk_tsd | PAR_0229
RUF | 87 Slow Pyrolysis Large Digesta | Large scale slow pyrolysis (20 MW) - Digestate feedstock | Technology-specific data | Specific energy content LHV [GJ/ton biochar from digestate] | GJ/tonbiocharfromdigestate |  | L | [3,5] | ctrl | 2040 | 22 | RUF_0032 | tk_tsd | PAR_0229
RUF | 87 Slow Pyrolysis Large Digesta | Large scale slow pyrolysis (20 MW) - Digestate feedstock | Technology-specific data | Specific energy content LHV [GJ/ton biochar from digestate] | GJ/tonbiocharfromdigestate |  | L | [3,5] | ctrl | 2050 | 22 | RUF_0032 | tk_tsd | PAR_0229
RUF | 87 Slow Pyrolysis Small Straw | Small scale slow pyrolysis (1 MW) - Straw feedstock | Energy/technical data | Biochar Output [MWh/MWh Total Input] | MWh/MWhTotalInput |  | B, E | [6] | Lower | 2025 | 0.44 | RUF_0039 | tk_etd | PAR_0052
RUF | 87 Slow Pyrolysis Small Straw | Small scale slow pyrolysis (1 MW) - Straw feedstock | Energy/technical data | Biochar Output [MWh/MWh Total Input] | MWh/MWhTotalInput |  | B, E | [6] | Lower | 2050 | 0.44 | RUF_0039 | tk_etd | PAR_0052
RUF | 87 Slow Pyrolysis Small Straw | Small scale slow pyrolysis (1 MW) - Straw feedstock | Energy/technical data | Biochar Output [MWh/MWh Total Input] | MWh/MWhTotalInput |  | B, E | [6] | Upper | 2025 | 0.44 | RUF_0039 | tk_etd | PAR_0052
RUF | 87 Slow Pyrolysis Small Straw | Small scale slow pyrolysis (1 MW) - Straw feedstock | Energy/technical data | Biochar Output [MWh/MWh Total Input] | MWh/MWhTotalInput |  | B, E | [6] | Upper | 2050 | 0.44 | RUF_0039 | tk_etd | PAR_0052
RUF | 87 Slow Pyrolysis Small Straw | Small scale slow pyrolysis (1 MW) - Straw feedstock | Energy/technical data | Biochar Output [MWh/MWh Total Input] | MWh/MWhTotalInput |  | B, E | [6] | ctrl | 2025 | 0.43988 | RUF_0039 | tk_etd | PAR_0052
RUF | 87 Slow Pyrolysis Small Straw | Small scale slow pyrolysis (1 MW) - Straw feedstock | Energy/technical data | Biochar Output [MWh/MWh Total Input] | MWh/MWhTotalInput |  | B, E | [6] | ctrl | 2030 | 0.44 | RUF_0039 | tk_etd | PAR_0052
RUF | 87 Slow Pyrolysis Small Straw | Small scale slow pyrolysis (1 MW) - Straw feedstock | Energy/technical data | Biochar Output [MWh/MWh Total Input] | MWh/MWhTotalInput |  | B, E | [6] | ctrl | 2035 | 0.44 | RUF_0039 | tk_etd | PAR_0052
RUF | 87 Slow Pyrolysis Small Straw | Small scale slow pyrolysis (1 MW) - Straw feedstock | Energy/technical data | Biochar Output [MWh/MWh Total Input] | MWh/MWhTotalInput |  | B, E | [6] | ctrl | 2040 | 0.44 | RUF_0039 | tk_etd | PAR_0052
RUF | 87 Slow Pyrolysis Small Straw | Small scale slow pyrolysis (1 MW) - Straw feedstock | Energy/technical data | Biochar Output [MWh/MWh Total Input] | MWh/MWhTotalInput |  | B, E | [6] | ctrl | 2050 | 0.44 | RUF_0039 | tk_etd | PAR_0052
RUF | 87 Slow Pyrolysis Small Straw | Small scale slow pyrolysis (1 MW) - Straw feedstock | Energy/technical data | Construction time [years] | years |  |  |  | Lower | 2025 | 1.5 | RUF_0039 | tk_etd | PAR_0079
RUF | 87 Slow Pyrolysis Small Straw | Small scale slow pyrolysis (1 MW) - Straw feedstock | Energy/technical data | Construction time [years] | years |  |  |  | Lower | 2050 | 1.5 | RUF_0039 | tk_etd | PAR_0079
RUF | 87 Slow Pyrolysis Small Straw | Small scale slow pyrolysis (1 MW) - Straw feedstock | Energy/technical data | Construction time [years] | years |  |  |  | Upper | 2025 | 2 | RUF_0039 | tk_etd | PAR_0079
RUF | 87 Slow Pyrolysis Small Straw | Small scale slow pyrolysis (1 MW) - Straw feedstock | Energy/technical data | Construction time [years] | years |  |  |  | Upper | 2050 | 2 | RUF_0039 | tk_etd | PAR_0079
RUF | 87 Slow Pyrolysis Small Straw | Small scale slow pyrolysis (1 MW) - Straw feedstock | Energy/technical data | Construction time [years] | years |  |  |  | ctrl | 2025 | 1.5 | RUF_0039 | tk_etd | PAR_0079
RUF | 87 Slow Pyrolysis Small Straw | Small scale slow pyrolysis (1 MW) - Straw feedstock | Energy/technical data | Construction time [years] | years |  |  |  | ctrl | 2030 | 1.5 | RUF_0039 | tk_etd | PAR_0079
RUF | 87 Slow Pyrolysis Small Straw | Small scale slow pyrolysis (1 MW) - Straw feedstock | Energy/technical data | Construction time [years] | years |  |  |  | ctrl | 2035 | 1.5 | RUF_0039 | tk_etd | PAR_0079
RUF | 87 Slow Pyrolysis Small Straw | Small scale slow pyrolysis (1 MW) - Straw feedstock | Energy/technical data | Construction time [years] | years |  |  |  | ctrl | 2040 | 1.5 | RUF_0039 | tk_etd | PAR_0079
RUF | 87 Slow Pyrolysis Small Straw | Small scale slow pyrolysis (1 MW) - Straw feedstock | Energy/technical data | Construction time [years] | years |  |  |  | ctrl | 2050 | 1.5 | RUF_0039 | tk_etd | PAR_0079
RUF | 87 Slow Pyrolysis Small Straw | Small scale slow pyrolysis (1 MW) - Straw feedstock | Energy/technical data | Electricity Consumption [MWh/MWh Total Input] | MWh/MWhTotalInput |  | E |  | Lower | 2025 | 0.022483 | RUF_0039 | tk_etd | PAR_0091
RUF | 87 Slow Pyrolysis Small Straw | Small scale slow pyrolysis (1 MW) - Straw feedstock | Energy/technical data | Electricity Consumption [MWh/MWh Total Input] | MWh/MWhTotalInput |  | E |  | Lower | 2050 | 0.022483 | RUF_0039 | tk_etd | PAR_0091
RUF | 87 Slow Pyrolysis Small Straw | Small scale slow pyrolysis (1 MW) - Straw feedstock | Energy/technical data | Electricity Consumption [MWh/MWh Total Input] | MWh/MWhTotalInput |  | E |  | Upper | 2025 | 0.022483 | RUF_0039 | tk_etd | PAR_0091
RUF | 87 Slow Pyrolysis Small Straw | Small scale slow pyrolysis (1 MW) - Straw feedstock | Energy/technical data | Electricity Consumption [MWh/MWh Total Input] | MWh/MWhTotalInput |  | E |  | Upper | 2050 | 0.022483 | RUF_0039 | tk_etd | PAR_0091
RUF | 87 Slow Pyrolysis Small Straw | Small scale slow pyrolysis (1 MW) - Straw feedstock | Energy/technical data | Electricity Consumption [MWh/MWh Total Input] | MWh/MWhTotalInput |  | E |  | ctrl | 2025 | 0.022483 | RUF_0039 | tk_etd | PAR_0091
RUF | 87 Slow Pyrolysis Small Straw | Small scale slow pyrolysis (1 MW) - Straw feedstock | Energy/technical data | Electricity Consumption [MWh/MWh Total Input] | MWh/MWhTotalInput |  | E |  | ctrl | 2030 | 0.022483 | RUF_0039 | tk_etd | PAR_0091
RUF | 87 Slow Pyrolysis Small Straw | Small scale slow pyrolysis (1 MW) - Straw feedstock | Energy/technical data | Electricity Consumption [MWh/MWh Total Input] | MWh/MWhTotalInput |  | E |  | ctrl | 2035 | 0.022483 | RUF_0039 | tk_etd | PAR_0091
RUF | 87 Slow Pyrolysis Small Straw | Small scale slow pyrolysis (1 MW) - Straw feedstock | Energy/technical data | Electricity Consumption [MWh/MWh Total Input] | MWh/MWhTotalInput |  | E |  | ctrl | 2040 | 0.022483 | RUF_0039 | tk_etd | PAR_0091
RUF | 87 Slow Pyrolysis Small Straw | Small scale slow pyrolysis (1 MW) - Straw feedstock | Energy/technical data | Electricity Consumption [MWh/MWh Total Input] | MWh/MWhTotalInput |  | E |  | ctrl | 2050 | 0.022483 | RUF_0039 | tk_etd | PAR_0091
RUF | 87 Slow Pyrolysis Small Straw | Small scale slow pyrolysis (1 MW) - Straw feedstock | Energy/technical data | Feedstock Consumption [MWh/MWh Total Input] | MWh/MWhTotalInput |  | E |  | Lower | 2025 | 0.97752 | RUF_0039 | tk_etd | PAR_0104
RUF | 87 Slow Pyrolysis Small Straw | Small scale slow pyrolysis (1 MW) - Straw feedstock | Energy/technical data | Feedstock Consumption [MWh/MWh Total Input] | MWh/MWhTotalInput |  | E |  | Lower | 2050 | 0.97752 | RUF_0039 | tk_etd | PAR_0104
RUF | 87 Slow Pyrolysis Small Straw | Small scale slow pyrolysis (1 MW) - Straw feedstock | Energy/technical data | Feedstock Consumption [MWh/MWh Total Input] | MWh/MWhTotalInput |  | E |  | Upper | 2025 | 0.97752 | RUF_0039 | tk_etd | PAR_0104
RUF | 87 Slow Pyrolysis Small Straw | Small scale slow pyrolysis (1 MW) - Straw feedstock | Energy/technical data | Feedstock Consumption [MWh/MWh Total Input] | MWh/MWhTotalInput |  | E |  | Upper | 2050 | 0.97752 | RUF_0039 | tk_etd | PAR_0104
RUF | 87 Slow Pyrolysis Small Straw | Small scale slow pyrolysis (1 MW) - Straw feedstock | Energy/technical data | Feedstock Consumption [MWh/MWh Total Input] | MWh/MWhTotalInput |  | E |  | ctrl | 2025 | 0.97752 | RUF_0039 | tk_etd | PAR_0104
RUF | 87 Slow Pyrolysis Small Straw | Small scale slow pyrolysis (1 MW) - Straw feedstock | Energy/technical data | Feedstock Consumption [MWh/MWh Total Input] | MWh/MWhTotalInput |  | E |  | ctrl | 2030 | 0.97752 | RUF_0039 | tk_etd | PAR_0104
RUF | 87 Slow Pyrolysis Small Straw | Small scale slow pyrolysis (1 MW) - Straw feedstock | Energy/technical data | Feedstock Consumption [MWh/MWh Total Input] | MWh/MWhTotalInput |  | E |  | ctrl | 2035 | 0.97752 | RUF_0039 | tk_etd | PAR_0104
RUF | 87 Slow Pyrolysis Small Straw | Small scale slow pyrolysis (1 MW) - Straw feedstock | Energy/technical data | Feedstock Consumption [MWh/MWh Total Input] | MWh/MWhTotalInput |  | E |  | ctrl | 2040 | 0.97752 | RUF_0039 | tk_etd | PAR_0104
RUF | 87 Slow Pyrolysis Small Straw | Small scale slow pyrolysis (1 MW) - Straw feedstock | Energy/technical data | Feedstock Consumption [MWh/MWh Total Input] | MWh/MWhTotalInput |  | E |  | ctrl | 2050 | 0.97752 | RUF_0039 | tk_etd | PAR_0104
RUF | 87 Slow Pyrolysis Small Straw | Small scale slow pyrolysis (1 MW) - Straw feedstock | Energy/technical data | Forced outage [%] | pct. |  | G |  | Lower | 2025 | 0.02 | RUF_0039 | tk_etd | PAR_0135
RUF | 87 Slow Pyrolysis Small Straw | Small scale slow pyrolysis (1 MW) - Straw feedstock | Energy/technical data | Forced outage [%] | pct. |  | G |  | Lower | 2050 | 0.02 | RUF_0039 | tk_etd | PAR_0135
RUF | 87 Slow Pyrolysis Small Straw | Small scale slow pyrolysis (1 MW) - Straw feedstock | Energy/technical data | Forced outage [%] | pct. |  | G |  | Upper | 2025 | 0.03 | RUF_0039 | tk_etd | PAR_0135
RUF | 87 Slow Pyrolysis Small Straw | Small scale slow pyrolysis (1 MW) - Straw feedstock | Energy/technical data | Forced outage [%] | pct. |  | G |  | Upper | 2050 | 0.03 | RUF_0039 | tk_etd | PAR_0135
RUF | 87 Slow Pyrolysis Small Straw | Small scale slow pyrolysis (1 MW) - Straw feedstock | Energy/technical data | Forced outage [%] | pct. |  | G |  | ctrl | 2025 | 0.02 | RUF_0039 | tk_etd | PAR_0135
RUF | 87 Slow Pyrolysis Small Straw | Small scale slow pyrolysis (1 MW) - Straw feedstock | Energy/technical data | Forced outage [%] | pct. |  | G |  | ctrl | 2030 | 0.02 | RUF_0039 | tk_etd | PAR_0135
RUF | 87 Slow Pyrolysis Small Straw | Small scale slow pyrolysis (1 MW) - Straw feedstock | Energy/technical data | Forced outage [%] | pct. |  | G |  | ctrl | 2035 | 0.02 | RUF_0039 | tk_etd | PAR_0135
RUF | 87 Slow Pyrolysis Small Straw | Small scale slow pyrolysis (1 MW) - Straw feedstock | Energy/technical data | Forced outage [%] | pct. |  | G |  | ctrl | 2040 | 0.02 | RUF_0039 | tk_etd | PAR_0135
RUF | 87 Slow Pyrolysis Small Straw | Small scale slow pyrolysis (1 MW) - Straw feedstock | Energy/technical data | Forced outage [%] | pct. |  | G |  | ctrl | 2050 | 0.02 | RUF_0039 | tk_etd | PAR_0135
RUF | 87 Slow Pyrolysis Small Straw | Small scale slow pyrolysis (1 MW) - Straw feedstock | Energy/technical data | Heat Losses [MWh/MWh total input] | MWh/MWhtotalinput |  | B, E | [6] | Lower | 2025 | 0.18 | RUF_0039 | tk_etd | PAR_0148
RUF | 87 Slow Pyrolysis Small Straw | Small scale slow pyrolysis (1 MW) - Straw feedstock | Energy/technical data | Heat Losses [MWh/MWh total input] | MWh/MWhtotalinput |  | B, E | [6] | Lower | 2050 | 0.18 | RUF_0039 | tk_etd | PAR_0148
RUF | 87 Slow Pyrolysis Small Straw | Small scale slow pyrolysis (1 MW) - Straw feedstock | Energy/technical data | Heat Losses [MWh/MWh total input] | MWh/MWhtotalinput |  | B, E | [6] | Upper | 2025 | 0.18 | RUF_0039 | tk_etd | PAR_0148
RUF | 87 Slow Pyrolysis Small Straw | Small scale slow pyrolysis (1 MW) - Straw feedstock | Energy/technical data | Heat Losses [MWh/MWh total input] | MWh/MWhtotalinput |  | B, E | [6] | Upper | 2050 | 0.18 | RUF_0039 | tk_etd | PAR_0148
RUF | 87 Slow Pyrolysis Small Straw | Small scale slow pyrolysis (1 MW) - Straw feedstock | Energy/technical data | Heat Losses [MWh/MWh total input] | MWh/MWhtotalinput |  | B, E | [6] | ctrl | 2025 | 0.18 | RUF_0039 | tk_etd | PAR_0148
RUF | 87 Slow Pyrolysis Small Straw | Small scale slow pyrolysis (1 MW) - Straw feedstock | Energy/technical data | Heat Losses [MWh/MWh total input] | MWh/MWhtotalinput |  | B, E | [6] | ctrl | 2030 | 0.18 | RUF_0039 | tk_etd | PAR_0148
RUF | 87 Slow Pyrolysis Small Straw | Small scale slow pyrolysis (1 MW) - Straw feedstock | Energy/technical data | Heat Losses [MWh/MWh total input] | MWh/MWhtotalinput |  | B, E | [6] | ctrl | 2035 | 0.18 | RUF_0039 | tk_etd | PAR_0148
RUF | 87 Slow Pyrolysis Small Straw | Small scale slow pyrolysis (1 MW) - Straw feedstock | Energy/technical data | Heat Losses [MWh/MWh total input] | MWh/MWhtotalinput |  | B, E | [6] | ctrl | 2040 | 0.18 | RUF_0039 | tk_etd | PAR_0148
RUF | 87 Slow Pyrolysis Small Straw | Small scale slow pyrolysis (1 MW) - Straw feedstock | Energy/technical data | Heat Losses [MWh/MWh total input] | MWh/MWhtotalinput |  | B, E | [6] | ctrl | 2050 | 0.18 | RUF_0039 | tk_etd | PAR_0148
RUF | 87 Slow Pyrolysis Small Straw | Small scale slow pyrolysis (1 MW) - Straw feedstock | Energy/technical data | Heat Output [MWh/MWh Total Input] | MWh/MWhTotalInput |  | B, E, H | [6] | Lower | 2025 | 0.38 | RUF_0039 | tk_etd | PAR_0151
RUF | 87 Slow Pyrolysis Small Straw | Small scale slow pyrolysis (1 MW) - Straw feedstock | Energy/technical data | Heat Output [MWh/MWh Total Input] | MWh/MWhTotalInput |  | B, E, H | [6] | Lower | 2050 | 0.38 | RUF_0039 | tk_etd | PAR_0151
RUF | 87 Slow Pyrolysis Small Straw | Small scale slow pyrolysis (1 MW) - Straw feedstock | Energy/technical data | Heat Output [MWh/MWh Total Input] | MWh/MWhTotalInput |  | B, E, H | [6] | Upper | 2025 | 0.38 | RUF_0039 | tk_etd | PAR_0151
RUF | 87 Slow Pyrolysis Small Straw | Small scale slow pyrolysis (1 MW) - Straw feedstock | Energy/technical data | Heat Output [MWh/MWh Total Input] | MWh/MWhTotalInput |  | B, E, H | [6] | Upper | 2050 | 0.38 | RUF_0039 | tk_etd | PAR_0151
RUF | 87 Slow Pyrolysis Small Straw | Small scale slow pyrolysis (1 MW) - Straw feedstock | Energy/technical data | Heat Output [MWh/MWh Total Input] | MWh/MWhTotalInput |  | B, E, H | [6] | ctrl | 2025 | 0.38025 | RUF_0039 | tk_etd | PAR_0151
RUF | 87 Slow Pyrolysis Small Straw | Small scale slow pyrolysis (1 MW) - Straw feedstock | Energy/technical data | Heat Output [MWh/MWh Total Input] | MWh/MWhTotalInput |  | B, E, H | [6] | ctrl | 2030 | 0.38 | RUF_0039 | tk_etd | PAR_0151
RUF | 87 Slow Pyrolysis Small Straw | Small scale slow pyrolysis (1 MW) - Straw feedstock | Energy/technical data | Heat Output [MWh/MWh Total Input] | MWh/MWhTotalInput |  | B, E, H | [6] | ctrl | 2035 | 0.38 | RUF_0039 | tk_etd | PAR_0151
RUF | 87 Slow Pyrolysis Small Straw | Small scale slow pyrolysis (1 MW) - Straw feedstock | Energy/technical data | Heat Output [MWh/MWh Total Input] | MWh/MWhTotalInput |  | B, E, H | [6] | ctrl | 2040 | 0.38 | RUF_0039 | tk_etd | PAR_0151
RUF | 87 Slow Pyrolysis Small Straw | Small scale slow pyrolysis (1 MW) - Straw feedstock | Energy/technical data | Heat Output [MWh/MWh Total Input] | MWh/MWhTotalInput |  | B, E, H | [6] | ctrl | 2050 | 0.38 | RUF_0039 | tk_etd | PAR_0151
RUF | 87 Slow Pyrolysis Small Straw | Small scale slow pyrolysis (1 MW) - Straw feedstock | Energy/technical data | Planned outage [weeks per year] | weeks/year |  |  |  | Lower | 2025 | 1 | RUF_0039 | tk_etd | PAR_0195
RUF | 87 Slow Pyrolysis Small Straw | Small scale slow pyrolysis (1 MW) - Straw feedstock | Energy/technical data | Planned outage [weeks per year] | weeks/year |  |  |  | Lower | 2050 | 1 | RUF_0039 | tk_etd | PAR_0195
RUF | 87 Slow Pyrolysis Small Straw | Small scale slow pyrolysis (1 MW) - Straw feedstock | Energy/technical data | Planned outage [weeks per year] | weeks/year |  |  |  | Upper | 2025 | 2 | RUF_0039 | tk_etd | PAR_0195
RUF | 87 Slow Pyrolysis Small Straw | Small scale slow pyrolysis (1 MW) - Straw feedstock | Energy/technical data | Planned outage [weeks per year] | weeks/year |  |  |  | Upper | 2050 | 2 | RUF_0039 | tk_etd | PAR_0195
RUF | 87 Slow Pyrolysis Small Straw | Small scale slow pyrolysis (1 MW) - Straw feedstock | Energy/technical data | Planned outage [weeks per year] | weeks/year |  |  |  | ctrl | 2025 | 1 | RUF_0039 | tk_etd | PAR_0195
RUF | 87 Slow Pyrolysis Small Straw | Small scale slow pyrolysis (1 MW) - Straw feedstock | Energy/technical data | Planned outage [weeks per year] | weeks/year |  |  |  | ctrl | 2030 | 1 | RUF_0039 | tk_etd | PAR_0195
RUF | 87 Slow Pyrolysis Small Straw | Small scale slow pyrolysis (1 MW) - Straw feedstock | Energy/technical data | Planned outage [weeks per year] | weeks/year |  |  |  | ctrl | 2035 | 1 | RUF_0039 | tk_etd | PAR_0195
RUF | 87 Slow Pyrolysis Small Straw | Small scale slow pyrolysis (1 MW) - Straw feedstock | Energy/technical data | Planned outage [weeks per year] | weeks/year |  |  |  | ctrl | 2040 | 1 | RUF_0039 | tk_etd | PAR_0195
RUF | 87 Slow Pyrolysis Small Straw | Small scale slow pyrolysis (1 MW) - Straw feedstock | Energy/technical data | Planned outage [weeks per year] | weeks/year |  |  |  | ctrl | 2050 | 1 | RUF_0039 | tk_etd | PAR_0195
RUF | 87 Slow Pyrolysis Small Straw | Small scale slow pyrolysis (1 MW) - Straw feedstock | Energy/technical data | Technical lifetime [years] | years |  | E, F |  | Lower | 2025 | 15 | RUF_0039 | tk_etd | PAR_0281
RUF | 87 Slow Pyrolysis Small Straw | Small scale slow pyrolysis (1 MW) - Straw feedstock | Energy/technical data | Technical lifetime [years] | years |  | E, F |  | Lower | 2050 | 15 | RUF_0039 | tk_etd | PAR_0281
RUF | 87 Slow Pyrolysis Small Straw | Small scale slow pyrolysis (1 MW) - Straw feedstock | Energy/technical data | Technical lifetime [years] | years |  | E, F |  | Upper | 2025 | 20 | RUF_0039 | tk_etd | PAR_0281
RUF | 87 Slow Pyrolysis Small Straw | Small scale slow pyrolysis (1 MW) - Straw feedstock | Energy/technical data | Technical lifetime [years] | years |  | E, F |  | Upper | 2050 | 20 | RUF_0039 | tk_etd | PAR_0281
RUF | 87 Slow Pyrolysis Small Straw | Small scale slow pyrolysis (1 MW) - Straw feedstock | Energy/technical data | Technical lifetime [years] | years |  | E, F |  | ctrl | 2025 | 15 | RUF_0039 | tk_etd | PAR_0281
RUF | 87 Slow Pyrolysis Small Straw | Small scale slow pyrolysis (1 MW) - Straw feedstock | Energy/technical data | Technical lifetime [years] | years |  | E, F |  | ctrl | 2030 | 15 | RUF_0039 | tk_etd | PAR_0281
RUF | 87 Slow Pyrolysis Small Straw | Small scale slow pyrolysis (1 MW) - Straw feedstock | Energy/technical data | Technical lifetime [years] | years |  | E, F |  | ctrl | 2035 | 15 | RUF_0039 | tk_etd | PAR_0281
RUF | 87 Slow Pyrolysis Small Straw | Small scale slow pyrolysis (1 MW) - Straw feedstock | Energy/technical data | Technical lifetime [years] | years |  | E, F |  | ctrl | 2040 | 15 | RUF_0039 | tk_etd | PAR_0281
RUF | 87 Slow Pyrolysis Small Straw | Small scale slow pyrolysis (1 MW) - Straw feedstock | Energy/technical data | Technical lifetime [years] | years |  | E, F |  | ctrl | 2050 | 15 | RUF_0039 | tk_etd | PAR_0281
RUF | 87 Slow Pyrolysis Small Straw | Small scale slow pyrolysis (1 MW) - Straw feedstock | Energy/technical data | Typical total plant size [MW Input biomass] | MWInputbiomass |  | A | [1, 3, 6] | Lower | 2025 | 0.5 | RUF_0039 | tk_etd | PAR_0301
RUF | 87 Slow Pyrolysis Small Straw | Small scale slow pyrolysis (1 MW) - Straw feedstock | Energy/technical data | Typical total plant size [MW Input biomass] | MWInputbiomass |  | A | [1, 3, 6] | Lower | 2050 | 0.5 | RUF_0039 | tk_etd | PAR_0301
RUF | 87 Slow Pyrolysis Small Straw | Small scale slow pyrolysis (1 MW) - Straw feedstock | Energy/technical data | Typical total plant size [MW Input biomass] | MWInputbiomass |  | A | [1, 3, 6] | Upper | 2025 | 1.5 | RUF_0039 | tk_etd | PAR_0301
RUF | 87 Slow Pyrolysis Small Straw | Small scale slow pyrolysis (1 MW) - Straw feedstock | Energy/technical data | Typical total plant size [MW Input biomass] | MWInputbiomass |  | A | [1, 3, 6] | Upper | 2050 | 1.5 | RUF_0039 | tk_etd | PAR_0301
RUF | 87 Slow Pyrolysis Small Straw | Small scale slow pyrolysis (1 MW) - Straw feedstock | Energy/technical data | Typical total plant size [MW Input biomass] | MWInputbiomass |  | A | [1, 3, 6] | ctrl | 2025 | 1 | RUF_0039 | tk_etd | PAR_0301
RUF | 87 Slow Pyrolysis Small Straw | Small scale slow pyrolysis (1 MW) - Straw feedstock | Energy/technical data | Typical total plant size [MW Input biomass] | MWInputbiomass |  | A | [1, 3, 6] | ctrl | 2030 | 1 | RUF_0039 | tk_etd | PAR_0301
RUF | 87 Slow Pyrolysis Small Straw | Small scale slow pyrolysis (1 MW) - Straw feedstock | Energy/technical data | Typical total plant size [MW Input biomass] | MWInputbiomass |  | A | [1, 3, 6] | ctrl | 2035 | 1 | RUF_0039 | tk_etd | PAR_0301
RUF | 87 Slow Pyrolysis Small Straw | Small scale slow pyrolysis (1 MW) - Straw feedstock | Energy/technical data | Typical total plant size [MW Input biomass] | MWInputbiomass |  | A | [1, 3, 6] | ctrl | 2040 | 1 | RUF_0039 | tk_etd | PAR_0301
RUF | 87 Slow Pyrolysis Small Straw | Small scale slow pyrolysis (1 MW) - Straw feedstock | Energy/technical data | Typical total plant size [MW Input biomass] | MWInputbiomass |  | A | [1, 3, 6] | ctrl | 2050 | 1 | RUF_0039 | tk_etd | PAR_0301
RUF | 87 Slow Pyrolysis Small Straw | Small scale slow pyrolysis (1 MW) - Straw feedstock | Energy/technical data | Typical total plant size [MW input] | MWinput |  | E |  | Lower | 2025 | 0.5115 | RUF_0039 | tk_etd | PAR_0302
RUF | 87 Slow Pyrolysis Small Straw | Small scale slow pyrolysis (1 MW) - Straw feedstock | Energy/technical data | Typical total plant size [MW input] | MWinput |  | E |  | Lower | 2050 | 0.5115 | RUF_0039 | tk_etd | PAR_0302
RUF | 87 Slow Pyrolysis Small Straw | Small scale slow pyrolysis (1 MW) - Straw feedstock | Energy/technical data | Typical total plant size [MW input] | MWinput |  | E |  | Upper | 2025 | 1.5345 | RUF_0039 | tk_etd | PAR_0302
RUF | 87 Slow Pyrolysis Small Straw | Small scale slow pyrolysis (1 MW) - Straw feedstock | Energy/technical data | Typical total plant size [MW input] | MWinput |  | E |  | Upper | 2050 | 1.5345 | RUF_0039 | tk_etd | PAR_0302
RUF | 87 Slow Pyrolysis Small Straw | Small scale slow pyrolysis (1 MW) - Straw feedstock | Energy/technical data | Typical total plant size [MW input] | MWinput |  | E |  | ctrl | 2025 | 1.023 | RUF_0039 | tk_etd | PAR_0302
RUF | 87 Slow Pyrolysis Small Straw | Small scale slow pyrolysis (1 MW) - Straw feedstock | Energy/technical data | Typical total plant size [MW input] | MWinput |  | E |  | ctrl | 2030 | 1.023 | RUF_0039 | tk_etd | PAR_0302
RUF | 87 Slow Pyrolysis Small Straw | Small scale slow pyrolysis (1 MW) - Straw feedstock | Energy/technical data | Typical total plant size [MW input] | MWinput |  | E |  | ctrl | 2035 | 1.023 | RUF_0039 | tk_etd | PAR_0302
RUF | 87 Slow Pyrolysis Small Straw | Small scale slow pyrolysis (1 MW) - Straw feedstock | Energy/technical data | Typical total plant size [MW input] | MWinput |  | E |  | ctrl | 2040 | 1.023 | RUF_0039 | tk_etd | PAR_0302
RUF | 87 Slow Pyrolysis Small Straw | Small scale slow pyrolysis (1 MW) - Straw feedstock | Energy/technical data | Typical total plant size [MW input] | MWinput |  | E |  | ctrl | 2050 | 1.023 | RUF_0039 | tk_etd | PAR_0302
RUF | 87 Slow Pyrolysis Small Straw | Small scale slow pyrolysis (1 MW) - Straw feedstock | Financial data | - equipment [%] | pct. |  |  |  | Lower | 2025 | 0.85 | RUF_0039 | tk_fin | PAR_0002
RUF | 87 Slow Pyrolysis Small Straw | Small scale slow pyrolysis (1 MW) - Straw feedstock | Financial data | - equipment [%] | pct. |  |  |  | Lower | 2050 | 0.85 | RUF_0039 | tk_fin | PAR_0002
RUF | 87 Slow Pyrolysis Small Straw | Small scale slow pyrolysis (1 MW) - Straw feedstock | Financial data | - equipment [%] | pct. |  |  |  | Upper | 2025 | 0.85 | RUF_0039 | tk_fin | PAR_0002
RUF | 87 Slow Pyrolysis Small Straw | Small scale slow pyrolysis (1 MW) - Straw feedstock | Financial data | - equipment [%] | pct. |  |  |  | Upper | 2050 | 0.85 | RUF_0039 | tk_fin | PAR_0002
RUF | 87 Slow Pyrolysis Small Straw | Small scale slow pyrolysis (1 MW) - Straw feedstock | Financial data | - equipment [%] | pct. |  |  |  | ctrl | 2025 | 0.85 | RUF_0039 | tk_fin | PAR_0002
RUF | 87 Slow Pyrolysis Small Straw | Small scale slow pyrolysis (1 MW) - Straw feedstock | Financial data | - equipment [%] | pct. |  |  |  | ctrl | 2030 | 0.85 | RUF_0039 | tk_fin | PAR_0002
RUF | 87 Slow Pyrolysis Small Straw | Small scale slow pyrolysis (1 MW) - Straw feedstock | Financial data | - equipment [%] | pct. |  |  |  | ctrl | 2035 | 0.85 | RUF_0039 | tk_fin | PAR_0002
RUF | 87 Slow Pyrolysis Small Straw | Small scale slow pyrolysis (1 MW) - Straw feedstock | Financial data | - equipment [%] | pct. |  |  |  | ctrl | 2040 | 0.85 | RUF_0039 | tk_fin | PAR_0002
RUF | 87 Slow Pyrolysis Small Straw | Small scale slow pyrolysis (1 MW) - Straw feedstock | Financial data | - equipment [%] | pct. |  |  |  | ctrl | 2050 | 0.85 | RUF_0039 | tk_fin | PAR_0002
RUF | 87 Slow Pyrolysis Small Straw | Small scale slow pyrolysis (1 MW) - Straw feedstock | Financial data | - installation [%] | pct. |  |  |  | Lower | 2025 | 1.15 | RUF_0039 | tk_fin | PAR_0016
RUF | 87 Slow Pyrolysis Small Straw | Small scale slow pyrolysis (1 MW) - Straw feedstock | Financial data | - installation [%] | pct. |  |  |  | Lower | 2050 | 3.15 | RUF_0039 | tk_fin | PAR_0016
RUF | 87 Slow Pyrolysis Small Straw | Small scale slow pyrolysis (1 MW) - Straw feedstock | Financial data | - installation [%] | pct. |  |  |  | Upper | 2025 | 2.15 | RUF_0039 | tk_fin | PAR_0016
RUF | 87 Slow Pyrolysis Small Straw | Small scale slow pyrolysis (1 MW) - Straw feedstock | Financial data | - installation [%] | pct. |  |  |  | Upper | 2050 | 4.15 | RUF_0039 | tk_fin | PAR_0016
RUF | 87 Slow Pyrolysis Small Straw | Small scale slow pyrolysis (1 MW) - Straw feedstock | Financial data | - installation [%] | pct. |  |  |  | ctrl | 2025 | 0.15 | RUF_0039 | tk_fin | PAR_0016
RUF | 87 Slow Pyrolysis Small Straw | Small scale slow pyrolysis (1 MW) - Straw feedstock | Financial data | - installation [%] | pct. |  |  |  | ctrl | 2030 | 0.15 | RUF_0039 | tk_fin | PAR_0016
RUF | 87 Slow Pyrolysis Small Straw | Small scale slow pyrolysis (1 MW) - Straw feedstock | Financial data | - installation [%] | pct. |  |  |  | ctrl | 2035 | 0.15 | RUF_0039 | tk_fin | PAR_0016
RUF | 87 Slow Pyrolysis Small Straw | Small scale slow pyrolysis (1 MW) - Straw feedstock | Financial data | - installation [%] | pct. |  |  |  | ctrl | 2040 | 0.15 | RUF_0039 | tk_fin | PAR_0016
RUF | 87 Slow Pyrolysis Small Straw | Small scale slow pyrolysis (1 MW) - Straw feedstock | Financial data | - installation [%] | pct. |  |  |  | ctrl | 2050 | 0.15 | RUF_0039 | tk_fin | PAR_0016
RUF | 87 Slow Pyrolysis Small Straw | Small scale slow pyrolysis (1 MW) - Straw feedstock | Financial data | Fixed and variable O&M [M€/MW output from pyrolysis process/year] | M€/MWoutputfrompyrolysisprocess/year |  | C, E | [1,2] | Lower | 2025 | 0.08 | RUF_0039 | tk_fin | PAR_0109
RUF | 87 Slow Pyrolysis Small Straw | Small scale slow pyrolysis (1 MW) - Straw feedstock | Financial data | Fixed and variable O&M [M€/MW output from pyrolysis process/year] | M€/MWoutputfrompyrolysisprocess/year |  | C, E | [1,2] | Lower | 2050 | 0.081 | RUF_0039 | tk_fin | PAR_0109
RUF | 87 Slow Pyrolysis Small Straw | Small scale slow pyrolysis (1 MW) - Straw feedstock | Financial data | Fixed and variable O&M [M€/MW output from pyrolysis process/year] | M€/MWoutputfrompyrolysisprocess/year |  | C, E | [1,2] | Upper | 2025 | 0.1 | RUF_0039 | tk_fin | PAR_0109
RUF | 87 Slow Pyrolysis Small Straw | Small scale slow pyrolysis (1 MW) - Straw feedstock | Financial data | Fixed and variable O&M [M€/MW output from pyrolysis process/year] | M€/MWoutputfrompyrolysisprocess/year |  | C, E | [1,2] | Upper | 2050 | 0.072 | RUF_0039 | tk_fin | PAR_0109
RUF | 87 Slow Pyrolysis Small Straw | Small scale slow pyrolysis (1 MW) - Straw feedstock | Financial data | Fixed and variable O&M [M€/MW output from pyrolysis process/year] | M€/MWoutputfrompyrolysisprocess/year |  | C, E | [1,2] | ctrl | 2025 | 0.09 | RUF_0039 | tk_fin | PAR_0109
RUF | 87 Slow Pyrolysis Small Straw | Small scale slow pyrolysis (1 MW) - Straw feedstock | Financial data | Fixed and variable O&M [M€/MW output from pyrolysis process/year] | M€/MWoutputfrompyrolysisprocess/year |  | C, E | [1,2] | ctrl | 2030 | 0.08775 | RUF_0039 | tk_fin | PAR_0109
RUF | 87 Slow Pyrolysis Small Straw | Small scale slow pyrolysis (1 MW) - Straw feedstock | Financial data | Fixed and variable O&M [M€/MW output from pyrolysis process/year] | M€/MWoutputfrompyrolysisprocess/year |  | C, E | [1,2] | ctrl | 2035 | 0.081 | RUF_0039 | tk_fin | PAR_0109
RUF | 87 Slow Pyrolysis Small Straw | Small scale slow pyrolysis (1 MW) - Straw feedstock | Financial data | Fixed and variable O&M [M€/MW output from pyrolysis process/year] | M€/MWoutputfrompyrolysisprocess/year |  | C, E | [1,2] | ctrl | 2040 | 0.0765 | RUF_0039 | tk_fin | PAR_0109
RUF | 87 Slow Pyrolysis Small Straw | Small scale slow pyrolysis (1 MW) - Straw feedstock | Financial data | Fixed and variable O&M [M€/MW output from pyrolysis process/year] | M€/MWoutputfrompyrolysisprocess/year |  | C, E | [1,2] | ctrl | 2050 | 0.0765 | RUF_0039 | tk_fin | PAR_0109
RUF | 87 Slow Pyrolysis Small Straw | Small scale slow pyrolysis (1 MW) - Straw feedstock | Financial data | Specific investment [M€/MW output from pyrolysis process] | M€/MWoutputfrompyrolysisprocess |  | C, E | [1,3,2] | Lower | 2025 | 1.7 | RUF_0039 | tk_fin | PAR_0248
RUF | 87 Slow Pyrolysis Small Straw | Small scale slow pyrolysis (1 MW) - Straw feedstock | Financial data | Specific investment [M€/MW output from pyrolysis process] | M€/MWoutputfrompyrolysisprocess |  | C, E | [1,3,2] | Lower | 2050 | 1.62 | RUF_0039 | tk_fin | PAR_0248
RUF | 87 Slow Pyrolysis Small Straw | Small scale slow pyrolysis (1 MW) - Straw feedstock | Financial data | Specific investment [M€/MW output from pyrolysis process] | M€/MWoutputfrompyrolysisprocess |  | C, E | [1,3,2] | Upper | 2025 | 1.9 | RUF_0039 | tk_fin | PAR_0248
RUF | 87 Slow Pyrolysis Small Straw | Small scale slow pyrolysis (1 MW) - Straw feedstock | Financial data | Specific investment [M€/MW output from pyrolysis process] | M€/MWoutputfrompyrolysisprocess |  | C, E | [1,3,2] | Upper | 2050 | 1.44 | RUF_0039 | tk_fin | PAR_0248
RUF | 87 Slow Pyrolysis Small Straw | Small scale slow pyrolysis (1 MW) - Straw feedstock | Financial data | Specific investment [M€/MW output from pyrolysis process] | M€/MWoutputfrompyrolysisprocess |  | C, E | [1,3,2] | ctrl | 2025 | 1.8 | RUF_0039 | tk_fin | PAR_0248
RUF | 87 Slow Pyrolysis Small Straw | Small scale slow pyrolysis (1 MW) - Straw feedstock | Financial data | Specific investment [M€/MW output from pyrolysis process] | M€/MWoutputfrompyrolysisprocess |  | C, E | [1,3,2] | ctrl | 2030 | 1.755 | RUF_0039 | tk_fin | PAR_0248
RUF | 87 Slow Pyrolysis Small Straw | Small scale slow pyrolysis (1 MW) - Straw feedstock | Financial data | Specific investment [M€/MW output from pyrolysis process] | M€/MWoutputfrompyrolysisprocess |  | C, E | [1,3,2] | ctrl | 2035 | 1.62 | RUF_0039 | tk_fin | PAR_0248
RUF | 87 Slow Pyrolysis Small Straw | Small scale slow pyrolysis (1 MW) - Straw feedstock | Financial data | Specific investment [M€/MW output from pyrolysis process] | M€/MWoutputfrompyrolysisprocess |  | C, E | [1,3,2] | ctrl | 2040 | 1.53 | RUF_0039 | tk_fin | PAR_0248
RUF | 87 Slow Pyrolysis Small Straw | Small scale slow pyrolysis (1 MW) - Straw feedstock | Financial data | Specific investment [M€/MW output from pyrolysis process] | M€/MWoutputfrompyrolysisprocess |  | C, E | [1,3,2] | ctrl | 2050 | 1.53 | RUF_0039 | tk_fin | PAR_0248
RUF | 87 Slow Pyrolysis Small Straw | Small scale slow pyrolysis (1 MW) - Straw feedstock | Technology-specific data | Alternative Configuation - Additional Input Heat [MW input] | MWinput |  | H |  | Lower | 2025 | 0.062 | RUF_0039 | tk_tsd | PAR_0036
RUF | 87 Slow Pyrolysis Small Straw | Small scale slow pyrolysis (1 MW) - Straw feedstock | Technology-specific data | Alternative Configuation - Additional Input Heat [MW input] | MWinput |  | H |  | Lower | 2050 | 0.062 | RUF_0039 | tk_tsd | PAR_0036
RUF | 87 Slow Pyrolysis Small Straw | Small scale slow pyrolysis (1 MW) - Straw feedstock | Technology-specific data | Alternative Configuation - Additional Input Heat [MW input] | MWinput |  | H |  | Upper | 2025 | 0.186 | RUF_0039 | tk_tsd | PAR_0036
RUF | 87 Slow Pyrolysis Small Straw | Small scale slow pyrolysis (1 MW) - Straw feedstock | Technology-specific data | Alternative Configuation - Additional Input Heat [MW input] | MWinput |  | H |  | Upper | 2050 | 0.186 | RUF_0039 | tk_tsd | PAR_0036
RUF | 87 Slow Pyrolysis Small Straw | Small scale slow pyrolysis (1 MW) - Straw feedstock | Technology-specific data | Alternative Configuation - Additional Input Heat [MW input] | MWinput |  | H |  | ctrl | 2025 | 0.124 | RUF_0039 | tk_tsd | PAR_0036
RUF | 87 Slow Pyrolysis Small Straw | Small scale slow pyrolysis (1 MW) - Straw feedstock | Technology-specific data | Alternative Configuation - Additional Input Heat [MW input] | MWinput |  | H |  | ctrl | 2030 | 0.124 | RUF_0039 | tk_tsd | PAR_0036
RUF | 87 Slow Pyrolysis Small Straw | Small scale slow pyrolysis (1 MW) - Straw feedstock | Technology-specific data | Alternative Configuation - Additional Input Heat [MW input] | MWinput |  | H |  | ctrl | 2035 | 0.124 | RUF_0039 | tk_tsd | PAR_0036
RUF | 87 Slow Pyrolysis Small Straw | Small scale slow pyrolysis (1 MW) - Straw feedstock | Technology-specific data | Alternative Configuation - Additional Input Heat [MW input] | MWinput |  | H |  | ctrl | 2040 | 0.124 | RUF_0039 | tk_tsd | PAR_0036
RUF | 87 Slow Pyrolysis Small Straw | Small scale slow pyrolysis (1 MW) - Straw feedstock | Technology-specific data | Alternative Configuation - Additional Input Heat [MW input] | MWinput |  | H |  | ctrl | 2050 | 0.124 | RUF_0039 | tk_tsd | PAR_0036
RUF | 87 Slow Pyrolysis Small Straw | Small scale slow pyrolysis (1 MW) - Straw feedstock | Technology-specific data | Alternative Configuation - Biochar Output [MWh/MWh Alternative Total Input] | MWh/MWhAlternativeTotalInput |  | H |  | Lower | 2025 | 0.39233 | RUF_0039 | tk_tsd | PAR_0037
RUF | 87 Slow Pyrolysis Small Straw | Small scale slow pyrolysis (1 MW) - Straw feedstock | Technology-specific data | Alternative Configuation - Biochar Output [MWh/MWh Alternative Total Input] | MWh/MWhAlternativeTotalInput |  | H |  | Lower | 2050 | 0.39233 | RUF_0039 | tk_tsd | PAR_0037
RUF | 87 Slow Pyrolysis Small Straw | Small scale slow pyrolysis (1 MW) - Straw feedstock | Technology-specific data | Alternative Configuation - Biochar Output [MWh/MWh Alternative Total Input] | MWh/MWhAlternativeTotalInput |  | H |  | Upper | 2025 | 0.39233 | RUF_0039 | tk_tsd | PAR_0037
RUF | 87 Slow Pyrolysis Small Straw | Small scale slow pyrolysis (1 MW) - Straw feedstock | Technology-specific data | Alternative Configuation - Biochar Output [MWh/MWh Alternative Total Input] | MWh/MWhAlternativeTotalInput |  | H |  | Upper | 2050 | 0.39233 | RUF_0039 | tk_tsd | PAR_0037
RUF | 87 Slow Pyrolysis Small Straw | Small scale slow pyrolysis (1 MW) - Straw feedstock | Technology-specific data | Alternative Configuation - Biochar Output [MWh/MWh Alternative Total Input] | MWh/MWhAlternativeTotalInput |  | H |  | ctrl | 2025 | 0.39233 | RUF_0039 | tk_tsd | PAR_0037
RUF | 87 Slow Pyrolysis Small Straw | Small scale slow pyrolysis (1 MW) - Straw feedstock | Technology-specific data | Alternative Configuation - Biochar Output [MWh/MWh Alternative Total Input] | MWh/MWhAlternativeTotalInput |  | H |  | ctrl | 2030 | 0.39233 | RUF_0039 | tk_tsd | PAR_0037
RUF | 87 Slow Pyrolysis Small Straw | Small scale slow pyrolysis (1 MW) - Straw feedstock | Technology-specific data | Alternative Configuation - Biochar Output [MWh/MWh Alternative Total Input] | MWh/MWhAlternativeTotalInput |  | H |  | ctrl | 2035 | 0.39233 | RUF_0039 | tk_tsd | PAR_0037
RUF | 87 Slow Pyrolysis Small Straw | Small scale slow pyrolysis (1 MW) - Straw feedstock | Technology-specific data | Alternative Configuation - Biochar Output [MWh/MWh Alternative Total Input] | MWh/MWhAlternativeTotalInput |  | H |  | ctrl | 2040 | 0.39233 | RUF_0039 | tk_tsd | PAR_0037
RUF | 87 Slow Pyrolysis Small Straw | Small scale slow pyrolysis (1 MW) - Straw feedstock | Technology-specific data | Alternative Configuation - Biochar Output [MWh/MWh Alternative Total Input] | MWh/MWhAlternativeTotalInput |  | H |  | ctrl | 2050 | 0.39233 | RUF_0039 | tk_tsd | PAR_0037
RUF | 87 Slow Pyrolysis Small Straw | Small scale slow pyrolysis (1 MW) - Straw feedstock | Technology-specific data | Alternative Configuation - Heat Losses [MWh/MWh Alternative Total Input] | MWh/MWhAlternativeTotalInput |  | H |  | Lower | 2025 | 0.080209 | RUF_0039 | tk_tsd | PAR_0038
RUF | 87 Slow Pyrolysis Small Straw | Small scale slow pyrolysis (1 MW) - Straw feedstock | Technology-specific data | Alternative Configuation - Heat Losses [MWh/MWh Alternative Total Input] | MWh/MWhAlternativeTotalInput |  | H |  | Lower | 2050 | 0.080209 | RUF_0039 | tk_tsd | PAR_0038
RUF | 87 Slow Pyrolysis Small Straw | Small scale slow pyrolysis (1 MW) - Straw feedstock | Technology-specific data | Alternative Configuation - Heat Losses [MWh/MWh Alternative Total Input] | MWh/MWhAlternativeTotalInput |  | H |  | Upper | 2025 | 0.080209 | RUF_0039 | tk_tsd | PAR_0038
RUF | 87 Slow Pyrolysis Small Straw | Small scale slow pyrolysis (1 MW) - Straw feedstock | Technology-specific data | Alternative Configuation - Heat Losses [MWh/MWh Alternative Total Input] | MWh/MWhAlternativeTotalInput |  | H |  | Upper | 2050 | 0.080209 | RUF_0039 | tk_tsd | PAR_0038
RUF | 87 Slow Pyrolysis Small Straw | Small scale slow pyrolysis (1 MW) - Straw feedstock | Technology-specific data | Alternative Configuation - Heat Losses [MWh/MWh Alternative Total Input] | MWh/MWhAlternativeTotalInput |  | H |  | ctrl | 2025 | 0.080209 | RUF_0039 | tk_tsd | PAR_0038
RUF | 87 Slow Pyrolysis Small Straw | Small scale slow pyrolysis (1 MW) - Straw feedstock | Technology-specific data | Alternative Configuation - Heat Losses [MWh/MWh Alternative Total Input] | MWh/MWhAlternativeTotalInput |  | H |  | ctrl | 2030 | 0.080209 | RUF_0039 | tk_tsd | PAR_0038
RUF | 87 Slow Pyrolysis Small Straw | Small scale slow pyrolysis (1 MW) - Straw feedstock | Technology-specific data | Alternative Configuation - Heat Losses [MWh/MWh Alternative Total Input] | MWh/MWhAlternativeTotalInput |  | H |  | ctrl | 2035 | 0.080209 | RUF_0039 | tk_tsd | PAR_0038
RUF | 87 Slow Pyrolysis Small Straw | Small scale slow pyrolysis (1 MW) - Straw feedstock | Technology-specific data | Alternative Configuation - Heat Losses [MWh/MWh Alternative Total Input] | MWh/MWhAlternativeTotalInput |  | H |  | ctrl | 2040 | 0.080209 | RUF_0039 | tk_tsd | PAR_0038
RUF | 87 Slow Pyrolysis Small Straw | Small scale slow pyrolysis (1 MW) - Straw feedstock | Technology-specific data | Alternative Configuation - Heat Losses [MWh/MWh Alternative Total Input] | MWh/MWhAlternativeTotalInput |  | H |  | ctrl | 2050 | 0.080209 | RUF_0039 | tk_tsd | PAR_0038
RUF | 87 Slow Pyrolysis Small Straw | Small scale slow pyrolysis (1 MW) - Straw feedstock | Technology-specific data | Alternative Configuation - Pyrolysis Gas Output [MWh/MWh Alternative Total Input] | MWh/MWhAlternativeTotalInput |  | H |  | Lower | 2025 | 0.52746 | RUF_0039 | tk_tsd | PAR_0039
RUF | 87 Slow Pyrolysis Small Straw | Small scale slow pyrolysis (1 MW) - Straw feedstock | Technology-specific data | Alternative Configuation - Pyrolysis Gas Output [MWh/MWh Alternative Total Input] | MWh/MWhAlternativeTotalInput |  | H |  | Lower | 2050 | 0.52746 | RUF_0039 | tk_tsd | PAR_0039
RUF | 87 Slow Pyrolysis Small Straw | Small scale slow pyrolysis (1 MW) - Straw feedstock | Technology-specific data | Alternative Configuation - Pyrolysis Gas Output [MWh/MWh Alternative Total Input] | MWh/MWhAlternativeTotalInput |  | H |  | Upper | 2025 | 0.52746 | RUF_0039 | tk_tsd | PAR_0039
RUF | 87 Slow Pyrolysis Small Straw | Small scale slow pyrolysis (1 MW) - Straw feedstock | Technology-specific data | Alternative Configuation - Pyrolysis Gas Output [MWh/MWh Alternative Total Input] | MWh/MWhAlternativeTotalInput |  | H |  | Upper | 2050 | 0.52746 | RUF_0039 | tk_tsd | PAR_0039
RUF | 87 Slow Pyrolysis Small Straw | Small scale slow pyrolysis (1 MW) - Straw feedstock | Technology-specific data | Alternative Configuation - Pyrolysis Gas Output [MWh/MWh Alternative Total Input] | MWh/MWhAlternativeTotalInput |  | H |  | ctrl | 2025 | 0.52746 | RUF_0039 | tk_tsd | PAR_0039
RUF | 87 Slow Pyrolysis Small Straw | Small scale slow pyrolysis (1 MW) - Straw feedstock | Technology-specific data | Alternative Configuation - Pyrolysis Gas Output [MWh/MWh Alternative Total Input] | MWh/MWhAlternativeTotalInput |  | H |  | ctrl | 2030 | 0.52746 | RUF_0039 | tk_tsd | PAR_0039
RUF | 87 Slow Pyrolysis Small Straw | Small scale slow pyrolysis (1 MW) - Straw feedstock | Technology-specific data | Alternative Configuation - Pyrolysis Gas Output [MWh/MWh Alternative Total Input] | MWh/MWhAlternativeTotalInput |  | H |  | ctrl | 2035 | 0.52746 | RUF_0039 | tk_tsd | PAR_0039
RUF | 87 Slow Pyrolysis Small Straw | Small scale slow pyrolysis (1 MW) - Straw feedstock | Technology-specific data | Alternative Configuation - Pyrolysis Gas Output [MWh/MWh Alternative Total Input] | MWh/MWhAlternativeTotalInput |  | H |  | ctrl | 2040 | 0.52746 | RUF_0039 | tk_tsd | PAR_0039
RUF | 87 Slow Pyrolysis Small Straw | Small scale slow pyrolysis (1 MW) - Straw feedstock | Technology-specific data | Alternative Configuation - Pyrolysis Gas Output [MWh/MWh Alternative Total Input] | MWh/MWhAlternativeTotalInput |  | H |  | ctrl | 2050 | 0.52746 | RUF_0039 | tk_tsd | PAR_0039
RUF | 87 Slow Pyrolysis Small Straw | Small scale slow pyrolysis (1 MW) - Straw feedstock | Technology-specific data | Alternative Configuation - Total plant size [MW input] | MWinput |  | H |  | Lower | 2025 | 0.5735 | RUF_0039 | tk_tsd | PAR_0042
RUF | 87 Slow Pyrolysis Small Straw | Small scale slow pyrolysis (1 MW) - Straw feedstock | Technology-specific data | Alternative Configuation - Total plant size [MW input] | MWinput |  | H |  | Lower | 2050 | 0.5735 | RUF_0039 | tk_tsd | PAR_0042
RUF | 87 Slow Pyrolysis Small Straw | Small scale slow pyrolysis (1 MW) - Straw feedstock | Technology-specific data | Alternative Configuation - Total plant size [MW input] | MWinput |  | H |  | Upper | 2025 | 1.7205 | RUF_0039 | tk_tsd | PAR_0042
RUF | 87 Slow Pyrolysis Small Straw | Small scale slow pyrolysis (1 MW) - Straw feedstock | Technology-specific data | Alternative Configuation - Total plant size [MW input] | MWinput |  | H |  | Upper | 2050 | 1.7205 | RUF_0039 | tk_tsd | PAR_0042
RUF | 87 Slow Pyrolysis Small Straw | Small scale slow pyrolysis (1 MW) - Straw feedstock | Technology-specific data | Alternative Configuation - Total plant size [MW input] | MWinput |  | H |  | ctrl | 2025 | 1.147 | RUF_0039 | tk_tsd | PAR_0042
RUF | 87 Slow Pyrolysis Small Straw | Small scale slow pyrolysis (1 MW) - Straw feedstock | Technology-specific data | Alternative Configuation - Total plant size [MW input] | MWinput |  | H |  | ctrl | 2030 | 1.147 | RUF_0039 | tk_tsd | PAR_0042
RUF | 87 Slow Pyrolysis Small Straw | Small scale slow pyrolysis (1 MW) - Straw feedstock | Technology-specific data | Alternative Configuation - Total plant size [MW input] | MWinput |  | H |  | ctrl | 2035 | 1.147 | RUF_0039 | tk_tsd | PAR_0042
RUF | 87 Slow Pyrolysis Small Straw | Small scale slow pyrolysis (1 MW) - Straw feedstock | Technology-specific data | Alternative Configuation - Total plant size [MW input] | MWinput |  | H |  | ctrl | 2040 | 1.147 | RUF_0039 | tk_tsd | PAR_0042
RUF | 87 Slow Pyrolysis Small Straw | Small scale slow pyrolysis (1 MW) - Straw feedstock | Technology-specific data | Alternative Configuation - Total plant size [MW input] | MWinput |  | H |  | ctrl | 2050 | 1.147 | RUF_0039 | tk_tsd | PAR_0042
RUF | 87 Slow Pyrolysis Small Straw | Small scale slow pyrolysis (1 MW) - Straw feedstock | Technology-specific data | Specific bulk density of biochar [ton/m3] | ton/m3 |  |  | [4,5] | Lower | 2025 | 0.15 | RUF_0039 | tk_tsd | PAR_0207
RUF | 87 Slow Pyrolysis Small Straw | Small scale slow pyrolysis (1 MW) - Straw feedstock | Technology-specific data | Specific bulk density of biochar [ton/m3] | ton/m3 |  |  | [4,5] | Lower | 2050 | 0.15 | RUF_0039 | tk_tsd | PAR_0207
RUF | 87 Slow Pyrolysis Small Straw | Small scale slow pyrolysis (1 MW) - Straw feedstock | Technology-specific data | Specific bulk density of biochar [ton/m3] | ton/m3 |  |  | [4,5] | Upper | 2025 | 0.5 | RUF_0039 | tk_tsd | PAR_0207
RUF | 87 Slow Pyrolysis Small Straw | Small scale slow pyrolysis (1 MW) - Straw feedstock | Technology-specific data | Specific bulk density of biochar [ton/m3] | ton/m3 |  |  | [4,5] | Upper | 2050 | 0.5 | RUF_0039 | tk_tsd | PAR_0207
RUF | 87 Slow Pyrolysis Small Straw | Small scale slow pyrolysis (1 MW) - Straw feedstock | Technology-specific data | Specific bulk density of biochar [ton/m3] | ton/m3 |  |  | [4,5] | ctrl | 2025 | 0.5 | RUF_0039 | tk_tsd | PAR_0207
RUF | 87 Slow Pyrolysis Small Straw | Small scale slow pyrolysis (1 MW) - Straw feedstock | Technology-specific data | Specific bulk density of biochar [ton/m3] | ton/m3 |  |  | [4,5] | ctrl | 2030 | 0.5 | RUF_0039 | tk_tsd | PAR_0207
RUF | 87 Slow Pyrolysis Small Straw | Small scale slow pyrolysis (1 MW) - Straw feedstock | Technology-specific data | Specific bulk density of biochar [ton/m3] | ton/m3 |  |  | [4,5] | ctrl | 2035 | 0.5 | RUF_0039 | tk_tsd | PAR_0207
RUF | 87 Slow Pyrolysis Small Straw | Small scale slow pyrolysis (1 MW) - Straw feedstock | Technology-specific data | Specific bulk density of biochar [ton/m3] | ton/m3 |  |  | [4,5] | ctrl | 2040 | 0.5 | RUF_0039 | tk_tsd | PAR_0207
RUF | 87 Slow Pyrolysis Small Straw | Small scale slow pyrolysis (1 MW) - Straw feedstock | Technology-specific data | Specific bulk density of biochar [ton/m3] | ton/m3 |  |  | [4,5] | ctrl | 2050 | 0.5 | RUF_0039 | tk_tsd | PAR_0207
RUF | 87 Slow Pyrolysis Small Straw | Small scale slow pyrolysis (1 MW) - Straw feedstock | Technology-specific data | Specific energy content [GJ/ton biochar from straw] | GJ/tonbiocharfromstraw |  |  | [5] | Lower | 2025 | 23 | RUF_0039 | tk_tsd | PAR_0216
RUF | 87 Slow Pyrolysis Small Straw | Small scale slow pyrolysis (1 MW) - Straw feedstock | Technology-specific data | Specific energy content [GJ/ton biochar from straw] | GJ/tonbiocharfromstraw |  |  | [5] | Lower | 2050 | 23 | RUF_0039 | tk_tsd | PAR_0216
RUF | 87 Slow Pyrolysis Small Straw | Small scale slow pyrolysis (1 MW) - Straw feedstock | Technology-specific data | Specific energy content [GJ/ton biochar from straw] | GJ/tonbiocharfromstraw |  |  | [5] | Upper | 2025 | 27 | RUF_0039 | tk_tsd | PAR_0216
RUF | 87 Slow Pyrolysis Small Straw | Small scale slow pyrolysis (1 MW) - Straw feedstock | Technology-specific data | Specific energy content [GJ/ton biochar from straw] | GJ/tonbiocharfromstraw |  |  | [5] | Upper | 2050 | 27 | RUF_0039 | tk_tsd | PAR_0216
RUF | 87 Slow Pyrolysis Small Straw | Small scale slow pyrolysis (1 MW) - Straw feedstock | Technology-specific data | Specific energy content [GJ/ton biochar from straw] | GJ/tonbiocharfromstraw |  |  | [5] | ctrl | 2025 | 25 | RUF_0039 | tk_tsd | PAR_0216
RUF | 87 Slow Pyrolysis Small Straw | Small scale slow pyrolysis (1 MW) - Straw feedstock | Technology-specific data | Specific energy content [GJ/ton biochar from straw] | GJ/tonbiocharfromstraw |  |  | [5] | ctrl | 2030 | 25 | RUF_0039 | tk_tsd | PAR_0216
RUF | 87 Slow Pyrolysis Small Straw | Small scale slow pyrolysis (1 MW) - Straw feedstock | Technology-specific data | Specific energy content [GJ/ton biochar from straw] | GJ/tonbiocharfromstraw |  |  | [5] | ctrl | 2035 | 25 | RUF_0039 | tk_tsd | PAR_0216
RUF | 87 Slow Pyrolysis Small Straw | Small scale slow pyrolysis (1 MW) - Straw feedstock | Technology-specific data | Specific energy content [GJ/ton biochar from straw] | GJ/tonbiocharfromstraw |  |  | [5] | ctrl | 2040 | 25 | RUF_0039 | tk_tsd | PAR_0216
RUF | 87 Slow Pyrolysis Small Straw | Small scale slow pyrolysis (1 MW) - Straw feedstock | Technology-specific data | Specific energy content [GJ/ton biochar from straw] | GJ/tonbiocharfromstraw |  |  | [5] | ctrl | 2050 | 25 | RUF_0039 | tk_tsd | PAR_0216
RUF | 87 Slow Pyrolysis Small Digesta | Small scale slow pyrolysis (1 MW) - Digestate feedstock | Energy/technical data | Biochar Output [MWh/MWh Total Input] | MWh/MWhTotalInput |  | B, E | [6] | Lower | 2025 | 0.34995 | RUF_0038 | tk_etd | PAR_0052
RUF | 87 Slow Pyrolysis Small Digesta | Small scale slow pyrolysis (1 MW) - Digestate feedstock | Energy/technical data | Biochar Output [MWh/MWh Total Input] | MWh/MWhTotalInput |  | B, E | [6] | Lower | 2050 | 0.34995 | RUF_0038 | tk_etd | PAR_0052
RUF | 87 Slow Pyrolysis Small Digesta | Small scale slow pyrolysis (1 MW) - Digestate feedstock | Energy/technical data | Biochar Output [MWh/MWh Total Input] | MWh/MWhTotalInput |  | B, E | [6] | Upper | 2025 | 0.34995 | RUF_0038 | tk_etd | PAR_0052
RUF | 87 Slow Pyrolysis Small Digesta | Small scale slow pyrolysis (1 MW) - Digestate feedstock | Energy/technical data | Biochar Output [MWh/MWh Total Input] | MWh/MWhTotalInput |  | B, E | [6] | Upper | 2050 | 0.34995 | RUF_0038 | tk_etd | PAR_0052
RUF | 87 Slow Pyrolysis Small Digesta | Small scale slow pyrolysis (1 MW) - Digestate feedstock | Energy/technical data | Biochar Output [MWh/MWh Total Input] | MWh/MWhTotalInput |  | B, E | [6] | ctrl | 2025 | 0.34995 | RUF_0038 | tk_etd | PAR_0052
RUF | 87 Slow Pyrolysis Small Digesta | Small scale slow pyrolysis (1 MW) - Digestate feedstock | Energy/technical data | Biochar Output [MWh/MWh Total Input] | MWh/MWhTotalInput |  | B, E | [6] | ctrl | 2030 | 0.34995 | RUF_0038 | tk_etd | PAR_0052
RUF | 87 Slow Pyrolysis Small Digesta | Small scale slow pyrolysis (1 MW) - Digestate feedstock | Energy/technical data | Biochar Output [MWh/MWh Total Input] | MWh/MWhTotalInput |  | B, E | [6] | ctrl | 2035 | 0.34995 | RUF_0038 | tk_etd | PAR_0052
RUF | 87 Slow Pyrolysis Small Digesta | Small scale slow pyrolysis (1 MW) - Digestate feedstock | Energy/technical data | Biochar Output [MWh/MWh Total Input] | MWh/MWhTotalInput |  | B, E | [6] | ctrl | 2040 | 0.34995 | RUF_0038 | tk_etd | PAR_0052
RUF | 87 Slow Pyrolysis Small Digesta | Small scale slow pyrolysis (1 MW) - Digestate feedstock | Energy/technical data | Biochar Output [MWh/MWh Total Input] | MWh/MWhTotalInput |  | B, E | [6] | ctrl | 2050 | 0.34995 | RUF_0038 | tk_etd | PAR_0052
RUF | 87 Slow Pyrolysis Small Digesta | Small scale slow pyrolysis (1 MW) - Digestate feedstock | Energy/technical data | Construction time [years] | years |  |  |  | Lower | 2025 | 0.5 | RUF_0038 | tk_etd | PAR_0079
RUF | 87 Slow Pyrolysis Small Digesta | Small scale slow pyrolysis (1 MW) - Digestate feedstock | Energy/technical data | Construction time [years] | years |  |  |  | Lower | 2050 | 0.5 | RUF_0038 | tk_etd | PAR_0079
RUF | 87 Slow Pyrolysis Small Digesta | Small scale slow pyrolysis (1 MW) - Digestate feedstock | Energy/technical data | Construction time [years] | years |  |  |  | Upper | 2025 | 1 | RUF_0038 | tk_etd | PAR_0079
RUF | 87 Slow Pyrolysis Small Digesta | Small scale slow pyrolysis (1 MW) - Digestate feedstock | Energy/technical data | Construction time [years] | years |  |  |  | Upper | 2050 | 1 | RUF_0038 | tk_etd | PAR_0079
RUF | 87 Slow Pyrolysis Small Digesta | Small scale slow pyrolysis (1 MW) - Digestate feedstock | Energy/technical data | Construction time [years] | years |  |  |  | ctrl | 2025 | 1 | RUF_0038 | tk_etd | PAR_0079
RUF | 87 Slow Pyrolysis Small Digesta | Small scale slow pyrolysis (1 MW) - Digestate feedstock | Energy/technical data | Construction time [years] | years |  |  |  | ctrl | 2030 | 1 | RUF_0038 | tk_etd | PAR_0079
RUF | 87 Slow Pyrolysis Small Digesta | Small scale slow pyrolysis (1 MW) - Digestate feedstock | Energy/technical data | Construction time [years] | years |  |  |  | ctrl | 2035 | 1 | RUF_0038 | tk_etd | PAR_0079
RUF | 87 Slow Pyrolysis Small Digesta | Small scale slow pyrolysis (1 MW) - Digestate feedstock | Energy/technical data | Construction time [years] | years |  |  |  | ctrl | 2040 | 1 | RUF_0038 | tk_etd | PAR_0079
RUF | 87 Slow Pyrolysis Small Digesta | Small scale slow pyrolysis (1 MW) - Digestate feedstock | Energy/technical data | Construction time [years] | years |  |  |  | ctrl | 2050 | 1 | RUF_0038 | tk_etd | PAR_0079
RUF | 87 Slow Pyrolysis Small Digesta | Small scale slow pyrolysis (1 MW) - Digestate feedstock | Energy/technical data | Electricity Consumption [MWh/MWh Total Input] | MWh/MWhTotalInput |  | E |  | Lower | 2025 | 0.022483 | RUF_0038 | tk_etd | PAR_0091
RUF | 87 Slow Pyrolysis Small Digesta | Small scale slow pyrolysis (1 MW) - Digestate feedstock | Energy/technical data | Electricity Consumption [MWh/MWh Total Input] | MWh/MWhTotalInput |  | E |  | Lower | 2050 | 0.022483 | RUF_0038 | tk_etd | PAR_0091
RUF | 87 Slow Pyrolysis Small Digesta | Small scale slow pyrolysis (1 MW) - Digestate feedstock | Energy/technical data | Electricity Consumption [MWh/MWh Total Input] | MWh/MWhTotalInput |  | E |  | Upper | 2025 | 0.022483 | RUF_0038 | tk_etd | PAR_0091
RUF | 87 Slow Pyrolysis Small Digesta | Small scale slow pyrolysis (1 MW) - Digestate feedstock | Energy/technical data | Electricity Consumption [MWh/MWh Total Input] | MWh/MWhTotalInput |  | E |  | Upper | 2050 | 0.022483 | RUF_0038 | tk_etd | PAR_0091
RUF | 87 Slow Pyrolysis Small Digesta | Small scale slow pyrolysis (1 MW) - Digestate feedstock | Energy/technical data | Electricity Consumption [MWh/MWh Total Input] | MWh/MWhTotalInput |  | E |  | ctrl | 2025 | 0.022483 | RUF_0038 | tk_etd | PAR_0091
RUF | 87 Slow Pyrolysis Small Digesta | Small scale slow pyrolysis (1 MW) - Digestate feedstock | Energy/technical data | Electricity Consumption [MWh/MWh Total Input] | MWh/MWhTotalInput |  | E |  | ctrl | 2030 | 0.022483 | RUF_0038 | tk_etd | PAR_0091
RUF | 87 Slow Pyrolysis Small Digesta | Small scale slow pyrolysis (1 MW) - Digestate feedstock | Energy/technical data | Electricity Consumption [MWh/MWh Total Input] | MWh/MWhTotalInput |  | E |  | ctrl | 2035 | 0.022483 | RUF_0038 | tk_etd | PAR_0091
RUF | 87 Slow Pyrolysis Small Digesta | Small scale slow pyrolysis (1 MW) - Digestate feedstock | Energy/technical data | Electricity Consumption [MWh/MWh Total Input] | MWh/MWhTotalInput |  | E |  | ctrl | 2040 | 0.022483 | RUF_0038 | tk_etd | PAR_0091
RUF | 87 Slow Pyrolysis Small Digesta | Small scale slow pyrolysis (1 MW) - Digestate feedstock | Energy/technical data | Electricity Consumption [MWh/MWh Total Input] | MWh/MWhTotalInput |  | E |  | ctrl | 2050 | 0.022483 | RUF_0038 | tk_etd | PAR_0091
RUF | 87 Slow Pyrolysis Small Digesta | Small scale slow pyrolysis (1 MW) - Digestate feedstock | Energy/technical data | Feedstock Consumption [MWh/MWh Total Input] | MWh/MWhTotalInput |  | E |  | Lower | 2025 | 0.97752 | RUF_0038 | tk_etd | PAR_0104
RUF | 87 Slow Pyrolysis Small Digesta | Small scale slow pyrolysis (1 MW) - Digestate feedstock | Energy/technical data | Feedstock Consumption [MWh/MWh Total Input] | MWh/MWhTotalInput |  | E |  | Lower | 2050 | 0.97752 | RUF_0038 | tk_etd | PAR_0104
RUF | 87 Slow Pyrolysis Small Digesta | Small scale slow pyrolysis (1 MW) - Digestate feedstock | Energy/technical data | Feedstock Consumption [MWh/MWh Total Input] | MWh/MWhTotalInput |  | E |  | Upper | 2025 | 0.97752 | RUF_0038 | tk_etd | PAR_0104
RUF | 87 Slow Pyrolysis Small Digesta | Small scale slow pyrolysis (1 MW) - Digestate feedstock | Energy/technical data | Feedstock Consumption [MWh/MWh Total Input] | MWh/MWhTotalInput |  | E |  | Upper | 2050 | 0.97752 | RUF_0038 | tk_etd | PAR_0104
RUF | 87 Slow Pyrolysis Small Digesta | Small scale slow pyrolysis (1 MW) - Digestate feedstock | Energy/technical data | Feedstock Consumption [MWh/MWh Total Input] | MWh/MWhTotalInput |  | E |  | ctrl | 2025 | 0.97752 | RUF_0038 | tk_etd | PAR_0104
RUF | 87 Slow Pyrolysis Small Digesta | Small scale slow pyrolysis (1 MW) - Digestate feedstock | Energy/technical data | Feedstock Consumption [MWh/MWh Total Input] | MWh/MWhTotalInput |  | E |  | ctrl | 2030 | 0.97752 | RUF_0038 | tk_etd | PAR_0104
RUF | 87 Slow Pyrolysis Small Digesta | Small scale slow pyrolysis (1 MW) - Digestate feedstock | Energy/technical data | Feedstock Consumption [MWh/MWh Total Input] | MWh/MWhTotalInput |  | E |  | ctrl | 2035 | 0.97752 | RUF_0038 | tk_etd | PAR_0104
RUF | 87 Slow Pyrolysis Small Digesta | Small scale slow pyrolysis (1 MW) - Digestate feedstock | Energy/technical data | Feedstock Consumption [MWh/MWh Total Input] | MWh/MWhTotalInput |  | E |  | ctrl | 2040 | 0.97752 | RUF_0038 | tk_etd | PAR_0104
RUF | 87 Slow Pyrolysis Small Digesta | Small scale slow pyrolysis (1 MW) - Digestate feedstock | Energy/technical data | Feedstock Consumption [MWh/MWh Total Input] | MWh/MWhTotalInput |  | E |  | ctrl | 2050 | 0.97752 | RUF_0038 | tk_etd | PAR_0104
RUF | 87 Slow Pyrolysis Small Digesta | Small scale slow pyrolysis (1 MW) - Digestate feedstock | Energy/technical data | Forced outage [%] | pct. |  | H |  | Lower | 2025 | 0.02 | RUF_0038 | tk_etd | PAR_0135
RUF | 87 Slow Pyrolysis Small Digesta | Small scale slow pyrolysis (1 MW) - Digestate feedstock | Energy/technical data | Forced outage [%] | pct. |  | H |  | Lower | 2050 | 0.02 | RUF_0038 | tk_etd | PAR_0135
RUF | 87 Slow Pyrolysis Small Digesta | Small scale slow pyrolysis (1 MW) - Digestate feedstock | Energy/technical data | Forced outage [%] | pct. |  | H |  | Upper | 2025 | 0.03 | RUF_0038 | tk_etd | PAR_0135
RUF | 87 Slow Pyrolysis Small Digesta | Small scale slow pyrolysis (1 MW) - Digestate feedstock | Energy/technical data | Forced outage [%] | pct. |  | H |  | Upper | 2050 | 0.03 | RUF_0038 | tk_etd | PAR_0135
RUF | 87 Slow Pyrolysis Small Digesta | Small scale slow pyrolysis (1 MW) - Digestate feedstock | Energy/technical data | Forced outage [%] | pct. |  | H |  | ctrl | 2025 | 0.02 | RUF_0038 | tk_etd | PAR_0135
RUF | 87 Slow Pyrolysis Small Digesta | Small scale slow pyrolysis (1 MW) - Digestate feedstock | Energy/technical data | Forced outage [%] | pct. |  | H |  | ctrl | 2030 | 0.02 | RUF_0038 | tk_etd | PAR_0135
RUF | 87 Slow Pyrolysis Small Digesta | Small scale slow pyrolysis (1 MW) - Digestate feedstock | Energy/technical data | Forced outage [%] | pct. |  | H |  | ctrl | 2035 | 0.02 | RUF_0038 | tk_etd | PAR_0135
RUF | 87 Slow Pyrolysis Small Digesta | Small scale slow pyrolysis (1 MW) - Digestate feedstock | Energy/technical data | Forced outage [%] | pct. |  | H |  | ctrl | 2040 | 0.02 | RUF_0038 | tk_etd | PAR_0135
RUF | 87 Slow Pyrolysis Small Digesta | Small scale slow pyrolysis (1 MW) - Digestate feedstock | Energy/technical data | Forced outage [%] | pct. |  | H |  | ctrl | 2050 | 0.02 | RUF_0038 | tk_etd | PAR_0135
RUF | 87 Slow Pyrolysis Small Digesta | Small scale slow pyrolysis (1 MW) - Digestate feedstock | Energy/technical data | Heat Losses [MWh/MWh total input] | MWh/MWhtotalinput |  | B, E |  | Lower | 2025 | 0.17986 | RUF_0038 | tk_etd | PAR_0148
RUF | 87 Slow Pyrolysis Small Digesta | Small scale slow pyrolysis (1 MW) - Digestate feedstock | Energy/technical data | Heat Losses [MWh/MWh total input] | MWh/MWhtotalinput |  | B, E |  | Lower | 2050 | 0.17986 | RUF_0038 | tk_etd | PAR_0148
RUF | 87 Slow Pyrolysis Small Digesta | Small scale slow pyrolysis (1 MW) - Digestate feedstock | Energy/technical data | Heat Losses [MWh/MWh total input] | MWh/MWhtotalinput |  | B, E |  | Upper | 2025 | 0.17986 | RUF_0038 | tk_etd | PAR_0148
RUF | 87 Slow Pyrolysis Small Digesta | Small scale slow pyrolysis (1 MW) - Digestate feedstock | Energy/technical data | Heat Losses [MWh/MWh total input] | MWh/MWhtotalinput |  | B, E |  | Upper | 2050 | 0.17986 | RUF_0038 | tk_etd | PAR_0148
RUF | 87 Slow Pyrolysis Small Digesta | Small scale slow pyrolysis (1 MW) - Digestate feedstock | Energy/technical data | Heat Losses [MWh/MWh total input] | MWh/MWhtotalinput |  | B, E |  | ctrl | 2025 | 0.17986 | RUF_0038 | tk_etd | PAR_0148
RUF | 87 Slow Pyrolysis Small Digesta | Small scale slow pyrolysis (1 MW) - Digestate feedstock | Energy/technical data | Heat Losses [MWh/MWh total input] | MWh/MWhtotalinput |  | B, E |  | ctrl | 2030 | 0.17986 | RUF_0038 | tk_etd | PAR_0148
RUF | 87 Slow Pyrolysis Small Digesta | Small scale slow pyrolysis (1 MW) - Digestate feedstock | Energy/technical data | Heat Losses [MWh/MWh total input] | MWh/MWhtotalinput |  | B, E |  | ctrl | 2035 | 0.17986 | RUF_0038 | tk_etd | PAR_0148
RUF | 87 Slow Pyrolysis Small Digesta | Small scale slow pyrolysis (1 MW) - Digestate feedstock | Energy/technical data | Heat Losses [MWh/MWh total input] | MWh/MWhtotalinput |  | B, E |  | ctrl | 2040 | 0.17986 | RUF_0038 | tk_etd | PAR_0148
RUF | 87 Slow Pyrolysis Small Digesta | Small scale slow pyrolysis (1 MW) - Digestate feedstock | Energy/technical data | Heat Losses [MWh/MWh total input] | MWh/MWhtotalinput |  | B, E |  | ctrl | 2050 | 0.17986 | RUF_0038 | tk_etd | PAR_0148
RUF | 87 Slow Pyrolysis Small Digesta | Small scale slow pyrolysis (1 MW) - Digestate feedstock | Energy/technical data | Heat Output [MWh/MWh Total Input] | MWh/MWhTotalInput |  | B, E, I | [6] | Lower | 2025 | 0.47019 | RUF_0038 | tk_etd | PAR_0151
RUF | 87 Slow Pyrolysis Small Digesta | Small scale slow pyrolysis (1 MW) - Digestate feedstock | Energy/technical data | Heat Output [MWh/MWh Total Input] | MWh/MWhTotalInput |  | B, E, I | [6] | Lower | 2050 | 0.47019 | RUF_0038 | tk_etd | PAR_0151
RUF | 87 Slow Pyrolysis Small Digesta | Small scale slow pyrolysis (1 MW) - Digestate feedstock | Energy/technical data | Heat Output [MWh/MWh Total Input] | MWh/MWhTotalInput |  | B, E, I | [6] | Upper | 2025 | 0.47019 | RUF_0038 | tk_etd | PAR_0151
RUF | 87 Slow Pyrolysis Small Digesta | Small scale slow pyrolysis (1 MW) - Digestate feedstock | Energy/technical data | Heat Output [MWh/MWh Total Input] | MWh/MWhTotalInput |  | B, E, I | [6] | Upper | 2050 | 0.47019 | RUF_0038 | tk_etd | PAR_0151
RUF | 87 Slow Pyrolysis Small Digesta | Small scale slow pyrolysis (1 MW) - Digestate feedstock | Energy/technical data | Heat Output [MWh/MWh Total Input] | MWh/MWhTotalInput |  | B, E, I | [6] | ctrl | 2025 | 0.47019 | RUF_0038 | tk_etd | PAR_0151
RUF | 87 Slow Pyrolysis Small Digesta | Small scale slow pyrolysis (1 MW) - Digestate feedstock | Energy/technical data | Heat Output [MWh/MWh Total Input] | MWh/MWhTotalInput |  | B, E, I | [6] | ctrl | 2030 | 0.47019 | RUF_0038 | tk_etd | PAR_0151
RUF | 87 Slow Pyrolysis Small Digesta | Small scale slow pyrolysis (1 MW) - Digestate feedstock | Energy/technical data | Heat Output [MWh/MWh Total Input] | MWh/MWhTotalInput |  | B, E, I | [6] | ctrl | 2035 | 0.47019 | RUF_0038 | tk_etd | PAR_0151
RUF | 87 Slow Pyrolysis Small Digesta | Small scale slow pyrolysis (1 MW) - Digestate feedstock | Energy/technical data | Heat Output [MWh/MWh Total Input] | MWh/MWhTotalInput |  | B, E, I | [6] | ctrl | 2040 | 0.47019 | RUF_0038 | tk_etd | PAR_0151
RUF | 87 Slow Pyrolysis Small Digesta | Small scale slow pyrolysis (1 MW) - Digestate feedstock | Energy/technical data | Heat Output [MWh/MWh Total Input] | MWh/MWhTotalInput |  | B, E, I | [6] | ctrl | 2050 | 0.47019 | RUF_0038 | tk_etd | PAR_0151
RUF | 87 Slow Pyrolysis Small Digesta | Small scale slow pyrolysis (1 MW) - Digestate feedstock | Energy/technical data | Planned outage [weeks per year] | weeks/year |  |  |  | Lower | 2025 | 1 | RUF_0038 | tk_etd | PAR_0195
RUF | 87 Slow Pyrolysis Small Digesta | Small scale slow pyrolysis (1 MW) - Digestate feedstock | Energy/technical data | Planned outage [weeks per year] | weeks/year |  |  |  | Lower | 2050 | 1 | RUF_0038 | tk_etd | PAR_0195
RUF | 87 Slow Pyrolysis Small Digesta | Small scale slow pyrolysis (1 MW) - Digestate feedstock | Energy/technical data | Planned outage [weeks per year] | weeks/year |  |  |  | Upper | 2025 | 2 | RUF_0038 | tk_etd | PAR_0195
RUF | 87 Slow Pyrolysis Small Digesta | Small scale slow pyrolysis (1 MW) - Digestate feedstock | Energy/technical data | Planned outage [weeks per year] | weeks/year |  |  |  | Upper | 2050 | 2 | RUF_0038 | tk_etd | PAR_0195
RUF | 87 Slow Pyrolysis Small Digesta | Small scale slow pyrolysis (1 MW) - Digestate feedstock | Energy/technical data | Planned outage [weeks per year] | weeks/year |  |  |  | ctrl | 2025 | 1 | RUF_0038 | tk_etd | PAR_0195
RUF | 87 Slow Pyrolysis Small Digesta | Small scale slow pyrolysis (1 MW) - Digestate feedstock | Energy/technical data | Planned outage [weeks per year] | weeks/year |  |  |  | ctrl | 2030 | 1 | RUF_0038 | tk_etd | PAR_0195
RUF | 87 Slow Pyrolysis Small Digesta | Small scale slow pyrolysis (1 MW) - Digestate feedstock | Energy/technical data | Planned outage [weeks per year] | weeks/year |  |  |  | ctrl | 2035 | 1 | RUF_0038 | tk_etd | PAR_0195
RUF | 87 Slow Pyrolysis Small Digesta | Small scale slow pyrolysis (1 MW) - Digestate feedstock | Energy/technical data | Planned outage [weeks per year] | weeks/year |  |  |  | ctrl | 2040 | 1 | RUF_0038 | tk_etd | PAR_0195
RUF | 87 Slow Pyrolysis Small Digesta | Small scale slow pyrolysis (1 MW) - Digestate feedstock | Energy/technical data | Planned outage [weeks per year] | weeks/year |  |  |  | ctrl | 2050 | 1 | RUF_0038 | tk_etd | PAR_0195
RUF | 87 Slow Pyrolysis Small Digesta | Small scale slow pyrolysis (1 MW) - Digestate feedstock | Energy/technical data | Technical lifetime [years] | years |  | E, G |  | Lower | 2025 | 15 | RUF_0038 | tk_etd | PAR_0281
RUF | 87 Slow Pyrolysis Small Digesta | Small scale slow pyrolysis (1 MW) - Digestate feedstock | Energy/technical data | Technical lifetime [years] | years |  | E, G |  | Lower | 2050 | 15 | RUF_0038 | tk_etd | PAR_0281
RUF | 87 Slow Pyrolysis Small Digesta | Small scale slow pyrolysis (1 MW) - Digestate feedstock | Energy/technical data | Technical lifetime [years] | years |  | E, G |  | Upper | 2025 | 20 | RUF_0038 | tk_etd | PAR_0281
RUF | 87 Slow Pyrolysis Small Digesta | Small scale slow pyrolysis (1 MW) - Digestate feedstock | Energy/technical data | Technical lifetime [years] | years |  | E, G |  | Upper | 2050 | 20 | RUF_0038 | tk_etd | PAR_0281
RUF | 87 Slow Pyrolysis Small Digesta | Small scale slow pyrolysis (1 MW) - Digestate feedstock | Energy/technical data | Technical lifetime [years] | years |  | E, G |  | ctrl | 2025 | 15 | RUF_0038 | tk_etd | PAR_0281
RUF | 87 Slow Pyrolysis Small Digesta | Small scale slow pyrolysis (1 MW) - Digestate feedstock | Energy/technical data | Technical lifetime [years] | years |  | E, G |  | ctrl | 2030 | 15 | RUF_0038 | tk_etd | PAR_0281
RUF | 87 Slow Pyrolysis Small Digesta | Small scale slow pyrolysis (1 MW) - Digestate feedstock | Energy/technical data | Technical lifetime [years] | years |  | E, G |  | ctrl | 2035 | 15 | RUF_0038 | tk_etd | PAR_0281
RUF | 87 Slow Pyrolysis Small Digesta | Small scale slow pyrolysis (1 MW) - Digestate feedstock | Energy/technical data | Technical lifetime [years] | years |  | E, G |  | ctrl | 2040 | 15 | RUF_0038 | tk_etd | PAR_0281
RUF | 87 Slow Pyrolysis Small Digesta | Small scale slow pyrolysis (1 MW) - Digestate feedstock | Energy/technical data | Technical lifetime [years] | years |  | E, G |  | ctrl | 2050 | 15 | RUF_0038 | tk_etd | PAR_0281
RUF | 87 Slow Pyrolysis Small Digesta | Small scale slow pyrolysis (1 MW) - Digestate feedstock | Energy/technical data | Typical total plant size [MW Input biomass] | MWInputbiomass |  | A | [1, 3, 6] | Lower | 2025 | 0.5 | RUF_0038 | tk_etd | PAR_0301
RUF | 87 Slow Pyrolysis Small Digesta | Small scale slow pyrolysis (1 MW) - Digestate feedstock | Energy/technical data | Typical total plant size [MW Input biomass] | MWInputbiomass |  | A | [1, 3, 6] | Lower | 2050 | 0.5 | RUF_0038 | tk_etd | PAR_0301
RUF | 87 Slow Pyrolysis Small Digesta | Small scale slow pyrolysis (1 MW) - Digestate feedstock | Energy/technical data | Typical total plant size [MW Input biomass] | MWInputbiomass |  | A | [1, 3, 6] | Upper | 2025 | 1.5 | RUF_0038 | tk_etd | PAR_0301
RUF | 87 Slow Pyrolysis Small Digesta | Small scale slow pyrolysis (1 MW) - Digestate feedstock | Energy/technical data | Typical total plant size [MW Input biomass] | MWInputbiomass |  | A | [1, 3, 6] | Upper | 2050 | 1.5 | RUF_0038 | tk_etd | PAR_0301
RUF | 87 Slow Pyrolysis Small Digesta | Small scale slow pyrolysis (1 MW) - Digestate feedstock | Energy/technical data | Typical total plant size [MW Input biomass] | MWInputbiomass |  | A | [1, 3, 6] | ctrl | 2025 | 1 | RUF_0038 | tk_etd | PAR_0301
RUF | 87 Slow Pyrolysis Small Digesta | Small scale slow pyrolysis (1 MW) - Digestate feedstock | Energy/technical data | Typical total plant size [MW Input biomass] | MWInputbiomass |  | A | [1, 3, 6] | ctrl | 2030 | 1 | RUF_0038 | tk_etd | PAR_0301
RUF | 87 Slow Pyrolysis Small Digesta | Small scale slow pyrolysis (1 MW) - Digestate feedstock | Energy/technical data | Typical total plant size [MW Input biomass] | MWInputbiomass |  | A | [1, 3, 6] | ctrl | 2035 | 1 | RUF_0038 | tk_etd | PAR_0301
RUF | 87 Slow Pyrolysis Small Digesta | Small scale slow pyrolysis (1 MW) - Digestate feedstock | Energy/technical data | Typical total plant size [MW Input biomass] | MWInputbiomass |  | A | [1, 3, 6] | ctrl | 2040 | 1 | RUF_0038 | tk_etd | PAR_0301
RUF | 87 Slow Pyrolysis Small Digesta | Small scale slow pyrolysis (1 MW) - Digestate feedstock | Energy/technical data | Typical total plant size [MW Input biomass] | MWInputbiomass |  | A | [1, 3, 6] | ctrl | 2050 | 1 | RUF_0038 | tk_etd | PAR_0301
RUF | 87 Slow Pyrolysis Small Digesta | Small scale slow pyrolysis (1 MW) - Digestate feedstock | Energy/technical data | Typical total plant size [MW input] | MWinput |  | E |  | Lower | 2025 | 0.5115 | RUF_0038 | tk_etd | PAR_0302
RUF | 87 Slow Pyrolysis Small Digesta | Small scale slow pyrolysis (1 MW) - Digestate feedstock | Energy/technical data | Typical total plant size [MW input] | MWinput |  | E |  | Lower | 2050 | 0.5115 | RUF_0038 | tk_etd | PAR_0302
RUF | 87 Slow Pyrolysis Small Digesta | Small scale slow pyrolysis (1 MW) - Digestate feedstock | Energy/technical data | Typical total plant size [MW input] | MWinput |  | E |  | Upper | 2025 | 1.5345 | RUF_0038 | tk_etd | PAR_0302
RUF | 87 Slow Pyrolysis Small Digesta | Small scale slow pyrolysis (1 MW) - Digestate feedstock | Energy/technical data | Typical total plant size [MW input] | MWinput |  | E |  | Upper | 2050 | 1.5345 | RUF_0038 | tk_etd | PAR_0302
RUF | 87 Slow Pyrolysis Small Digesta | Small scale slow pyrolysis (1 MW) - Digestate feedstock | Energy/technical data | Typical total plant size [MW input] | MWinput |  | E |  | ctrl | 2025 | 1.023 | RUF_0038 | tk_etd | PAR_0302
RUF | 87 Slow Pyrolysis Small Digesta | Small scale slow pyrolysis (1 MW) - Digestate feedstock | Energy/technical data | Typical total plant size [MW input] | MWinput |  | E |  | ctrl | 2030 | 1.023 | RUF_0038 | tk_etd | PAR_0302
RUF | 87 Slow Pyrolysis Small Digesta | Small scale slow pyrolysis (1 MW) - Digestate feedstock | Energy/technical data | Typical total plant size [MW input] | MWinput |  | E |  | ctrl | 2035 | 1.023 | RUF_0038 | tk_etd | PAR_0302
RUF | 87 Slow Pyrolysis Small Digesta | Small scale slow pyrolysis (1 MW) - Digestate feedstock | Energy/technical data | Typical total plant size [MW input] | MWinput |  | E |  | ctrl | 2040 | 1.023 | RUF_0038 | tk_etd | PAR_0302
RUF | 87 Slow Pyrolysis Small Digesta | Small scale slow pyrolysis (1 MW) - Digestate feedstock | Energy/technical data | Typical total plant size [MW input] | MWinput |  | E |  | ctrl | 2050 | 1.023 | RUF_0038 | tk_etd | PAR_0302
RUF | 87 Slow Pyrolysis Small Digesta | Small scale slow pyrolysis (1 MW) - Digestate feedstock | Financial data | - equipment [%] | pct. |  |  |  | Lower | 2025 | 0.85 | RUF_0038 | tk_fin | PAR_0002
RUF | 87 Slow Pyrolysis Small Digesta | Small scale slow pyrolysis (1 MW) - Digestate feedstock | Financial data | - equipment [%] | pct. |  |  |  | Lower | 2050 | 0.85 | RUF_0038 | tk_fin | PAR_0002
RUF | 87 Slow Pyrolysis Small Digesta | Small scale slow pyrolysis (1 MW) - Digestate feedstock | Financial data | - equipment [%] | pct. |  |  |  | Upper | 2025 | 0.85 | RUF_0038 | tk_fin | PAR_0002
RUF | 87 Slow Pyrolysis Small Digesta | Small scale slow pyrolysis (1 MW) - Digestate feedstock | Financial data | - equipment [%] | pct. |  |  |  | Upper | 2050 | 0.85 | RUF_0038 | tk_fin | PAR_0002
RUF | 87 Slow Pyrolysis Small Digesta | Small scale slow pyrolysis (1 MW) - Digestate feedstock | Financial data | - equipment [%] | pct. |  |  |  | ctrl | 2025 | 0.85 | RUF_0038 | tk_fin | PAR_0002
RUF | 87 Slow Pyrolysis Small Digesta | Small scale slow pyrolysis (1 MW) - Digestate feedstock | Financial data | - equipment [%] | pct. |  |  |  | ctrl | 2030 | 0.85 | RUF_0038 | tk_fin | PAR_0002
RUF | 87 Slow Pyrolysis Small Digesta | Small scale slow pyrolysis (1 MW) - Digestate feedstock | Financial data | - equipment [%] | pct. |  |  |  | ctrl | 2035 | 0.85 | RUF_0038 | tk_fin | PAR_0002
RUF | 87 Slow Pyrolysis Small Digesta | Small scale slow pyrolysis (1 MW) - Digestate feedstock | Financial data | - equipment [%] | pct. |  |  |  | ctrl | 2040 | 0.85 | RUF_0038 | tk_fin | PAR_0002
RUF | 87 Slow Pyrolysis Small Digesta | Small scale slow pyrolysis (1 MW) - Digestate feedstock | Financial data | - equipment [%] | pct. |  |  |  | ctrl | 2050 | 0.85 | RUF_0038 | tk_fin | PAR_0002
RUF | 87 Slow Pyrolysis Small Digesta | Small scale slow pyrolysis (1 MW) - Digestate feedstock | Financial data | - installation [%] | pct. |  |  |  | Lower | 2025 | 0.15 | RUF_0038 | tk_fin | PAR_0016
RUF | 87 Slow Pyrolysis Small Digesta | Small scale slow pyrolysis (1 MW) - Digestate feedstock | Financial data | - installation [%] | pct. |  |  |  | Lower | 2050 | 0.15 | RUF_0038 | tk_fin | PAR_0016
RUF | 87 Slow Pyrolysis Small Digesta | Small scale slow pyrolysis (1 MW) - Digestate feedstock | Financial data | - installation [%] | pct. |  |  |  | Upper | 2025 | 0.15 | RUF_0038 | tk_fin | PAR_0016
RUF | 87 Slow Pyrolysis Small Digesta | Small scale slow pyrolysis (1 MW) - Digestate feedstock | Financial data | - installation [%] | pct. |  |  |  | Upper | 2050 | 0.15 | RUF_0038 | tk_fin | PAR_0016
RUF | 87 Slow Pyrolysis Small Digesta | Small scale slow pyrolysis (1 MW) - Digestate feedstock | Financial data | - installation [%] | pct. |  |  |  | ctrl | 2025 | 0.15 | RUF_0038 | tk_fin | PAR_0016
RUF | 87 Slow Pyrolysis Small Digesta | Small scale slow pyrolysis (1 MW) - Digestate feedstock | Financial data | - installation [%] | pct. |  |  |  | ctrl | 2030 | 0.15 | RUF_0038 | tk_fin | PAR_0016
RUF | 87 Slow Pyrolysis Small Digesta | Small scale slow pyrolysis (1 MW) - Digestate feedstock | Financial data | - installation [%] | pct. |  |  |  | ctrl | 2035 | 0.15 | RUF_0038 | tk_fin | PAR_0016
RUF | 87 Slow Pyrolysis Small Digesta | Small scale slow pyrolysis (1 MW) - Digestate feedstock | Financial data | - installation [%] | pct. |  |  |  | ctrl | 2040 | 0.15 | RUF_0038 | tk_fin | PAR_0016
RUF | 87 Slow Pyrolysis Small Digesta | Small scale slow pyrolysis (1 MW) - Digestate feedstock | Financial data | - installation [%] | pct. |  |  |  | ctrl | 2050 | 0.15 | RUF_0038 | tk_fin | PAR_0016
RUF | 87 Slow Pyrolysis Small Digesta | Small scale slow pyrolysis (1 MW) - Digestate feedstock | Financial data | Fixed and variable O&M [M€/MW output from pyrolysis process/year] | M€/MWoutputfrompyrolysisprocess/year |  | C, E | [1,2] | Lower | 2025 | 0.08 | RUF_0038 | tk_fin | PAR_0109
RUF | 87 Slow Pyrolysis Small Digesta | Small scale slow pyrolysis (1 MW) - Digestate feedstock | Financial data | Fixed and variable O&M [M€/MW output from pyrolysis process/year] | M€/MWoutputfrompyrolysisprocess/year |  | C, E | [1,2] | Lower | 2050 | 0.1035 | RUF_0038 | tk_fin | PAR_0109
RUF | 87 Slow Pyrolysis Small Digesta | Small scale slow pyrolysis (1 MW) - Digestate feedstock | Financial data | Fixed and variable O&M [M€/MW output from pyrolysis process/year] | M€/MWoutputfrompyrolysisprocess/year |  | C, E | [1,2] | Upper | 2025 | 0.1 | RUF_0038 | tk_fin | PAR_0109
RUF | 87 Slow Pyrolysis Small Digesta | Small scale slow pyrolysis (1 MW) - Digestate feedstock | Financial data | Fixed and variable O&M [M€/MW output from pyrolysis process/year] | M€/MWoutputfrompyrolysisprocess/year |  | C, E | [1,2] | Upper | 2050 | 0.092 | RUF_0038 | tk_fin | PAR_0109
RUF | 87 Slow Pyrolysis Small Digesta | Small scale slow pyrolysis (1 MW) - Digestate feedstock | Financial data | Fixed and variable O&M [M€/MW output from pyrolysis process/year] | M€/MWoutputfrompyrolysisprocess/year |  | C, E | [1,2] | ctrl | 2025 | 0.115 | RUF_0038 | tk_fin | PAR_0109
RUF | 87 Slow Pyrolysis Small Digesta | Small scale slow pyrolysis (1 MW) - Digestate feedstock | Financial data | Fixed and variable O&M [M€/MW output from pyrolysis process/year] | M€/MWoutputfrompyrolysisprocess/year |  | C, E | [1,2] | ctrl | 2030 | 0.11213 | RUF_0038 | tk_fin | PAR_0109
RUF | 87 Slow Pyrolysis Small Digesta | Small scale slow pyrolysis (1 MW) - Digestate feedstock | Financial data | Fixed and variable O&M [M€/MW output from pyrolysis process/year] | M€/MWoutputfrompyrolysisprocess/year |  | C, E | [1,2] | ctrl | 2035 | 0.1035 | RUF_0038 | tk_fin | PAR_0109
RUF | 87 Slow Pyrolysis Small Digesta | Small scale slow pyrolysis (1 MW) - Digestate feedstock | Financial data | Fixed and variable O&M [M€/MW output from pyrolysis process/year] | M€/MWoutputfrompyrolysisprocess/year |  | C, E | [1,2] | ctrl | 2040 | 0.09775 | RUF_0038 | tk_fin | PAR_0109
RUF | 87 Slow Pyrolysis Small Digesta | Small scale slow pyrolysis (1 MW) - Digestate feedstock | Financial data | Fixed and variable O&M [M€/MW output from pyrolysis process/year] | M€/MWoutputfrompyrolysisprocess/year |  | C, E | [1,2] | ctrl | 2050 | 0.09775 | RUF_0038 | tk_fin | PAR_0109
RUF | 87 Slow Pyrolysis Small Digesta | Small scale slow pyrolysis (1 MW) - Digestate feedstock | Financial data | Specific investment [M€/MW output from pyrolysis process] | M€/MWoutputfrompyrolysisprocess |  | C, E, F | [1,3,2] | Lower | 2025 | 2.1 | RUF_0038 | tk_fin | PAR_0248
RUF | 87 Slow Pyrolysis Small Digesta | Small scale slow pyrolysis (1 MW) - Digestate feedstock | Financial data | Specific investment [M€/MW output from pyrolysis process] | M€/MWoutputfrompyrolysisprocess |  | C, E, F | [1,3,2] | Lower | 2050 | 1.84 | RUF_0038 | tk_fin | PAR_0248
RUF | 87 Slow Pyrolysis Small Digesta | Small scale slow pyrolysis (1 MW) - Digestate feedstock | Financial data | Specific investment [M€/MW output from pyrolysis process] | M€/MWoutputfrompyrolysisprocess |  | C, E, F | [1,3,2] | Upper | 2025 | 2.4 | RUF_0038 | tk_fin | PAR_0248
RUF | 87 Slow Pyrolysis Small Digesta | Small scale slow pyrolysis (1 MW) - Digestate feedstock | Financial data | Specific investment [M€/MW output from pyrolysis process] | M€/MWoutputfrompyrolysisprocess |  | C, E, F | [1,3,2] | Upper | 2050 | 2.07 | RUF_0038 | tk_fin | PAR_0248
RUF | 87 Slow Pyrolysis Small Digesta | Small scale slow pyrolysis (1 MW) - Digestate feedstock | Financial data | Specific investment [M€/MW output from pyrolysis process] | M€/MWoutputfrompyrolysisprocess |  | C, E, F | [1,3,2] | ctrl | 2025 | 2.3 | RUF_0038 | tk_fin | PAR_0248
RUF | 87 Slow Pyrolysis Small Digesta | Small scale slow pyrolysis (1 MW) - Digestate feedstock | Financial data | Specific investment [M€/MW output from pyrolysis process] | M€/MWoutputfrompyrolysisprocess |  | C, E, F | [1,3,2] | ctrl | 2030 | 2.2425 | RUF_0038 | tk_fin | PAR_0248
RUF | 87 Slow Pyrolysis Small Digesta | Small scale slow pyrolysis (1 MW) - Digestate feedstock | Financial data | Specific investment [M€/MW output from pyrolysis process] | M€/MWoutputfrompyrolysisprocess |  | C, E, F | [1,3,2] | ctrl | 2035 | 2.07 | RUF_0038 | tk_fin | PAR_0248
RUF | 87 Slow Pyrolysis Small Digesta | Small scale slow pyrolysis (1 MW) - Digestate feedstock | Financial data | Specific investment [M€/MW output from pyrolysis process] | M€/MWoutputfrompyrolysisprocess |  | C, E, F | [1,3,2] | ctrl | 2040 | 1.955 | RUF_0038 | tk_fin | PAR_0248
RUF | 87 Slow Pyrolysis Small Digesta | Small scale slow pyrolysis (1 MW) - Digestate feedstock | Financial data | Specific investment [M€/MW output from pyrolysis process] | M€/MWoutputfrompyrolysisprocess |  | C, E, F | [1,3,2] | ctrl | 2050 | 1.955 | RUF_0038 | tk_fin | PAR_0248
RUF | 87 Slow Pyrolysis Small Digesta | Small scale slow pyrolysis (1 MW) - Digestate feedstock | Technology-specific data | Alternative Configuation - Additional Input Heat [MW input] | MWinput |  | I |  | Lower | 2025 | 0.062 | RUF_0038 | tk_tsd | PAR_0036
RUF | 87 Slow Pyrolysis Small Digesta | Small scale slow pyrolysis (1 MW) - Digestate feedstock | Technology-specific data | Alternative Configuation - Additional Input Heat [MW input] | MWinput |  | I |  | Lower | 2050 | 0.062 | RUF_0038 | tk_tsd | PAR_0036
RUF | 87 Slow Pyrolysis Small Digesta | Small scale slow pyrolysis (1 MW) - Digestate feedstock | Technology-specific data | Alternative Configuation - Additional Input Heat [MW input] | MWinput |  | I |  | Upper | 2025 | 0.186 | RUF_0038 | tk_tsd | PAR_0036
RUF | 87 Slow Pyrolysis Small Digesta | Small scale slow pyrolysis (1 MW) - Digestate feedstock | Technology-specific data | Alternative Configuation - Additional Input Heat [MW input] | MWinput |  | I |  | Upper | 2050 | 0.186 | RUF_0038 | tk_tsd | PAR_0036
RUF | 87 Slow Pyrolysis Small Digesta | Small scale slow pyrolysis (1 MW) - Digestate feedstock | Technology-specific data | Alternative Configuation - Additional Input Heat [MW input] | MWinput |  | I |  | ctrl | 2025 | 0.124 | RUF_0038 | tk_tsd | PAR_0036
RUF | 87 Slow Pyrolysis Small Digesta | Small scale slow pyrolysis (1 MW) - Digestate feedstock | Technology-specific data | Alternative Configuation - Additional Input Heat [MW input] | MWinput |  | I |  | ctrl | 2030 | 0.124 | RUF_0038 | tk_tsd | PAR_0036
RUF | 87 Slow Pyrolysis Small Digesta | Small scale slow pyrolysis (1 MW) - Digestate feedstock | Technology-specific data | Alternative Configuation - Additional Input Heat [MW input] | MWinput |  | I |  | ctrl | 2035 | 0.124 | RUF_0038 | tk_tsd | PAR_0036
RUF | 87 Slow Pyrolysis Small Digesta | Small scale slow pyrolysis (1 MW) - Digestate feedstock | Technology-specific data | Alternative Configuation - Additional Input Heat [MW input] | MWinput |  | I |  | ctrl | 2040 | 0.124 | RUF_0038 | tk_tsd | PAR_0036
RUF | 87 Slow Pyrolysis Small Digesta | Small scale slow pyrolysis (1 MW) - Digestate feedstock | Technology-specific data | Alternative Configuation - Additional Input Heat [MW input] | MWinput |  | I |  | ctrl | 2050 | 0.124 | RUF_0038 | tk_tsd | PAR_0036
RUF | 87 Slow Pyrolysis Small Digesta | Small scale slow pyrolysis (1 MW) - Digestate feedstock | Technology-specific data | Alternative Configuation - Biochar Output [MWh/MWh Alternative Total Input] | MWh/MWhAlternativeTotalInput |  | I |  | Lower | 2025 | 0.31212 | RUF_0038 | tk_tsd | PAR_0037
RUF | 87 Slow Pyrolysis Small Digesta | Small scale slow pyrolysis (1 MW) - Digestate feedstock | Technology-specific data | Alternative Configuation - Biochar Output [MWh/MWh Alternative Total Input] | MWh/MWhAlternativeTotalInput |  | I |  | Lower | 2050 | 0.31212 | RUF_0038 | tk_tsd | PAR_0037
RUF | 87 Slow Pyrolysis Small Digesta | Small scale slow pyrolysis (1 MW) - Digestate feedstock | Technology-specific data | Alternative Configuation - Biochar Output [MWh/MWh Alternative Total Input] | MWh/MWhAlternativeTotalInput |  | I |  | Upper | 2025 | 0.31212 | RUF_0038 | tk_tsd | PAR_0037
RUF | 87 Slow Pyrolysis Small Digesta | Small scale slow pyrolysis (1 MW) - Digestate feedstock | Technology-specific data | Alternative Configuation - Biochar Output [MWh/MWh Alternative Total Input] | MWh/MWhAlternativeTotalInput |  | I |  | Upper | 2050 | 0.31212 | RUF_0038 | tk_tsd | PAR_0037
RUF | 87 Slow Pyrolysis Small Digesta | Small scale slow pyrolysis (1 MW) - Digestate feedstock | Technology-specific data | Alternative Configuation - Biochar Output [MWh/MWh Alternative Total Input] | MWh/MWhAlternativeTotalInput |  | I |  | ctrl | 2025 | 0.31212 | RUF_0038 | tk_tsd | PAR_0037
RUF | 87 Slow Pyrolysis Small Digesta | Small scale slow pyrolysis (1 MW) - Digestate feedstock | Technology-specific data | Alternative Configuation - Biochar Output [MWh/MWh Alternative Total Input] | MWh/MWhAlternativeTotalInput |  | I |  | ctrl | 2030 | 0.31212 | RUF_0038 | tk_tsd | PAR_0037
RUF | 87 Slow Pyrolysis Small Digesta | Small scale slow pyrolysis (1 MW) - Digestate feedstock | Technology-specific data | Alternative Configuation - Biochar Output [MWh/MWh Alternative Total Input] | MWh/MWhAlternativeTotalInput |  | I |  | ctrl | 2035 | 0.31212 | RUF_0038 | tk_tsd | PAR_0037
RUF | 87 Slow Pyrolysis Small Digesta | Small scale slow pyrolysis (1 MW) - Digestate feedstock | Technology-specific data | Alternative Configuation - Biochar Output [MWh/MWh Alternative Total Input] | MWh/MWhAlternativeTotalInput |  | I |  | ctrl | 2040 | 0.31212 | RUF_0038 | tk_tsd | PAR_0037
RUF | 87 Slow Pyrolysis Small Digesta | Small scale slow pyrolysis (1 MW) - Digestate feedstock | Technology-specific data | Alternative Configuation - Biochar Output [MWh/MWh Alternative Total Input] | MWh/MWhAlternativeTotalInput |  | I |  | ctrl | 2050 | 0.31212 | RUF_0038 | tk_tsd | PAR_0037
RUF | 87 Slow Pyrolysis Small Digesta | Small scale slow pyrolysis (1 MW) - Digestate feedstock | Technology-specific data | Alternative Configuation - Heat Losses [MWh/MWh Alternative Total Input] | MWh/MWhAlternativeTotalInput |  | I |  | Lower | 2025 | 0.080209 | RUF_0038 | tk_tsd | PAR_0038
RUF | 87 Slow Pyrolysis Small Digesta | Small scale slow pyrolysis (1 MW) - Digestate feedstock | Technology-specific data | Alternative Configuation - Heat Losses [MWh/MWh Alternative Total Input] | MWh/MWhAlternativeTotalInput |  | I |  | Lower | 2050 | 0.080209 | RUF_0038 | tk_tsd | PAR_0038
RUF | 87 Slow Pyrolysis Small Digesta | Small scale slow pyrolysis (1 MW) - Digestate feedstock | Technology-specific data | Alternative Configuation - Heat Losses [MWh/MWh Alternative Total Input] | MWh/MWhAlternativeTotalInput |  | I |  | Upper | 2025 | 0.080209 | RUF_0038 | tk_tsd | PAR_0038
RUF | 87 Slow Pyrolysis Small Digesta | Small scale slow pyrolysis (1 MW) - Digestate feedstock | Technology-specific data | Alternative Configuation - Heat Losses [MWh/MWh Alternative Total Input] | MWh/MWhAlternativeTotalInput |  | I |  | Upper | 2050 | 0.080209 | RUF_0038 | tk_tsd | PAR_0038
RUF | 87 Slow Pyrolysis Small Digesta | Small scale slow pyrolysis (1 MW) - Digestate feedstock | Technology-specific data | Alternative Configuation - Heat Losses [MWh/MWh Alternative Total Input] | MWh/MWhAlternativeTotalInput |  | I |  | ctrl | 2025 | 0.080209 | RUF_0038 | tk_tsd | PAR_0038
RUF | 87 Slow Pyrolysis Small Digesta | Small scale slow pyrolysis (1 MW) - Digestate feedstock | Technology-specific data | Alternative Configuation - Heat Losses [MWh/MWh Alternative Total Input] | MWh/MWhAlternativeTotalInput |  | I |  | ctrl | 2030 | 0.080209 | RUF_0038 | tk_tsd | PAR_0038
RUF | 87 Slow Pyrolysis Small Digesta | Small scale slow pyrolysis (1 MW) - Digestate feedstock | Technology-specific data | Alternative Configuation - Heat Losses [MWh/MWh Alternative Total Input] | MWh/MWhAlternativeTotalInput |  | I |  | ctrl | 2035 | 0.080209 | RUF_0038 | tk_tsd | PAR_0038
RUF | 87 Slow Pyrolysis Small Digesta | Small scale slow pyrolysis (1 MW) - Digestate feedstock | Technology-specific data | Alternative Configuation - Heat Losses [MWh/MWh Alternative Total Input] | MWh/MWhAlternativeTotalInput |  | I |  | ctrl | 2040 | 0.080209 | RUF_0038 | tk_tsd | PAR_0038
RUF | 87 Slow Pyrolysis Small Digesta | Small scale slow pyrolysis (1 MW) - Digestate feedstock | Technology-specific data | Alternative Configuation - Heat Losses [MWh/MWh Alternative Total Input] | MWh/MWhAlternativeTotalInput |  | I |  | ctrl | 2050 | 0.080209 | RUF_0038 | tk_tsd | PAR_0038
RUF | 87 Slow Pyrolysis Small Digesta | Small scale slow pyrolysis (1 MW) - Digestate feedstock | Technology-specific data | Alternative Configuation - Pyrolysis Gas Output [MWh/MWh Alternative Total Input] | MWh/MWhAlternativeTotalInput |  | I |  | Lower | 2025 | 0.60767 | RUF_0038 | tk_tsd | PAR_0039
RUF | 87 Slow Pyrolysis Small Digesta | Small scale slow pyrolysis (1 MW) - Digestate feedstock | Technology-specific data | Alternative Configuation - Pyrolysis Gas Output [MWh/MWh Alternative Total Input] | MWh/MWhAlternativeTotalInput |  | I |  | Lower | 2050 | 0.60767 | RUF_0038 | tk_tsd | PAR_0039
RUF | 87 Slow Pyrolysis Small Digesta | Small scale slow pyrolysis (1 MW) - Digestate feedstock | Technology-specific data | Alternative Configuation - Pyrolysis Gas Output [MWh/MWh Alternative Total Input] | MWh/MWhAlternativeTotalInput |  | I |  | Upper | 2025 | 0.60767 | RUF_0038 | tk_tsd | PAR_0039
RUF | 87 Slow Pyrolysis Small Digesta | Small scale slow pyrolysis (1 MW) - Digestate feedstock | Technology-specific data | Alternative Configuation - Pyrolysis Gas Output [MWh/MWh Alternative Total Input] | MWh/MWhAlternativeTotalInput |  | I |  | Upper | 2050 | 0.60767 | RUF_0038 | tk_tsd | PAR_0039
RUF | 87 Slow Pyrolysis Small Digesta | Small scale slow pyrolysis (1 MW) - Digestate feedstock | Technology-specific data | Alternative Configuation - Pyrolysis Gas Output [MWh/MWh Alternative Total Input] | MWh/MWhAlternativeTotalInput |  | I |  | ctrl | 2025 | 0.60767 | RUF_0038 | tk_tsd | PAR_0039
RUF | 87 Slow Pyrolysis Small Digesta | Small scale slow pyrolysis (1 MW) - Digestate feedstock | Technology-specific data | Alternative Configuation - Pyrolysis Gas Output [MWh/MWh Alternative Total Input] | MWh/MWhAlternativeTotalInput |  | I |  | ctrl | 2030 | 0.60767 | RUF_0038 | tk_tsd | PAR_0039
RUF | 87 Slow Pyrolysis Small Digesta | Small scale slow pyrolysis (1 MW) - Digestate feedstock | Technology-specific data | Alternative Configuation - Pyrolysis Gas Output [MWh/MWh Alternative Total Input] | MWh/MWhAlternativeTotalInput |  | I |  | ctrl | 2035 | 0.60767 | RUF_0038 | tk_tsd | PAR_0039
RUF | 87 Slow Pyrolysis Small Digesta | Small scale slow pyrolysis (1 MW) - Digestate feedstock | Technology-specific data | Alternative Configuation - Pyrolysis Gas Output [MWh/MWh Alternative Total Input] | MWh/MWhAlternativeTotalInput |  | I |  | ctrl | 2040 | 0.60767 | RUF_0038 | tk_tsd | PAR_0039
RUF | 87 Slow Pyrolysis Small Digesta | Small scale slow pyrolysis (1 MW) - Digestate feedstock | Technology-specific data | Alternative Configuation - Pyrolysis Gas Output [MWh/MWh Alternative Total Input] | MWh/MWhAlternativeTotalInput |  | I |  | ctrl | 2050 | 0.60767 | RUF_0038 | tk_tsd | PAR_0039
RUF | 87 Slow Pyrolysis Small Digesta | Small scale slow pyrolysis (1 MW) - Digestate feedstock | Technology-specific data | Alternative Configuation - Total plant size [MW input] | MWinput |  | I |  | Lower | 2025 | 0.5735 | RUF_0038 | tk_tsd | PAR_0042
RUF | 87 Slow Pyrolysis Small Digesta | Small scale slow pyrolysis (1 MW) - Digestate feedstock | Technology-specific data | Alternative Configuation - Total plant size [MW input] | MWinput |  | I |  | Lower | 2050 | 0.5735 | RUF_0038 | tk_tsd | PAR_0042
RUF | 87 Slow Pyrolysis Small Digesta | Small scale slow pyrolysis (1 MW) - Digestate feedstock | Technology-specific data | Alternative Configuation - Total plant size [MW input] | MWinput |  | I |  | Upper | 2025 | 1.7205 | RUF_0038 | tk_tsd | PAR_0042
RUF | 87 Slow Pyrolysis Small Digesta | Small scale slow pyrolysis (1 MW) - Digestate feedstock | Technology-specific data | Alternative Configuation - Total plant size [MW input] | MWinput |  | I |  | Upper | 2050 | 1.7205 | RUF_0038 | tk_tsd | PAR_0042
RUF | 87 Slow Pyrolysis Small Digesta | Small scale slow pyrolysis (1 MW) - Digestate feedstock | Technology-specific data | Alternative Configuation - Total plant size [MW input] | MWinput |  | I |  | ctrl | 2025 | 1.147 | RUF_0038 | tk_tsd | PAR_0042
RUF | 87 Slow Pyrolysis Small Digesta | Small scale slow pyrolysis (1 MW) - Digestate feedstock | Technology-specific data | Alternative Configuation - Total plant size [MW input] | MWinput |  | I |  | ctrl | 2030 | 1.147 | RUF_0038 | tk_tsd | PAR_0042
RUF | 87 Slow Pyrolysis Small Digesta | Small scale slow pyrolysis (1 MW) - Digestate feedstock | Technology-specific data | Alternative Configuation - Total plant size [MW input] | MWinput |  | I |  | ctrl | 2035 | 1.147 | RUF_0038 | tk_tsd | PAR_0042
RUF | 87 Slow Pyrolysis Small Digesta | Small scale slow pyrolysis (1 MW) - Digestate feedstock | Technology-specific data | Alternative Configuation - Total plant size [MW input] | MWinput |  | I |  | ctrl | 2040 | 1.147 | RUF_0038 | tk_tsd | PAR_0042
RUF | 87 Slow Pyrolysis Small Digesta | Small scale slow pyrolysis (1 MW) - Digestate feedstock | Technology-specific data | Alternative Configuation - Total plant size [MW input] | MWinput |  | I |  | ctrl | 2050 | 1.147 | RUF_0038 | tk_tsd | PAR_0042
RUF | 87 Slow Pyrolysis Small Digesta | Small scale slow pyrolysis (1 MW) - Digestate feedstock | Technology-specific data | Specific bulk density of biochar [ton/m3] | ton/m3 |  |  | [4,5] | Lower | 2025 | 0.15 | RUF_0038 | tk_tsd | PAR_0207
RUF | 87 Slow Pyrolysis Small Digesta | Small scale slow pyrolysis (1 MW) - Digestate feedstock | Technology-specific data | Specific bulk density of biochar [ton/m3] | ton/m3 |  |  | [4,5] | Lower | 2050 | 0.15 | RUF_0038 | tk_tsd | PAR_0207
RUF | 87 Slow Pyrolysis Small Digesta | Small scale slow pyrolysis (1 MW) - Digestate feedstock | Technology-specific data | Specific bulk density of biochar [ton/m3] | ton/m3 |  |  | [4,5] | Upper | 2025 | 0.5 | RUF_0038 | tk_tsd | PAR_0207
RUF | 87 Slow Pyrolysis Small Digesta | Small scale slow pyrolysis (1 MW) - Digestate feedstock | Technology-specific data | Specific bulk density of biochar [ton/m3] | ton/m3 |  |  | [4,5] | Upper | 2050 | 0.5 | RUF_0038 | tk_tsd | PAR_0207
RUF | 87 Slow Pyrolysis Small Digesta | Small scale slow pyrolysis (1 MW) - Digestate feedstock | Technology-specific data | Specific bulk density of biochar [ton/m3] | ton/m3 |  |  | [4,5] | ctrl | 2025 | 0.5 | RUF_0038 | tk_tsd | PAR_0207
RUF | 87 Slow Pyrolysis Small Digesta | Small scale slow pyrolysis (1 MW) - Digestate feedstock | Technology-specific data | Specific bulk density of biochar [ton/m3] | ton/m3 |  |  | [4,5] | ctrl | 2030 | 0.5 | RUF_0038 | tk_tsd | PAR_0207
RUF | 87 Slow Pyrolysis Small Digesta | Small scale slow pyrolysis (1 MW) - Digestate feedstock | Technology-specific data | Specific bulk density of biochar [ton/m3] | ton/m3 |  |  | [4,5] | ctrl | 2035 | 0.5 | RUF_0038 | tk_tsd | PAR_0207
RUF | 87 Slow Pyrolysis Small Digesta | Small scale slow pyrolysis (1 MW) - Digestate feedstock | Technology-specific data | Specific bulk density of biochar [ton/m3] | ton/m3 |  |  | [4,5] | ctrl | 2040 | 0.5 | RUF_0038 | tk_tsd | PAR_0207
RUF | 87 Slow Pyrolysis Small Digesta | Small scale slow pyrolysis (1 MW) - Digestate feedstock | Technology-specific data | Specific bulk density of biochar [ton/m3] | ton/m3 |  |  | [4,5] | ctrl | 2050 | 0.5 | RUF_0038 | tk_tsd | PAR_0207
RUF | 87 Slow Pyrolysis Small Digesta | Small scale slow pyrolysis (1 MW) - Digestate feedstock | Technology-specific data | Specific energy content [GJ/ton biochar from digestate] | GJ/tonbiocharfromdigestate |  |  | [5] | Lower | 2025 | 27 | RUF_0038 | tk_tsd | PAR_0214
RUF | 87 Slow Pyrolysis Small Digesta | Small scale slow pyrolysis (1 MW) - Digestate feedstock | Technology-specific data | Specific energy content [GJ/ton biochar from digestate] | GJ/tonbiocharfromdigestate |  |  | [5] | Lower | 2050 | 27 | RUF_0038 | tk_tsd | PAR_0214
RUF | 87 Slow Pyrolysis Small Digesta | Small scale slow pyrolysis (1 MW) - Digestate feedstock | Technology-specific data | Specific energy content [GJ/ton biochar from digestate] | GJ/tonbiocharfromdigestate |  |  | [5] | Upper | 2025 | 27 | RUF_0038 | tk_tsd | PAR_0214
RUF | 87 Slow Pyrolysis Small Digesta | Small scale slow pyrolysis (1 MW) - Digestate feedstock | Technology-specific data | Specific energy content [GJ/ton biochar from digestate] | GJ/tonbiocharfromdigestate |  |  | [5] | Upper | 2050 | 27 | RUF_0038 | tk_tsd | PAR_0214
RUF | 87 Slow Pyrolysis Small Digesta | Small scale slow pyrolysis (1 MW) - Digestate feedstock | Technology-specific data | Specific energy content [GJ/ton biochar from digestate] | GJ/tonbiocharfromdigestate |  |  | [5] | ctrl | 2025 | 27 | RUF_0038 | tk_tsd | PAR_0214
RUF | 87 Slow Pyrolysis Small Digesta | Small scale slow pyrolysis (1 MW) - Digestate feedstock | Technology-specific data | Specific energy content [GJ/ton biochar from digestate] | GJ/tonbiocharfromdigestate |  |  | [5] | ctrl | 2030 | 27 | RUF_0038 | tk_tsd | PAR_0214
RUF | 87 Slow Pyrolysis Small Digesta | Small scale slow pyrolysis (1 MW) - Digestate feedstock | Technology-specific data | Specific energy content [GJ/ton biochar from digestate] | GJ/tonbiocharfromdigestate |  |  | [5] | ctrl | 2035 | 27 | RUF_0038 | tk_tsd | PAR_0214
RUF | 87 Slow Pyrolysis Small Digesta | Small scale slow pyrolysis (1 MW) - Digestate feedstock | Technology-specific data | Specific energy content [GJ/ton biochar from digestate] | GJ/tonbiocharfromdigestate |  |  | [5] | ctrl | 2040 | 27 | RUF_0038 | tk_tsd | PAR_0214
RUF | 87 Slow Pyrolysis Small Digesta | Small scale slow pyrolysis (1 MW) - Digestate feedstock | Technology-specific data | Specific energy content [GJ/ton biochar from digestate] | GJ/tonbiocharfromdigestate |  |  | [5] | ctrl | 2050 | 27 | RUF_0038 | tk_tsd | PAR_0214
RUF | 89 Hydrothermal Liquefaction | Bio Oil | Energy/technical data | Bio Oil Output, [MWh/MWh Total Input] | MWh/MWhTotalInput |  | E | 4 | Lower | 2020 | 0.9 | RUF_0003 | tk_etd | PAR_0049
RUF | 89 Hydrothermal Liquefaction | Bio Oil | Energy/technical data | Bio Oil Output, [MWh/MWh Total Input] | MWh/MWhTotalInput |  | E | 4 | Lower | 2050 | 0.9 | RUF_0003 | tk_etd | PAR_0049
RUF | 89 Hydrothermal Liquefaction | Bio Oil | Energy/technical data | Bio Oil Output, [MWh/MWh Total Input] | MWh/MWhTotalInput |  | E | 4 | Upper | 2020 | 1.1 | RUF_0003 | tk_etd | PAR_0049
RUF | 89 Hydrothermal Liquefaction | Bio Oil | Energy/technical data | Bio Oil Output, [MWh/MWh Total Input] | MWh/MWhTotalInput |  | E | 4 | Upper | 2050 | 1.1 | RUF_0003 | tk_etd | PAR_0049
RUF | 89 Hydrothermal Liquefaction | Bio Oil | Energy/technical data | Bio Oil Output, [MWh/MWh Total Input] | MWh/MWhTotalInput |  | E | 4 | ctrl | 2015 | n.a. | RUF_0003 | tk_etd | PAR_0049
RUF | 89 Hydrothermal Liquefaction | Bio Oil | Energy/technical data | Bio Oil Output, [MWh/MWh Total Input] | MWh/MWhTotalInput |  | E | 4 | ctrl | 2020 | 0.82 | RUF_0003 | tk_etd | PAR_0049
RUF | 89 Hydrothermal Liquefaction | Bio Oil | Energy/technical data | Bio Oil Output, [MWh/MWh Total Input] | MWh/MWhTotalInput |  | E | 4 | ctrl | 2030 | 0.82 | RUF_0003 | tk_etd | PAR_0049
RUF | 89 Hydrothermal Liquefaction | Bio Oil | Energy/technical data | Bio Oil Output, [MWh/MWh Total Input] | MWh/MWhTotalInput |  | E | 4 | ctrl | 2040 | 0.82 | RUF_0003 | tk_etd | PAR_0049
RUF | 89 Hydrothermal Liquefaction | Bio Oil | Energy/technical data | Bio Oil Output, [MWh/MWh Total Input] | MWh/MWhTotalInput |  | E | 4 | ctrl | 2050 | 0.82 | RUF_0003 | tk_etd | PAR_0049
RUF | 89 Hydrothermal Liquefaction | Bio Oil | Energy/technical data | Co-products Output [MWh/MWh Total Input] | MWh/MWhTotalInput |  | E | 4 | Lower | 2020 | 0.9 | RUF_0003 | tk_etd | PAR_0071
RUF | 89 Hydrothermal Liquefaction | Bio Oil | Energy/technical data | Co-products Output [MWh/MWh Total Input] | MWh/MWhTotalInput |  | E | 4 | Lower | 2050 | 0.9 | RUF_0003 | tk_etd | PAR_0071
RUF | 89 Hydrothermal Liquefaction | Bio Oil | Energy/technical data | Co-products Output [MWh/MWh Total Input] | MWh/MWhTotalInput |  | E | 4 | Upper | 2020 | 1.1 | RUF_0003 | tk_etd | PAR_0071
RUF | 89 Hydrothermal Liquefaction | Bio Oil | Energy/technical data | Co-products Output [MWh/MWh Total Input] | MWh/MWhTotalInput |  | E | 4 | Upper | 2050 | 1.1 | RUF_0003 | tk_etd | PAR_0071
RUF | 89 Hydrothermal Liquefaction | Bio Oil | Energy/technical data | Co-products Output [MWh/MWh Total Input] | MWh/MWhTotalInput |  | E | 4 | ctrl | 2015 | n.a. | RUF_0003 | tk_etd | PAR_0071
RUF | 89 Hydrothermal Liquefaction | Bio Oil | Energy/technical data | Co-products Output [MWh/MWh Total Input] | MWh/MWhTotalInput |  | E | 4 | ctrl | 2020 | 0 | RUF_0003 | tk_etd | PAR_0071
RUF | 89 Hydrothermal Liquefaction | Bio Oil | Energy/technical data | Co-products Output [MWh/MWh Total Input] | MWh/MWhTotalInput |  | E | 4 | ctrl | 2030 | 0 | RUF_0003 | tk_etd | PAR_0071
RUF | 89 Hydrothermal Liquefaction | Bio Oil | Energy/technical data | Co-products Output [MWh/MWh Total Input] | MWh/MWhTotalInput |  | E | 4 | ctrl | 2040 | 0 | RUF_0003 | tk_etd | PAR_0071
RUF | 89 Hydrothermal Liquefaction | Bio Oil | Energy/technical data | Co-products Output [MWh/MWh Total Input] | MWh/MWhTotalInput |  | E | 4 | ctrl | 2050 | 0 | RUF_0003 | tk_etd | PAR_0071
RUF | 89 Hydrothermal Liquefaction | Bio Oil | Energy/technical data | Construction time [years] | years |  |  |  | ctrl | 2015 | 2 | RUF_0003 | tk_etd | PAR_0079
RUF | 89 Hydrothermal Liquefaction | Bio Oil | Energy/technical data | Construction time [years] | years |  |  |  | ctrl | 2020 | 2 | RUF_0003 | tk_etd | PAR_0079
RUF | 89 Hydrothermal Liquefaction | Bio Oil | Energy/technical data | Construction time [years] | years |  |  |  | ctrl | 2030 | 2 | RUF_0003 | tk_etd | PAR_0079
RUF | 89 Hydrothermal Liquefaction | Bio Oil | Energy/technical data | Construction time [years] | years |  |  |  | ctrl | 2040 | 2 | RUF_0003 | tk_etd | PAR_0079
RUF | 89 Hydrothermal Liquefaction | Bio Oil | Energy/technical data | Construction time [years] | years |  |  |  | ctrl | 2050 | 2 | RUF_0003 | tk_etd | PAR_0079
RUF | 89 Hydrothermal Liquefaction | Bio Oil | Energy/technical data | Electricity Consumption [MWh/MWh Total Input] | MWh/MWhTotalInput |  | E | 4 | Lower | 2020 | 0.75 | RUF_0003 | tk_etd | PAR_0091
RUF | 89 Hydrothermal Liquefaction | Bio Oil | Energy/technical data | Electricity Consumption [MWh/MWh Total Input] | MWh/MWhTotalInput |  | E | 4 | Lower | 2050 | 0.75 | RUF_0003 | tk_etd | PAR_0091
RUF | 89 Hydrothermal Liquefaction | Bio Oil | Energy/technical data | Electricity Consumption [MWh/MWh Total Input] | MWh/MWhTotalInput |  | E | 4 | Upper | 2020 | 1.25 | RUF_0003 | tk_etd | PAR_0091
RUF | 89 Hydrothermal Liquefaction | Bio Oil | Energy/technical data | Electricity Consumption [MWh/MWh Total Input] | MWh/MWhTotalInput |  | E | 4 | Upper | 2050 | 1.25 | RUF_0003 | tk_etd | PAR_0091
RUF | 89 Hydrothermal Liquefaction | Bio Oil | Energy/technical data | Electricity Consumption [MWh/MWh Total Input] | MWh/MWhTotalInput |  | E | 4 | ctrl | 2015 | n.a. | RUF_0003 | tk_etd | PAR_0091
RUF | 89 Hydrothermal Liquefaction | Bio Oil | Energy/technical data | Electricity Consumption [MWh/MWh Total Input] | MWh/MWhTotalInput |  | E | 4 | ctrl | 2020 | 0.05 | RUF_0003 | tk_etd | PAR_0091
RUF | 89 Hydrothermal Liquefaction | Bio Oil | Energy/technical data | Electricity Consumption [MWh/MWh Total Input] | MWh/MWhTotalInput |  | E | 4 | ctrl | 2030 | 0.05 | RUF_0003 | tk_etd | PAR_0091
RUF | 89 Hydrothermal Liquefaction | Bio Oil | Energy/technical data | Electricity Consumption [MWh/MWh Total Input] | MWh/MWhTotalInput |  | E | 4 | ctrl | 2040 | 0.05 | RUF_0003 | tk_etd | PAR_0091
RUF | 89 Hydrothermal Liquefaction | Bio Oil | Energy/technical data | Electricity Consumption [MWh/MWh Total Input] | MWh/MWhTotalInput |  | E | 4 | ctrl | 2050 | 0.05 | RUF_0003 | tk_etd | PAR_0091
RUF | 89 Hydrothermal Liquefaction | Bio Oil | Energy/technical data | Feedstock Consumption, [MWh/MWh Total Input] | MWh/MWhTotalInput |  | E | 4 | Lower | 2020 | 0.9 | RUF_0003 | tk_etd | PAR_0107
RUF | 89 Hydrothermal Liquefaction | Bio Oil | Energy/technical data | Feedstock Consumption, [MWh/MWh Total Input] | MWh/MWhTotalInput |  | E | 4 | Lower | 2050 | 0.9 | RUF_0003 | tk_etd | PAR_0107
RUF | 89 Hydrothermal Liquefaction | Bio Oil | Energy/technical data | Feedstock Consumption, [MWh/MWh Total Input] | MWh/MWhTotalInput |  | E | 4 | Upper | 2020 | 1.5 | RUF_0003 | tk_etd | PAR_0107
RUF | 89 Hydrothermal Liquefaction | Bio Oil | Energy/technical data | Feedstock Consumption, [MWh/MWh Total Input] | MWh/MWhTotalInput |  | E | 4 | Upper | 2050 | 1.25 | RUF_0003 | tk_etd | PAR_0107
RUF | 89 Hydrothermal Liquefaction | Bio Oil | Energy/technical data | Feedstock Consumption, [MWh/MWh Total Input] | MWh/MWhTotalInput |  | E | 4 | ctrl | 2015 | n.a. | RUF_0003 | tk_etd | PAR_0107
RUF | 89 Hydrothermal Liquefaction | Bio Oil | Energy/technical data | Feedstock Consumption, [MWh/MWh Total Input] | MWh/MWhTotalInput |  | E | 4 | ctrl | 2020 | 0.95 | RUF_0003 | tk_etd | PAR_0107
RUF | 89 Hydrothermal Liquefaction | Bio Oil | Energy/technical data | Feedstock Consumption, [MWh/MWh Total Input] | MWh/MWhTotalInput |  | E | 4 | ctrl | 2030 | 0.95 | RUF_0003 | tk_etd | PAR_0107
RUF | 89 Hydrothermal Liquefaction | Bio Oil | Energy/technical data | Feedstock Consumption, [MWh/MWh Total Input] | MWh/MWhTotalInput |  | E | 4 | ctrl | 2040 | 0.95 | RUF_0003 | tk_etd | PAR_0107
RUF | 89 Hydrothermal Liquefaction | Bio Oil | Energy/technical data | Feedstock Consumption, [MWh/MWh Total Input] | MWh/MWhTotalInput |  | E | 4 | ctrl | 2050 | 0.95 | RUF_0003 | tk_etd | PAR_0107
RUF | 89 Hydrothermal Liquefaction | Bio Oil | Energy/technical data | Forced outage [%] | pct. |  |  |  | ctrl | 2015 | n.a. | RUF_0003 | tk_etd | PAR_0135
RUF | 89 Hydrothermal Liquefaction | Bio Oil | Energy/technical data | Forced outage [%] | pct. |  |  |  | ctrl | 2020 | 4 | RUF_0003 | tk_etd | PAR_0135
RUF | 89 Hydrothermal Liquefaction | Bio Oil | Energy/technical data | Forced outage [%] | pct. |  |  |  | ctrl | 2030 | 0 | RUF_0003 | tk_etd | PAR_0135
RUF | 89 Hydrothermal Liquefaction | Bio Oil | Energy/technical data | Forced outage [%] | pct. |  |  |  | ctrl | 2040 | 0 | RUF_0003 | tk_etd | PAR_0135
RUF | 89 Hydrothermal Liquefaction | Bio Oil | Energy/technical data | Forced outage [%] | pct. |  |  |  | ctrl | 2050 | 0 | RUF_0003 | tk_etd | PAR_0135
RUF | 89 Hydrothermal Liquefaction | Bio Oil | Energy/technical data | Planned outage [weeks per year] | weeks/year |  | C | 8 | ctrl | 2015 | 4 | RUF_0003 | tk_etd | PAR_0195
RUF | 89 Hydrothermal Liquefaction | Bio Oil | Energy/technical data | Planned outage [weeks per year] | weeks/year |  | C | 8 | ctrl | 2020 | 4 | RUF_0003 | tk_etd | PAR_0195
RUF | 89 Hydrothermal Liquefaction | Bio Oil | Energy/technical data | Planned outage [weeks per year] | weeks/year |  | C | 8 | ctrl | 2030 | 4 | RUF_0003 | tk_etd | PAR_0195
RUF | 89 Hydrothermal Liquefaction | Bio Oil | Energy/technical data | Planned outage [weeks per year] | weeks/year |  | C | 8 | ctrl | 2040 | 4 | RUF_0003 | tk_etd | PAR_0195
RUF | 89 Hydrothermal Liquefaction | Bio Oil | Energy/technical data | Planned outage [weeks per year] | weeks/year |  | C | 8 | ctrl | 2050 | 4 | RUF_0003 | tk_etd | PAR_0195
RUF | 89 Hydrothermal Liquefaction | Bio Oil | Energy/technical data | Technical lifetime [years] | years |  | H |  | ctrl | 2015 | 20 | RUF_0003 | tk_etd | PAR_0281
RUF | 89 Hydrothermal Liquefaction | Bio Oil | Energy/technical data | Technical lifetime [years] | years |  | H |  | ctrl | 2020 | 20 | RUF_0003 | tk_etd | PAR_0281
RUF | 89 Hydrothermal Liquefaction | Bio Oil | Energy/technical data | Technical lifetime [years] | years |  | H |  | ctrl | 2030 | 20 | RUF_0003 | tk_etd | PAR_0281
RUF | 89 Hydrothermal Liquefaction | Bio Oil | Energy/technical data | Technical lifetime [years] | years |  | H |  | ctrl | 2040 | 20 | RUF_0003 | tk_etd | PAR_0281
RUF | 89 Hydrothermal Liquefaction | Bio Oil | Energy/technical data | Technical lifetime [years] | years |  | H |  | ctrl | 2050 | 20 | RUF_0003 | tk_etd | PAR_0281
RUF | 89 Hydrothermal Liquefaction | Bio Oil | Energy/technical data | Typical total plant size [1,000 t Bio Oil/year] | 1,000tBioOil/year |  | A, B | 1, 6 | Lower | 2020 | 0.5 | RUF_0003 | tk_etd | PAR_0291
RUF | 89 Hydrothermal Liquefaction | Bio Oil | Energy/technical data | Typical total plant size [1,000 t Bio Oil/year] | 1,000tBioOil/year |  | A, B | 1, 6 | Lower | 2050 | 0.75 | RUF_0003 | tk_etd | PAR_0291
RUF | 89 Hydrothermal Liquefaction | Bio Oil | Energy/technical data | Typical total plant size [1,000 t Bio Oil/year] | 1,000tBioOil/year |  | A, B | 1, 6 | Upper | 2020 | 1.25 | RUF_0003 | tk_etd | PAR_0291
RUF | 89 Hydrothermal Liquefaction | Bio Oil | Energy/technical data | Typical total plant size [1,000 t Bio Oil/year] | 1,000tBioOil/year |  | A, B | 1, 6 | Upper | 2050 | 1.25 | RUF_0003 | tk_etd | PAR_0291
RUF | 89 Hydrothermal Liquefaction | Bio Oil | Energy/technical data | Typical total plant size [1,000 t Bio Oil/year] | 1,000tBioOil/year |  | A, B | 1, 6 | ctrl | 2015 | n.a. | RUF_0003 | tk_etd | PAR_0291
RUF | 89 Hydrothermal Liquefaction | Bio Oil | Energy/technical data | Typical total plant size [1,000 t Bio Oil/year] | 1,000tBioOil/year |  | A, B | 1, 6 | ctrl | 2020 | 120 | RUF_0003 | tk_etd | PAR_0291
RUF | 89 Hydrothermal Liquefaction | Bio Oil | Energy/technical data | Typical total plant size [1,000 t Bio Oil/year] | 1,000tBioOil/year |  | A, B | 1, 6 | ctrl | 2030 | 180 | RUF_0003 | tk_etd | PAR_0291
RUF | 89 Hydrothermal Liquefaction | Bio Oil | Energy/technical data | Typical total plant size [1,000 t Bio Oil/year] | 1,000tBioOil/year |  | A, B | 1, 6 | ctrl | 2040 | 250 | RUF_0003 | tk_etd | PAR_0291
RUF | 89 Hydrothermal Liquefaction | Bio Oil | Energy/technical data | Typical total plant size [1,000 t Bio Oil/year] | 1,000tBioOil/year |  | A, B | 1, 6 | ctrl | 2050 | 300 | RUF_0003 | tk_etd | PAR_0291
RUF | 89 Hydrothermal Liquefaction | Bio Oil | Energy/technical data | Typical total plant size [MW] | MW |  | A, A1, B | 1, 6 | Lower | 2020 | 0.5 | RUF_0003 | tk_etd | PAR_0306
RUF | 89 Hydrothermal Liquefaction | Bio Oil | Energy/technical data | Typical total plant size [MW] | MW |  | A, A1, B | 1, 6 | Lower | 2050 | 0.75 | RUF_0003 | tk_etd | PAR_0306
RUF | 89 Hydrothermal Liquefaction | Bio Oil | Energy/technical data | Typical total plant size [MW] | MW |  | A, A1, B | 1, 6 | Upper | 2020 | 1.25 | RUF_0003 | tk_etd | PAR_0306
RUF | 89 Hydrothermal Liquefaction | Bio Oil | Energy/technical data | Typical total plant size [MW] | MW |  | A, A1, B | 1, 6 | Upper | 2050 | 1.25 | RUF_0003 | tk_etd | PAR_0306
RUF | 89 Hydrothermal Liquefaction | Bio Oil | Energy/technical data | Typical total plant size [MW] | MW |  | A, A1, B | 1, 6 | ctrl | 2015 | n.a. | RUF_0003 | tk_etd | PAR_0306
RUF | 89 Hydrothermal Liquefaction | Bio Oil | Energy/technical data | Typical total plant size [MW] | MW |  | A, A1, B | 1, 6 | ctrl | 2020 | 145 | RUF_0003 | tk_etd | PAR_0306
RUF | 89 Hydrothermal Liquefaction | Bio Oil | Energy/technical data | Typical total plant size [MW] | MW |  | A, A1, B | 1, 6 | ctrl | 2030 | 220 | RUF_0003 | tk_etd | PAR_0306
RUF | 89 Hydrothermal Liquefaction | Bio Oil | Energy/technical data | Typical total plant size [MW] | MW |  | A, A1, B | 1, 6 | ctrl | 2040 | 300 | RUF_0003 | tk_etd | PAR_0306
RUF | 89 Hydrothermal Liquefaction | Bio Oil | Energy/technical data | Typical total plant size [MW] | MW |  | A, A1, B | 1, 6 | ctrl | 2050 | 360 | RUF_0003 | tk_etd | PAR_0306
RUF | 89 Hydrothermal Liquefaction | Bio Oil | Financial data | - equipment [%] | pct. |  |  |  | ctrl | 2015 | n.a. | RUF_0003 | tk_fin | PAR_0002
RUF | 89 Hydrothermal Liquefaction | Bio Oil | Financial data | - equipment [%] | pct. |  |  |  | ctrl | 2020 | 75 | RUF_0003 | tk_fin | PAR_0002
RUF | 89 Hydrothermal Liquefaction | Bio Oil | Financial data | - equipment [%] | pct. |  |  |  | ctrl | 2030 | 75 | RUF_0003 | tk_fin | PAR_0002
RUF | 89 Hydrothermal Liquefaction | Bio Oil | Financial data | - equipment [%] | pct. |  |  |  | ctrl | 2040 | 75 | RUF_0003 | tk_fin | PAR_0002
RUF | 89 Hydrothermal Liquefaction | Bio Oil | Financial data | - equipment [%] | pct. |  |  |  | ctrl | 2050 | 75 | RUF_0003 | tk_fin | PAR_0002
RUF | 89 Hydrothermal Liquefaction | Bio Oil | Financial data | - installation [%] | pct. |  |  |  | ctrl | 2015 | n.a. | RUF_0003 | tk_fin | PAR_0016
RUF | 89 Hydrothermal Liquefaction | Bio Oil | Financial data | - installation [%] | pct. |  |  |  | ctrl | 2020 | 25 | RUF_0003 | tk_fin | PAR_0016
RUF | 89 Hydrothermal Liquefaction | Bio Oil | Financial data | - installation [%] | pct. |  |  |  | ctrl | 2030 | 25 | RUF_0003 | tk_fin | PAR_0016
RUF | 89 Hydrothermal Liquefaction | Bio Oil | Financial data | - installation [%] | pct. |  |  |  | ctrl | 2040 | 25 | RUF_0003 | tk_fin | PAR_0016
RUF | 89 Hydrothermal Liquefaction | Bio Oil | Financial data | - installation [%] | pct. |  |  |  | ctrl | 2050 | 25 | RUF_0003 | tk_fin | PAR_0016
RUF | 89 Hydrothermal Liquefaction | Bio Oil | Financial data | Fixed O&M [M€/MW Bio Oil/year] | M€/MWBioOil/year |  | F, G | 6 | Lower | 2020 | 0.75 | RUF_0003 | tk_fin | PAR_0123
RUF | 89 Hydrothermal Liquefaction | Bio Oil | Financial data | Fixed O&M [M€/MW Bio Oil/year] | M€/MWBioOil/year |  | F, G | 6 | Lower | 2050 | 0.75 | RUF_0003 | tk_fin | PAR_0123
RUF | 89 Hydrothermal Liquefaction | Bio Oil | Financial data | Fixed O&M [M€/MW Bio Oil/year] | M€/MWBioOil/year |  | F, G | 6 | Upper | 2020 | 1.25 | RUF_0003 | tk_fin | PAR_0123
RUF | 89 Hydrothermal Liquefaction | Bio Oil | Financial data | Fixed O&M [M€/MW Bio Oil/year] | M€/MWBioOil/year |  | F, G | 6 | Upper | 2050 | 1.25 | RUF_0003 | tk_fin | PAR_0123
RUF | 89 Hydrothermal Liquefaction | Bio Oil | Financial data | Fixed O&M [M€/MW Bio Oil/year] | M€/MWBioOil/year |  | F, G | 6 | ctrl | 2015 | n.a. | RUF_0003 | tk_fin | PAR_0123
RUF | 89 Hydrothermal Liquefaction | Bio Oil | Financial data | Fixed O&M [M€/MW Bio Oil/year] | M€/MWBioOil/year |  | F, G | 6 | ctrl | 2020 | 0.066759 | RUF_0003 | tk_fin | PAR_0123
RUF | 89 Hydrothermal Liquefaction | Bio Oil | Financial data | Fixed O&M [M€/MW Bio Oil/year] | M€/MWBioOil/year |  | F, G | 6 | ctrl | 2030 | 0.066759 | RUF_0003 | tk_fin | PAR_0123
RUF | 89 Hydrothermal Liquefaction | Bio Oil | Financial data | Fixed O&M [M€/MW Bio Oil/year] | M€/MWBioOil/year |  | F, G | 6 | ctrl | 2040 | 0.066759 | RUF_0003 | tk_fin | PAR_0123
RUF | 89 Hydrothermal Liquefaction | Bio Oil | Financial data | Fixed O&M [M€/MW Bio Oil/year] | M€/MWBioOil/year |  | F, G | 6 | ctrl | 2050 | 0.066759 | RUF_0003 | tk_fin | PAR_0123
RUF | 89 Hydrothermal Liquefaction | Bio Oil | Financial data | Specific investment [M€/MW Bio Oil] | M€/MWBioOil |  | D, G | 6, 8 | Lower | 2020 | 0.75 | RUF_0003 | tk_fin | PAR_0244
RUF | 89 Hydrothermal Liquefaction | Bio Oil | Financial data | Specific investment [M€/MW Bio Oil] | M€/MWBioOil |  | D, G | 6, 8 | Lower | 2050 | 0.75 | RUF_0003 | tk_fin | PAR_0244
RUF | 89 Hydrothermal Liquefaction | Bio Oil | Financial data | Specific investment [M€/MW Bio Oil] | M€/MWBioOil |  | D, G | 6, 8 | Upper | 2020 | 1.25 | RUF_0003 | tk_fin | PAR_0244
RUF | 89 Hydrothermal Liquefaction | Bio Oil | Financial data | Specific investment [M€/MW Bio Oil] | M€/MWBioOil |  | D, G | 6, 8 | Upper | 2050 | 1.25 | RUF_0003 | tk_fin | PAR_0244
RUF | 89 Hydrothermal Liquefaction | Bio Oil | Financial data | Specific investment [M€/MW Bio Oil] | M€/MWBioOil |  | D, G | 6, 8 | ctrl | 2015 | n.a. | RUF_0003 | tk_fin | PAR_0244
RUF | 89 Hydrothermal Liquefaction | Bio Oil | Financial data | Specific investment [M€/MW Bio Oil] | M€/MWBioOil |  | D, G | 6, 8 | ctrl | 2020 | 2.3366 | RUF_0003 | tk_fin | PAR_0244
RUF | 89 Hydrothermal Liquefaction | Bio Oil | Financial data | Specific investment [M€/MW Bio Oil] | M€/MWBioOil |  | D, G | 6, 8 | ctrl | 2030 | 1.7524 | RUF_0003 | tk_fin | PAR_0244
RUF | 89 Hydrothermal Liquefaction | Bio Oil | Financial data | Specific investment [M€/MW Bio Oil] | M€/MWBioOil |  | D, G | 6, 8 | ctrl | 2040 | 1.3143 | RUF_0003 | tk_fin | PAR_0244
RUF | 89 Hydrothermal Liquefaction | Bio Oil | Financial data | Specific investment [M€/MW Bio Oil] | M€/MWBioOil |  | D, G | 6, 8 | ctrl | 2050 | 1.1683 | RUF_0003 | tk_fin | PAR_0244
RUF | 89 Hydrothermal Liquefaction | Bio Oil | Financial data | Start up [€/MW Bio Oil] | €/MWBioOil |  |  |  | Lower | 2020 | 0 | RUF_0003 | tk_fin | PAR_0274
RUF | 89 Hydrothermal Liquefaction | Bio Oil | Financial data | Start up [€/MW Bio Oil] | €/MWBioOil |  |  |  | Lower | 2050 | 0 | RUF_0003 | tk_fin | PAR_0274
RUF | 89 Hydrothermal Liquefaction | Bio Oil | Financial data | Start up [€/MW Bio Oil] | €/MWBioOil |  |  |  | Upper | 2020 | 0 | RUF_0003 | tk_fin | PAR_0274
RUF | 89 Hydrothermal Liquefaction | Bio Oil | Financial data | Start up [€/MW Bio Oil] | €/MWBioOil |  |  |  | Upper | 2050 | 0 | RUF_0003 | tk_fin | PAR_0274
RUF | 89 Hydrothermal Liquefaction | Bio Oil | Financial data | Start up [€/MW Bio Oil] | €/MWBioOil |  |  |  | ctrl | 2015 | n.a. | RUF_0003 | tk_fin | PAR_0274
RUF | 89 Hydrothermal Liquefaction | Bio Oil | Financial data | Start up [€/MW Bio Oil] | €/MWBioOil |  |  |  | ctrl | 2020 | 0 | RUF_0003 | tk_fin | PAR_0274
RUF | 89 Hydrothermal Liquefaction | Bio Oil | Financial data | Start up [€/MW Bio Oil] | €/MWBioOil |  |  |  | ctrl | 2030 | 0 | RUF_0003 | tk_fin | PAR_0274
RUF | 89 Hydrothermal Liquefaction | Bio Oil | Financial data | Start up [€/MW Bio Oil] | €/MWBioOil |  |  |  | ctrl | 2040 | 0 | RUF_0003 | tk_fin | PAR_0274
RUF | 89 Hydrothermal Liquefaction | Bio Oil | Financial data | Start up [€/MW Bio Oil] | €/MWBioOil |  |  |  | ctrl | 2050 | 0 | RUF_0003 | tk_fin | PAR_0274
RUF | 89 Hydrothermal Liquefaction | Bio Oil | Financial data | Variable O&M [€/MWh] | €/MWh |  | F, G | 6 | Lower | 2020 | 0.75 | RUF_0003 | tk_fin | PAR_0335
RUF | 89 Hydrothermal Liquefaction | Bio Oil | Financial data | Variable O&M [€/MWh] | €/MWh |  | F, G | 6 | Lower | 2050 | 0.75 | RUF_0003 | tk_fin | PAR_0335
RUF | 89 Hydrothermal Liquefaction | Bio Oil | Financial data | Variable O&M [€/MWh] | €/MWh |  | F, G | 6 | Upper | 2020 | 1.25 | RUF_0003 | tk_fin | PAR_0335
RUF | 89 Hydrothermal Liquefaction | Bio Oil | Financial data | Variable O&M [€/MWh] | €/MWh |  | F, G | 6 | Upper | 2050 | 1.25 | RUF_0003 | tk_fin | PAR_0335
RUF | 89 Hydrothermal Liquefaction | Bio Oil | Financial data | Variable O&M [€/MWh] | €/MWh |  | F, G | 6 | ctrl | 2015 | n.a. | RUF_0003 | tk_fin | PAR_0335
RUF | 89 Hydrothermal Liquefaction | Bio Oil | Financial data | Variable O&M [€/MWh] | €/MWh |  | F, G | 6 | ctrl | 2020 | 14.9017 | RUF_0003 | tk_fin | PAR_0335
RUF | 89 Hydrothermal Liquefaction | Bio Oil | Financial data | Variable O&M [€/MWh] | €/MWh |  | F, G | 6 | ctrl | 2030 | 14.9017 | RUF_0003 | tk_fin | PAR_0335
RUF | 89 Hydrothermal Liquefaction | Bio Oil | Financial data | Variable O&M [€/MWh] | €/MWh |  | F, G | 6 | ctrl | 2040 | 14.9017 | RUF_0003 | tk_fin | PAR_0335
RUF | 89 Hydrothermal Liquefaction | Bio Oil | Financial data | Variable O&M [€/MWh] | €/MWh |  | F, G | 6 | ctrl | 2050 | 14.9017 | RUF_0003 | tk_fin | PAR_0335
RUF | 89 Hydrothermal Liquefaction | Bio Oil | Technology-specific data | - equipment [%] | pct. |  |  |  | ctrl | 2015 | n.a. | RUF_0003 | tk_tsd | PAR_0002
RUF | 89 Hydrothermal Liquefaction | Bio Oil | Technology-specific data | - equipment [%] | pct. |  |  |  | ctrl | 2020 | 75 | RUF_0003 | tk_tsd | PAR_0002
RUF | 89 Hydrothermal Liquefaction | Bio Oil | Technology-specific data | - equipment [%] | pct. |  |  |  | ctrl | 2030 | 75 | RUF_0003 | tk_tsd | PAR_0002
RUF | 89 Hydrothermal Liquefaction | Bio Oil | Technology-specific data | - equipment [%] | pct. |  |  |  | ctrl | 2040 | 75 | RUF_0003 | tk_tsd | PAR_0002
RUF | 89 Hydrothermal Liquefaction | Bio Oil | Technology-specific data | - equipment [%] | pct. |  |  |  | ctrl | 2050 | 75 | RUF_0003 | tk_tsd | PAR_0002
RUF | 89 Hydrothermal Liquefaction | Bio Oil | Technology-specific data | - installation [%] | pct. |  |  |  | ctrl | 2015 | n.a. | RUF_0003 | tk_tsd | PAR_0016
RUF | 89 Hydrothermal Liquefaction | Bio Oil | Technology-specific data | - installation [%] | pct. |  |  |  | ctrl | 2020 | 25 | RUF_0003 | tk_tsd | PAR_0016
RUF | 89 Hydrothermal Liquefaction | Bio Oil | Technology-specific data | - installation [%] | pct. |  |  |  | ctrl | 2030 | 25 | RUF_0003 | tk_tsd | PAR_0016
RUF | 89 Hydrothermal Liquefaction | Bio Oil | Technology-specific data | - installation [%] | pct. |  |  |  | ctrl | 2040 | 25 | RUF_0003 | tk_tsd | PAR_0016
RUF | 89 Hydrothermal Liquefaction | Bio Oil | Technology-specific data | - installation [%] | pct. |  |  |  | ctrl | 2050 | 25 | RUF_0003 | tk_tsd | PAR_0016
RUF | 89 Hydrothermal Liquefaction | Bio Oil | Technology-specific data | Fixed O&M [M€/1,000 t Bio Oil] | M€/1,000tBioOil |  | F, G | 6 | Lower | 2020 | 0.75 | RUF_0003 | tk_tsd | PAR_0118
RUF | 89 Hydrothermal Liquefaction | Bio Oil | Technology-specific data | Fixed O&M [M€/1,000 t Bio Oil] | M€/1,000tBioOil |  | F, G | 6 | Lower | 2050 | 0.75 | RUF_0003 | tk_tsd | PAR_0118
RUF | 89 Hydrothermal Liquefaction | Bio Oil | Technology-specific data | Fixed O&M [M€/1,000 t Bio Oil] | M€/1,000tBioOil |  | F, G | 6 | Upper | 2020 | 1.25 | RUF_0003 | tk_tsd | PAR_0118
RUF | 89 Hydrothermal Liquefaction | Bio Oil | Technology-specific data | Fixed O&M [M€/1,000 t Bio Oil] | M€/1,000tBioOil |  | F, G | 6 | Upper | 2050 | 1.25 | RUF_0003 | tk_tsd | PAR_0118
RUF | 89 Hydrothermal Liquefaction | Bio Oil | Technology-specific data | Fixed O&M [M€/1,000 t Bio Oil] | M€/1,000tBioOil |  | F, G | 6 | ctrl | 2015 | n.a. | RUF_0003 | tk_tsd | PAR_0118
RUF | 89 Hydrothermal Liquefaction | Bio Oil | Technology-specific data | Fixed O&M [M€/1,000 t Bio Oil] | M€/1,000tBioOil |  | F, G | 6 | ctrl | 2020 | 0.081019 | RUF_0003 | tk_tsd | PAR_0118
RUF | 89 Hydrothermal Liquefaction | Bio Oil | Technology-specific data | Fixed O&M [M€/1,000 t Bio Oil] | M€/1,000tBioOil |  | F, G | 6 | ctrl | 2030 | 0.081019 | RUF_0003 | tk_tsd | PAR_0118
RUF | 89 Hydrothermal Liquefaction | Bio Oil | Technology-specific data | Fixed O&M [M€/1,000 t Bio Oil] | M€/1,000tBioOil |  | F, G | 6 | ctrl | 2040 | 0.081019 | RUF_0003 | tk_tsd | PAR_0118
RUF | 89 Hydrothermal Liquefaction | Bio Oil | Technology-specific data | Fixed O&M [M€/1,000 t Bio Oil] | M€/1,000tBioOil |  | F, G | 6 | ctrl | 2050 | 0.081019 | RUF_0003 | tk_tsd | PAR_0118
RUF | 89 Hydrothermal Liquefaction | Bio Oil | Technology-specific data | Specific density [kg/l] or [ton/m3] | kg/l |  |  |  | ctrl | 2015 | 1.05 | RUF_0003 | tk_tsd | PAR_0208
RUF | 89 Hydrothermal Liquefaction | Bio Oil | Technology-specific data | Specific density [kg/l] or [ton/m3] | kg/l |  |  |  | ctrl | 2020 | 1.05 | RUF_0003 | tk_tsd | PAR_0208
RUF | 89 Hydrothermal Liquefaction | Bio Oil | Technology-specific data | Specific density [kg/l] or [ton/m3] | kg/l |  |  |  | ctrl | 2030 | 1.05 | RUF_0003 | tk_tsd | PAR_0208
RUF | 89 Hydrothermal Liquefaction | Bio Oil | Technology-specific data | Specific density [kg/l] or [ton/m3] | kg/l |  |  |  | ctrl | 2040 | 1.05 | RUF_0003 | tk_tsd | PAR_0208
RUF | 89 Hydrothermal Liquefaction | Bio Oil | Technology-specific data | Specific density [kg/l] or [ton/m3] | kg/l |  |  |  | ctrl | 2050 | 1.05 | RUF_0003 | tk_tsd | PAR_0208
RUF | 89 Hydrothermal Liquefaction | Bio Oil | Technology-specific data | Specific energy content [GJ/ton] HTL] | GJ/ton |  |  |  | ctrl | 2015 | 36.7 | RUF_0003 | tk_tsd | PAR_0224
RUF | 89 Hydrothermal Liquefaction | Bio Oil | Technology-specific data | Specific energy content [GJ/ton] HTL] | GJ/ton |  |  |  | ctrl | 2020 | 36.7 | RUF_0003 | tk_tsd | PAR_0224
RUF | 89 Hydrothermal Liquefaction | Bio Oil | Technology-specific data | Specific energy content [GJ/ton] HTL] | GJ/ton |  |  |  | ctrl | 2030 | 36.7 | RUF_0003 | tk_tsd | PAR_0224
RUF | 89 Hydrothermal Liquefaction | Bio Oil | Technology-specific data | Specific energy content [GJ/ton] HTL] | GJ/ton |  |  |  | ctrl | 2040 | 36.7 | RUF_0003 | tk_tsd | PAR_0224
RUF | 89 Hydrothermal Liquefaction | Bio Oil | Technology-specific data | Specific energy content [GJ/ton] HTL] | GJ/ton |  |  |  | ctrl | 2050 | 36.7 | RUF_0003 | tk_tsd | PAR_0224
RUF | 89 Hydrothermal Liquefaction | Bio Oil | Technology-specific data | Specific investment [M€/1000 t Bio Oil] | M€/1000tBioOil |  | D, G | 6, 8 | Lower | 2020 | 0.75 | RUF_0003 | tk_tsd | PAR_0242
RUF | 89 Hydrothermal Liquefaction | Bio Oil | Technology-specific data | Specific investment [M€/1000 t Bio Oil] | M€/1000tBioOil |  | D, G | 6, 8 | Lower | 2050 | 0.75 | RUF_0003 | tk_tsd | PAR_0242
RUF | 89 Hydrothermal Liquefaction | Bio Oil | Technology-specific data | Specific investment [M€/1000 t Bio Oil] | M€/1000tBioOil |  | D, G | 6, 8 | Upper | 2020 | 1.25 | RUF_0003 | tk_tsd | PAR_0242
RUF | 89 Hydrothermal Liquefaction | Bio Oil | Technology-specific data | Specific investment [M€/1000 t Bio Oil] | M€/1000tBioOil |  | D, G | 6, 8 | Upper | 2050 | 1.25 | RUF_0003 | tk_tsd | PAR_0242
RUF | 89 Hydrothermal Liquefaction | Bio Oil | Technology-specific data | Specific investment [M€/1000 t Bio Oil] | M€/1000tBioOil |  | D, G | 6, 8 | ctrl | 2015 | n.a. | RUF_0003 | tk_tsd | PAR_0242
RUF | 89 Hydrothermal Liquefaction | Bio Oil | Technology-specific data | Specific investment [M€/1000 t Bio Oil] | M€/1000tBioOil |  | D, G | 6, 8 | ctrl | 2020 | 2.8357 | RUF_0003 | tk_tsd | PAR_0242
RUF | 89 Hydrothermal Liquefaction | Bio Oil | Technology-specific data | Specific investment [M€/1000 t Bio Oil] | M€/1000tBioOil |  | D, G | 6, 8 | ctrl | 2030 | 2.1267 | RUF_0003 | tk_tsd | PAR_0242
RUF | 89 Hydrothermal Liquefaction | Bio Oil | Technology-specific data | Specific investment [M€/1000 t Bio Oil] | M€/1000tBioOil |  | D, G | 6, 8 | ctrl | 2040 | 1.5951 | RUF_0003 | tk_tsd | PAR_0242
RUF | 89 Hydrothermal Liquefaction | Bio Oil | Technology-specific data | Specific investment [M€/1000 t Bio Oil] | M€/1000tBioOil |  | D, G | 6, 8 | ctrl | 2050 | 1.4178 | RUF_0003 | tk_tsd | PAR_0242
RUF | 89 Hydrothermal Liquefaction | Bio Oil | Technology-specific data | Start up [M€/1,000 t Bio Oil] | M€/1,000tBioOil |  |  |  | ctrl | 2015 | n.a. | RUF_0003 | tk_tsd | PAR_0266
RUF | 89 Hydrothermal Liquefaction | Bio Oil | Technology-specific data | Start up [M€/1,000 t Bio Oil] | M€/1,000tBioOil |  |  |  | ctrl | 2020 | 0 | RUF_0003 | tk_tsd | PAR_0266
RUF | 89 Hydrothermal Liquefaction | Bio Oil | Technology-specific data | Start up [M€/1,000 t Bio Oil] | M€/1,000tBioOil |  |  |  | ctrl | 2030 | 0 | RUF_0003 | tk_tsd | PAR_0266
RUF | 89 Hydrothermal Liquefaction | Bio Oil | Technology-specific data | Start up [M€/1,000 t Bio Oil] | M€/1,000tBioOil |  |  |  | ctrl | 2050 | 0 | RUF_0003 | tk_tsd | PAR_0266
RUF | 89 Hydrothermal Liquefaction | Bio Oil | Technology-specific data | Variable O&M [M€/1,000 t Bio Oil] | M€/1,000tBioOil |  | F, G | 6 | Lower | 2020 | 0.75 | RUF_0003 | tk_tsd | PAR_0318
RUF | 89 Hydrothermal Liquefaction | Bio Oil | Technology-specific data | Variable O&M [M€/1,000 t Bio Oil] | M€/1,000tBioOil |  | F, G | 6 | Lower | 2050 | 0.75 | RUF_0003 | tk_tsd | PAR_0318
RUF | 89 Hydrothermal Liquefaction | Bio Oil | Technology-specific data | Variable O&M [M€/1,000 t Bio Oil] | M€/1,000tBioOil |  | F, G | 6 | Upper | 2020 | 1.25 | RUF_0003 | tk_tsd | PAR_0318
RUF | 89 Hydrothermal Liquefaction | Bio Oil | Technology-specific data | Variable O&M [M€/1,000 t Bio Oil] | M€/1,000tBioOil |  | F, G | 6 | Upper | 2050 | 1.25 | RUF_0003 | tk_tsd | PAR_0318
RUF | 89 Hydrothermal Liquefaction | Bio Oil | Technology-specific data | Variable O&M [M€/1,000 t Bio Oil] | M€/1,000tBioOil |  | F, G | 6 | ctrl | 2015 | n.a. | RUF_0003 | tk_tsd | PAR_0318
RUF | 89 Hydrothermal Liquefaction | Bio Oil | Technology-specific data | Variable O&M [M€/1,000 t Bio Oil] | M€/1,000tBioOil |  | F, G | 6 | ctrl | 2020 | 0.15191 | RUF_0003 | tk_tsd | PAR_0318
RUF | 89 Hydrothermal Liquefaction | Bio Oil | Technology-specific data | Variable O&M [M€/1,000 t Bio Oil] | M€/1,000tBioOil |  | F, G | 6 | ctrl | 2030 | 0.15191 | RUF_0003 | tk_tsd | PAR_0318
RUF | 89 Hydrothermal Liquefaction | Bio Oil | Technology-specific data | Variable O&M [M€/1,000 t Bio Oil] | M€/1,000tBioOil |  | F, G | 6 | ctrl | 2040 | 0.15191 | RUF_0003 | tk_tsd | PAR_0318
RUF | 89 Hydrothermal Liquefaction | Bio Oil | Technology-specific data | Variable O&M [M€/1,000 t Bio Oil] | M€/1,000tBioOil |  | F, G | 6 | ctrl | 2050 | 0.15191 | RUF_0003 | tk_tsd | PAR_0318
RUF | 91 Upgrading Biogas, small | Biogas upgrading - Amine scrubber [~3,000 Nm3 CH4/h] | Energy/technical data | Auxilliary electricity for upgrading [% of biogas input] | pct.ofbiogasinput |  | A | 1 | Lower | 2025 | 0.014406 | RUF_0010 | tk_etd | PAR_0048
RUF | 91 Upgrading Biogas, small | Biogas upgrading - Amine scrubber [~3,000 Nm3 CH4/h] | Energy/technical data | Auxilliary electricity for upgrading [% of biogas input] | pct.ofbiogasinput |  | A | 1 | Lower | 2050 | 0.014646 | RUF_0010 | tk_etd | PAR_0048
RUF | 91 Upgrading Biogas, small | Biogas upgrading - Amine scrubber [~3,000 Nm3 CH4/h] | Energy/technical data | Auxilliary electricity for upgrading [% of biogas input] | pct.ofbiogasinput |  | A | 1 | Upper | 2025 | 0.02401 | RUF_0010 | tk_etd | PAR_0048
RUF | 91 Upgrading Biogas, small | Biogas upgrading - Amine scrubber [~3,000 Nm3 CH4/h] | Energy/technical data | Auxilliary electricity for upgrading [% of biogas input] | pct.ofbiogasinput |  | A | 1 | Upper | 2050 | 0.014646 | RUF_0010 | tk_etd | PAR_0048
RUF | 91 Upgrading Biogas, small | Biogas upgrading - Amine scrubber [~3,000 Nm3 CH4/h] | Energy/technical data | Auxilliary electricity for upgrading [% of biogas input] | pct.ofbiogasinput |  | A | 1 | ctrl | 2020 | 0.019208 | RUF_0010 | tk_etd | PAR_0048
RUF | 91 Upgrading Biogas, small | Biogas upgrading - Amine scrubber [~3,000 Nm3 CH4/h] | Energy/technical data | Auxilliary electricity for upgrading [% of biogas input] | pct.ofbiogasinput |  | A | 1 | ctrl | 2025 | 0.019208 | RUF_0010 | tk_etd | PAR_0048
RUF | 91 Upgrading Biogas, small | Biogas upgrading - Amine scrubber [~3,000 Nm3 CH4/h] | Energy/technical data | Auxilliary electricity for upgrading [% of biogas input] | pct.ofbiogasinput |  | A | 1 | ctrl | 2030 | 0.014982 | RUF_0010 | tk_etd | PAR_0048
RUF | 91 Upgrading Biogas, small | Biogas upgrading - Amine scrubber [~3,000 Nm3 CH4/h] | Energy/technical data | Auxilliary electricity for upgrading [% of biogas input] | pct.ofbiogasinput |  | A | 1 | ctrl | 2040 | 0.01335 | RUF_0010 | tk_etd | PAR_0048
RUF | 91 Upgrading Biogas, small | Biogas upgrading - Amine scrubber [~3,000 Nm3 CH4/h] | Energy/technical data | Auxilliary electricity for upgrading [% of biogas input] | pct.ofbiogasinput |  | A | 1 | ctrl | 2050 | 0.011717 | RUF_0010 | tk_etd | PAR_0048
RUF | 91 Upgrading Biogas, small | Biogas upgrading - Amine scrubber [~3,000 Nm3 CH4/h] | Energy/technical data | Biogas [% of biogas input] | pct.ofbiogasinput |  |  | 1 | ctrl | 2020 | 1 | RUF_0010 | tk_etd | PAR_0055
RUF | 91 Upgrading Biogas, small | Biogas upgrading - Amine scrubber [~3,000 Nm3 CH4/h] | Energy/technical data | Biogas [% of biogas input] | pct.ofbiogasinput |  |  | 1 | ctrl | 2025 | 1 | RUF_0010 | tk_etd | PAR_0055
RUF | 91 Upgrading Biogas, small | Biogas upgrading - Amine scrubber [~3,000 Nm3 CH4/h] | Energy/technical data | Biogas [% of biogas input] | pct.ofbiogasinput |  |  | 1 | ctrl | 2030 | 1 | RUF_0010 | tk_etd | PAR_0055
RUF | 91 Upgrading Biogas, small | Biogas upgrading - Amine scrubber [~3,000 Nm3 CH4/h] | Energy/technical data | Biogas [% of biogas input] | pct.ofbiogasinput |  |  | 1 | ctrl | 2040 | 1 | RUF_0010 | tk_etd | PAR_0055
RUF | 91 Upgrading Biogas, small | Biogas upgrading - Amine scrubber [~3,000 Nm3 CH4/h] | Energy/technical data | Biogas [% of biogas input] | pct.ofbiogasinput |  |  | 1 | ctrl | 2050 | 1 | RUF_0010 | tk_etd | PAR_0055
RUF | 91 Upgrading Biogas, small | Biogas upgrading - Amine scrubber [~3,000 Nm3 CH4/h] | Energy/technical data | Biomethane [% of methane input] | pct.ofmethaneinput |  |  | 1 | ctrl | 2020 | 0.99045 | RUF_0010 | tk_etd | PAR_0065
RUF | 91 Upgrading Biogas, small | Biogas upgrading - Amine scrubber [~3,000 Nm3 CH4/h] | Energy/technical data | Biomethane [% of methane input] | pct.ofmethaneinput |  |  | 1 | ctrl | 2025 | 0.99045 | RUF_0010 | tk_etd | PAR_0065
RUF | 91 Upgrading Biogas, small | Biogas upgrading - Amine scrubber [~3,000 Nm3 CH4/h] | Energy/technical data | Biomethane [% of methane input] | pct.ofmethaneinput |  |  | 1 | ctrl | 2030 | 0.99045 | RUF_0010 | tk_etd | PAR_0065
RUF | 91 Upgrading Biogas, small | Biogas upgrading - Amine scrubber [~3,000 Nm3 CH4/h] | Energy/technical data | Biomethane [% of methane input] | pct.ofmethaneinput |  |  | 1 | ctrl | 2040 | 0.99045 | RUF_0010 | tk_etd | PAR_0065
RUF | 91 Upgrading Biogas, small | Biogas upgrading - Amine scrubber [~3,000 Nm3 CH4/h] | Energy/technical data | Biomethane [% of methane input] | pct.ofmethaneinput |  |  | 1 | ctrl | 2050 | 0.99045 | RUF_0010 | tk_etd | PAR_0065
RUF | 91 Upgrading Biogas, small | Biogas upgrading - Amine scrubber [~3,000 Nm3 CH4/h] | Energy/technical data | Capacity, Biomethane output [k Nm3 biomethane/h] | kNm3biomethane/h |  |  | 1 | ctrl | 2020 | 2.9432 | RUF_0010 | tk_etd | PAR_0067
RUF | 91 Upgrading Biogas, small | Biogas upgrading - Amine scrubber [~3,000 Nm3 CH4/h] | Energy/technical data | Capacity, Biomethane output [k Nm3 biomethane/h] | kNm3biomethane/h |  |  | 1 | ctrl | 2025 | 2.9432 | RUF_0010 | tk_etd | PAR_0067
RUF | 91 Upgrading Biogas, small | Biogas upgrading - Amine scrubber [~3,000 Nm3 CH4/h] | Energy/technical data | Capacity, Biomethane output [k Nm3 biomethane/h] | kNm3biomethane/h |  |  | 1 | ctrl | 2030 | 2.9432 | RUF_0010 | tk_etd | PAR_0067
RUF | 91 Upgrading Biogas, small | Biogas upgrading - Amine scrubber [~3,000 Nm3 CH4/h] | Energy/technical data | Capacity, Biomethane output [k Nm3 biomethane/h] | kNm3biomethane/h |  |  | 1 | ctrl | 2040 | 2.9432 | RUF_0010 | tk_etd | PAR_0067
RUF | 91 Upgrading Biogas, small | Biogas upgrading - Amine scrubber [~3,000 Nm3 CH4/h] | Energy/technical data | Capacity, Biomethane output [k Nm3 biomethane/h] | kNm3biomethane/h |  |  | 1 | ctrl | 2050 | 2.9432 | RUF_0010 | tk_etd | PAR_0067
RUF | 91 Upgrading Biogas, small | Biogas upgrading - Amine scrubber [~3,000 Nm3 CH4/h] | Energy/technical data | Construction time [years] | years |  | D | 1 | Lower | 2025 | 1 | RUF_0010 | tk_etd | PAR_0079
RUF | 91 Upgrading Biogas, small | Biogas upgrading - Amine scrubber [~3,000 Nm3 CH4/h] | Energy/technical data | Construction time [years] | years |  | D | 1 | Lower | 2050 | 1 | RUF_0010 | tk_etd | PAR_0079
RUF | 91 Upgrading Biogas, small | Biogas upgrading - Amine scrubber [~3,000 Nm3 CH4/h] | Energy/technical data | Construction time [years] | years |  | D | 1 | Upper | 2025 | 2 | RUF_0010 | tk_etd | PAR_0079
RUF | 91 Upgrading Biogas, small | Biogas upgrading - Amine scrubber [~3,000 Nm3 CH4/h] | Energy/technical data | Construction time [years] | years |  | D | 1 | Upper | 2050 | 2 | RUF_0010 | tk_etd | PAR_0079
RUF | 91 Upgrading Biogas, small | Biogas upgrading - Amine scrubber [~3,000 Nm3 CH4/h] | Energy/technical data | Construction time [years] | years |  | D | 1 | ctrl | 2020 | 1 | RUF_0010 | tk_etd | PAR_0079
RUF | 91 Upgrading Biogas, small | Biogas upgrading - Amine scrubber [~3,000 Nm3 CH4/h] | Energy/technical data | Construction time [years] | years |  | D | 1 | ctrl | 2025 | 1 | RUF_0010 | tk_etd | PAR_0079
RUF | 91 Upgrading Biogas, small | Biogas upgrading - Amine scrubber [~3,000 Nm3 CH4/h] | Energy/technical data | Construction time [years] | years |  | D | 1 | ctrl | 2030 | 1 | RUF_0010 | tk_etd | PAR_0079
RUF | 91 Upgrading Biogas, small | Biogas upgrading - Amine scrubber [~3,000 Nm3 CH4/h] | Energy/technical data | Construction time [years] | years |  | D | 1 | ctrl | 2040 | 1 | RUF_0010 | tk_etd | PAR_0079
RUF | 91 Upgrading Biogas, small | Biogas upgrading - Amine scrubber [~3,000 Nm3 CH4/h] | Energy/technical data | Construction time [years] | years |  | D | 1 | ctrl | 2050 | 1 | RUF_0010 | tk_etd | PAR_0079
RUF | 91 Upgrading Biogas, small | Biogas upgrading - Amine scrubber [~3,000 Nm3 CH4/h] | Energy/technical data | Forced outage [weeks per year] | weeks/year |  |  | 1 | ctrl | 2020 | 0.28571 | RUF_0010 | tk_etd | PAR_0138
RUF | 91 Upgrading Biogas, small | Biogas upgrading - Amine scrubber [~3,000 Nm3 CH4/h] | Energy/technical data | Forced outage [weeks per year] | weeks/year |  |  | 1 | ctrl | 2025 | 0.28571 | RUF_0010 | tk_etd | PAR_0138
RUF | 91 Upgrading Biogas, small | Biogas upgrading - Amine scrubber [~3,000 Nm3 CH4/h] | Energy/technical data | Forced outage [weeks per year] | weeks/year |  |  | 1 | ctrl | 2030 | 0.28571 | RUF_0010 | tk_etd | PAR_0138
RUF | 91 Upgrading Biogas, small | Biogas upgrading - Amine scrubber [~3,000 Nm3 CH4/h] | Energy/technical data | Forced outage [weeks per year] | weeks/year |  |  | 1 | ctrl | 2040 | 0.28571 | RUF_0010 | tk_etd | PAR_0138
RUF | 91 Upgrading Biogas, small | Biogas upgrading - Amine scrubber [~3,000 Nm3 CH4/h] | Energy/technical data | Forced outage [weeks per year] | weeks/year |  |  | 1 | ctrl | 2050 | 0.28571 | RUF_0010 | tk_etd | PAR_0138
RUF | 91 Upgrading Biogas, small | Biogas upgrading - Amine scrubber [~3,000 Nm3 CH4/h] | Energy/technical data | Heat [% of biogas input] | pct.ofbiogasinput |  | B | 1 | Lower | 2025 | 0.089056 | RUF_0010 | tk_etd | PAR_0144
RUF | 91 Upgrading Biogas, small | Biogas upgrading - Amine scrubber [~3,000 Nm3 CH4/h] | Energy/technical data | Heat [% of biogas input] | pct.ofbiogasinput |  | B | 1 | Lower | 2050 | 0.073497 | RUF_0010 | tk_etd | PAR_0144
RUF | 91 Upgrading Biogas, small | Biogas upgrading - Amine scrubber [~3,000 Nm3 CH4/h] | Energy/technical data | Heat [% of biogas input] | pct.ofbiogasinput |  | B | 1 | Upper | 2025 | 0.12049 | RUF_0010 | tk_etd | PAR_0144
RUF | 91 Upgrading Biogas, small | Biogas upgrading - Amine scrubber [~3,000 Nm3 CH4/h] | Energy/technical data | Heat [% of biogas input] | pct.ofbiogasinput |  | B | 1 | Upper | 2050 | 0.073497 | RUF_0010 | tk_etd | PAR_0144
RUF | 91 Upgrading Biogas, small | Biogas upgrading - Amine scrubber [~3,000 Nm3 CH4/h] | Energy/technical data | Heat [% of biogas input] | pct.ofbiogasinput |  | B | 1 | ctrl | 2020 | 0.10477 | RUF_0010 | tk_etd | PAR_0144
RUF | 91 Upgrading Biogas, small | Biogas upgrading - Amine scrubber [~3,000 Nm3 CH4/h] | Energy/technical data | Heat [% of biogas input] | pct.ofbiogasinput |  | B | 1 | ctrl | 2025 | 0.10477 | RUF_0010 | tk_etd | PAR_0144
RUF | 91 Upgrading Biogas, small | Biogas upgrading - Amine scrubber [~3,000 Nm3 CH4/h] | Energy/technical data | Heat [% of biogas input] | pct.ofbiogasinput |  | B | 1 | ctrl | 2030 | 0.081722 | RUF_0010 | tk_etd | PAR_0144
RUF | 91 Upgrading Biogas, small | Biogas upgrading - Amine scrubber [~3,000 Nm3 CH4/h] | Energy/technical data | Heat [% of biogas input] | pct.ofbiogasinput |  | B | 1 | ctrl | 2040 | 0.072816 | RUF_0010 | tk_etd | PAR_0144
RUF | 91 Upgrading Biogas, small | Biogas upgrading - Amine scrubber [~3,000 Nm3 CH4/h] | Energy/technical data | Heat [% of biogas input] | pct.ofbiogasinput |  | B | 1 | ctrl | 2050 | 0.06391 | RUF_0010 | tk_etd | PAR_0144
RUF | 91 Upgrading Biogas, small | Biogas upgrading - Amine scrubber [~3,000 Nm3 CH4/h] | Energy/technical data | Planned outage [weeks per year] | weeks/year |  |  | 1 | ctrl | 2020 | 0.28571 | RUF_0010 | tk_etd | PAR_0195
RUF | 91 Upgrading Biogas, small | Biogas upgrading - Amine scrubber [~3,000 Nm3 CH4/h] | Energy/technical data | Planned outage [weeks per year] | weeks/year |  |  | 1 | ctrl | 2025 | 0.28571 | RUF_0010 | tk_etd | PAR_0195
RUF | 91 Upgrading Biogas, small | Biogas upgrading - Amine scrubber [~3,000 Nm3 CH4/h] | Energy/technical data | Planned outage [weeks per year] | weeks/year |  |  | 1 | ctrl | 2030 | 0.28571 | RUF_0010 | tk_etd | PAR_0195
RUF | 91 Upgrading Biogas, small | Biogas upgrading - Amine scrubber [~3,000 Nm3 CH4/h] | Energy/technical data | Planned outage [weeks per year] | weeks/year |  |  | 1 | ctrl | 2040 | 0.28571 | RUF_0010 | tk_etd | PAR_0195
RUF | 91 Upgrading Biogas, small | Biogas upgrading - Amine scrubber [~3,000 Nm3 CH4/h] | Energy/technical data | Planned outage [weeks per year] | weeks/year |  |  | 1 | ctrl | 2050 | 0.28571 | RUF_0010 | tk_etd | PAR_0195
RUF | 91 Upgrading Biogas, small | Biogas upgrading - Amine scrubber [~3,000 Nm3 CH4/h] | Energy/technical data | Technical lifetime [years] | years |  | C | 1 | Lower | 2025 | 15 | RUF_0010 | tk_etd | PAR_0281
RUF | 91 Upgrading Biogas, small | Biogas upgrading - Amine scrubber [~3,000 Nm3 CH4/h] | Energy/technical data | Technical lifetime [years] | years |  | C | 1 | Lower | 2050 | 15 | RUF_0010 | tk_etd | PAR_0281
RUF | 91 Upgrading Biogas, small | Biogas upgrading - Amine scrubber [~3,000 Nm3 CH4/h] | Energy/technical data | Technical lifetime [years] | years |  | C | 1 | Upper | 2025 | 25 | RUF_0010 | tk_etd | PAR_0281
RUF | 91 Upgrading Biogas, small | Biogas upgrading - Amine scrubber [~3,000 Nm3 CH4/h] | Energy/technical data | Technical lifetime [years] | years |  | C | 1 | Upper | 2050 | 25 | RUF_0010 | tk_etd | PAR_0281
RUF | 91 Upgrading Biogas, small | Biogas upgrading - Amine scrubber [~3,000 Nm3 CH4/h] | Energy/technical data | Technical lifetime [years] | years |  | C | 1 | ctrl | 2020 | 20 | RUF_0010 | tk_etd | PAR_0281
RUF | 91 Upgrading Biogas, small | Biogas upgrading - Amine scrubber [~3,000 Nm3 CH4/h] | Energy/technical data | Technical lifetime [years] | years |  | C | 1 | ctrl | 2025 | 20 | RUF_0010 | tk_etd | PAR_0281
RUF | 91 Upgrading Biogas, small | Biogas upgrading - Amine scrubber [~3,000 Nm3 CH4/h] | Energy/technical data | Technical lifetime [years] | years |  | C | 1 | ctrl | 2030 | 20 | RUF_0010 | tk_etd | PAR_0281
RUF | 91 Upgrading Biogas, small | Biogas upgrading - Amine scrubber [~3,000 Nm3 CH4/h] | Energy/technical data | Technical lifetime [years] | years |  | C | 1 | ctrl | 2040 | 20 | RUF_0010 | tk_etd | PAR_0281
RUF | 91 Upgrading Biogas, small | Biogas upgrading - Amine scrubber [~3,000 Nm3 CH4/h] | Energy/technical data | Technical lifetime [years] | years |  | C | 1 | ctrl | 2050 | 20 | RUF_0010 | tk_etd | PAR_0281
RUF | 91 Upgrading Biogas, small | Biogas upgrading - Amine scrubber [~3,000 Nm3 CH4/h] | Energy/technical data | Total plant size [MW output] | MWoutput |  |  | 1 | ctrl | 2020 | 29.3434 | RUF_0010 | tk_etd | PAR_0287
RUF | 91 Upgrading Biogas, small | Biogas upgrading - Amine scrubber [~3,000 Nm3 CH4/h] | Energy/technical data | Total plant size [MW output] | MWoutput |  |  | 1 | ctrl | 2025 | 29.3434 | RUF_0010 | tk_etd | PAR_0287
RUF | 91 Upgrading Biogas, small | Biogas upgrading - Amine scrubber [~3,000 Nm3 CH4/h] | Energy/technical data | Total plant size [MW output] | MWoutput |  |  | 1 | ctrl | 2030 | 29.3434 | RUF_0010 | tk_etd | PAR_0287
RUF | 91 Upgrading Biogas, small | Biogas upgrading - Amine scrubber [~3,000 Nm3 CH4/h] | Energy/technical data | Total plant size [MW output] | MWoutput |  |  | 1 | ctrl | 2040 | 29.3434 | RUF_0010 | tk_etd | PAR_0287
RUF | 91 Upgrading Biogas, small | Biogas upgrading - Amine scrubber [~3,000 Nm3 CH4/h] | Energy/technical data | Total plant size [MW output] | MWoutput |  |  | 1 | ctrl | 2050 | 29.3434 | RUF_0010 | tk_etd | PAR_0287
RUF | 91 Upgrading Biogas, small | Biogas upgrading - Amine scrubber [~3,000 Nm3 CH4/h] | Energy/technical data | Waste gas [% of methane input] | pct.ofmethaneinput |  |  | 1 | ctrl | 2020 | 0.0095462 | RUF_0010 | tk_etd | PAR_0341
RUF | 91 Upgrading Biogas, small | Biogas upgrading - Amine scrubber [~3,000 Nm3 CH4/h] | Energy/technical data | Waste gas [% of methane input] | pct.ofmethaneinput |  |  | 1 | ctrl | 2025 | 0.0095462 | RUF_0010 | tk_etd | PAR_0341
RUF | 91 Upgrading Biogas, small | Biogas upgrading - Amine scrubber [~3,000 Nm3 CH4/h] | Energy/technical data | Waste gas [% of methane input] | pct.ofmethaneinput |  |  | 1 | ctrl | 2030 | 0.0095462 | RUF_0010 | tk_etd | PAR_0341
RUF | 91 Upgrading Biogas, small | Biogas upgrading - Amine scrubber [~3,000 Nm3 CH4/h] | Energy/technical data | Waste gas [% of methane input] | pct.ofmethaneinput |  |  | 1 | ctrl | 2040 | 0.0095462 | RUF_0010 | tk_etd | PAR_0341
RUF | 91 Upgrading Biogas, small | Biogas upgrading - Amine scrubber [~3,000 Nm3 CH4/h] | Energy/technical data | Waste gas [% of methane input] | pct.ofmethaneinput |  |  | 1 | ctrl | 2050 | 0.0095462 | RUF_0010 | tk_etd | PAR_0341
RUF | 91 Upgrading Biogas, small | Biogas upgrading - Amine scrubber [~3,000 Nm3 CH4/h] | Energy/technical data | Waste heat [% of methane input] | pct.ofmethaneinput |  |  | 1 | ctrl | 2020 | 0.052386 | RUF_0010 | tk_etd | PAR_0342
RUF | 91 Upgrading Biogas, small | Biogas upgrading - Amine scrubber [~3,000 Nm3 CH4/h] | Energy/technical data | Waste heat [% of methane input] | pct.ofmethaneinput |  |  | 1 | ctrl | 2025 | 0.052386 | RUF_0010 | tk_etd | PAR_0342
RUF | 91 Upgrading Biogas, small | Biogas upgrading - Amine scrubber [~3,000 Nm3 CH4/h] | Energy/technical data | Waste heat [% of methane input] | pct.ofmethaneinput |  |  | 1 | ctrl | 2030 | 0.052386 | RUF_0010 | tk_etd | PAR_0342
RUF | 91 Upgrading Biogas, small | Biogas upgrading - Amine scrubber [~3,000 Nm3 CH4/h] | Energy/technical data | Waste heat [% of methane input] | pct.ofmethaneinput |  |  | 1 | ctrl | 2040 | 0.052386 | RUF_0010 | tk_etd | PAR_0342
RUF | 91 Upgrading Biogas, small | Biogas upgrading - Amine scrubber [~3,000 Nm3 CH4/h] | Energy/technical data | Waste heat [% of methane input] | pct.ofmethaneinput |  |  | 1 | ctrl | 2050 | 0.052386 | RUF_0010 | tk_etd | PAR_0342
RUF | 91 Upgrading Biogas, small | Biogas upgrading - Amine scrubber [~3,000 Nm3 CH4/h] | Energy/technical data | Yearly production [k Nm3 biomethane/year] | kNm3biomethane/year |  |  | 1 | ctrl | 2020 | 25799 | RUF_0010 | tk_etd | PAR_0346
RUF | 91 Upgrading Biogas, small | Biogas upgrading - Amine scrubber [~3,000 Nm3 CH4/h] | Energy/technical data | Yearly production [k Nm3 biomethane/year] | kNm3biomethane/year |  |  | 1 | ctrl | 2025 | 25799 | RUF_0010 | tk_etd | PAR_0346
RUF | 91 Upgrading Biogas, small | Biogas upgrading - Amine scrubber [~3,000 Nm3 CH4/h] | Energy/technical data | Yearly production [k Nm3 biomethane/year] | kNm3biomethane/year |  |  | 1 | ctrl | 2030 | 25799 | RUF_0010 | tk_etd | PAR_0346
RUF | 91 Upgrading Biogas, small | Biogas upgrading - Amine scrubber [~3,000 Nm3 CH4/h] | Energy/technical data | Yearly production [k Nm3 biomethane/year] | kNm3biomethane/year |  |  | 1 | ctrl | 2040 | 25799 | RUF_0010 | tk_etd | PAR_0346
RUF | 91 Upgrading Biogas, small | Biogas upgrading - Amine scrubber [~3,000 Nm3 CH4/h] | Energy/technical data | Yearly production [k Nm3 biomethane/year] | kNm3biomethane/year |  |  | 1 | ctrl | 2050 | 25799 | RUF_0010 | tk_etd | PAR_0346
RUF | 91 Upgrading Biogas, small | Biogas upgrading - Amine scrubber [~3,000 Nm3 CH4/h] | Financial data | - of which electricity [€/GJ output] | €/GJoutput |  | [E, F, G] | 1 | Lower | 2025 | 0.30638 | RUF_0010 | tk_fin | PAR_0022
RUF | 91 Upgrading Biogas, small | Biogas upgrading - Amine scrubber [~3,000 Nm3 CH4/h] | Financial data | - of which electricity [€/GJ output] | €/GJoutput |  | [E, F, G] | 1 | Lower | 2050 | 0.26673 | RUF_0010 | tk_fin | PAR_0022
RUF | 91 Upgrading Biogas, small | Biogas upgrading - Amine scrubber [~3,000 Nm3 CH4/h] | Financial data | - of which electricity [€/GJ output] | €/GJoutput |  | [E, F, G] | 1 | Upper | 2025 | 0.41451 | RUF_0010 | tk_fin | PAR_0022
RUF | 91 Upgrading Biogas, small | Biogas upgrading - Amine scrubber [~3,000 Nm3 CH4/h] | Financial data | - of which electricity [€/GJ output] | €/GJoutput |  | [E, F, G] | 1 | Upper | 2050 | 0.17301 | RUF_0010 | tk_fin | PAR_0022
RUF | 91 Upgrading Biogas, small | Biogas upgrading - Amine scrubber [~3,000 Nm3 CH4/h] | Financial data | - of which electricity [€/GJ output] | €/GJoutput |  | [E, F, G] | 1 | ctrl | 2020 | 0.36044 | RUF_0010 | tk_fin | PAR_0022
RUF | 91 Upgrading Biogas, small | Biogas upgrading - Amine scrubber [~3,000 Nm3 CH4/h] | Financial data | - of which electricity [€/GJ output] | €/GJoutput |  | [E, F, G] | 1 | ctrl | 2025 | 0.36044 | RUF_0010 | tk_fin | PAR_0022
RUF | 91 Upgrading Biogas, small | Biogas upgrading - Amine scrubber [~3,000 Nm3 CH4/h] | Financial data | - of which electricity [€/GJ output] | €/GJoutput |  | [E, F, G] | 1 | ctrl | 2030 | 0.28114 | RUF_0010 | tk_fin | PAR_0022
RUF | 91 Upgrading Biogas, small | Biogas upgrading - Amine scrubber [~3,000 Nm3 CH4/h] | Financial data | - of which electricity [€/GJ output] | €/GJoutput |  | [E, F, G] | 1 | ctrl | 2040 | 0.25051 | RUF_0010 | tk_fin | PAR_0022
RUF | 91 Upgrading Biogas, small | Biogas upgrading - Amine scrubber [~3,000 Nm3 CH4/h] | Financial data | - of which electricity [€/GJ output] | €/GJoutput |  | [E, F, G] | 1 | ctrl | 2050 | 0.21987 | RUF_0010 | tk_fin | PAR_0022
RUF | 91 Upgrading Biogas, small | Biogas upgrading - Amine scrubber [~3,000 Nm3 CH4/h] | Financial data | - of which fixed O&M costs for electricity [k€/MW output/year] | k€/MWoutput/year |  | [E, F, G] | 1 | Lower | 2025 | 9.6684 | RUF_0010 | tk_fin | PAR_0025
RUF | 91 Upgrading Biogas, small | Biogas upgrading - Amine scrubber [~3,000 Nm3 CH4/h] | Financial data | - of which fixed O&M costs for electricity [k€/MW output/year] | k€/MWoutput/year |  | [E, F, G] | 1 | Lower | 2050 | 8.4172 | RUF_0010 | tk_fin | PAR_0025
RUF | 91 Upgrading Biogas, small | Biogas upgrading - Amine scrubber [~3,000 Nm3 CH4/h] | Financial data | - of which fixed O&M costs for electricity [k€/MW output/year] | k€/MWoutput/year |  | [E, F, G] | 1 | Upper | 2025 | 13.0808 | RUF_0010 | tk_fin | PAR_0025
RUF | 91 Upgrading Biogas, small | Biogas upgrading - Amine scrubber [~3,000 Nm3 CH4/h] | Financial data | - of which fixed O&M costs for electricity [k€/MW output/year] | k€/MWoutput/year |  | [E, F, G] | 1 | Upper | 2050 | 5.4598 | RUF_0010 | tk_fin | PAR_0025
RUF | 91 Upgrading Biogas, small | Biogas upgrading - Amine scrubber [~3,000 Nm3 CH4/h] | Financial data | - of which fixed O&M costs for electricity [k€/MW output/year] | k€/MWoutput/year |  | [E, F, G] | 1 | ctrl | 2020 | 11.3746 | RUF_0010 | tk_fin | PAR_0025
RUF | 91 Upgrading Biogas, small | Biogas upgrading - Amine scrubber [~3,000 Nm3 CH4/h] | Financial data | - of which fixed O&M costs for electricity [k€/MW output/year] | k€/MWoutput/year |  | [E, F, G] | 1 | ctrl | 2025 | 11.3746 | RUF_0010 | tk_fin | PAR_0025
RUF | 91 Upgrading Biogas, small | Biogas upgrading - Amine scrubber [~3,000 Nm3 CH4/h] | Financial data | - of which fixed O&M costs for electricity [k€/MW output/year] | k€/MWoutput/year |  | [E, F, G] | 1 | ctrl | 2030 | 8.8722 | RUF_0010 | tk_fin | PAR_0025
RUF | 91 Upgrading Biogas, small | Biogas upgrading - Amine scrubber [~3,000 Nm3 CH4/h] | Financial data | - of which fixed O&M costs for electricity [k€/MW output/year] | k€/MWoutput/year |  | [E, F, G] | 1 | ctrl | 2040 | 7.9053 | RUF_0010 | tk_fin | PAR_0025
RUF | 91 Upgrading Biogas, small | Biogas upgrading - Amine scrubber [~3,000 Nm3 CH4/h] | Financial data | - of which fixed O&M costs for electricity [k€/MW output/year] | k€/MWoutput/year |  | [E, F, G] | 1 | ctrl | 2050 | 6.9385 | RUF_0010 | tk_fin | PAR_0025
RUF | 91 Upgrading Biogas, small | Biogas upgrading - Amine scrubber [~3,000 Nm3 CH4/h] | Financial data | - of which fixed O&M costs for heat [k€/MW output/year] | k€/MWoutput/year |  | [E, F, G] | 1 | Lower | 2025 | 10.4566 | RUF_0010 | tk_fin | PAR_0026
RUF | 91 Upgrading Biogas, small | Biogas upgrading - Amine scrubber [~3,000 Nm3 CH4/h] | Financial data | - of which fixed O&M costs for heat [k€/MW output/year] | k€/MWoutput/year |  | [E, F, G] | 1 | Lower | 2050 | 9.1034 | RUF_0010 | tk_fin | PAR_0026
RUF | 91 Upgrading Biogas, small | Biogas upgrading - Amine scrubber [~3,000 Nm3 CH4/h] | Financial data | - of which fixed O&M costs for heat [k€/MW output/year] | k€/MWoutput/year |  | [E, F, G] | 1 | Upper | 2025 | 14.1472 | RUF_0010 | tk_fin | PAR_0026
RUF | 91 Upgrading Biogas, small | Biogas upgrading - Amine scrubber [~3,000 Nm3 CH4/h] | Financial data | - of which fixed O&M costs for heat [k€/MW output/year] | k€/MWoutput/year |  | [E, F, G] | 1 | Upper | 2050 | 5.9049 | RUF_0010 | tk_fin | PAR_0026
RUF | 91 Upgrading Biogas, small | Biogas upgrading - Amine scrubber [~3,000 Nm3 CH4/h] | Financial data | - of which fixed O&M costs for heat [k€/MW output/year] | k€/MWoutput/year |  | [E, F, G] | 1 | ctrl | 2020 | 12.3019 | RUF_0010 | tk_fin | PAR_0026
RUF | 91 Upgrading Biogas, small | Biogas upgrading - Amine scrubber [~3,000 Nm3 CH4/h] | Financial data | - of which fixed O&M costs for heat [k€/MW output/year] | k€/MWoutput/year |  | [E, F, G] | 1 | ctrl | 2025 | 12.3019 | RUF_0010 | tk_fin | PAR_0026
RUF | 91 Upgrading Biogas, small | Biogas upgrading - Amine scrubber [~3,000 Nm3 CH4/h] | Financial data | - of which fixed O&M costs for heat [k€/MW output/year] | k€/MWoutput/year |  | [E, F, G] | 1 | ctrl | 2030 | 9.5955 | RUF_0010 | tk_fin | PAR_0026
RUF | 91 Upgrading Biogas, small | Biogas upgrading - Amine scrubber [~3,000 Nm3 CH4/h] | Financial data | - of which fixed O&M costs for heat [k€/MW output/year] | k€/MWoutput/year |  | [E, F, G] | 1 | ctrl | 2040 | 8.5498 | RUF_0010 | tk_fin | PAR_0026
RUF | 91 Upgrading Biogas, small | Biogas upgrading - Amine scrubber [~3,000 Nm3 CH4/h] | Financial data | - of which fixed O&M costs for heat [k€/MW output/year] | k€/MWoutput/year |  | [E, F, G] | 1 | ctrl | 2050 | 7.5042 | RUF_0010 | tk_fin | PAR_0026
RUF | 91 Upgrading Biogas, small | Biogas upgrading - Amine scrubber [~3,000 Nm3 CH4/h] | Financial data | - of which fixed O&M costs upgrading and methane reduction, excl. electricity and heat [k€/MW output/year] | k€/MWoutput/year |  | [E, F, G] | 1 | Lower | 2025 | 7.8243 | RUF_0010 | tk_fin | PAR_0027
RUF | 91 Upgrading Biogas, small | Biogas upgrading - Amine scrubber [~3,000 Nm3 CH4/h] | Financial data | - of which fixed O&M costs upgrading and methane reduction, excl. electricity and heat [k€/MW output/year] | k€/MWoutput/year |  | [E, F, G] | 1 | Lower | 2050 | 6.8117 | RUF_0010 | tk_fin | PAR_0027
RUF | 91 Upgrading Biogas, small | Biogas upgrading - Amine scrubber [~3,000 Nm3 CH4/h] | Financial data | - of which fixed O&M costs upgrading and methane reduction, excl. electricity and heat [k€/MW output/year] | k€/MWoutput/year |  | [E, F, G] | 1 | Upper | 2025 | 10.5858 | RUF_0010 | tk_fin | PAR_0027
RUF | 91 Upgrading Biogas, small | Biogas upgrading - Amine scrubber [~3,000 Nm3 CH4/h] | Financial data | - of which fixed O&M costs upgrading and methane reduction, excl. electricity and heat [k€/MW output/year] | k€/MWoutput/year |  | [E, F, G] | 1 | Upper | 2050 | 4.4184 | RUF_0010 | tk_fin | PAR_0027
RUF | 91 Upgrading Biogas, small | Biogas upgrading - Amine scrubber [~3,000 Nm3 CH4/h] | Financial data | - of which fixed O&M costs upgrading and methane reduction, excl. electricity and heat [k€/MW output/year] | k€/MWoutput/year |  | [E, F, G] | 1 | ctrl | 2020 | 9.205 | RUF_0010 | tk_fin | PAR_0027
RUF | 91 Upgrading Biogas, small | Biogas upgrading - Amine scrubber [~3,000 Nm3 CH4/h] | Financial data | - of which fixed O&M costs upgrading and methane reduction, excl. electricity and heat [k€/MW output/year] | k€/MWoutput/year |  | [E, F, G] | 1 | ctrl | 2025 | 9.205 | RUF_0010 | tk_fin | PAR_0027
RUF | 91 Upgrading Biogas, small | Biogas upgrading - Amine scrubber [~3,000 Nm3 CH4/h] | Financial data | - of which fixed O&M costs upgrading and methane reduction, excl. electricity and heat [k€/MW output/year] | k€/MWoutput/year |  | [E, F, G] | 1 | ctrl | 2030 | 7.1799 | RUF_0010 | tk_fin | PAR_0027
RUF | 91 Upgrading Biogas, small | Biogas upgrading - Amine scrubber [~3,000 Nm3 CH4/h] | Financial data | - of which fixed O&M costs upgrading and methane reduction, excl. electricity and heat [k€/MW output/year] | k€/MWoutput/year |  | [E, F, G] | 1 | ctrl | 2040 | 6.3975 | RUF_0010 | tk_fin | PAR_0027
RUF | 91 Upgrading Biogas, small | Biogas upgrading - Amine scrubber [~3,000 Nm3 CH4/h] | Financial data | - of which fixed O&M costs upgrading and methane reduction, excl. electricity and heat [k€/MW output/year] | k€/MWoutput/year |  | [E, F, G] | 1 | ctrl | 2050 | 5.6151 | RUF_0010 | tk_fin | PAR_0027
RUF | 91 Upgrading Biogas, small | Biogas upgrading - Amine scrubber [~3,000 Nm3 CH4/h] | Financial data | Fixed O&M [k€/MW output/year] | k€/MWoutput/year |  | [E, F, G] | [1, 3] | Lower | 2025 | 27.9493 | RUF_0010 | tk_fin | PAR_0113
RUF | 91 Upgrading Biogas, small | Biogas upgrading - Amine scrubber [~3,000 Nm3 CH4/h] | Financial data | Fixed O&M [k€/MW output/year] | k€/MWoutput/year |  | [E, F, G] | [1, 3] | Lower | 2050 | 24.3323 | RUF_0010 | tk_fin | PAR_0113
RUF | 91 Upgrading Biogas, small | Biogas upgrading - Amine scrubber [~3,000 Nm3 CH4/h] | Financial data | Fixed O&M [k€/MW output/year] | k€/MWoutput/year |  | [E, F, G] | [1, 3] | Upper | 2025 | 37.8138 | RUF_0010 | tk_fin | PAR_0113
RUF | 91 Upgrading Biogas, small | Biogas upgrading - Amine scrubber [~3,000 Nm3 CH4/h] | Financial data | Fixed O&M [k€/MW output/year] | k€/MWoutput/year |  | [E, F, G] | [1, 3] | Upper | 2050 | 15.7831 | RUF_0010 | tk_fin | PAR_0113
RUF | 91 Upgrading Biogas, small | Biogas upgrading - Amine scrubber [~3,000 Nm3 CH4/h] | Financial data | Fixed O&M [k€/MW output/year] | k€/MWoutput/year |  | [E, F, G] | [1, 3] | ctrl | 2020 | 32.8815 | RUF_0010 | tk_fin | PAR_0113
RUF | 91 Upgrading Biogas, small | Biogas upgrading - Amine scrubber [~3,000 Nm3 CH4/h] | Financial data | Fixed O&M [k€/MW output/year] | k€/MWoutput/year |  | [E, F, G] | [1, 3] | ctrl | 2025 | 32.8815 | RUF_0010 | tk_fin | PAR_0113
RUF | 91 Upgrading Biogas, small | Biogas upgrading - Amine scrubber [~3,000 Nm3 CH4/h] | Financial data | Fixed O&M [k€/MW output/year] | k€/MWoutput/year |  | [E, F, G] | [1, 3] | ctrl | 2030 | 25.6476 | RUF_0010 | tk_fin | PAR_0113
RUF | 91 Upgrading Biogas, small | Biogas upgrading - Amine scrubber [~3,000 Nm3 CH4/h] | Financial data | Fixed O&M [k€/MW output/year] | k€/MWoutput/year |  | [E, F, G] | [1, 3] | ctrl | 2040 | 22.8527 | RUF_0010 | tk_fin | PAR_0113
RUF | 91 Upgrading Biogas, small | Biogas upgrading - Amine scrubber [~3,000 Nm3 CH4/h] | Financial data | Fixed O&M [k€/MW output/year] | k€/MWoutput/year |  | [E, F, G] | [1, 3] | ctrl | 2050 | 20.0577 | RUF_0010 | tk_fin | PAR_0113
RUF | 91 Upgrading Biogas, small | Biogas upgrading - Amine scrubber [~3,000 Nm3 CH4/h] | Financial data | Specific investment, upgrading and methane reduction [k€/MW output] | k€/MWoutput |  | [E, F, G] | [1, 3] | Lower | 2025 | 164.0242 | RUF_0010 | tk_fin | PAR_0261
RUF | 91 Upgrading Biogas, small | Biogas upgrading - Amine scrubber [~3,000 Nm3 CH4/h] | Financial data | Specific investment, upgrading and methane reduction [k€/MW output] | k€/MWoutput |  | [E, F, G] | [1, 3] | Lower | 2050 | 142.7975 | RUF_0010 | tk_fin | PAR_0261
RUF | 91 Upgrading Biogas, small | Biogas upgrading - Amine scrubber [~3,000 Nm3 CH4/h] | Financial data | Specific investment, upgrading and methane reduction [k€/MW output] | k€/MWoutput |  | [E, F, G] | [1, 3] | Upper | 2025 | 221.9151 | RUF_0010 | tk_fin | PAR_0261
RUF | 91 Upgrading Biogas, small | Biogas upgrading - Amine scrubber [~3,000 Nm3 CH4/h] | Financial data | Specific investment, upgrading and methane reduction [k€/MW output] | k€/MWoutput |  | [E, F, G] | [1, 3] | Upper | 2050 | 92.6254 | RUF_0010 | tk_fin | PAR_0261
RUF | 91 Upgrading Biogas, small | Biogas upgrading - Amine scrubber [~3,000 Nm3 CH4/h] | Financial data | Specific investment, upgrading and methane reduction [k€/MW output] | k€/MWoutput |  | [E, F, G] | [1, 3] | ctrl | 2020 | 192.9697 | RUF_0010 | tk_fin | PAR_0261
RUF | 91 Upgrading Biogas, small | Biogas upgrading - Amine scrubber [~3,000 Nm3 CH4/h] | Financial data | Specific investment, upgrading and methane reduction [k€/MW output] | k€/MWoutput |  | [E, F, G] | [1, 3] | ctrl | 2025 | 192.9697 | RUF_0010 | tk_fin | PAR_0261
RUF | 91 Upgrading Biogas, small | Biogas upgrading - Amine scrubber [~3,000 Nm3 CH4/h] | Financial data | Specific investment, upgrading and methane reduction [k€/MW output] | k€/MWoutput |  | [E, F, G] | [1, 3] | ctrl | 2030 | 150.5163 | RUF_0010 | tk_fin | PAR_0261
RUF | 91 Upgrading Biogas, small | Biogas upgrading - Amine scrubber [~3,000 Nm3 CH4/h] | Financial data | Specific investment, upgrading and methane reduction [k€/MW output] | k€/MWoutput |  | [E, F, G] | [1, 3] | ctrl | 2040 | 128.2858 | RUF_0010 | tk_fin | PAR_0261
RUF | 91 Upgrading Biogas, small | Biogas upgrading - Amine scrubber [~3,000 Nm3 CH4/h] | Financial data | Specific investment, upgrading and methane reduction [k€/MW output] | k€/MWoutput |  | [E, F, G] | [1, 3] | ctrl | 2050 | 117.7115 | RUF_0010 | tk_fin | PAR_0261
RUF | 91 Upgrading Biogas, small | Biogas upgrading - Amine scrubber [~3,000 Nm3 CH4/h] | Financial data | Variable O&M [€/GJ output] | €/GJoutput |  | [E, F, G] | 1 | Lower | 2025 | 0.98253 | RUF_0010 | tk_fin | PAR_0323
RUF | 91 Upgrading Biogas, small | Biogas upgrading - Amine scrubber [~3,000 Nm3 CH4/h] | Financial data | Variable O&M [€/GJ output] | €/GJoutput |  | [E, F, G] | 1 | Lower | 2050 | 0.85538 | RUF_0010 | tk_fin | PAR_0323
RUF | 91 Upgrading Biogas, small | Biogas upgrading - Amine scrubber [~3,000 Nm3 CH4/h] | Financial data | Variable O&M [€/GJ output] | €/GJoutput |  | [E, F, G] | 1 | Upper | 2025 | 1.3293 | RUF_0010 | tk_fin | PAR_0323
RUF | 91 Upgrading Biogas, small | Biogas upgrading - Amine scrubber [~3,000 Nm3 CH4/h] | Financial data | Variable O&M [€/GJ output] | €/GJoutput |  | [E, F, G] | 1 | Upper | 2050 | 0.55484 | RUF_0010 | tk_fin | PAR_0323
RUF | 91 Upgrading Biogas, small | Biogas upgrading - Amine scrubber [~3,000 Nm3 CH4/h] | Financial data | Variable O&M [€/GJ output] | €/GJoutput |  | [E, F, G] | 1 | ctrl | 2020 | 1.1559 | RUF_0010 | tk_fin | PAR_0323
RUF | 91 Upgrading Biogas, small | Biogas upgrading - Amine scrubber [~3,000 Nm3 CH4/h] | Financial data | Variable O&M [€/GJ output] | €/GJoutput |  | [E, F, G] | 1 | ctrl | 2025 | 1.1559 | RUF_0010 | tk_fin | PAR_0323
RUF | 91 Upgrading Biogas, small | Biogas upgrading - Amine scrubber [~3,000 Nm3 CH4/h] | Financial data | Variable O&M [€/GJ output] | €/GJoutput |  | [E, F, G] | 1 | ctrl | 2030 | 0.90162 | RUF_0010 | tk_fin | PAR_0323
RUF | 91 Upgrading Biogas, small | Biogas upgrading - Amine scrubber [~3,000 Nm3 CH4/h] | Financial data | Variable O&M [€/GJ output] | €/GJoutput |  | [E, F, G] | 1 | ctrl | 2040 | 0.80337 | RUF_0010 | tk_fin | PAR_0323
RUF | 91 Upgrading Biogas, small | Biogas upgrading - Amine scrubber [~3,000 Nm3 CH4/h] | Financial data | Variable O&M [€/GJ output] | €/GJoutput |  | [E, F, G] | 1 | ctrl | 2050 | 0.70511 | RUF_0010 | tk_fin | PAR_0323
RUF | 91 Upgrading Biogas, small | Biogas upgrading - Amine scrubber [~3,000 Nm3 CH4/h] | Technology-specific data | CO2 ressource [kton/year] | kton/year |  |  | 1 | ctrl | 2020 | 37.9555 | RUF_0010 | tk_tsd | PAR_0075
RUF | 91 Upgrading Biogas, small | Biogas upgrading - Amine scrubber [~3,000 Nm3 CH4/h] | Technology-specific data | CO2 ressource [kton/year] | kton/year |  |  | 1 | ctrl | 2025 | 37.9555 | RUF_0010 | tk_tsd | PAR_0075
RUF | 91 Upgrading Biogas, small | Biogas upgrading - Amine scrubber [~3,000 Nm3 CH4/h] | Technology-specific data | CO2 ressource [kton/year] | kton/year |  |  | 1 | ctrl | 2030 | 37.9555 | RUF_0010 | tk_tsd | PAR_0075
RUF | 91 Upgrading Biogas, small | Biogas upgrading - Amine scrubber [~3,000 Nm3 CH4/h] | Technology-specific data | CO2 ressource [kton/year] | kton/year |  |  | 1 | ctrl | 2040 | 37.9555 | RUF_0010 | tk_tsd | PAR_0075
RUF | 91 Upgrading Biogas, small | Biogas upgrading - Amine scrubber [~3,000 Nm3 CH4/h] | Technology-specific data | CO2 ressource [kton/year] | kton/year |  |  | 1 | ctrl | 2050 | 37.9555 | RUF_0010 | tk_tsd | PAR_0075
RUF | 91 Upgrading Biogas, small | Biogas upgrading - Amine scrubber [~3,000 Nm3 CH4/h] | Technology-specific data | CO2 ressource [mill. Nm3/year] | mill.Nm3/year |  |  | 1 | ctrl | 2020 | 19.2271 | RUF_0010 | tk_tsd | PAR_0077
RUF | 91 Upgrading Biogas, small | Biogas upgrading - Amine scrubber [~3,000 Nm3 CH4/h] | Technology-specific data | CO2 ressource [mill. Nm3/year] | mill.Nm3/year |  |  | 1 | ctrl | 2025 | 19.2271 | RUF_0010 | tk_tsd | PAR_0077
RUF | 91 Upgrading Biogas, small | Biogas upgrading - Amine scrubber [~3,000 Nm3 CH4/h] | Technology-specific data | CO2 ressource [mill. Nm3/year] | mill.Nm3/year |  |  | 1 | ctrl | 2030 | 19.2271 | RUF_0010 | tk_tsd | PAR_0077
RUF | 91 Upgrading Biogas, small | Biogas upgrading - Amine scrubber [~3,000 Nm3 CH4/h] | Technology-specific data | CO2 ressource [mill. Nm3/year] | mill.Nm3/year |  |  | 1 | ctrl | 2040 | 19.2271 | RUF_0010 | tk_tsd | PAR_0077
RUF | 91 Upgrading Biogas, small | Biogas upgrading - Amine scrubber [~3,000 Nm3 CH4/h] | Technology-specific data | CO2 ressource [mill. Nm3/year] | mill.Nm3/year |  |  | 1 | ctrl | 2050 | 19.2271 | RUF_0010 | tk_tsd | PAR_0077
RUF | 91 Upgrading Biogas, small | Biogas upgrading - Amine scrubber [~3,000 Nm3 CH4/h] | Technology-specific data | Methane slip / emission [%] | pct. |  |  | [1, 2, 4] | ctrl | 2020 | 0.001 | RUF_0010 | tk_tsd | PAR_0175
RUF | 91 Upgrading Biogas, small | Biogas upgrading - Amine scrubber [~3,000 Nm3 CH4/h] | Technology-specific data | Methane slip / emission [%] | pct. |  |  | [1, 2, 4] | ctrl | 2025 | 0.001 | RUF_0010 | tk_tsd | PAR_0175
RUF | 91 Upgrading Biogas, small | Biogas upgrading - Amine scrubber [~3,000 Nm3 CH4/h] | Technology-specific data | Methane slip / emission [%] | pct. |  |  | [1, 2, 4] | ctrl | 2030 | 0.001 | RUF_0010 | tk_tsd | PAR_0175
RUF | 91 Upgrading Biogas, small | Biogas upgrading - Amine scrubber [~3,000 Nm3 CH4/h] | Technology-specific data | Methane slip / emission [%] | pct. |  |  | [1, 2, 4] | ctrl | 2040 | 0.001 | RUF_0010 | tk_tsd | PAR_0175
RUF | 91 Upgrading Biogas, small | Biogas upgrading - Amine scrubber [~3,000 Nm3 CH4/h] | Technology-specific data | Methane slip / emission [%] | pct. |  |  | [1, 2, 4] | ctrl | 2050 | 0.001 | RUF_0010 | tk_tsd | PAR_0175
RUF | 91 Upgrading Biogas, small | Biogas upgrading - Amine scrubber [~3,000 Nm3 CH4/h] | Technology-specific data | Minimum load [% of full load] | pct.offullload |  |  | 1 | ctrl | 2020 | 0.5 | RUF_0010 | tk_tsd | PAR_0180
RUF | 91 Upgrading Biogas, small | Biogas upgrading - Amine scrubber [~3,000 Nm3 CH4/h] | Technology-specific data | Minimum load [% of full load] | pct.offullload |  |  | 1 | ctrl | 2025 | 0.5 | RUF_0010 | tk_tsd | PAR_0180
RUF | 91 Upgrading Biogas, small | Biogas upgrading - Amine scrubber [~3,000 Nm3 CH4/h] | Technology-specific data | Minimum load [% of full load] | pct.offullload |  |  | 1 | ctrl | 2030 | 0.5 | RUF_0010 | tk_tsd | PAR_0180
RUF | 91 Upgrading Biogas, small | Biogas upgrading - Amine scrubber [~3,000 Nm3 CH4/h] | Technology-specific data | Minimum load [% of full load] | pct.offullload |  |  | 1 | ctrl | 2040 | 0.5 | RUF_0010 | tk_tsd | PAR_0180
RUF | 91 Upgrading Biogas, small | Biogas upgrading - Amine scrubber [~3,000 Nm3 CH4/h] | Technology-specific data | Minimum load [% of full load] | pct.offullload |  |  | 1 | ctrl | 2050 | 0.5 | RUF_0010 | tk_tsd | PAR_0180
RUF | 91 Upgrading Biogas, large | Biogas upgrading - Amine scrubber [~6,000 Nm3 CH4/h) | Energy/technical data | Auxilliary electricity for upgrading [% of biogas input] | pct.ofbiogasinput |  | A | 1 | Lower | 2025 | 0.014193 | RUF_0011 | tk_etd | PAR_0048
RUF | 91 Upgrading Biogas, large | Biogas upgrading - Amine scrubber [~6,000 Nm3 CH4/h) | Energy/technical data | Auxilliary electricity for upgrading [% of biogas input] | pct.ofbiogasinput |  | A | 1 | Lower | 2050 | 0.01443 | RUF_0011 | tk_etd | PAR_0048
RUF | 91 Upgrading Biogas, large | Biogas upgrading - Amine scrubber [~6,000 Nm3 CH4/h) | Energy/technical data | Auxilliary electricity for upgrading [% of biogas input] | pct.ofbiogasinput |  | A | 1 | Upper | 2025 | 0.023655 | RUF_0011 | tk_etd | PAR_0048
RUF | 91 Upgrading Biogas, large | Biogas upgrading - Amine scrubber [~6,000 Nm3 CH4/h) | Energy/technical data | Auxilliary electricity for upgrading [% of biogas input] | pct.ofbiogasinput |  | A | 1 | Upper | 2050 | 0.01443 | RUF_0011 | tk_etd | PAR_0048
RUF | 91 Upgrading Biogas, large | Biogas upgrading - Amine scrubber [~6,000 Nm3 CH4/h) | Energy/technical data | Auxilliary electricity for upgrading [% of biogas input] | pct.ofbiogasinput |  | A | 1 | ctrl | 2020 | 0.018924 | RUF_0011 | tk_etd | PAR_0048
RUF | 91 Upgrading Biogas, large | Biogas upgrading - Amine scrubber [~6,000 Nm3 CH4/h) | Energy/technical data | Auxilliary electricity for upgrading [% of biogas input] | pct.ofbiogasinput |  | A | 1 | ctrl | 2025 | 0.018924 | RUF_0011 | tk_etd | PAR_0048
RUF | 91 Upgrading Biogas, large | Biogas upgrading - Amine scrubber [~6,000 Nm3 CH4/h) | Energy/technical data | Auxilliary electricity for upgrading [% of biogas input] | pct.ofbiogasinput |  | A | 1 | ctrl | 2030 | 0.014761 | RUF_0011 | tk_etd | PAR_0048
RUF | 91 Upgrading Biogas, large | Biogas upgrading - Amine scrubber [~6,000 Nm3 CH4/h) | Energy/technical data | Auxilliary electricity for upgrading [% of biogas input] | pct.ofbiogasinput |  | A | 1 | ctrl | 2040 | 0.013152 | RUF_0011 | tk_etd | PAR_0048
RUF | 91 Upgrading Biogas, large | Biogas upgrading - Amine scrubber [~6,000 Nm3 CH4/h) | Energy/technical data | Auxilliary electricity for upgrading [% of biogas input] | pct.ofbiogasinput |  | A | 1 | ctrl | 2050 | 0.011544 | RUF_0011 | tk_etd | PAR_0048
RUF | 91 Upgrading Biogas, large | Biogas upgrading - Amine scrubber [~6,000 Nm3 CH4/h) | Energy/technical data | Biogas [% of biogas input] | pct.ofbiogasinput |  |  | 1 | ctrl | 2020 | 1 | RUF_0011 | tk_etd | PAR_0055
RUF | 91 Upgrading Biogas, large | Biogas upgrading - Amine scrubber [~6,000 Nm3 CH4/h) | Energy/technical data | Biogas [% of biogas input] | pct.ofbiogasinput |  |  | 1 | ctrl | 2025 | 1 | RUF_0011 | tk_etd | PAR_0055
RUF | 91 Upgrading Biogas, large | Biogas upgrading - Amine scrubber [~6,000 Nm3 CH4/h) | Energy/technical data | Biogas [% of biogas input] | pct.ofbiogasinput |  |  | 1 | ctrl | 2030 | 1 | RUF_0011 | tk_etd | PAR_0055
RUF | 91 Upgrading Biogas, large | Biogas upgrading - Amine scrubber [~6,000 Nm3 CH4/h) | Energy/technical data | Biogas [% of biogas input] | pct.ofbiogasinput |  |  | 1 | ctrl | 2040 | 1 | RUF_0011 | tk_etd | PAR_0055
RUF | 91 Upgrading Biogas, large | Biogas upgrading - Amine scrubber [~6,000 Nm3 CH4/h) | Energy/technical data | Biogas [% of biogas input] | pct.ofbiogasinput |  |  | 1 | ctrl | 2050 | 1 | RUF_0011 | tk_etd | PAR_0055
RUF | 91 Upgrading Biogas, large | Biogas upgrading - Amine scrubber [~6,000 Nm3 CH4/h) | Energy/technical data | Biomethane [% of methane input] | pct.ofmethaneinput |  |  | 1 | ctrl | 2020 | 0.99046 | RUF_0011 | tk_etd | PAR_0065
RUF | 91 Upgrading Biogas, large | Biogas upgrading - Amine scrubber [~6,000 Nm3 CH4/h) | Energy/technical data | Biomethane [% of methane input] | pct.ofmethaneinput |  |  | 1 | ctrl | 2025 | 0.99046 | RUF_0011 | tk_etd | PAR_0065
RUF | 91 Upgrading Biogas, large | Biogas upgrading - Amine scrubber [~6,000 Nm3 CH4/h) | Energy/technical data | Biomethane [% of methane input] | pct.ofmethaneinput |  |  | 1 | ctrl | 2030 | 0.99046 | RUF_0011 | tk_etd | PAR_0065
RUF | 91 Upgrading Biogas, large | Biogas upgrading - Amine scrubber [~6,000 Nm3 CH4/h) | Energy/technical data | Biomethane [% of methane input] | pct.ofmethaneinput |  |  | 1 | ctrl | 2040 | 0.99046 | RUF_0011 | tk_etd | PAR_0065
RUF | 91 Upgrading Biogas, large | Biogas upgrading - Amine scrubber [~6,000 Nm3 CH4/h) | Energy/technical data | Biomethane [% of methane input] | pct.ofmethaneinput |  |  | 1 | ctrl | 2050 | 0.99046 | RUF_0011 | tk_etd | PAR_0065
RUF | 91 Upgrading Biogas, large | Biogas upgrading - Amine scrubber [~6,000 Nm3 CH4/h) | Energy/technical data | Capacity, Biomethane output [k Nm3 biomethane/h] | kNm3biomethane/h |  |  | 1 | ctrl | 2020 | 5.8864 | RUF_0011 | tk_etd | PAR_0067
RUF | 91 Upgrading Biogas, large | Biogas upgrading - Amine scrubber [~6,000 Nm3 CH4/h) | Energy/technical data | Capacity, Biomethane output [k Nm3 biomethane/h] | kNm3biomethane/h |  |  | 1 | ctrl | 2025 | 5.8864 | RUF_0011 | tk_etd | PAR_0067
RUF | 91 Upgrading Biogas, large | Biogas upgrading - Amine scrubber [~6,000 Nm3 CH4/h) | Energy/technical data | Capacity, Biomethane output [k Nm3 biomethane/h] | kNm3biomethane/h |  |  | 1 | ctrl | 2030 | 5.8864 | RUF_0011 | tk_etd | PAR_0067
RUF | 91 Upgrading Biogas, large | Biogas upgrading - Amine scrubber [~6,000 Nm3 CH4/h) | Energy/technical data | Capacity, Biomethane output [k Nm3 biomethane/h] | kNm3biomethane/h |  |  | 1 | ctrl | 2040 | 5.8864 | RUF_0011 | tk_etd | PAR_0067
RUF | 91 Upgrading Biogas, large | Biogas upgrading - Amine scrubber [~6,000 Nm3 CH4/h) | Energy/technical data | Capacity, Biomethane output [k Nm3 biomethane/h] | kNm3biomethane/h |  |  | 1 | ctrl | 2050 | 5.8864 | RUF_0011 | tk_etd | PAR_0067
RUF | 91 Upgrading Biogas, large | Biogas upgrading - Amine scrubber [~6,000 Nm3 CH4/h) | Energy/technical data | Construction time [years] | years |  | D | 1 | Lower | 2025 | 1 | RUF_0011 | tk_etd | PAR_0079
RUF | 91 Upgrading Biogas, large | Biogas upgrading - Amine scrubber [~6,000 Nm3 CH4/h) | Energy/technical data | Construction time [years] | years |  | D | 1 | Lower | 2050 | 1 | RUF_0011 | tk_etd | PAR_0079
RUF | 91 Upgrading Biogas, large | Biogas upgrading - Amine scrubber [~6,000 Nm3 CH4/h) | Energy/technical data | Construction time [years] | years |  | D | 1 | Upper | 2025 | 2 | RUF_0011 | tk_etd | PAR_0079
RUF | 91 Upgrading Biogas, large | Biogas upgrading - Amine scrubber [~6,000 Nm3 CH4/h) | Energy/technical data | Construction time [years] | years |  | D | 1 | Upper | 2050 | 2 | RUF_0011 | tk_etd | PAR_0079
RUF | 91 Upgrading Biogas, large | Biogas upgrading - Amine scrubber [~6,000 Nm3 CH4/h) | Energy/technical data | Construction time [years] | years |  | D | 1 | ctrl | 2020 | 1 | RUF_0011 | tk_etd | PAR_0079
RUF | 91 Upgrading Biogas, large | Biogas upgrading - Amine scrubber [~6,000 Nm3 CH4/h) | Energy/technical data | Construction time [years] | years |  | D | 1 | ctrl | 2025 | 1 | RUF_0011 | tk_etd | PAR_0079
RUF | 91 Upgrading Biogas, large | Biogas upgrading - Amine scrubber [~6,000 Nm3 CH4/h) | Energy/technical data | Construction time [years] | years |  | D | 1 | ctrl | 2030 | 1 | RUF_0011 | tk_etd | PAR_0079
RUF | 91 Upgrading Biogas, large | Biogas upgrading - Amine scrubber [~6,000 Nm3 CH4/h) | Energy/technical data | Construction time [years] | years |  | D | 1 | ctrl | 2040 | 1 | RUF_0011 | tk_etd | PAR_0079
RUF | 91 Upgrading Biogas, large | Biogas upgrading - Amine scrubber [~6,000 Nm3 CH4/h) | Energy/technical data | Construction time [years] | years |  | D | 1 | ctrl | 2050 | 1 | RUF_0011 | tk_etd | PAR_0079
RUF | 91 Upgrading Biogas, large | Biogas upgrading - Amine scrubber [~6,000 Nm3 CH4/h) | Energy/technical data | Forced outage [weeks per year] | weeks/year |  |  | 1 | ctrl | 2020 | 0.28571 | RUF_0011 | tk_etd | PAR_0138
RUF | 91 Upgrading Biogas, large | Biogas upgrading - Amine scrubber [~6,000 Nm3 CH4/h) | Energy/technical data | Forced outage [weeks per year] | weeks/year |  |  | 1 | ctrl | 2025 | 0.28571 | RUF_0011 | tk_etd | PAR_0138
RUF | 91 Upgrading Biogas, large | Biogas upgrading - Amine scrubber [~6,000 Nm3 CH4/h) | Energy/technical data | Forced outage [weeks per year] | weeks/year |  |  | 1 | ctrl | 2030 | 0.28571 | RUF_0011 | tk_etd | PAR_0138
RUF | 91 Upgrading Biogas, large | Biogas upgrading - Amine scrubber [~6,000 Nm3 CH4/h) | Energy/technical data | Forced outage [weeks per year] | weeks/year |  |  | 1 | ctrl | 2040 | 0.28571 | RUF_0011 | tk_etd | PAR_0138
RUF | 91 Upgrading Biogas, large | Biogas upgrading - Amine scrubber [~6,000 Nm3 CH4/h) | Energy/technical data | Forced outage [weeks per year] | weeks/year |  |  | 1 | ctrl | 2050 | 0.28571 | RUF_0011 | tk_etd | PAR_0138
RUF | 91 Upgrading Biogas, large | Biogas upgrading - Amine scrubber [~6,000 Nm3 CH4/h) | Energy/technical data | Heat [% of biogas input] | pct.ofbiogasinput |  | B | 1 | Lower | 2025 | 0.087738 | RUF_0011 | tk_etd | PAR_0144
RUF | 91 Upgrading Biogas, large | Biogas upgrading - Amine scrubber [~6,000 Nm3 CH4/h) | Energy/technical data | Heat [% of biogas input] | pct.ofbiogasinput |  | B | 1 | Lower | 2050 | 0.07241 | RUF_0011 | tk_etd | PAR_0144
RUF | 91 Upgrading Biogas, large | Biogas upgrading - Amine scrubber [~6,000 Nm3 CH4/h) | Energy/technical data | Heat [% of biogas input] | pct.ofbiogasinput |  | B | 1 | Upper | 2025 | 0.1187 | RUF_0011 | tk_etd | PAR_0144
RUF | 91 Upgrading Biogas, large | Biogas upgrading - Amine scrubber [~6,000 Nm3 CH4/h) | Energy/technical data | Heat [% of biogas input] | pct.ofbiogasinput |  | B | 1 | Upper | 2050 | 0.07241 | RUF_0011 | tk_etd | PAR_0144
RUF | 91 Upgrading Biogas, large | Biogas upgrading - Amine scrubber [~6,000 Nm3 CH4/h) | Energy/technical data | Heat [% of biogas input] | pct.ofbiogasinput |  | B | 1 | ctrl | 2020 | 0.10322 | RUF_0011 | tk_etd | PAR_0144
RUF | 91 Upgrading Biogas, large | Biogas upgrading - Amine scrubber [~6,000 Nm3 CH4/h) | Energy/technical data | Heat [% of biogas input] | pct.ofbiogasinput |  | B | 1 | ctrl | 2025 | 0.10322 | RUF_0011 | tk_etd | PAR_0144
RUF | 91 Upgrading Biogas, large | Biogas upgrading - Amine scrubber [~6,000 Nm3 CH4/h) | Energy/technical data | Heat [% of biogas input] | pct.ofbiogasinput |  | B | 1 | ctrl | 2030 | 0.080513 | RUF_0011 | tk_etd | PAR_0144
RUF | 91 Upgrading Biogas, large | Biogas upgrading - Amine scrubber [~6,000 Nm3 CH4/h) | Energy/technical data | Heat [% of biogas input] | pct.ofbiogasinput |  | B | 1 | ctrl | 2040 | 0.071739 | RUF_0011 | tk_etd | PAR_0144
RUF | 91 Upgrading Biogas, large | Biogas upgrading - Amine scrubber [~6,000 Nm3 CH4/h) | Energy/technical data | Heat [% of biogas input] | pct.ofbiogasinput |  | B | 1 | ctrl | 2050 | 0.062965 | RUF_0011 | tk_etd | PAR_0144
RUF | 91 Upgrading Biogas, large | Biogas upgrading - Amine scrubber [~6,000 Nm3 CH4/h) | Energy/technical data | Planned outage [weeks per year] | weeks/year |  |  | 1 | ctrl | 2020 | 0.28571 | RUF_0011 | tk_etd | PAR_0195
RUF | 91 Upgrading Biogas, large | Biogas upgrading - Amine scrubber [~6,000 Nm3 CH4/h) | Energy/technical data | Planned outage [weeks per year] | weeks/year |  |  | 1 | ctrl | 2025 | 0.28571 | RUF_0011 | tk_etd | PAR_0195
RUF | 91 Upgrading Biogas, large | Biogas upgrading - Amine scrubber [~6,000 Nm3 CH4/h) | Energy/technical data | Planned outage [weeks per year] | weeks/year |  |  | 1 | ctrl | 2030 | 0.28571 | RUF_0011 | tk_etd | PAR_0195
RUF | 91 Upgrading Biogas, large | Biogas upgrading - Amine scrubber [~6,000 Nm3 CH4/h) | Energy/technical data | Planned outage [weeks per year] | weeks/year |  |  | 1 | ctrl | 2040 | 0.28571 | RUF_0011 | tk_etd | PAR_0195
RUF | 91 Upgrading Biogas, large | Biogas upgrading - Amine scrubber [~6,000 Nm3 CH4/h) | Energy/technical data | Planned outage [weeks per year] | weeks/year |  |  | 1 | ctrl | 2050 | 0.28571 | RUF_0011 | tk_etd | PAR_0195
RUF | 91 Upgrading Biogas, large | Biogas upgrading - Amine scrubber [~6,000 Nm3 CH4/h) | Energy/technical data | Technical lifetime [years] | years |  | C | 1 | Lower | 2025 | 15 | RUF_0011 | tk_etd | PAR_0281
RUF | 91 Upgrading Biogas, large | Biogas upgrading - Amine scrubber [~6,000 Nm3 CH4/h) | Energy/technical data | Technical lifetime [years] | years |  | C | 1 | Lower | 2050 | 15 | RUF_0011 | tk_etd | PAR_0281
RUF | 91 Upgrading Biogas, large | Biogas upgrading - Amine scrubber [~6,000 Nm3 CH4/h) | Energy/technical data | Technical lifetime [years] | years |  | C | 1 | Upper | 2025 | 25 | RUF_0011 | tk_etd | PAR_0281
RUF | 91 Upgrading Biogas, large | Biogas upgrading - Amine scrubber [~6,000 Nm3 CH4/h) | Energy/technical data | Technical lifetime [years] | years |  | C | 1 | Upper | 2050 | 25 | RUF_0011 | tk_etd | PAR_0281
RUF | 91 Upgrading Biogas, large | Biogas upgrading - Amine scrubber [~6,000 Nm3 CH4/h) | Energy/technical data | Technical lifetime [years] | years |  | C | 1 | ctrl | 2020 | 20 | RUF_0011 | tk_etd | PAR_0281
RUF | 91 Upgrading Biogas, large | Biogas upgrading - Amine scrubber [~6,000 Nm3 CH4/h) | Energy/technical data | Technical lifetime [years] | years |  | C | 1 | ctrl | 2025 | 20 | RUF_0011 | tk_etd | PAR_0281
RUF | 91 Upgrading Biogas, large | Biogas upgrading - Amine scrubber [~6,000 Nm3 CH4/h) | Energy/technical data | Technical lifetime [years] | years |  | C | 1 | ctrl | 2030 | 20 | RUF_0011 | tk_etd | PAR_0281
RUF | 91 Upgrading Biogas, large | Biogas upgrading - Amine scrubber [~6,000 Nm3 CH4/h) | Energy/technical data | Technical lifetime [years] | years |  | C | 1 | ctrl | 2040 | 20 | RUF_0011 | tk_etd | PAR_0281
RUF | 91 Upgrading Biogas, large | Biogas upgrading - Amine scrubber [~6,000 Nm3 CH4/h) | Energy/technical data | Technical lifetime [years] | years |  | C | 1 | ctrl | 2050 | 20 | RUF_0011 | tk_etd | PAR_0281
RUF | 91 Upgrading Biogas, large | Biogas upgrading - Amine scrubber [~6,000 Nm3 CH4/h) | Energy/technical data | Total plant size [MW output] | MWoutput |  |  | 1 | ctrl | 2020 | 58.687 | RUF_0011 | tk_etd | PAR_0287
RUF | 91 Upgrading Biogas, large | Biogas upgrading - Amine scrubber [~6,000 Nm3 CH4/h) | Energy/technical data | Total plant size [MW output] | MWoutput |  |  | 1 | ctrl | 2025 | 58.687 | RUF_0011 | tk_etd | PAR_0287
RUF | 91 Upgrading Biogas, large | Biogas upgrading - Amine scrubber [~6,000 Nm3 CH4/h) | Energy/technical data | Total plant size [MW output] | MWoutput |  |  | 1 | ctrl | 2030 | 58.687 | RUF_0011 | tk_etd | PAR_0287
RUF | 91 Upgrading Biogas, large | Biogas upgrading - Amine scrubber [~6,000 Nm3 CH4/h) | Energy/technical data | Total plant size [MW output] | MWoutput |  |  | 1 | ctrl | 2040 | 58.687 | RUF_0011 | tk_etd | PAR_0287
RUF | 91 Upgrading Biogas, large | Biogas upgrading - Amine scrubber [~6,000 Nm3 CH4/h) | Energy/technical data | Total plant size [MW output] | MWoutput |  |  | 1 | ctrl | 2050 | 58.687 | RUF_0011 | tk_etd | PAR_0287
RUF | 91 Upgrading Biogas, large | Biogas upgrading - Amine scrubber [~6,000 Nm3 CH4/h) | Energy/technical data | Waste gas [% of methane input] | pct.ofmethaneinput |  |  | 1 | ctrl | 2020 | 0.0095433 | RUF_0011 | tk_etd | PAR_0341
RUF | 91 Upgrading Biogas, large | Biogas upgrading - Amine scrubber [~6,000 Nm3 CH4/h) | Energy/technical data | Waste gas [% of methane input] | pct.ofmethaneinput |  |  | 1 | ctrl | 2025 | 0.0095433 | RUF_0011 | tk_etd | PAR_0341
RUF | 91 Upgrading Biogas, large | Biogas upgrading - Amine scrubber [~6,000 Nm3 CH4/h) | Energy/technical data | Waste gas [% of methane input] | pct.ofmethaneinput |  |  | 1 | ctrl | 2030 | 0.0095433 | RUF_0011 | tk_etd | PAR_0341
RUF | 91 Upgrading Biogas, large | Biogas upgrading - Amine scrubber [~6,000 Nm3 CH4/h) | Energy/technical data | Waste gas [% of methane input] | pct.ofmethaneinput |  |  | 1 | ctrl | 2040 | 0.0095433 | RUF_0011 | tk_etd | PAR_0341
RUF | 91 Upgrading Biogas, large | Biogas upgrading - Amine scrubber [~6,000 Nm3 CH4/h) | Energy/technical data | Waste gas [% of methane input] | pct.ofmethaneinput |  |  | 1 | ctrl | 2050 | 0.0095433 | RUF_0011 | tk_etd | PAR_0341
RUF | 91 Upgrading Biogas, large | Biogas upgrading - Amine scrubber [~6,000 Nm3 CH4/h) | Energy/technical data | Waste heat [% of methane input] | pct.ofmethaneinput |  |  | 1 | ctrl | 2020 | 0.052683 | RUF_0011 | tk_etd | PAR_0342
RUF | 91 Upgrading Biogas, large | Biogas upgrading - Amine scrubber [~6,000 Nm3 CH4/h) | Energy/technical data | Waste heat [% of methane input] | pct.ofmethaneinput |  |  | 1 | ctrl | 2025 | 0.052683 | RUF_0011 | tk_etd | PAR_0342
RUF | 91 Upgrading Biogas, large | Biogas upgrading - Amine scrubber [~6,000 Nm3 CH4/h) | Energy/technical data | Waste heat [% of methane input] | pct.ofmethaneinput |  |  | 1 | ctrl | 2030 | 0.052683 | RUF_0011 | tk_etd | PAR_0342
RUF | 91 Upgrading Biogas, large | Biogas upgrading - Amine scrubber [~6,000 Nm3 CH4/h) | Energy/technical data | Waste heat [% of methane input] | pct.ofmethaneinput |  |  | 1 | ctrl | 2040 | 0.052683 | RUF_0011 | tk_etd | PAR_0342
RUF | 91 Upgrading Biogas, large | Biogas upgrading - Amine scrubber [~6,000 Nm3 CH4/h) | Energy/technical data | Waste heat [% of methane input] | pct.ofmethaneinput |  |  | 1 | ctrl | 2050 | 0.052683 | RUF_0011 | tk_etd | PAR_0342
RUF | 91 Upgrading Biogas, large | Biogas upgrading - Amine scrubber [~6,000 Nm3 CH4/h) | Energy/technical data | Yearly production [k Nm3 biomethane/year] | kNm3biomethane/year |  |  | 1 | ctrl | 2020 | 51445 | RUF_0011 | tk_etd | PAR_0346
RUF | 91 Upgrading Biogas, large | Biogas upgrading - Amine scrubber [~6,000 Nm3 CH4/h) | Energy/technical data | Yearly production [k Nm3 biomethane/year] | kNm3biomethane/year |  |  | 1 | ctrl | 2025 | 51445 | RUF_0011 | tk_etd | PAR_0346
RUF | 91 Upgrading Biogas, large | Biogas upgrading - Amine scrubber [~6,000 Nm3 CH4/h) | Energy/technical data | Yearly production [k Nm3 biomethane/year] | kNm3biomethane/year |  |  | 1 | ctrl | 2030 | 51445 | RUF_0011 | tk_etd | PAR_0346
RUF | 91 Upgrading Biogas, large | Biogas upgrading - Amine scrubber [~6,000 Nm3 CH4/h) | Energy/technical data | Yearly production [k Nm3 biomethane/year] | kNm3biomethane/year |  |  | 1 | ctrl | 2040 | 51445 | RUF_0011 | tk_etd | PAR_0346
RUF | 91 Upgrading Biogas, large | Biogas upgrading - Amine scrubber [~6,000 Nm3 CH4/h) | Energy/technical data | Yearly production [k Nm3 biomethane/year] | kNm3biomethane/year |  |  | 1 | ctrl | 2050 | 51445 | RUF_0011 | tk_etd | PAR_0346
RUF | 91 Upgrading Biogas, large | Biogas upgrading - Amine scrubber [~6,000 Nm3 CH4/h) | Financial data | - of which electricity [€/GJ output] | €/GJoutput |  | [E, F, G] | 1 | Lower | 2025 | 0.30199 | RUF_0011 | tk_fin | PAR_0022
RUF | 91 Upgrading Biogas, large | Biogas upgrading - Amine scrubber [~6,000 Nm3 CH4/h) | Financial data | - of which electricity [€/GJ output] | €/GJoutput |  | [E, F, G] | 1 | Lower | 2050 | 0.26291 | RUF_0011 | tk_fin | PAR_0022
RUF | 91 Upgrading Biogas, large | Biogas upgrading - Amine scrubber [~6,000 Nm3 CH4/h) | Financial data | - of which electricity [€/GJ output] | €/GJoutput |  | [E, F, G] | 1 | Upper | 2025 | 0.40858 | RUF_0011 | tk_fin | PAR_0022
RUF | 91 Upgrading Biogas, large | Biogas upgrading - Amine scrubber [~6,000 Nm3 CH4/h) | Financial data | - of which electricity [€/GJ output] | €/GJoutput |  | [E, F, G] | 1 | Upper | 2050 | 0.17054 | RUF_0011 | tk_fin | PAR_0022
RUF | 91 Upgrading Biogas, large | Biogas upgrading - Amine scrubber [~6,000 Nm3 CH4/h) | Financial data | - of which electricity [€/GJ output] | €/GJoutput |  | [E, F, G] | 1 | ctrl | 2020 | 0.35529 | RUF_0011 | tk_fin | PAR_0022
RUF | 91 Upgrading Biogas, large | Biogas upgrading - Amine scrubber [~6,000 Nm3 CH4/h) | Financial data | - of which electricity [€/GJ output] | €/GJoutput |  | [E, F, G] | 1 | ctrl | 2025 | 0.35529 | RUF_0011 | tk_fin | PAR_0022
RUF | 91 Upgrading Biogas, large | Biogas upgrading - Amine scrubber [~6,000 Nm3 CH4/h) | Financial data | - of which electricity [€/GJ output] | €/GJoutput |  | [E, F, G] | 1 | ctrl | 2030 | 0.27712 | RUF_0011 | tk_fin | PAR_0022
RUF | 91 Upgrading Biogas, large | Biogas upgrading - Amine scrubber [~6,000 Nm3 CH4/h) | Financial data | - of which electricity [€/GJ output] | €/GJoutput |  | [E, F, G] | 1 | ctrl | 2040 | 0.24692 | RUF_0011 | tk_fin | PAR_0022
RUF | 91 Upgrading Biogas, large | Biogas upgrading - Amine scrubber [~6,000 Nm3 CH4/h) | Financial data | - of which electricity [€/GJ output] | €/GJoutput |  | [E, F, G] | 1 | ctrl | 2050 | 0.21672 | RUF_0011 | tk_fin | PAR_0022
RUF | 91 Upgrading Biogas, large | Biogas upgrading - Amine scrubber [~6,000 Nm3 CH4/h) | Financial data | - of which fixed O&M costs for electricity [k€/MW output/year] | k€/MWoutput/year |  | [E, F, G] | 1 | Lower | 2025 | 9.5301 | RUF_0011 | tk_fin | PAR_0025
RUF | 91 Upgrading Biogas, large | Biogas upgrading - Amine scrubber [~6,000 Nm3 CH4/h) | Financial data | - of which fixed O&M costs for electricity [k€/MW output/year] | k€/MWoutput/year |  | [E, F, G] | 1 | Lower | 2050 | 8.2968 | RUF_0011 | tk_fin | PAR_0025
RUF | 91 Upgrading Biogas, large | Biogas upgrading - Amine scrubber [~6,000 Nm3 CH4/h) | Financial data | - of which fixed O&M costs for electricity [k€/MW output/year] | k€/MWoutput/year |  | [E, F, G] | 1 | Upper | 2025 | 12.8937 | RUF_0011 | tk_fin | PAR_0025
RUF | 91 Upgrading Biogas, large | Biogas upgrading - Amine scrubber [~6,000 Nm3 CH4/h) | Financial data | - of which fixed O&M costs for electricity [k€/MW output/year] | k€/MWoutput/year |  | [E, F, G] | 1 | Upper | 2050 | 5.3817 | RUF_0011 | tk_fin | PAR_0025
RUF | 91 Upgrading Biogas, large | Biogas upgrading - Amine scrubber [~6,000 Nm3 CH4/h) | Financial data | - of which fixed O&M costs for electricity [k€/MW output/year] | k€/MWoutput/year |  | [E, F, G] | 1 | ctrl | 2020 | 11.2119 | RUF_0011 | tk_fin | PAR_0025
RUF | 91 Upgrading Biogas, large | Biogas upgrading - Amine scrubber [~6,000 Nm3 CH4/h) | Financial data | - of which fixed O&M costs for electricity [k€/MW output/year] | k€/MWoutput/year |  | [E, F, G] | 1 | ctrl | 2025 | 11.2119 | RUF_0011 | tk_fin | PAR_0025
RUF | 91 Upgrading Biogas, large | Biogas upgrading - Amine scrubber [~6,000 Nm3 CH4/h) | Financial data | - of which fixed O&M costs for electricity [k€/MW output/year] | k€/MWoutput/year |  | [E, F, G] | 1 | ctrl | 2030 | 8.7453 | RUF_0011 | tk_fin | PAR_0025
RUF | 91 Upgrading Biogas, large | Biogas upgrading - Amine scrubber [~6,000 Nm3 CH4/h) | Financial data | - of which fixed O&M costs for electricity [k€/MW output/year] | k€/MWoutput/year |  | [E, F, G] | 1 | ctrl | 2040 | 7.7923 | RUF_0011 | tk_fin | PAR_0025
RUF | 91 Upgrading Biogas, large | Biogas upgrading - Amine scrubber [~6,000 Nm3 CH4/h) | Financial data | - of which fixed O&M costs for electricity [k€/MW output/year] | k€/MWoutput/year |  | [E, F, G] | 1 | ctrl | 2050 | 6.8392 | RUF_0011 | tk_fin | PAR_0025
RUF | 91 Upgrading Biogas, large | Biogas upgrading - Amine scrubber [~6,000 Nm3 CH4/h) | Financial data | - of which fixed O&M costs for heat [k€/MW output/year] | k€/MWoutput/year |  | [E, F, G] | 1 | Lower | 2025 | 10.5008 | RUF_0011 | tk_fin | PAR_0026
RUF | 91 Upgrading Biogas, large | Biogas upgrading - Amine scrubber [~6,000 Nm3 CH4/h) | Financial data | - of which fixed O&M costs for heat [k€/MW output/year] | k€/MWoutput/year |  | [E, F, G] | 1 | Lower | 2050 | 9.1419 | RUF_0011 | tk_fin | PAR_0026
RUF | 91 Upgrading Biogas, large | Biogas upgrading - Amine scrubber [~6,000 Nm3 CH4/h) | Financial data | - of which fixed O&M costs for heat [k€/MW output/year] | k€/MWoutput/year |  | [E, F, G] | 1 | Upper | 2025 | 14.2069 | RUF_0011 | tk_fin | PAR_0026
RUF | 91 Upgrading Biogas, large | Biogas upgrading - Amine scrubber [~6,000 Nm3 CH4/h) | Financial data | - of which fixed O&M costs for heat [k€/MW output/year] | k€/MWoutput/year |  | [E, F, G] | 1 | Upper | 2050 | 5.9298 | RUF_0011 | tk_fin | PAR_0026
RUF | 91 Upgrading Biogas, large | Biogas upgrading - Amine scrubber [~6,000 Nm3 CH4/h) | Financial data | - of which fixed O&M costs for heat [k€/MW output/year] | k€/MWoutput/year |  | [E, F, G] | 1 | ctrl | 2020 | 12.3539 | RUF_0011 | tk_fin | PAR_0026
RUF | 91 Upgrading Biogas, large | Biogas upgrading - Amine scrubber [~6,000 Nm3 CH4/h) | Financial data | - of which fixed O&M costs for heat [k€/MW output/year] | k€/MWoutput/year |  | [E, F, G] | 1 | ctrl | 2025 | 12.3539 | RUF_0011 | tk_fin | PAR_0026
RUF | 91 Upgrading Biogas, large | Biogas upgrading - Amine scrubber [~6,000 Nm3 CH4/h) | Financial data | - of which fixed O&M costs for heat [k€/MW output/year] | k€/MWoutput/year |  | [E, F, G] | 1 | ctrl | 2030 | 9.636 | RUF_0011 | tk_fin | PAR_0026
RUF | 91 Upgrading Biogas, large | Biogas upgrading - Amine scrubber [~6,000 Nm3 CH4/h) | Financial data | - of which fixed O&M costs for heat [k€/MW output/year] | k€/MWoutput/year |  | [E, F, G] | 1 | ctrl | 2040 | 8.5859 | RUF_0011 | tk_fin | PAR_0026
RUF | 91 Upgrading Biogas, large | Biogas upgrading - Amine scrubber [~6,000 Nm3 CH4/h) | Financial data | - of which fixed O&M costs for heat [k€/MW output/year] | k€/MWoutput/year |  | [E, F, G] | 1 | ctrl | 2050 | 7.5358 | RUF_0011 | tk_fin | PAR_0026
RUF | 91 Upgrading Biogas, large | Biogas upgrading - Amine scrubber [~6,000 Nm3 CH4/h) | Financial data | - of which fixed O&M costs upgrading and methane reduction, excl. electricity and heat [k€/MW output/year] | k€/MWoutput/year |  | [E, F, G] | 1 | Lower | 2025 | 5.1079 | RUF_0011 | tk_fin | PAR_0027
RUF | 91 Upgrading Biogas, large | Biogas upgrading - Amine scrubber [~6,000 Nm3 CH4/h) | Financial data | - of which fixed O&M costs upgrading and methane reduction, excl. electricity and heat [k€/MW output/year] | k€/MWoutput/year |  | [E, F, G] | 1 | Lower | 2050 | 4.4469 | RUF_0011 | tk_fin | PAR_0027
RUF | 91 Upgrading Biogas, large | Biogas upgrading - Amine scrubber [~6,000 Nm3 CH4/h) | Financial data | - of which fixed O&M costs upgrading and methane reduction, excl. electricity and heat [k€/MW output/year] | k€/MWoutput/year |  | [E, F, G] | 1 | Upper | 2025 | 6.9107 | RUF_0011 | tk_fin | PAR_0027
RUF | 91 Upgrading Biogas, large | Biogas upgrading - Amine scrubber [~6,000 Nm3 CH4/h) | Financial data | - of which fixed O&M costs upgrading and methane reduction, excl. electricity and heat [k€/MW output/year] | k€/MWoutput/year |  | [E, F, G] | 1 | Upper | 2050 | 2.8845 | RUF_0011 | tk_fin | PAR_0027
RUF | 91 Upgrading Biogas, large | Biogas upgrading - Amine scrubber [~6,000 Nm3 CH4/h) | Financial data | - of which fixed O&M costs upgrading and methane reduction, excl. electricity and heat [k€/MW output/year] | k€/MWoutput/year |  | [E, F, G] | 1 | ctrl | 2020 | 6.0093 | RUF_0011 | tk_fin | PAR_0027
RUF | 91 Upgrading Biogas, large | Biogas upgrading - Amine scrubber [~6,000 Nm3 CH4/h) | Financial data | - of which fixed O&M costs upgrading and methane reduction, excl. electricity and heat [k€/MW output/year] | k€/MWoutput/year |  | [E, F, G] | 1 | ctrl | 2025 | 6.0093 | RUF_0011 | tk_fin | PAR_0027
RUF | 91 Upgrading Biogas, large | Biogas upgrading - Amine scrubber [~6,000 Nm3 CH4/h) | Financial data | - of which fixed O&M costs upgrading and methane reduction, excl. electricity and heat [k€/MW output/year] | k€/MWoutput/year |  | [E, F, G] | 1 | ctrl | 2030 | 4.6873 | RUF_0011 | tk_fin | PAR_0027
RUF | 91 Upgrading Biogas, large | Biogas upgrading - Amine scrubber [~6,000 Nm3 CH4/h) | Financial data | - of which fixed O&M costs upgrading and methane reduction, excl. electricity and heat [k€/MW output/year] | k€/MWoutput/year |  | [E, F, G] | 1 | ctrl | 2040 | 4.1765 | RUF_0011 | tk_fin | PAR_0027
RUF | 91 Upgrading Biogas, large | Biogas upgrading - Amine scrubber [~6,000 Nm3 CH4/h) | Financial data | - of which fixed O&M costs upgrading and methane reduction, excl. electricity and heat [k€/MW output/year] | k€/MWoutput/year |  | [E, F, G] | 1 | ctrl | 2050 | 3.6657 | RUF_0011 | tk_fin | PAR_0027
RUF | 91 Upgrading Biogas, large | Biogas upgrading - Amine scrubber [~6,000 Nm3 CH4/h) | Financial data | Fixed O&M [k€/MW output/year] | k€/MWoutput/year |  | [E, F, G] | [1, 3] | Lower | 2025 | 25.1388 | RUF_0011 | tk_fin | PAR_0113
RUF | 91 Upgrading Biogas, large | Biogas upgrading - Amine scrubber [~6,000 Nm3 CH4/h) | Financial data | Fixed O&M [k€/MW output/year] | k€/MWoutput/year |  | [E, F, G] | [1, 3] | Lower | 2050 | 21.8855 | RUF_0011 | tk_fin | PAR_0113
RUF | 91 Upgrading Biogas, large | Biogas upgrading - Amine scrubber [~6,000 Nm3 CH4/h) | Financial data | Fixed O&M [k€/MW output/year] | k€/MWoutput/year |  | [E, F, G] | [1, 3] | Upper | 2025 | 34.0113 | RUF_0011 | tk_fin | PAR_0113
RUF | 91 Upgrading Biogas, large | Biogas upgrading - Amine scrubber [~6,000 Nm3 CH4/h) | Financial data | Fixed O&M [k€/MW output/year] | k€/MWoutput/year |  | [E, F, G] | [1, 3] | Upper | 2050 | 14.196 | RUF_0011 | tk_fin | PAR_0113
RUF | 91 Upgrading Biogas, large | Biogas upgrading - Amine scrubber [~6,000 Nm3 CH4/h) | Financial data | Fixed O&M [k€/MW output/year] | k€/MWoutput/year |  | [E, F, G] | [1, 3] | ctrl | 2020 | 29.5751 | RUF_0011 | tk_fin | PAR_0113
RUF | 91 Upgrading Biogas, large | Biogas upgrading - Amine scrubber [~6,000 Nm3 CH4/h) | Financial data | Fixed O&M [k€/MW output/year] | k€/MWoutput/year |  | [E, F, G] | [1, 3] | ctrl | 2025 | 29.5751 | RUF_0011 | tk_fin | PAR_0113
RUF | 91 Upgrading Biogas, large | Biogas upgrading - Amine scrubber [~6,000 Nm3 CH4/h) | Financial data | Fixed O&M [k€/MW output/year] | k€/MWoutput/year |  | [E, F, G] | [1, 3] | ctrl | 2030 | 23.0685 | RUF_0011 | tk_fin | PAR_0113
RUF | 91 Upgrading Biogas, large | Biogas upgrading - Amine scrubber [~6,000 Nm3 CH4/h) | Financial data | Fixed O&M [k€/MW output/year] | k€/MWoutput/year |  | [E, F, G] | [1, 3] | ctrl | 2040 | 20.5547 | RUF_0011 | tk_fin | PAR_0113
RUF | 91 Upgrading Biogas, large | Biogas upgrading - Amine scrubber [~6,000 Nm3 CH4/h) | Financial data | Fixed O&M [k€/MW output/year] | k€/MWoutput/year |  | [E, F, G] | [1, 3] | ctrl | 2050 | 18.0408 | RUF_0011 | tk_fin | PAR_0113
RUF | 91 Upgrading Biogas, large | Biogas upgrading - Amine scrubber [~6,000 Nm3 CH4/h) | Financial data | Specific investment, upgrading and methane reduction [k€/MW output] | k€/MWoutput |  | [E, F, G] | [1, 3] | Lower | 2025 | 112.446 | RUF_0011 | tk_fin | PAR_0261
RUF | 91 Upgrading Biogas, large | Biogas upgrading - Amine scrubber [~6,000 Nm3 CH4/h) | Financial data | Specific investment, upgrading and methane reduction [k€/MW output] | k€/MWoutput |  | [E, F, G] | [1, 3] | Lower | 2050 | 97.8941 | RUF_0011 | tk_fin | PAR_0261
RUF | 91 Upgrading Biogas, large | Biogas upgrading - Amine scrubber [~6,000 Nm3 CH4/h) | Financial data | Specific investment, upgrading and methane reduction [k€/MW output] | k€/MWoutput |  | [E, F, G] | [1, 3] | Upper | 2025 | 152.1328 | RUF_0011 | tk_fin | PAR_0261
RUF | 91 Upgrading Biogas, large | Biogas upgrading - Amine scrubber [~6,000 Nm3 CH4/h) | Financial data | Specific investment, upgrading and methane reduction [k€/MW output] | k€/MWoutput |  | [E, F, G] | [1, 3] | Upper | 2050 | 63.4989 | RUF_0011 | tk_fin | PAR_0261
RUF | 91 Upgrading Biogas, large | Biogas upgrading - Amine scrubber [~6,000 Nm3 CH4/h) | Financial data | Specific investment, upgrading and methane reduction [k€/MW output] | k€/MWoutput |  | [E, F, G] | [1, 3] | ctrl | 2020 | 132.2894 | RUF_0011 | tk_fin | PAR_0261
RUF | 91 Upgrading Biogas, large | Biogas upgrading - Amine scrubber [~6,000 Nm3 CH4/h) | Financial data | Specific investment, upgrading and methane reduction [k€/MW output] | k€/MWoutput |  | [E, F, G] | [1, 3] | ctrl | 2025 | 132.2894 | RUF_0011 | tk_fin | PAR_0261
RUF | 91 Upgrading Biogas, large | Biogas upgrading - Amine scrubber [~6,000 Nm3 CH4/h) | Financial data | Specific investment, upgrading and methane reduction [k€/MW output] | k€/MWoutput |  | [E, F, G] | [1, 3] | ctrl | 2030 | 103.1857 | RUF_0011 | tk_fin | PAR_0261
RUF | 91 Upgrading Biogas, large | Biogas upgrading - Amine scrubber [~6,000 Nm3 CH4/h) | Financial data | Specific investment, upgrading and methane reduction [k€/MW output] | k€/MWoutput |  | [E, F, G] | [1, 3] | ctrl | 2040 | 91.2708 | RUF_0011 | tk_fin | PAR_0261
RUF | 91 Upgrading Biogas, large | Biogas upgrading - Amine scrubber [~6,000 Nm3 CH4/h) | Financial data | Specific investment, upgrading and methane reduction [k€/MW output] | k€/MWoutput |  | [E, F, G] | [1, 3] | ctrl | 2050 | 80.6965 | RUF_0011 | tk_fin | PAR_0261
RUF | 91 Upgrading Biogas, large | Biogas upgrading - Amine scrubber [~6,000 Nm3 CH4/h) | Financial data | Variable O&M [€/GJ output] | €/GJoutput |  | [E, F, G] | 1 | Lower | 2025 | 0.87924 | RUF_0011 | tk_fin | PAR_0323
RUF | 91 Upgrading Biogas, large | Biogas upgrading - Amine scrubber [~6,000 Nm3 CH4/h) | Financial data | Variable O&M [€/GJ output] | €/GJoutput |  | [E, F, G] | 1 | Lower | 2050 | 0.76546 | RUF_0011 | tk_fin | PAR_0323
RUF | 91 Upgrading Biogas, large | Biogas upgrading - Amine scrubber [~6,000 Nm3 CH4/h) | Financial data | Variable O&M [€/GJ output] | €/GJoutput |  | [E, F, G] | 1 | Upper | 2025 | 1.1896 | RUF_0011 | tk_fin | PAR_0323
RUF | 91 Upgrading Biogas, large | Biogas upgrading - Amine scrubber [~6,000 Nm3 CH4/h) | Financial data | Variable O&M [€/GJ output] | €/GJoutput |  | [E, F, G] | 1 | Upper | 2050 | 0.49651 | RUF_0011 | tk_fin | PAR_0323
RUF | 91 Upgrading Biogas, large | Biogas upgrading - Amine scrubber [~6,000 Nm3 CH4/h) | Financial data | Variable O&M [€/GJ output] | €/GJoutput |  | [E, F, G] | 1 | ctrl | 2020 | 1.0344 | RUF_0011 | tk_fin | PAR_0323
RUF | 91 Upgrading Biogas, large | Biogas upgrading - Amine scrubber [~6,000 Nm3 CH4/h) | Financial data | Variable O&M [€/GJ output] | €/GJoutput |  | [E, F, G] | 1 | ctrl | 2025 | 1.0344 | RUF_0011 | tk_fin | PAR_0323
RUF | 91 Upgrading Biogas, large | Biogas upgrading - Amine scrubber [~6,000 Nm3 CH4/h) | Financial data | Variable O&M [€/GJ output] | €/GJoutput |  | [E, F, G] | 1 | ctrl | 2030 | 0.80684 | RUF_0011 | tk_fin | PAR_0323
RUF | 91 Upgrading Biogas, large | Biogas upgrading - Amine scrubber [~6,000 Nm3 CH4/h) | Financial data | Variable O&M [€/GJ output] | €/GJoutput |  | [E, F, G] | 1 | ctrl | 2040 | 0.71891 | RUF_0011 | tk_fin | PAR_0323
RUF | 91 Upgrading Biogas, large | Biogas upgrading - Amine scrubber [~6,000 Nm3 CH4/h) | Financial data | Variable O&M [€/GJ output] | €/GJoutput |  | [E, F, G] | 1 | ctrl | 2050 | 0.63099 | RUF_0011 | tk_fin | PAR_0323
RUF | 91 Upgrading Biogas, large | Biogas upgrading - Amine scrubber [~6,000 Nm3 CH4/h) | Technology-specific data | CO2 ressource [kton/year] | kton/year |  |  | 1 | ctrl | 2020 | 86.4767 | RUF_0011 | tk_tsd | PAR_0075
RUF | 91 Upgrading Biogas, large | Biogas upgrading - Amine scrubber [~6,000 Nm3 CH4/h) | Technology-specific data | CO2 ressource [kton/year] | kton/year |  |  | 1 | ctrl | 2025 | 86.4767 | RUF_0011 | tk_tsd | PAR_0075
RUF | 91 Upgrading Biogas, large | Biogas upgrading - Amine scrubber [~6,000 Nm3 CH4/h) | Technology-specific data | CO2 ressource [kton/year] | kton/year |  |  | 1 | ctrl | 2030 | 86.4767 | RUF_0011 | tk_tsd | PAR_0075
RUF | 91 Upgrading Biogas, large | Biogas upgrading - Amine scrubber [~6,000 Nm3 CH4/h) | Technology-specific data | CO2 ressource [kton/year] | kton/year |  |  | 1 | ctrl | 2040 | 86.4767 | RUF_0011 | tk_tsd | PAR_0075
RUF | 91 Upgrading Biogas, large | Biogas upgrading - Amine scrubber [~6,000 Nm3 CH4/h) | Technology-specific data | CO2 ressource [kton/year] | kton/year |  |  | 1 | ctrl | 2050 | 86.4767 | RUF_0011 | tk_tsd | PAR_0075
RUF | 91 Upgrading Biogas, large | Biogas upgrading - Amine scrubber [~6,000 Nm3 CH4/h) | Technology-specific data | CO2 ressource [mill. Nm3/year] | mill.Nm3/year |  |  | 1 | ctrl | 2020 | 43.8065 | RUF_0011 | tk_tsd | PAR_0077
RUF | 91 Upgrading Biogas, large | Biogas upgrading - Amine scrubber [~6,000 Nm3 CH4/h) | Technology-specific data | CO2 ressource [mill. Nm3/year] | mill.Nm3/year |  |  | 1 | ctrl | 2025 | 43.8065 | RUF_0011 | tk_tsd | PAR_0077
RUF | 91 Upgrading Biogas, large | Biogas upgrading - Amine scrubber [~6,000 Nm3 CH4/h) | Technology-specific data | CO2 ressource [mill. Nm3/year] | mill.Nm3/year |  |  | 1 | ctrl | 2030 | 43.8065 | RUF_0011 | tk_tsd | PAR_0077
RUF | 91 Upgrading Biogas, large | Biogas upgrading - Amine scrubber [~6,000 Nm3 CH4/h) | Technology-specific data | CO2 ressource [mill. Nm3/year] | mill.Nm3/year |  |  | 1 | ctrl | 2040 | 43.8065 | RUF_0011 | tk_tsd | PAR_0077
RUF | 91 Upgrading Biogas, large | Biogas upgrading - Amine scrubber [~6,000 Nm3 CH4/h) | Technology-specific data | CO2 ressource [mill. Nm3/year] | mill.Nm3/year |  |  | 1 | ctrl | 2050 | 43.8065 | RUF_0011 | tk_tsd | PAR_0077
RUF | 91 Upgrading Biogas, large | Biogas upgrading - Amine scrubber [~6,000 Nm3 CH4/h) | Technology-specific data | Methane slip / emission [%] | pct. |  |  | [1, 2, 4] | ctrl | 2020 | 0.001 | RUF_0011 | tk_tsd | PAR_0175
RUF | 91 Upgrading Biogas, large | Biogas upgrading - Amine scrubber [~6,000 Nm3 CH4/h) | Technology-specific data | Methane slip / emission [%] | pct. |  |  | [1, 2, 4] | ctrl | 2025 | 0.001 | RUF_0011 | tk_tsd | PAR_0175
RUF | 91 Upgrading Biogas, large | Biogas upgrading - Amine scrubber [~6,000 Nm3 CH4/h) | Technology-specific data | Methane slip / emission [%] | pct. |  |  | [1, 2, 4] | ctrl | 2030 | 0.001 | RUF_0011 | tk_tsd | PAR_0175
RUF | 91 Upgrading Biogas, large | Biogas upgrading - Amine scrubber [~6,000 Nm3 CH4/h) | Technology-specific data | Methane slip / emission [%] | pct. |  |  | [1, 2, 4] | ctrl | 2040 | 0.001 | RUF_0011 | tk_tsd | PAR_0175
RUF | 91 Upgrading Biogas, large | Biogas upgrading - Amine scrubber [~6,000 Nm3 CH4/h) | Technology-specific data | Methane slip / emission [%] | pct. |  |  | [1, 2, 4] | ctrl | 2050 | 0.001 | RUF_0011 | tk_tsd | PAR_0175
RUF | 91 Upgrading Biogas, large | Biogas upgrading - Amine scrubber [~6,000 Nm3 CH4/h) | Technology-specific data | Minimum load [% of full load] | pct.offullload |  |  | 1 | ctrl | 2020 | 0.5 | RUF_0011 | tk_tsd | PAR_0180
RUF | 91 Upgrading Biogas, large | Biogas upgrading - Amine scrubber [~6,000 Nm3 CH4/h) | Technology-specific data | Minimum load [% of full load] | pct.offullload |  |  | 1 | ctrl | 2025 | 0.5 | RUF_0011 | tk_tsd | PAR_0180
RUF | 91 Upgrading Biogas, large | Biogas upgrading - Amine scrubber [~6,000 Nm3 CH4/h) | Technology-specific data | Minimum load [% of full load] | pct.offullload |  |  | 1 | ctrl | 2030 | 0.5 | RUF_0011 | tk_tsd | PAR_0180
RUF | 91 Upgrading Biogas, large | Biogas upgrading - Amine scrubber [~6,000 Nm3 CH4/h) | Technology-specific data | Minimum load [% of full load] | pct.offullload |  |  | 1 | ctrl | 2040 | 0.5 | RUF_0011 | tk_tsd | PAR_0180
RUF | 91 Upgrading Biogas, large | Biogas upgrading - Amine scrubber [~6,000 Nm3 CH4/h) | Technology-specific data | Minimum load [% of full load] | pct.offullload |  |  | 1 | ctrl | 2050 | 0.5 | RUF_0011 | tk_tsd | PAR_0180
RUF | 92 Methanation of Biogas | SNG from Biogas | Energy/technical data | Biogas Consumption [MWh/MWh Total Input] | MWh/MWhTotalInput |  | C, I | 2 | Lower | 2020 | 0.8 | RUF_0040 | tk_etd | PAR_0061
RUF | 92 Methanation of Biogas | SNG from Biogas | Energy/technical data | Biogas Consumption [MWh/MWh Total Input] | MWh/MWhTotalInput |  | C, I | 2 | Lower | 2050 | 0.8 | RUF_0040 | tk_etd | PAR_0061
RUF | 92 Methanation of Biogas | SNG from Biogas | Energy/technical data | Biogas Consumption [MWh/MWh Total Input] | MWh/MWhTotalInput |  | C, I | 2 | Upper | 2020 | 1.2 | RUF_0040 | tk_etd | PAR_0061
RUF | 92 Methanation of Biogas | SNG from Biogas | Energy/technical data | Biogas Consumption [MWh/MWh Total Input] | MWh/MWhTotalInput |  | C, I | 2 | Upper | 2050 | 1.2 | RUF_0040 | tk_etd | PAR_0061
RUF | 92 Methanation of Biogas | SNG from Biogas | Energy/technical data | Biogas Consumption [MWh/MWh Total Input] | MWh/MWhTotalInput |  | C, I | 2 | ctrl | 2015 | 0.53 | RUF_0040 | tk_etd | PAR_0061
RUF | 92 Methanation of Biogas | SNG from Biogas | Energy/technical data | Biogas Consumption [MWh/MWh Total Input] | MWh/MWhTotalInput |  | C, I | 2 | ctrl | 2020 | 0.53 | RUF_0040 | tk_etd | PAR_0061
RUF | 92 Methanation of Biogas | SNG from Biogas | Energy/technical data | Biogas Consumption [MWh/MWh Total Input] | MWh/MWhTotalInput |  | C, I | 2 | ctrl | 2030 | 0.53 | RUF_0040 | tk_etd | PAR_0061
RUF | 92 Methanation of Biogas | SNG from Biogas | Energy/technical data | Biogas Consumption [MWh/MWh Total Input] | MWh/MWhTotalInput |  | C, I | 2 | ctrl | 2040 | 0.53 | RUF_0040 | tk_etd | PAR_0061
RUF | 92 Methanation of Biogas | SNG from Biogas | Energy/technical data | Biogas Consumption [MWh/MWh Total Input] | MWh/MWhTotalInput |  | C, I | 2 | ctrl | 2050 | 0.53 | RUF_0040 | tk_etd | PAR_0061
RUF | 92 Methanation of Biogas | SNG from Biogas | Energy/technical data | Construction time [years] | years |  |  |  | ctrl | 2015 | 1 | RUF_0040 | tk_etd | PAR_0079
RUF | 92 Methanation of Biogas | SNG from Biogas | Energy/technical data | Construction time [years] | years |  |  |  | ctrl | 2020 | 1 | RUF_0040 | tk_etd | PAR_0079
RUF | 92 Methanation of Biogas | SNG from Biogas | Energy/technical data | Construction time [years] | years |  |  |  | ctrl | 2030 | 1 | RUF_0040 | tk_etd | PAR_0079
RUF | 92 Methanation of Biogas | SNG from Biogas | Energy/technical data | Construction time [years] | years |  |  |  | ctrl | 2040 | 1 | RUF_0040 | tk_etd | PAR_0079
RUF | 92 Methanation of Biogas | SNG from Biogas | Energy/technical data | Construction time [years] | years |  |  |  | ctrl | 2050 | 1 | RUF_0040 | tk_etd | PAR_0079
RUF | 92 Methanation of Biogas | SNG from Biogas | Energy/technical data | District Heating Output [MWh/MWh Total Input] | MWh/MWhTotalInput |  | G | 2 | Lower | 2020 | 0.5 | RUF_0040 | tk_etd | PAR_0085
RUF | 92 Methanation of Biogas | SNG from Biogas | Energy/technical data | District Heating Output [MWh/MWh Total Input] | MWh/MWhTotalInput |  | G | 2 | Lower | 2050 | 0.5 | RUF_0040 | tk_etd | PAR_0085
RUF | 92 Methanation of Biogas | SNG from Biogas | Energy/technical data | District Heating Output [MWh/MWh Total Input] | MWh/MWhTotalInput |  | G | 2 | Upper | 2020 | 1.5 | RUF_0040 | tk_etd | PAR_0085
RUF | 92 Methanation of Biogas | SNG from Biogas | Energy/technical data | District Heating Output [MWh/MWh Total Input] | MWh/MWhTotalInput |  | G | 2 | Upper | 2050 | 1.5 | RUF_0040 | tk_etd | PAR_0085
RUF | 92 Methanation of Biogas | SNG from Biogas | Energy/technical data | District Heating Output [MWh/MWh Total Input] | MWh/MWhTotalInput |  | G | 2 | ctrl | 2015 | 0.1 | RUF_0040 | tk_etd | PAR_0085
RUF | 92 Methanation of Biogas | SNG from Biogas | Energy/technical data | District Heating Output [MWh/MWh Total Input] | MWh/MWhTotalInput |  | G | 2 | ctrl | 2020 | 0.1 | RUF_0040 | tk_etd | PAR_0085
RUF | 92 Methanation of Biogas | SNG from Biogas | Energy/technical data | District Heating Output [MWh/MWh Total Input] | MWh/MWhTotalInput |  | G | 2 | ctrl | 2030 | 0.1 | RUF_0040 | tk_etd | PAR_0085
RUF | 92 Methanation of Biogas | SNG from Biogas | Energy/technical data | District Heating Output [MWh/MWh Total Input] | MWh/MWhTotalInput |  | G | 2 | ctrl | 2040 | 0.1 | RUF_0040 | tk_etd | PAR_0085
RUF | 92 Methanation of Biogas | SNG from Biogas | Energy/technical data | District Heating Output [MWh/MWh Total Input] | MWh/MWhTotalInput |  | G | 2 | ctrl | 2050 | 0.1 | RUF_0040 | tk_etd | PAR_0085
RUF | 92 Methanation of Biogas | SNG from Biogas | Energy/technical data | Electricity Consumption [MWh/MWh Total Input] | MWh/MWhTotalInput |  | D | 2 | Lower | 2020 | 0.5 | RUF_0040 | tk_etd | PAR_0091
RUF | 92 Methanation of Biogas | SNG from Biogas | Energy/technical data | Electricity Consumption [MWh/MWh Total Input] | MWh/MWhTotalInput |  | D | 2 | Lower | 2050 | 0.5 | RUF_0040 | tk_etd | PAR_0091
RUF | 92 Methanation of Biogas | SNG from Biogas | Energy/technical data | Electricity Consumption [MWh/MWh Total Input] | MWh/MWhTotalInput |  | D | 2 | Upper | 2020 | 1.5 | RUF_0040 | tk_etd | PAR_0091
RUF | 92 Methanation of Biogas | SNG from Biogas | Energy/technical data | Electricity Consumption [MWh/MWh Total Input] | MWh/MWhTotalInput |  | D | 2 | Upper | 2050 | 1.5 | RUF_0040 | tk_etd | PAR_0091
RUF | 92 Methanation of Biogas | SNG from Biogas | Energy/technical data | Electricity Consumption [MWh/MWh Total Input] | MWh/MWhTotalInput |  | D | 2 | ctrl | 2015 | 0.01 | RUF_0040 | tk_etd | PAR_0091
RUF | 92 Methanation of Biogas | SNG from Biogas | Energy/technical data | Electricity Consumption [MWh/MWh Total Input] | MWh/MWhTotalInput |  | D | 2 | ctrl | 2020 | 0.01 | RUF_0040 | tk_etd | PAR_0091
RUF | 92 Methanation of Biogas | SNG from Biogas | Energy/technical data | Electricity Consumption [MWh/MWh Total Input] | MWh/MWhTotalInput |  | D | 2 | ctrl | 2030 | 0.01 | RUF_0040 | tk_etd | PAR_0091
RUF | 92 Methanation of Biogas | SNG from Biogas | Energy/technical data | Electricity Consumption [MWh/MWh Total Input] | MWh/MWhTotalInput |  | D | 2 | ctrl | 2040 | 0.01 | RUF_0040 | tk_etd | PAR_0091
RUF | 92 Methanation of Biogas | SNG from Biogas | Energy/technical data | Electricity Consumption [MWh/MWh Total Input] | MWh/MWhTotalInput |  | D | 2 | ctrl | 2050 | 0.01 | RUF_0040 | tk_etd | PAR_0091
RUF | 92 Methanation of Biogas | SNG from Biogas | Energy/technical data | Forced outage [%] | pct. |  | F |  | ctrl | 2015 | 4 | RUF_0040 | tk_etd | PAR_0135
RUF | 92 Methanation of Biogas | SNG from Biogas | Energy/technical data | Forced outage [%] | pct. |  | F |  | ctrl | 2020 | 4 | RUF_0040 | tk_etd | PAR_0135
RUF | 92 Methanation of Biogas | SNG from Biogas | Energy/technical data | Forced outage [%] | pct. |  | F |  | ctrl | 2030 | 0 | RUF_0040 | tk_etd | PAR_0135
RUF | 92 Methanation of Biogas | SNG from Biogas | Energy/technical data | Forced outage [%] | pct. |  | F |  | ctrl | 2040 | 0 | RUF_0040 | tk_etd | PAR_0135
RUF | 92 Methanation of Biogas | SNG from Biogas | Energy/technical data | Forced outage [%] | pct. |  | F |  | ctrl | 2050 | 0 | RUF_0040 | tk_etd | PAR_0135
RUF | 92 Methanation of Biogas | SNG from Biogas | Energy/technical data | Hydrogen Consumption [MWh/MWh Total Input] | MWh/MWhTotalInput |  | C, E | 2 | Lower | 2020 | 0.8 | RUF_0040 | tk_etd | PAR_0162
RUF | 92 Methanation of Biogas | SNG from Biogas | Energy/technical data | Hydrogen Consumption [MWh/MWh Total Input] | MWh/MWhTotalInput |  | C, E | 2 | Lower | 2050 | 0.8 | RUF_0040 | tk_etd | PAR_0162
RUF | 92 Methanation of Biogas | SNG from Biogas | Energy/technical data | Hydrogen Consumption [MWh/MWh Total Input] | MWh/MWhTotalInput |  | C, E | 2 | Upper | 2020 | 1.2 | RUF_0040 | tk_etd | PAR_0162
RUF | 92 Methanation of Biogas | SNG from Biogas | Energy/technical data | Hydrogen Consumption [MWh/MWh Total Input] | MWh/MWhTotalInput |  | C, E | 2 | Upper | 2050 | 1.2 | RUF_0040 | tk_etd | PAR_0162
RUF | 92 Methanation of Biogas | SNG from Biogas | Energy/technical data | Hydrogen Consumption [MWh/MWh Total Input] | MWh/MWhTotalInput |  | C, E | 2 | ctrl | 2015 | 0.46 | RUF_0040 | tk_etd | PAR_0162
RUF | 92 Methanation of Biogas | SNG from Biogas | Energy/technical data | Hydrogen Consumption [MWh/MWh Total Input] | MWh/MWhTotalInput |  | C, E | 2 | ctrl | 2020 | 0.46 | RUF_0040 | tk_etd | PAR_0162
RUF | 92 Methanation of Biogas | SNG from Biogas | Energy/technical data | Hydrogen Consumption [MWh/MWh Total Input] | MWh/MWhTotalInput |  | C, E | 2 | ctrl | 2030 | 0.46 | RUF_0040 | tk_etd | PAR_0162
RUF | 92 Methanation of Biogas | SNG from Biogas | Energy/technical data | Hydrogen Consumption [MWh/MWh Total Input] | MWh/MWhTotalInput |  | C, E | 2 | ctrl | 2040 | 0.46 | RUF_0040 | tk_etd | PAR_0162
RUF | 92 Methanation of Biogas | SNG from Biogas | Energy/technical data | Hydrogen Consumption [MWh/MWh Total Input] | MWh/MWhTotalInput |  | C, E | 2 | ctrl | 2050 | 0.46 | RUF_0040 | tk_etd | PAR_0162
RUF | 92 Methanation of Biogas | SNG from Biogas | Energy/technical data | Planned outage [weeks per year] | weeks/year |  |  |  | ctrl | 2015 | 2 | RUF_0040 | tk_etd | PAR_0195
RUF | 92 Methanation of Biogas | SNG from Biogas | Energy/technical data | Planned outage [weeks per year] | weeks/year |  |  |  | ctrl | 2020 | 2 | RUF_0040 | tk_etd | PAR_0195
RUF | 92 Methanation of Biogas | SNG from Biogas | Energy/technical data | Planned outage [weeks per year] | weeks/year |  |  |  | ctrl | 2030 | 2 | RUF_0040 | tk_etd | PAR_0195
RUF | 92 Methanation of Biogas | SNG from Biogas | Energy/technical data | Planned outage [weeks per year] | weeks/year |  |  |  | ctrl | 2040 | 2 | RUF_0040 | tk_etd | PAR_0195
RUF | 92 Methanation of Biogas | SNG from Biogas | Energy/technical data | Planned outage [weeks per year] | weeks/year |  |  |  | ctrl | 2050 | 2 | RUF_0040 | tk_etd | PAR_0195
RUF | 92 Methanation of Biogas | SNG from Biogas | Energy/technical data | SNG Output [MWh/MWh Total Input] | MWh/MWhTotalInput |  | G | 2 | Lower | 2020 | 0.9 | RUF_0040 | tk_etd | PAR_0206
RUF | 92 Methanation of Biogas | SNG from Biogas | Energy/technical data | SNG Output [MWh/MWh Total Input] | MWh/MWhTotalInput |  | G | 2 | Lower | 2050 | 0.95 | RUF_0040 | tk_etd | PAR_0206
RUF | 92 Methanation of Biogas | SNG from Biogas | Energy/technical data | SNG Output [MWh/MWh Total Input] | MWh/MWhTotalInput |  | G | 2 | Upper | 2020 | 1.1 | RUF_0040 | tk_etd | PAR_0206
RUF | 92 Methanation of Biogas | SNG from Biogas | Energy/technical data | SNG Output [MWh/MWh Total Input] | MWh/MWhTotalInput |  | G | 2 | Upper | 2050 | 1.05 | RUF_0040 | tk_etd | PAR_0206
RUF | 92 Methanation of Biogas | SNG from Biogas | Energy/technical data | SNG Output [MWh/MWh Total Input] | MWh/MWhTotalInput |  | G | 2 | ctrl | 2015 | 0.89 | RUF_0040 | tk_etd | PAR_0206
RUF | 92 Methanation of Biogas | SNG from Biogas | Energy/technical data | SNG Output [MWh/MWh Total Input] | MWh/MWhTotalInput |  | G | 2 | ctrl | 2020 | 0.89 | RUF_0040 | tk_etd | PAR_0206
RUF | 92 Methanation of Biogas | SNG from Biogas | Energy/technical data | SNG Output [MWh/MWh Total Input] | MWh/MWhTotalInput |  | G | 2 | ctrl | 2030 | 0.89 | RUF_0040 | tk_etd | PAR_0206
RUF | 92 Methanation of Biogas | SNG from Biogas | Energy/technical data | SNG Output [MWh/MWh Total Input] | MWh/MWhTotalInput |  | G | 2 | ctrl | 2040 | 0.89 | RUF_0040 | tk_etd | PAR_0206
RUF | 92 Methanation of Biogas | SNG from Biogas | Energy/technical data | SNG Output [MWh/MWh Total Input] | MWh/MWhTotalInput |  | G | 2 | ctrl | 2050 | 0.89 | RUF_0040 | tk_etd | PAR_0206
RUF | 92 Methanation of Biogas | SNG from Biogas | Energy/technical data | Technical lifetime [years] | years |  |  |  | ctrl | 2015 | 25 | RUF_0040 | tk_etd | PAR_0281
RUF | 92 Methanation of Biogas | SNG from Biogas | Energy/technical data | Technical lifetime [years] | years |  |  |  | ctrl | 2020 | 25 | RUF_0040 | tk_etd | PAR_0281
RUF | 92 Methanation of Biogas | SNG from Biogas | Energy/technical data | Technical lifetime [years] | years |  |  |  | ctrl | 2030 | 25 | RUF_0040 | tk_etd | PAR_0281
RUF | 92 Methanation of Biogas | SNG from Biogas | Energy/technical data | Technical lifetime [years] | years |  |  |  | ctrl | 2040 | 25 | RUF_0040 | tk_etd | PAR_0281
RUF | 92 Methanation of Biogas | SNG from Biogas | Energy/technical data | Technical lifetime [years] | years |  |  |  | ctrl | 2050 | 25 | RUF_0040 | tk_etd | PAR_0281
RUF | 92 Methanation of Biogas | SNG from Biogas | Energy/technical data | Typical total plant size [1,000 GJ SNG/year] | 1,000GJSNG/year |  | A, B | 1, 7 | Lower | 2020 | 0.75 | RUF_0040 | tk_etd | PAR_0289
RUF | 92 Methanation of Biogas | SNG from Biogas | Energy/technical data | Typical total plant size [1,000 GJ SNG/year] | 1,000GJSNG/year |  | A, B | 1, 7 | Lower | 2050 | 0.75 | RUF_0040 | tk_etd | PAR_0289
RUF | 92 Methanation of Biogas | SNG from Biogas | Energy/technical data | Typical total plant size [1,000 GJ SNG/year] | 1,000GJSNG/year |  | A, B | 1, 7 | Upper | 2020 | 1.25 | RUF_0040 | tk_etd | PAR_0289
RUF | 92 Methanation of Biogas | SNG from Biogas | Energy/technical data | Typical total plant size [1,000 GJ SNG/year] | 1,000GJSNG/year |  | A, B | 1, 7 | Upper | 2050 | 1.25 | RUF_0040 | tk_etd | PAR_0289
RUF | 92 Methanation of Biogas | SNG from Biogas | Energy/technical data | Typical total plant size [1,000 GJ SNG/year] | 1,000GJSNG/year |  | A, B | 1, 7 | ctrl | 2015 | 70 | RUF_0040 | tk_etd | PAR_0289
RUF | 92 Methanation of Biogas | SNG from Biogas | Energy/technical data | Typical total plant size [1,000 GJ SNG/year] | 1,000GJSNG/year |  | A, B | 1, 7 | ctrl | 2020 | 100 | RUF_0040 | tk_etd | PAR_0289
RUF | 92 Methanation of Biogas | SNG from Biogas | Energy/technical data | Typical total plant size [1,000 GJ SNG/year] | 1,000GJSNG/year |  | A, B | 1, 7 | ctrl | 2030 | 250 | RUF_0040 | tk_etd | PAR_0289
RUF | 92 Methanation of Biogas | SNG from Biogas | Energy/technical data | Typical total plant size [1,000 GJ SNG/year] | 1,000GJSNG/year |  | A, B | 1, 7 | ctrl | 2040 | 500 | RUF_0040 | tk_etd | PAR_0289
RUF | 92 Methanation of Biogas | SNG from Biogas | Energy/technical data | Typical total plant size [1,000 GJ SNG/year] | 1,000GJSNG/year |  | A, B | 1, 7 | ctrl | 2050 | 700 | RUF_0040 | tk_etd | PAR_0289
RUF | 92 Methanation of Biogas | SNG from Biogas | Energy/technical data | Typical total plant size [MW] | MW |  | A, A1, B | 1, 7 | Lower | 2020 | 0.75 | RUF_0040 | tk_etd | PAR_0306
RUF | 92 Methanation of Biogas | SNG from Biogas | Energy/technical data | Typical total plant size [MW] | MW |  | A, A1, B | 1, 7 | Lower | 2050 | 0.75 | RUF_0040 | tk_etd | PAR_0306
RUF | 92 Methanation of Biogas | SNG from Biogas | Energy/technical data | Typical total plant size [MW] | MW |  | A, A1, B | 1, 7 | Upper | 2020 | 1.25 | RUF_0040 | tk_etd | PAR_0306
RUF | 92 Methanation of Biogas | SNG from Biogas | Energy/technical data | Typical total plant size [MW] | MW |  | A, A1, B | 1, 7 | Upper | 2050 | 1.25 | RUF_0040 | tk_etd | PAR_0306
RUF | 92 Methanation of Biogas | SNG from Biogas | Energy/technical data | Typical total plant size [MW] | MW |  | A, A1, B | 1, 7 | ctrl | 2015 | 2.3148 | RUF_0040 | tk_etd | PAR_0306
RUF | 92 Methanation of Biogas | SNG from Biogas | Energy/technical data | Typical total plant size [MW] | MW |  | A, A1, B | 1, 7 | ctrl | 2020 | 3.3069 | RUF_0040 | tk_etd | PAR_0306
RUF | 92 Methanation of Biogas | SNG from Biogas | Energy/technical data | Typical total plant size [MW] | MW |  | A, A1, B | 1, 7 | ctrl | 2030 | 8.2672 | RUF_0040 | tk_etd | PAR_0306
RUF | 92 Methanation of Biogas | SNG from Biogas | Energy/technical data | Typical total plant size [MW] | MW |  | A, A1, B | 1, 7 | ctrl | 2040 | 16.5344 | RUF_0040 | tk_etd | PAR_0306
RUF | 92 Methanation of Biogas | SNG from Biogas | Energy/technical data | Typical total plant size [MW] | MW |  | A, A1, B | 1, 7 | ctrl | 2050 | 23.1481 | RUF_0040 | tk_etd | PAR_0306
RUF | 92 Methanation of Biogas | SNG from Biogas | Financial data | - equipment [%] | pct. |  |  |  | ctrl | 2015 | 75 | RUF_0040 | tk_fin | PAR_0002
RUF | 92 Methanation of Biogas | SNG from Biogas | Financial data | - equipment [%] | pct. |  |  |  | ctrl | 2020 | 75 | RUF_0040 | tk_fin | PAR_0002
RUF | 92 Methanation of Biogas | SNG from Biogas | Financial data | - equipment [%] | pct. |  |  |  | ctrl | 2030 | 75 | RUF_0040 | tk_fin | PAR_0002
RUF | 92 Methanation of Biogas | SNG from Biogas | Financial data | - equipment [%] | pct. |  |  |  | ctrl | 2040 | 75 | RUF_0040 | tk_fin | PAR_0002
RUF | 92 Methanation of Biogas | SNG from Biogas | Financial data | - equipment [%] | pct. |  |  |  | ctrl | 2050 | 75 | RUF_0040 | tk_fin | PAR_0002
RUF | 92 Methanation of Biogas | SNG from Biogas | Financial data | - installation [%] | pct. |  |  |  | ctrl | 2015 | 25 | RUF_0040 | tk_fin | PAR_0016
RUF | 92 Methanation of Biogas | SNG from Biogas | Financial data | - installation [%] | pct. |  |  |  | ctrl | 2020 | 25 | RUF_0040 | tk_fin | PAR_0016
RUF | 92 Methanation of Biogas | SNG from Biogas | Financial data | - installation [%] | pct. |  |  |  | ctrl | 2030 | 25 | RUF_0040 | tk_fin | PAR_0016
RUF | 92 Methanation of Biogas | SNG from Biogas | Financial data | - installation [%] | pct. |  |  |  | ctrl | 2040 | 25 | RUF_0040 | tk_fin | PAR_0016
RUF | 92 Methanation of Biogas | SNG from Biogas | Financial data | - installation [%] | pct. |  |  |  | ctrl | 2050 | 25 | RUF_0040 | tk_fin | PAR_0016
RUF | 92 Methanation of Biogas | SNG from Biogas | Financial data | Fixed O&M [M€/MW/year SNG] | M€/MW/yearSNG |  |  | 1 | Lower | 2020 | 0.9 | RUF_0040 | tk_fin | PAR_0127
RUF | 92 Methanation of Biogas | SNG from Biogas | Financial data | Fixed O&M [M€/MW/year SNG] | M€/MW/yearSNG |  |  | 1 | Lower | 2050 | 0.9 | RUF_0040 | tk_fin | PAR_0127
RUF | 92 Methanation of Biogas | SNG from Biogas | Financial data | Fixed O&M [M€/MW/year SNG] | M€/MW/yearSNG |  |  | 1 | Upper | 2020 | 1.1 | RUF_0040 | tk_fin | PAR_0127
RUF | 92 Methanation of Biogas | SNG from Biogas | Financial data | Fixed O&M [M€/MW/year SNG] | M€/MW/yearSNG |  |  | 1 | Upper | 2050 | 1.1 | RUF_0040 | tk_fin | PAR_0127
RUF | 92 Methanation of Biogas | SNG from Biogas | Financial data | Fixed O&M [M€/MW/year SNG] | M€/MW/yearSNG |  |  | 1 | ctrl | 2015 | 0.046306 | RUF_0040 | tk_fin | PAR_0127
RUF | 92 Methanation of Biogas | SNG from Biogas | Financial data | Fixed O&M [M€/MW/year SNG] | M€/MW/yearSNG |  |  | 1 | ctrl | 2020 | 0.038589 | RUF_0040 | tk_fin | PAR_0127
RUF | 92 Methanation of Biogas | SNG from Biogas | Financial data | Fixed O&M [M€/MW/year SNG] | M€/MW/yearSNG |  |  | 1 | ctrl | 2030 | 0.032157 | RUF_0040 | tk_fin | PAR_0127
RUF | 92 Methanation of Biogas | SNG from Biogas | Financial data | Fixed O&M [M€/MW/year SNG] | M€/MW/yearSNG |  |  | 1 | ctrl | 2040 | 0.025726 | RUF_0040 | tk_fin | PAR_0127
RUF | 92 Methanation of Biogas | SNG from Biogas | Financial data | Fixed O&M [M€/MW/year SNG] | M€/MW/yearSNG |  |  | 1 | ctrl | 2050 | 0.019294 | RUF_0040 | tk_fin | PAR_0127
RUF | 92 Methanation of Biogas | SNG from Biogas | Financial data | Specific investment [M€/MW SNG] | M€/MWSNG |  | H | 1 | Lower | 2020 | 0.5 | RUF_0040 | tk_fin | PAR_0250
RUF | 92 Methanation of Biogas | SNG from Biogas | Financial data | Specific investment [M€/MW SNG] | M€/MWSNG |  | H | 1 | Lower | 2050 | 0.5 | RUF_0040 | tk_fin | PAR_0250
RUF | 92 Methanation of Biogas | SNG from Biogas | Financial data | Specific investment [M€/MW SNG] | M€/MWSNG |  | H | 1 | Upper | 2020 | 1.5 | RUF_0040 | tk_fin | PAR_0250
RUF | 92 Methanation of Biogas | SNG from Biogas | Financial data | Specific investment [M€/MW SNG] | M€/MWSNG |  | H | 1 | Upper | 2050 | 1.5 | RUF_0040 | tk_fin | PAR_0250
RUF | 92 Methanation of Biogas | SNG from Biogas | Financial data | Specific investment [M€/MW SNG] | M€/MWSNG |  | H | 1 | ctrl | 2015 | 1.1577 | RUF_0040 | tk_fin | PAR_0250
RUF | 92 Methanation of Biogas | SNG from Biogas | Financial data | Specific investment [M€/MW SNG] | M€/MWSNG |  | H | 1 | ctrl | 2020 | 0.96472 | RUF_0040 | tk_fin | PAR_0250
RUF | 92 Methanation of Biogas | SNG from Biogas | Financial data | Specific investment [M€/MW SNG] | M€/MWSNG |  | H | 1 | ctrl | 2030 | 0.80393 | RUF_0040 | tk_fin | PAR_0250
RUF | 92 Methanation of Biogas | SNG from Biogas | Financial data | Specific investment [M€/MW SNG] | M€/MWSNG |  | H | 1 | ctrl | 2040 | 0.64314 | RUF_0040 | tk_fin | PAR_0250
RUF | 92 Methanation of Biogas | SNG from Biogas | Financial data | Specific investment [M€/MW SNG] | M€/MWSNG |  | H | 1 | ctrl | 2050 | 0.48236 | RUF_0040 | tk_fin | PAR_0250
RUF | 92 Methanation of Biogas | SNG from Biogas | Financial data | Start up [€/GJ SNG] | €/GJSNG |  |  |  | ctrl | 2015 | 0 | RUF_0040 | tk_fin | PAR_0272
RUF | 92 Methanation of Biogas | SNG from Biogas | Financial data | Start up [€/GJ SNG] | €/GJSNG |  |  |  | ctrl | 2020 | 0 | RUF_0040 | tk_fin | PAR_0272
RUF | 92 Methanation of Biogas | SNG from Biogas | Financial data | Start up [€/GJ SNG] | €/GJSNG |  |  |  | ctrl | 2030 | 0 | RUF_0040 | tk_fin | PAR_0272
RUF | 92 Methanation of Biogas | SNG from Biogas | Financial data | Start up [€/GJ SNG] | €/GJSNG |  |  |  | ctrl | 2040 | 0 | RUF_0040 | tk_fin | PAR_0272
RUF | 92 Methanation of Biogas | SNG from Biogas | Financial data | Start up [€/GJ SNG] | €/GJSNG |  |  |  | ctrl | 2050 | 0 | RUF_0040 | tk_fin | PAR_0272
RUF | 92 Methanation of Biogas | SNG from Biogas | Financial data | Variable O&M [€/MWh SNG] | €/MWhSNG |  |  | 1 | Lower | 2020 | 0.9 | RUF_0040 | tk_fin | PAR_0333
RUF | 92 Methanation of Biogas | SNG from Biogas | Financial data | Variable O&M [€/MWh SNG] | €/MWhSNG |  |  | 1 | Lower | 2050 | 0.9 | RUF_0040 | tk_fin | PAR_0333
RUF | 92 Methanation of Biogas | SNG from Biogas | Financial data | Variable O&M [€/MWh SNG] | €/MWhSNG |  |  | 1 | Upper | 2020 | 1.1 | RUF_0040 | tk_fin | PAR_0333
RUF | 92 Methanation of Biogas | SNG from Biogas | Financial data | Variable O&M [€/MWh SNG] | €/MWhSNG |  |  | 1 | Upper | 2050 | 1.1 | RUF_0040 | tk_fin | PAR_0333
RUF | 92 Methanation of Biogas | SNG from Biogas | Financial data | Variable O&M [€/MWh SNG] | €/MWhSNG |  |  | 1 | ctrl | 2015 | 5.5127 | RUF_0040 | tk_fin | PAR_0333
RUF | 92 Methanation of Biogas | SNG from Biogas | Financial data | Variable O&M [€/MWh SNG] | €/MWhSNG |  |  | 1 | ctrl | 2020 | 4.5939 | RUF_0040 | tk_fin | PAR_0333
RUF | 92 Methanation of Biogas | SNG from Biogas | Financial data | Variable O&M [€/MWh SNG] | €/MWhSNG |  |  | 1 | ctrl | 2030 | 3.8282 | RUF_0040 | tk_fin | PAR_0333
RUF | 92 Methanation of Biogas | SNG from Biogas | Financial data | Variable O&M [€/MWh SNG] | €/MWhSNG |  |  | 1 | ctrl | 2040 | 3.0626 | RUF_0040 | tk_fin | PAR_0333
RUF | 92 Methanation of Biogas | SNG from Biogas | Financial data | Variable O&M [€/MWh SNG] | €/MWhSNG |  |  | 1 | ctrl | 2050 | 2.2969 | RUF_0040 | tk_fin | PAR_0333
RUF | 92 Methanation of Biogas | SNG from Biogas | Technology-specific data | - equipment [%] | pct. |  |  |  | ctrl | 2015 | 75 | RUF_0040 | tk_tsd | PAR_0002
RUF | 92 Methanation of Biogas | SNG from Biogas | Technology-specific data | - equipment [%] | pct. |  |  |  | ctrl | 2020 | 75 | RUF_0040 | tk_tsd | PAR_0002
RUF | 92 Methanation of Biogas | SNG from Biogas | Technology-specific data | - equipment [%] | pct. |  |  |  | ctrl | 2030 | 75 | RUF_0040 | tk_tsd | PAR_0002
RUF | 92 Methanation of Biogas | SNG from Biogas | Technology-specific data | - equipment [%] | pct. |  |  |  | ctrl | 2040 | 75 | RUF_0040 | tk_tsd | PAR_0002
RUF | 92 Methanation of Biogas | SNG from Biogas | Technology-specific data | - equipment [%] | pct. |  |  |  | ctrl | 2050 | 75 | RUF_0040 | tk_tsd | PAR_0002
RUF | 92 Methanation of Biogas | SNG from Biogas | Technology-specific data | - installation [%] | pct. |  |  |  | ctrl | 2015 | 25 | RUF_0040 | tk_tsd | PAR_0016
RUF | 92 Methanation of Biogas | SNG from Biogas | Technology-specific data | - installation [%] | pct. |  |  |  | ctrl | 2020 | 25 | RUF_0040 | tk_tsd | PAR_0016
RUF | 92 Methanation of Biogas | SNG from Biogas | Technology-specific data | - installation [%] | pct. |  |  |  | ctrl | 2030 | 25 | RUF_0040 | tk_tsd | PAR_0016
RUF | 92 Methanation of Biogas | SNG from Biogas | Technology-specific data | - installation [%] | pct. |  |  |  | ctrl | 2040 | 25 | RUF_0040 | tk_tsd | PAR_0016
RUF | 92 Methanation of Biogas | SNG from Biogas | Technology-specific data | - installation [%] | pct. |  |  |  | ctrl | 2050 | 25 | RUF_0040 | tk_tsd | PAR_0016
RUF | 92 Methanation of Biogas | SNG from Biogas | Technology-specific data | Fixed O&M [€/GJ SNG] | €/GJSNG |  |  | 1 | Lower | 2020 | 0.9 | RUF_0040 | tk_tsd | PAR_0129
RUF | 92 Methanation of Biogas | SNG from Biogas | Technology-specific data | Fixed O&M [€/GJ SNG] | €/GJSNG |  |  | 1 | Lower | 2050 | 0.9 | RUF_0040 | tk_tsd | PAR_0129
RUF | 92 Methanation of Biogas | SNG from Biogas | Technology-specific data | Fixed O&M [€/GJ SNG] | €/GJSNG |  |  | 1 | Upper | 2020 | 1.1 | RUF_0040 | tk_tsd | PAR_0129
RUF | 92 Methanation of Biogas | SNG from Biogas | Technology-specific data | Fixed O&M [€/GJ SNG] | €/GJSNG |  |  | 1 | Upper | 2050 | 1.1 | RUF_0040 | tk_tsd | PAR_0129
RUF | 92 Methanation of Biogas | SNG from Biogas | Technology-specific data | Fixed O&M [€/GJ SNG] | €/GJSNG |  |  | 1 | ctrl | 2015 | 0.15313 | RUF_0040 | tk_tsd | PAR_0129
RUF | 92 Methanation of Biogas | SNG from Biogas | Technology-specific data | Fixed O&M [€/GJ SNG] | €/GJSNG |  |  | 1 | ctrl | 2020 | 0.1276 | RUF_0040 | tk_tsd | PAR_0129
RUF | 92 Methanation of Biogas | SNG from Biogas | Technology-specific data | Fixed O&M [€/GJ SNG] | €/GJSNG |  |  | 1 | ctrl | 2030 | 0.10634 | RUF_0040 | tk_tsd | PAR_0129
RUF | 92 Methanation of Biogas | SNG from Biogas | Technology-specific data | Fixed O&M [€/GJ SNG] | €/GJSNG |  |  | 1 | ctrl | 2040 | 0.08507 | RUF_0040 | tk_tsd | PAR_0129
RUF | 92 Methanation of Biogas | SNG from Biogas | Technology-specific data | Fixed O&M [€/GJ SNG] | €/GJSNG |  |  | 1 | ctrl | 2050 | 0.063802 | RUF_0040 | tk_tsd | PAR_0129
RUF | 92 Methanation of Biogas | SNG from Biogas | Technology-specific data | Specific energy content [GJ/ton] SNG] | GJ/ton |  |  |  | ctrl | 2015 | 50.7 | RUF_0040 | tk_tsd | PAR_0226
RUF | 92 Methanation of Biogas | SNG from Biogas | Technology-specific data | Specific energy content [GJ/ton] SNG] | GJ/ton |  |  |  | ctrl | 2020 | 50.7 | RUF_0040 | tk_tsd | PAR_0226
RUF | 92 Methanation of Biogas | SNG from Biogas | Technology-specific data | Specific energy content [GJ/ton] SNG] | GJ/ton |  |  |  | ctrl | 2030 | 50.7 | RUF_0040 | tk_tsd | PAR_0226
RUF | 92 Methanation of Biogas | SNG from Biogas | Technology-specific data | Specific energy content [GJ/ton] SNG] | GJ/ton |  |  |  | ctrl | 2040 | 50.7 | RUF_0040 | tk_tsd | PAR_0226
RUF | 92 Methanation of Biogas | SNG from Biogas | Technology-specific data | Specific energy content [GJ/ton] SNG] | GJ/ton |  |  |  | ctrl | 2050 | 50.7 | RUF_0040 | tk_tsd | PAR_0226
RUF | 92 Methanation of Biogas | SNG from Biogas | Technology-specific data | Specific investment [M€/1000 GJ SNG] | M€/1000GJSNG |  | H | 1 | Lower | 2020 | 0.5 | RUF_0040 | tk_tsd | PAR_0241
RUF | 92 Methanation of Biogas | SNG from Biogas | Technology-specific data | Specific investment [M€/1000 GJ SNG] | M€/1000GJSNG |  | H | 1 | Lower | 2050 | 0.5 | RUF_0040 | tk_tsd | PAR_0241
RUF | 92 Methanation of Biogas | SNG from Biogas | Technology-specific data | Specific investment [M€/1000 GJ SNG] | M€/1000GJSNG |  | H | 1 | Upper | 2020 | 1.5 | RUF_0040 | tk_tsd | PAR_0241
RUF | 92 Methanation of Biogas | SNG from Biogas | Technology-specific data | Specific investment [M€/1000 GJ SNG] | M€/1000GJSNG |  | H | 1 | Upper | 2050 | 1.5 | RUF_0040 | tk_tsd | PAR_0241
RUF | 92 Methanation of Biogas | SNG from Biogas | Technology-specific data | Specific investment [M€/1000 GJ SNG] | M€/1000GJSNG |  | H | 1 | ctrl | 2015 | 0.038281 | RUF_0040 | tk_tsd | PAR_0241
RUF | 92 Methanation of Biogas | SNG from Biogas | Technology-specific data | Specific investment [M€/1000 GJ SNG] | M€/1000GJSNG |  | H | 1 | ctrl | 2020 | 0.031901 | RUF_0040 | tk_tsd | PAR_0241
RUF | 92 Methanation of Biogas | SNG from Biogas | Technology-specific data | Specific investment [M€/1000 GJ SNG] | M€/1000GJSNG |  | H | 1 | ctrl | 2030 | 0.026584 | RUF_0040 | tk_tsd | PAR_0241
RUF | 92 Methanation of Biogas | SNG from Biogas | Technology-specific data | Specific investment [M€/1000 GJ SNG] | M€/1000GJSNG |  | H | 1 | ctrl | 2040 | 0.021267 | RUF_0040 | tk_tsd | PAR_0241
RUF | 92 Methanation of Biogas | SNG from Biogas | Technology-specific data | Specific investment [M€/1000 GJ SNG] | M€/1000GJSNG |  | H | 1 | ctrl | 2050 | 0.015951 | RUF_0040 | tk_tsd | PAR_0241
RUF | 92 Methanation of Biogas | SNG from Biogas | Technology-specific data | Start up [€/GJ SNG] | €/GJSNG |  |  |  | ctrl | 2015 | 0 | RUF_0040 | tk_tsd | PAR_0272
RUF | 92 Methanation of Biogas | SNG from Biogas | Technology-specific data | Start up [€/GJ SNG] | €/GJSNG |  |  |  | ctrl | 2020 | 0 | RUF_0040 | tk_tsd | PAR_0272
RUF | 92 Methanation of Biogas | SNG from Biogas | Technology-specific data | Start up [€/GJ SNG] | €/GJSNG |  |  |  | ctrl | 2030 | 0 | RUF_0040 | tk_tsd | PAR_0272
RUF | 92 Methanation of Biogas | SNG from Biogas | Technology-specific data | Start up [€/GJ SNG] | €/GJSNG |  |  |  | ctrl | 2040 | 0 | RUF_0040 | tk_tsd | PAR_0272
RUF | 92 Methanation of Biogas | SNG from Biogas | Technology-specific data | Start up [€/GJ SNG] | €/GJSNG |  |  |  | ctrl | 2050 | 0 | RUF_0040 | tk_tsd | PAR_0272
RUF | 92 Methanation of Biogas | SNG from Biogas | Technology-specific data | Variable O&M [€/GJ SNG] | €/GJSNG |  |  | 1 | Lower | 2020 | 0.9 | RUF_0040 | tk_tsd | PAR_0324
RUF | 92 Methanation of Biogas | SNG from Biogas | Technology-specific data | Variable O&M [€/GJ SNG] | €/GJSNG |  |  | 1 | Lower | 2050 | 0.9 | RUF_0040 | tk_tsd | PAR_0324
RUF | 92 Methanation of Biogas | SNG from Biogas | Technology-specific data | Variable O&M [€/GJ SNG] | €/GJSNG |  |  | 1 | Upper | 2020 | 1.1 | RUF_0040 | tk_tsd | PAR_0324
RUF | 92 Methanation of Biogas | SNG from Biogas | Technology-specific data | Variable O&M [€/GJ SNG] | €/GJSNG |  |  | 1 | Upper | 2050 | 1.1 | RUF_0040 | tk_tsd | PAR_0324
RUF | 92 Methanation of Biogas | SNG from Biogas | Technology-specific data | Variable O&M [€/GJ SNG] | €/GJSNG |  |  | 1 | ctrl | 2015 | 0.15313 | RUF_0040 | tk_tsd | PAR_0324
RUF | 92 Methanation of Biogas | SNG from Biogas | Technology-specific data | Variable O&M [€/GJ SNG] | €/GJSNG |  |  | 1 | ctrl | 2020 | 0.1276 | RUF_0040 | tk_tsd | PAR_0324
RUF | 92 Methanation of Biogas | SNG from Biogas | Technology-specific data | Variable O&M [€/GJ SNG] | €/GJSNG |  |  | 1 | ctrl | 2030 | 0.10634 | RUF_0040 | tk_tsd | PAR_0324
RUF | 92 Methanation of Biogas | SNG from Biogas | Technology-specific data | Variable O&M [€/GJ SNG] | €/GJSNG |  |  | 1 | ctrl | 2040 | 0.08507 | RUF_0040 | tk_tsd | PAR_0324
RUF | 92 Methanation of Biogas | SNG from Biogas | Technology-specific data | Variable O&M [€/GJ SNG] | €/GJSNG |  |  | 1 | ctrl | 2050 | 0.063802 | RUF_0040 | tk_tsd | PAR_0324
RUF | 93 Biomethanation of Biogas | Electro-methane from biomethanation of biogas | Energy/technical data | CO2 Consumption [Nm3/MWh Total Input] | Nm3/MWhTotalInput |  |  |  | Lower | 2025 | 1 | RUF_0013 | tk_etd | PAR_0073
RUF | 93 Biomethanation of Biogas | Electro-methane from biomethanation of biogas | Energy/technical data | CO2 Consumption [Nm3/MWh Total Input] | Nm3/MWhTotalInput |  |  |  | Lower | 2050 | 1 | RUF_0013 | tk_etd | PAR_0073
RUF | 93 Biomethanation of Biogas | Electro-methane from biomethanation of biogas | Energy/technical data | CO2 Consumption [Nm3/MWh Total Input] | Nm3/MWhTotalInput |  |  |  | Upper | 2025 | 1.1 | RUF_0013 | tk_etd | PAR_0073
RUF | 93 Biomethanation of Biogas | Electro-methane from biomethanation of biogas | Energy/technical data | CO2 Consumption [Nm3/MWh Total Input] | Nm3/MWhTotalInput |  |  |  | Upper | 2050 | 1.1 | RUF_0013 | tk_etd | PAR_0073
RUF | 93 Biomethanation of Biogas | Electro-methane from biomethanation of biogas | Energy/technical data | CO2 Consumption [Nm3/MWh Total Input] | Nm3/MWhTotalInput |  |  |  | ctrl | 2020 | 80 | RUF_0013 | tk_etd | PAR_0073
RUF | 93 Biomethanation of Biogas | Electro-methane from biomethanation of biogas | Energy/technical data | CO2 Consumption [Nm3/MWh Total Input] | Nm3/MWhTotalInput |  |  |  | ctrl | 2025 | 80 | RUF_0013 | tk_etd | PAR_0073
RUF | 93 Biomethanation of Biogas | Electro-methane from biomethanation of biogas | Energy/technical data | CO2 Consumption [Nm3/MWh Total Input] | Nm3/MWhTotalInput |  |  |  | ctrl | 2030 | 80 | RUF_0013 | tk_etd | PAR_0073
RUF | 93 Biomethanation of Biogas | Electro-methane from biomethanation of biogas | Energy/technical data | CO2 Consumption [Nm3/MWh Total Input] | Nm3/MWhTotalInput |  |  |  | ctrl | 2040 | 80 | RUF_0013 | tk_etd | PAR_0073
RUF | 93 Biomethanation of Biogas | Electro-methane from biomethanation of biogas | Energy/technical data | CO2 Consumption [Nm3/MWh Total Input] | Nm3/MWhTotalInput |  |  |  | ctrl | 2050 | 80 | RUF_0013 | tk_etd | PAR_0073
RUF | 93 Biomethanation of Biogas | Electro-methane from biomethanation of biogas | Energy/technical data | Construction time [years] | years |  |  |  | ctrl | 2020 | 1-2 | RUF_0013 | tk_etd | PAR_0079
RUF | 93 Biomethanation of Biogas | Electro-methane from biomethanation of biogas | Energy/technical data | Construction time [years] | years |  |  |  | ctrl | 2025 | 1-2 | RUF_0013 | tk_etd | PAR_0079
RUF | 93 Biomethanation of Biogas | Electro-methane from biomethanation of biogas | Energy/technical data | Construction time [years] | years |  |  |  | ctrl | 2030 | 1-2 | RUF_0013 | tk_etd | PAR_0079
RUF | 93 Biomethanation of Biogas | Electro-methane from biomethanation of biogas | Energy/technical data | Construction time [years] | years |  |  |  | ctrl | 2040 | 1-2 | RUF_0013 | tk_etd | PAR_0079
RUF | 93 Biomethanation of Biogas | Electro-methane from biomethanation of biogas | Energy/technical data | Construction time [years] | years |  |  |  | ctrl | 2050 | 1-2 | RUF_0013 | tk_etd | PAR_0079
RUF | 93 Biomethanation of Biogas | Electro-methane from biomethanation of biogas | Energy/technical data | Electricity Consumption [MWh/MWh Total Input] | MWh/MWhTotalInput |  |  |  | Lower | 2025 | 0.8 | RUF_0013 | tk_etd | PAR_0091
RUF | 93 Biomethanation of Biogas | Electro-methane from biomethanation of biogas | Energy/technical data | Electricity Consumption [MWh/MWh Total Input] | MWh/MWhTotalInput |  |  |  | Lower | 2050 | 0.8 | RUF_0013 | tk_etd | PAR_0091
RUF | 93 Biomethanation of Biogas | Electro-methane from biomethanation of biogas | Energy/technical data | Electricity Consumption [MWh/MWh Total Input] | MWh/MWhTotalInput |  |  |  | Upper | 2025 | 1.2 | RUF_0013 | tk_etd | PAR_0091
RUF | 93 Biomethanation of Biogas | Electro-methane from biomethanation of biogas | Energy/technical data | Electricity Consumption [MWh/MWh Total Input] | MWh/MWhTotalInput |  |  |  | Upper | 2050 | 1.2 | RUF_0013 | tk_etd | PAR_0091
RUF | 93 Biomethanation of Biogas | Electro-methane from biomethanation of biogas | Energy/technical data | Electricity Consumption [MWh/MWh Total Input] | MWh/MWhTotalInput |  |  |  | ctrl | 2020 | 0.04 | RUF_0013 | tk_etd | PAR_0091
RUF | 93 Biomethanation of Biogas | Electro-methane from biomethanation of biogas | Energy/technical data | Electricity Consumption [MWh/MWh Total Input] | MWh/MWhTotalInput |  |  |  | ctrl | 2025 | 0.04 | RUF_0013 | tk_etd | PAR_0091
RUF | 93 Biomethanation of Biogas | Electro-methane from biomethanation of biogas | Energy/technical data | Electricity Consumption [MWh/MWh Total Input] | MWh/MWhTotalInput |  |  |  | ctrl | 2030 | 0.04 | RUF_0013 | tk_etd | PAR_0091
RUF | 93 Biomethanation of Biogas | Electro-methane from biomethanation of biogas | Energy/technical data | Electricity Consumption [MWh/MWh Total Input] | MWh/MWhTotalInput |  |  |  | ctrl | 2040 | 0.04 | RUF_0013 | tk_etd | PAR_0091
RUF | 93 Biomethanation of Biogas | Electro-methane from biomethanation of biogas | Energy/technical data | Electricity Consumption [MWh/MWh Total Input] | MWh/MWhTotalInput |  |  |  | ctrl | 2050 | 0.04 | RUF_0013 | tk_etd | PAR_0091
RUF | 93 Biomethanation of Biogas | Electro-methane from biomethanation of biogas | Energy/technical data | Forced outage [-] | - |  |  |  | ctrl | 2020 | - | RUF_0013 | tk_etd | PAR_0137
RUF | 93 Biomethanation of Biogas | Electro-methane from biomethanation of biogas | Energy/technical data | Forced outage [-] | - |  |  |  | ctrl | 2025 | - | RUF_0013 | tk_etd | PAR_0137
RUF | 93 Biomethanation of Biogas | Electro-methane from biomethanation of biogas | Energy/technical data | Forced outage [-] | - |  |  |  | ctrl | 2030 | - | RUF_0013 | tk_etd | PAR_0137
RUF | 93 Biomethanation of Biogas | Electro-methane from biomethanation of biogas | Energy/technical data | Forced outage [-] | - |  |  |  | ctrl | 2040 | - | RUF_0013 | tk_etd | PAR_0137
RUF | 93 Biomethanation of Biogas | Electro-methane from biomethanation of biogas | Energy/technical data | Forced outage [-] | - |  |  |  | ctrl | 2050 | - | RUF_0013 | tk_etd | PAR_0137
RUF | 93 Biomethanation of Biogas | Electro-methane from biomethanation of biogas | Energy/technical data | Heat Output [MWh/MWh Total Input] | MWh/MWhTotalInput |  | H |  | Lower | 2025 | 1 | RUF_0013 | tk_etd | PAR_0151
RUF | 93 Biomethanation of Biogas | Electro-methane from biomethanation of biogas | Energy/technical data | Heat Output [MWh/MWh Total Input] | MWh/MWhTotalInput |  | H |  | Lower | 2050 | 1 | RUF_0013 | tk_etd | PAR_0151
RUF | 93 Biomethanation of Biogas | Electro-methane from biomethanation of biogas | Energy/technical data | Heat Output [MWh/MWh Total Input] | MWh/MWhTotalInput |  | H |  | Upper | 2025 | 1.1 | RUF_0013 | tk_etd | PAR_0151
RUF | 93 Biomethanation of Biogas | Electro-methane from biomethanation of biogas | Energy/technical data | Heat Output [MWh/MWh Total Input] | MWh/MWhTotalInput |  | H |  | Upper | 2050 | 1.1 | RUF_0013 | tk_etd | PAR_0151
RUF | 93 Biomethanation of Biogas | Electro-methane from biomethanation of biogas | Energy/technical data | Heat Output [MWh/MWh Total Input] | MWh/MWhTotalInput |  | H |  | ctrl | 2020 | 0.16 | RUF_0013 | tk_etd | PAR_0151
RUF | 93 Biomethanation of Biogas | Electro-methane from biomethanation of biogas | Energy/technical data | Heat Output [MWh/MWh Total Input] | MWh/MWhTotalInput |  | H |  | ctrl | 2025 | 0.16 | RUF_0013 | tk_etd | PAR_0151
RUF | 93 Biomethanation of Biogas | Electro-methane from biomethanation of biogas | Energy/technical data | Heat Output [MWh/MWh Total Input] | MWh/MWhTotalInput |  | H |  | ctrl | 2030 | 0.16 | RUF_0013 | tk_etd | PAR_0151
RUF | 93 Biomethanation of Biogas | Electro-methane from biomethanation of biogas | Energy/technical data | Heat Output [MWh/MWh Total Input] | MWh/MWhTotalInput |  | H |  | ctrl | 2040 | 0.16 | RUF_0013 | tk_etd | PAR_0151
RUF | 93 Biomethanation of Biogas | Electro-methane from biomethanation of biogas | Energy/technical data | Heat Output [MWh/MWh Total Input] | MWh/MWhTotalInput |  | H |  | ctrl | 2050 | 0.16 | RUF_0013 | tk_etd | PAR_0151
RUF | 93 Biomethanation of Biogas | Electro-methane from biomethanation of biogas | Energy/technical data | Hydrogen Consumption [MWh/MWh Total Input] | MWh/MWhTotalInput |  | C |  | Lower | 2025 | 1 | RUF_0013 | tk_etd | PAR_0162
RUF | 93 Biomethanation of Biogas | Electro-methane from biomethanation of biogas | Energy/technical data | Hydrogen Consumption [MWh/MWh Total Input] | MWh/MWhTotalInput |  | C |  | Lower | 2050 | 1 | RUF_0013 | tk_etd | PAR_0162
RUF | 93 Biomethanation of Biogas | Electro-methane from biomethanation of biogas | Energy/technical data | Hydrogen Consumption [MWh/MWh Total Input] | MWh/MWhTotalInput |  | C |  | Upper | 2025 | 1.1 | RUF_0013 | tk_etd | PAR_0162
RUF | 93 Biomethanation of Biogas | Electro-methane from biomethanation of biogas | Energy/technical data | Hydrogen Consumption [MWh/MWh Total Input] | MWh/MWhTotalInput |  | C |  | Upper | 2050 | 1.1 | RUF_0013 | tk_etd | PAR_0162
RUF | 93 Biomethanation of Biogas | Electro-methane from biomethanation of biogas | Energy/technical data | Hydrogen Consumption [MWh/MWh Total Input] | MWh/MWhTotalInput |  | C |  | ctrl | 2020 | 0.96 | RUF_0013 | tk_etd | PAR_0162
RUF | 93 Biomethanation of Biogas | Electro-methane from biomethanation of biogas | Energy/technical data | Hydrogen Consumption [MWh/MWh Total Input] | MWh/MWhTotalInput |  | C |  | ctrl | 2025 | 0.96 | RUF_0013 | tk_etd | PAR_0162
RUF | 93 Biomethanation of Biogas | Electro-methane from biomethanation of biogas | Energy/technical data | Hydrogen Consumption [MWh/MWh Total Input] | MWh/MWhTotalInput |  | C |  | ctrl | 2030 | 0.96 | RUF_0013 | tk_etd | PAR_0162
RUF | 93 Biomethanation of Biogas | Electro-methane from biomethanation of biogas | Energy/technical data | Hydrogen Consumption [MWh/MWh Total Input] | MWh/MWhTotalInput |  | C |  | ctrl | 2040 | 0.96 | RUF_0013 | tk_etd | PAR_0162
RUF | 93 Biomethanation of Biogas | Electro-methane from biomethanation of biogas | Energy/technical data | Hydrogen Consumption [MWh/MWh Total Input] | MWh/MWhTotalInput |  | C |  | ctrl | 2050 | 0.96 | RUF_0013 | tk_etd | PAR_0162
RUF | 93 Biomethanation of Biogas | Electro-methane from biomethanation of biogas | Energy/technical data | Methane Output [MWh/MWh Total Input] | MWh/MWhTotalInput |  | E, F, G |  | Lower | 2025 | 1 | RUF_0013 | tk_etd | PAR_0174
RUF | 93 Biomethanation of Biogas | Electro-methane from biomethanation of biogas | Energy/technical data | Methane Output [MWh/MWh Total Input] | MWh/MWhTotalInput |  | E, F, G |  | Lower | 2050 | 1 | RUF_0013 | tk_etd | PAR_0174
RUF | 93 Biomethanation of Biogas | Electro-methane from biomethanation of biogas | Energy/technical data | Methane Output [MWh/MWh Total Input] | MWh/MWhTotalInput |  | E, F, G |  | Upper | 2025 | 1.1 | RUF_0013 | tk_etd | PAR_0174
RUF | 93 Biomethanation of Biogas | Electro-methane from biomethanation of biogas | Energy/technical data | Methane Output [MWh/MWh Total Input] | MWh/MWhTotalInput |  | E, F, G |  | Upper | 2050 | 1.1 | RUF_0013 | tk_etd | PAR_0174
RUF | 93 Biomethanation of Biogas | Electro-methane from biomethanation of biogas | Energy/technical data | Methane Output [MWh/MWh Total Input] | MWh/MWhTotalInput |  | E, F, G |  | ctrl | 2020 | 0.79 | RUF_0013 | tk_etd | PAR_0174
RUF | 93 Biomethanation of Biogas | Electro-methane from biomethanation of biogas | Energy/technical data | Methane Output [MWh/MWh Total Input] | MWh/MWhTotalInput |  | E, F, G |  | ctrl | 2025 | 0.79 | RUF_0013 | tk_etd | PAR_0174
RUF | 93 Biomethanation of Biogas | Electro-methane from biomethanation of biogas | Energy/technical data | Methane Output [MWh/MWh Total Input] | MWh/MWhTotalInput |  | E, F, G |  | ctrl | 2030 | 0.79 | RUF_0013 | tk_etd | PAR_0174
RUF | 93 Biomethanation of Biogas | Electro-methane from biomethanation of biogas | Energy/technical data | Methane Output [MWh/MWh Total Input] | MWh/MWhTotalInput |  | E, F, G |  | ctrl | 2040 | 0.79 | RUF_0013 | tk_etd | PAR_0174
RUF | 93 Biomethanation of Biogas | Electro-methane from biomethanation of biogas | Energy/technical data | Methane Output [MWh/MWh Total Input] | MWh/MWhTotalInput |  | E, F, G |  | ctrl | 2050 | 0.79 | RUF_0013 | tk_etd | PAR_0174
RUF | 93 Biomethanation of Biogas | Electro-methane from biomethanation of biogas | Energy/technical data | Nutrients consumption [l/MWh Total Input] | l/MWhTotalInput |  | D |  | Lower | 2025 | 0.8 | RUF_0013 | tk_etd | PAR_0190
RUF | 93 Biomethanation of Biogas | Electro-methane from biomethanation of biogas | Energy/technical data | Nutrients consumption [l/MWh Total Input] | l/MWhTotalInput |  | D |  | Lower | 2050 | 0.8 | RUF_0013 | tk_etd | PAR_0190
RUF | 93 Biomethanation of Biogas | Electro-methane from biomethanation of biogas | Energy/technical data | Nutrients consumption [l/MWh Total Input] | l/MWhTotalInput |  | D |  | Upper | 2025 | 1.2 | RUF_0013 | tk_etd | PAR_0190
RUF | 93 Biomethanation of Biogas | Electro-methane from biomethanation of biogas | Energy/technical data | Nutrients consumption [l/MWh Total Input] | l/MWhTotalInput |  | D |  | Upper | 2050 | 1.2 | RUF_0013 | tk_etd | PAR_0190
RUF | 93 Biomethanation of Biogas | Electro-methane from biomethanation of biogas | Energy/technical data | Nutrients consumption [l/MWh Total Input] | l/MWhTotalInput |  | D |  | ctrl | 2020 | 0.98 | RUF_0013 | tk_etd | PAR_0190
RUF | 93 Biomethanation of Biogas | Electro-methane from biomethanation of biogas | Energy/technical data | Nutrients consumption [l/MWh Total Input] | l/MWhTotalInput |  | D |  | ctrl | 2025 | 0.98 | RUF_0013 | tk_etd | PAR_0190
RUF | 93 Biomethanation of Biogas | Electro-methane from biomethanation of biogas | Energy/technical data | Nutrients consumption [l/MWh Total Input] | l/MWhTotalInput |  | D |  | ctrl | 2030 | 0.98 | RUF_0013 | tk_etd | PAR_0190
RUF | 93 Biomethanation of Biogas | Electro-methane from biomethanation of biogas | Energy/technical data | Nutrients consumption [l/MWh Total Input] | l/MWhTotalInput |  | D |  | ctrl | 2040 | 0.98 | RUF_0013 | tk_etd | PAR_0190
RUF | 93 Biomethanation of Biogas | Electro-methane from biomethanation of biogas | Energy/technical data | Nutrients consumption [l/MWh Total Input] | l/MWhTotalInput |  | D |  | ctrl | 2050 | 0.98 | RUF_0013 | tk_etd | PAR_0190
RUF | 93 Biomethanation of Biogas | Electro-methane from biomethanation of biogas | Energy/technical data | Planned outage [%] | pct. |  | J |  | ctrl | 2020 | ≤ 5 | RUF_0013 | tk_etd | PAR_0193
RUF | 93 Biomethanation of Biogas | Electro-methane from biomethanation of biogas | Energy/technical data | Planned outage [%] | pct. |  | J |  | ctrl | 2025 | ≤ 5 | RUF_0013 | tk_etd | PAR_0193
RUF | 93 Biomethanation of Biogas | Electro-methane from biomethanation of biogas | Energy/technical data | Planned outage [%] | pct. |  | J |  | ctrl | 2030 | ≤ 3 | RUF_0013 | tk_etd | PAR_0193
RUF | 93 Biomethanation of Biogas | Electro-methane from biomethanation of biogas | Energy/technical data | Planned outage [%] | pct. |  | J |  | ctrl | 2040 | ≤ 2 | RUF_0013 | tk_etd | PAR_0193
RUF | 93 Biomethanation of Biogas | Electro-methane from biomethanation of biogas | Energy/technical data | Planned outage [%] | pct. |  | J |  | ctrl | 2050 | ≤ 2 | RUF_0013 | tk_etd | PAR_0193
RUF | 93 Biomethanation of Biogas | Electro-methane from biomethanation of biogas | Energy/technical data | Technical lifetime [years] | years |  |  |  | ctrl | 2020 | 20 | RUF_0013 | tk_etd | PAR_0281
RUF | 93 Biomethanation of Biogas | Electro-methane from biomethanation of biogas | Energy/technical data | Technical lifetime [years] | years |  |  |  | ctrl | 2025 | 25 | RUF_0013 | tk_etd | PAR_0281
RUF | 93 Biomethanation of Biogas | Electro-methane from biomethanation of biogas | Energy/technical data | Technical lifetime [years] | years |  |  |  | ctrl | 2030 | 30 | RUF_0013 | tk_etd | PAR_0281
RUF | 93 Biomethanation of Biogas | Electro-methane from biomethanation of biogas | Energy/technical data | Technical lifetime [years] | years |  |  |  | ctrl | 2040 | 30 | RUF_0013 | tk_etd | PAR_0281
RUF | 93 Biomethanation of Biogas | Electro-methane from biomethanation of biogas | Energy/technical data | Technical lifetime [years] | years |  |  |  | ctrl | 2050 | 30 | RUF_0013 | tk_etd | PAR_0281
RUF | 93 Biomethanation of Biogas | Electro-methane from biomethanation of biogas | Energy/technical data | Typical total plant size [MW-methane] | MW-methane |  | A |  | ctrl | 2020 | 0.4 | RUF_0013 | tk_etd | PAR_0304
RUF | 93 Biomethanation of Biogas | Electro-methane from biomethanation of biogas | Energy/technical data | Typical total plant size [MW-methane] | MW-methane |  | A |  | ctrl | 2025 | 8 | RUF_0013 | tk_etd | PAR_0304
RUF | 93 Biomethanation of Biogas | Electro-methane from biomethanation of biogas | Energy/technical data | Typical total plant size [MW-methane] | MW-methane |  | A |  | ctrl | 2030 | 15.9 | RUF_0013 | tk_etd | PAR_0304
RUF | 93 Biomethanation of Biogas | Electro-methane from biomethanation of biogas | Energy/technical data | Typical total plant size [MW-methane] | MW-methane |  | A |  | ctrl | 2040 | 23.9 | RUF_0013 | tk_etd | PAR_0304
RUF | 93 Biomethanation of Biogas | Electro-methane from biomethanation of biogas | Energy/technical data | Typical total plant size [MW-methane] | MW-methane |  | A |  | ctrl | 2050 | 23.9 | RUF_0013 | tk_etd | PAR_0304
RUF | 93 Biomethanation of Biogas | Electro-methane from biomethanation of biogas | Energy/technical data | Typical total plant size biogas input [Nm3/h] | Nm3/h |  | B |  | ctrl | 2020 | 100 | RUF_0013 | tk_etd | PAR_0311
RUF | 93 Biomethanation of Biogas | Electro-methane from biomethanation of biogas | Energy/technical data | Typical total plant size biogas input [Nm3/h] | Nm3/h |  | B |  | ctrl | 2025 | 2000 | RUF_0013 | tk_etd | PAR_0311
RUF | 93 Biomethanation of Biogas | Electro-methane from biomethanation of biogas | Energy/technical data | Typical total plant size biogas input [Nm3/h] | Nm3/h |  | B |  | ctrl | 2030 | 4000 | RUF_0013 | tk_etd | PAR_0311
RUF | 93 Biomethanation of Biogas | Electro-methane from biomethanation of biogas | Energy/technical data | Typical total plant size biogas input [Nm3/h] | Nm3/h |  | B |  | ctrl | 2040 | 6000 | RUF_0013 | tk_etd | PAR_0311
RUF | 93 Biomethanation of Biogas | Electro-methane from biomethanation of biogas | Energy/technical data | Typical total plant size biogas input [Nm3/h] | Nm3/h |  | B |  | ctrl | 2050 | 6000 | RUF_0013 | tk_etd | PAR_0311
RUF | 93 Biomethanation of Biogas | Electro-methane from biomethanation of biogas | Energy/technical data | Water Output [(m3/h)/MWh Total Input] | (m3/h)/MWhTotalInput |  | I |  | Lower | 2025 | 1 | RUF_0013 | tk_etd | PAR_0344
RUF | 93 Biomethanation of Biogas | Electro-methane from biomethanation of biogas | Energy/technical data | Water Output [(m3/h)/MWh Total Input] | (m3/h)/MWhTotalInput |  | I |  | Lower | 2050 | 1 | RUF_0013 | tk_etd | PAR_0344
RUF | 93 Biomethanation of Biogas | Electro-methane from biomethanation of biogas | Energy/technical data | Water Output [(m3/h)/MWh Total Input] | (m3/h)/MWhTotalInput |  | I |  | Upper | 2025 | 1.1 | RUF_0013 | tk_etd | PAR_0344
RUF | 93 Biomethanation of Biogas | Electro-methane from biomethanation of biogas | Energy/technical data | Water Output [(m3/h)/MWh Total Input] | (m3/h)/MWhTotalInput |  | I |  | Upper | 2050 | 1.1 | RUF_0013 | tk_etd | PAR_0344
RUF | 93 Biomethanation of Biogas | Electro-methane from biomethanation of biogas | Energy/technical data | Water Output [(m3/h)/MWh Total Input] | (m3/h)/MWhTotalInput |  | I |  | ctrl | 2020 | 0.1 | RUF_0013 | tk_etd | PAR_0344
RUF | 93 Biomethanation of Biogas | Electro-methane from biomethanation of biogas | Energy/technical data | Water Output [(m3/h)/MWh Total Input] | (m3/h)/MWhTotalInput |  | I |  | ctrl | 2025 | 0.1 | RUF_0013 | tk_etd | PAR_0344
RUF | 93 Biomethanation of Biogas | Electro-methane from biomethanation of biogas | Energy/technical data | Water Output [(m3/h)/MWh Total Input] | (m3/h)/MWhTotalInput |  | I |  | ctrl | 2030 | 0.1 | RUF_0013 | tk_etd | PAR_0344
RUF | 93 Biomethanation of Biogas | Electro-methane from biomethanation of biogas | Energy/technical data | Water Output [(m3/h)/MWh Total Input] | (m3/h)/MWhTotalInput |  | I |  | ctrl | 2040 | 0.1 | RUF_0013 | tk_etd | PAR_0344
RUF | 93 Biomethanation of Biogas | Electro-methane from biomethanation of biogas | Energy/technical data | Water Output [(m3/h)/MWh Total Input] | (m3/h)/MWhTotalInput |  | I |  | ctrl | 2050 | 0.1 | RUF_0013 | tk_etd | PAR_0344
RUF | 93 Biomethanation of Biogas | Electro-methane from biomethanation of biogas | Financial data | - equipment [%] | pct. |  |  |  | ctrl | 2020 | 85 | RUF_0013 | tk_fin | PAR_0002
RUF | 93 Biomethanation of Biogas | Electro-methane from biomethanation of biogas | Financial data | - equipment [%] | pct. |  |  |  | ctrl | 2025 | 85 | RUF_0013 | tk_fin | PAR_0002
RUF | 93 Biomethanation of Biogas | Electro-methane from biomethanation of biogas | Financial data | - equipment [%] | pct. |  |  |  | ctrl | 2030 | 85 | RUF_0013 | tk_fin | PAR_0002
RUF | 93 Biomethanation of Biogas | Electro-methane from biomethanation of biogas | Financial data | - equipment [%] | pct. |  |  |  | ctrl | 2040 | 85 | RUF_0013 | tk_fin | PAR_0002
RUF | 93 Biomethanation of Biogas | Electro-methane from biomethanation of biogas | Financial data | - equipment [%] | pct. |  |  |  | ctrl | 2050 | 85 | RUF_0013 | tk_fin | PAR_0002
RUF | 93 Biomethanation of Biogas | Electro-methane from biomethanation of biogas | Financial data | - installation [%] | pct. |  |  |  | ctrl | 2020 | 15 | RUF_0013 | tk_fin | PAR_0016
RUF | 93 Biomethanation of Biogas | Electro-methane from biomethanation of biogas | Financial data | - installation [%] | pct. |  |  |  | ctrl | 2025 | 15 | RUF_0013 | tk_fin | PAR_0016
RUF | 93 Biomethanation of Biogas | Electro-methane from biomethanation of biogas | Financial data | - installation [%] | pct. |  |  |  | ctrl | 2030 | 15 | RUF_0013 | tk_fin | PAR_0016
RUF | 93 Biomethanation of Biogas | Electro-methane from biomethanation of biogas | Financial data | - installation [%] | pct. |  |  |  | ctrl | 2040 | 15 | RUF_0013 | tk_fin | PAR_0016
RUF | 93 Biomethanation of Biogas | Electro-methane from biomethanation of biogas | Financial data | - installation [%] | pct. |  |  |  | ctrl | 2050 | 15 | RUF_0013 | tk_fin | PAR_0016
RUF | 93 Biomethanation of Biogas | Electro-methane from biomethanation of biogas | Financial data | Fixed O&M [M€/MW/year] | M€/MW/year |  |  |  | ctrl | 2020 | 0.08 | RUF_0013 | tk_fin | PAR_0128
RUF | 93 Biomethanation of Biogas | Electro-methane from biomethanation of biogas | Financial data | Fixed O&M [M€/MW/year] | M€/MW/year |  |  |  | ctrl | 2025 | 0.08 | RUF_0013 | tk_fin | PAR_0128
RUF | 93 Biomethanation of Biogas | Electro-methane from biomethanation of biogas | Financial data | Fixed O&M [M€/MW/year] | M€/MW/year |  |  |  | ctrl | 2030 | 0.08 | RUF_0013 | tk_fin | PAR_0128
RUF | 93 Biomethanation of Biogas | Electro-methane from biomethanation of biogas | Financial data | Fixed O&M [M€/MW/year] | M€/MW/year |  |  |  | ctrl | 2040 | 0.08 | RUF_0013 | tk_fin | PAR_0128
RUF | 93 Biomethanation of Biogas | Electro-methane from biomethanation of biogas | Financial data | Fixed O&M [M€/MW/year] | M€/MW/year |  |  |  | ctrl | 2050 | 0.08 | RUF_0013 | tk_fin | PAR_0128
RUF | 93 Biomethanation of Biogas | Electro-methane from biomethanation of biogas | Financial data | Specific investment [M€/MW] | M€/MW |  | D, K |  | Lower | 2025 | 0.7 | RUF_0013 | tk_fin | PAR_0252
RUF | 93 Biomethanation of Biogas | Electro-methane from biomethanation of biogas | Financial data | Specific investment [M€/MW] | M€/MW |  | D, K |  | Lower | 2050 | 0.7 | RUF_0013 | tk_fin | PAR_0252
RUF | 93 Biomethanation of Biogas | Electro-methane from biomethanation of biogas | Financial data | Specific investment [M€/MW] | M€/MW |  | D, K |  | Upper | 2025 | 1.3 | RUF_0013 | tk_fin | PAR_0252
RUF | 93 Biomethanation of Biogas | Electro-methane from biomethanation of biogas | Financial data | Specific investment [M€/MW] | M€/MW |  | D, K |  | Upper | 2050 | 1.3 | RUF_0013 | tk_fin | PAR_0252
RUF | 93 Biomethanation of Biogas | Electro-methane from biomethanation of biogas | Financial data | Specific investment [M€/MW] | M€/MW |  | D, K |  | ctrl | 2020 | 9.6 | RUF_0013 | tk_fin | PAR_0252
RUF | 93 Biomethanation of Biogas | Electro-methane from biomethanation of biogas | Financial data | Specific investment [M€/MW] | M€/MW |  | D, K |  | ctrl | 2025 | 2.1 | RUF_0013 | tk_fin | PAR_0252
RUF | 93 Biomethanation of Biogas | Electro-methane from biomethanation of biogas | Financial data | Specific investment [M€/MW] | M€/MW |  | D, K |  | ctrl | 2030 | 1.5 | RUF_0013 | tk_fin | PAR_0252
RUF | 93 Biomethanation of Biogas | Electro-methane from biomethanation of biogas | Financial data | Specific investment [M€/MW] | M€/MW |  | D, K |  | ctrl | 2040 | 1.2 | RUF_0013 | tk_fin | PAR_0252
RUF | 93 Biomethanation of Biogas | Electro-methane from biomethanation of biogas | Financial data | Specific investment [M€/MW] | M€/MW |  | D, K |  | ctrl | 2050 | 1.2 | RUF_0013 | tk_fin | PAR_0252
RUF | 93 Biomethanation of Biogas | Electro-methane from biomethanation of biogas | Financial data | Start up [€/MW] | €/MW |  | L, M |  | ctrl | 2020 | 90 | RUF_0013 | tk_fin | PAR_0275
RUF | 93 Biomethanation of Biogas | Electro-methane from biomethanation of biogas | Financial data | Start up [€/MW] | €/MW |  | L, M |  | ctrl | 2025 | 90 | RUF_0013 | tk_fin | PAR_0275
RUF | 93 Biomethanation of Biogas | Electro-methane from biomethanation of biogas | Financial data | Start up [€/MW] | €/MW |  | L, M |  | ctrl | 2030 | 90 | RUF_0013 | tk_fin | PAR_0275
RUF | 93 Biomethanation of Biogas | Electro-methane from biomethanation of biogas | Financial data | Start up [€/MW] | €/MW |  | L, M |  | ctrl | 2040 | 90 | RUF_0013 | tk_fin | PAR_0275
RUF | 93 Biomethanation of Biogas | Electro-methane from biomethanation of biogas | Financial data | Start up [€/MW] | €/MW |  | L, M |  | ctrl | 2050 | 90 | RUF_0013 | tk_fin | PAR_0275
RUF | 93 Biomethanation of Biogas | Electro-methane from biomethanation of biogas | Financial data | Variable O&M [€/MWh] | €/MWh |  | K, L |  | ctrl | 2020 | - | RUF_0013 | tk_fin | PAR_0335
RUF | 93 Biomethanation of Biogas | Electro-methane from biomethanation of biogas | Financial data | Variable O&M [€/MWh] | €/MWh |  | K, L |  | ctrl | 2025 | - | RUF_0013 | tk_fin | PAR_0335
RUF | 93 Biomethanation of Biogas | Electro-methane from biomethanation of biogas | Financial data | Variable O&M [€/MWh] | €/MWh |  | K, L |  | ctrl | 2030 | - | RUF_0013 | tk_fin | PAR_0335
RUF | 93 Biomethanation of Biogas | Electro-methane from biomethanation of biogas | Financial data | Variable O&M [€/MWh] | €/MWh |  | K, L |  | ctrl | 2040 | - | RUF_0013 | tk_fin | PAR_0335
RUF | 93 Biomethanation of Biogas | Electro-methane from biomethanation of biogas | Financial data | Variable O&M [€/MWh] | €/MWh |  | K, L |  | ctrl | 2050 | - | RUF_0013 | tk_fin | PAR_0335
RUF | 93 Biomethanation of Biogas | Electro-methane from biomethanation of biogas | Technology-specific data | LHV hydrogen [kWh-H2/kg-H2] | kWh-H2/kg-H2 |  |  |  | ctrl | 2020 | 33.3 | RUF_0013 | tk_tsd | PAR_0166
RUF | 93 Biomethanation of Biogas | Electro-methane from biomethanation of biogas | Technology-specific data | LHV hydrogen [kWh-H2/kg-H2] | kWh-H2/kg-H2 |  |  |  | ctrl | 2025 | 33.3 | RUF_0013 | tk_tsd | PAR_0166
RUF | 93 Biomethanation of Biogas | Electro-methane from biomethanation of biogas | Technology-specific data | LHV hydrogen [kWh-H2/kg-H2] | kWh-H2/kg-H2 |  |  |  | ctrl | 2030 | 33.3 | RUF_0013 | tk_tsd | PAR_0166
RUF | 93 Biomethanation of Biogas | Electro-methane from biomethanation of biogas | Technology-specific data | LHV hydrogen [kWh-H2/kg-H2] | kWh-H2/kg-H2 |  |  |  | ctrl | 2040 | 33.3 | RUF_0013 | tk_tsd | PAR_0166
RUF | 93 Biomethanation of Biogas | Electro-methane from biomethanation of biogas | Technology-specific data | LHV hydrogen [kWh-H2/kg-H2] | kWh-H2/kg-H2 |  |  |  | ctrl | 2050 | 33.3 | RUF_0013 | tk_tsd | PAR_0166
RUF | 93 Biomethanation of Biogas | Electro-methane from biomethanation of biogas | Technology-specific data | LHV methane [kWh/kg] | kWh/kg |  |  |  | ctrl | 2020 | 13.9 | RUF_0013 | tk_tsd | PAR_0167
RUF | 93 Biomethanation of Biogas | Electro-methane from biomethanation of biogas | Technology-specific data | LHV methane [kWh/kg] | kWh/kg |  |  |  | ctrl | 2025 | 13.9 | RUF_0013 | tk_tsd | PAR_0167
RUF | 93 Biomethanation of Biogas | Electro-methane from biomethanation of biogas | Technology-specific data | LHV methane [kWh/kg] | kWh/kg |  |  |  | ctrl | 2030 | 13.9 | RUF_0013 | tk_tsd | PAR_0167
RUF | 93 Biomethanation of Biogas | Electro-methane from biomethanation of biogas | Technology-specific data | LHV methane [kWh/kg] | kWh/kg |  |  |  | ctrl | 2040 | 13.9 | RUF_0013 | tk_tsd | PAR_0167
RUF | 93 Biomethanation of Biogas | Electro-methane from biomethanation of biogas | Technology-specific data | LHV methane [kWh/kg] | kWh/kg |  |  |  | ctrl | 2050 | 13.9 | RUF_0013 | tk_tsd | PAR_0167
RUF | 93 Biomethanation of Biogas | Electro-methane from biomethanation of biogas | Technology-specific data | Methane density [kg/Nm3] | kg/Nm3 |  |  |  | ctrl | 2020 | 0.67 | RUF_0013 | tk_tsd | PAR_0172
RUF | 93 Biomethanation of Biogas | Electro-methane from biomethanation of biogas | Technology-specific data | Methane density [kg/Nm3] | kg/Nm3 |  |  |  | ctrl | 2025 | 0.67 | RUF_0013 | tk_tsd | PAR_0172
RUF | 93 Biomethanation of Biogas | Electro-methane from biomethanation of biogas | Technology-specific data | Methane density [kg/Nm3] | kg/Nm3 |  |  |  | ctrl | 2030 | 0.67 | RUF_0013 | tk_tsd | PAR_0172
RUF | 93 Biomethanation of Biogas | Electro-methane from biomethanation of biogas | Technology-specific data | Methane density [kg/Nm3] | kg/Nm3 |  |  |  | ctrl | 2040 | 0.67 | RUF_0013 | tk_tsd | PAR_0172
RUF | 93 Biomethanation of Biogas | Electro-methane from biomethanation of biogas | Technology-specific data | Methane density [kg/Nm3] | kg/Nm3 |  |  |  | ctrl | 2050 | 0.67 | RUF_0013 | tk_tsd | PAR_0172
RUF | 93 Biomethanation of Biogas | Electro-methane from biomethanation of biogas | Technology-specific data | Normal density [kg-H2/Nm3-H2] | kg-H2/Nm3-H2 |  |  |  | ctrl | 2020 | 0.09 | RUF_0013 | tk_tsd | PAR_0188
RUF | 93 Biomethanation of Biogas | Electro-methane from biomethanation of biogas | Technology-specific data | Normal density [kg-H2/Nm3-H2] | kg-H2/Nm3-H2 |  |  |  | ctrl | 2025 | 0.09 | RUF_0013 | tk_tsd | PAR_0188
RUF | 93 Biomethanation of Biogas | Electro-methane from biomethanation of biogas | Technology-specific data | Normal density [kg-H2/Nm3-H2] | kg-H2/Nm3-H2 |  |  |  | ctrl | 2030 | 0.09 | RUF_0013 | tk_tsd | PAR_0188
RUF | 93 Biomethanation of Biogas | Electro-methane from biomethanation of biogas | Technology-specific data | Normal density [kg-H2/Nm3-H2] | kg-H2/Nm3-H2 |  |  |  | ctrl | 2040 | 0.09 | RUF_0013 | tk_tsd | PAR_0188
RUF | 93 Biomethanation of Biogas | Electro-methane from biomethanation of biogas | Technology-specific data | Normal density [kg-H2/Nm3-H2] | kg-H2/Nm3-H2 |  |  |  | ctrl | 2050 | 0.09 | RUF_0013 | tk_tsd | PAR_0188
RUF | 94 Methanation of Syngas | Gasifier, biomass, bio-SNG, medium - large scale | Energy/technical data | Bio SNG Output [% of fuel input] | pct.offuelinput |  | G | 21;19;13/17/19; | Lower | 2020 | 58 | RUF_0017 | tk_etd | PAR_0050
RUF | 94 Methanation of Syngas | Gasifier, biomass, bio-SNG, medium - large scale | Energy/technical data | Bio SNG Output [% of fuel input] | pct.offuelinput |  | G | 21;19;13/17/19; | Lower | 2050 | 65 | RUF_0017 | tk_etd | PAR_0050
RUF | 94 Methanation of Syngas | Gasifier, biomass, bio-SNG, medium - large scale | Energy/technical data | Bio SNG Output [% of fuel input] | pct.offuelinput |  | G | 21;19;13/17/19; | Upper | 2020 | 65 | RUF_0017 | tk_etd | PAR_0050
RUF | 94 Methanation of Syngas | Gasifier, biomass, bio-SNG, medium - large scale | Energy/technical data | Bio SNG Output [% of fuel input] | pct.offuelinput |  | G | 21;19;13/17/19; | Upper | 2050 | 75 | RUF_0017 | tk_etd | PAR_0050
RUF | 94 Methanation of Syngas | Gasifier, biomass, bio-SNG, medium - large scale | Energy/technical data | Bio SNG Output [% of fuel input] | pct.offuelinput |  | G | 21;19;13/17/19; | ctrl | 2015 | 56 | RUF_0017 | tk_etd | PAR_0050
RUF | 94 Methanation of Syngas | Gasifier, biomass, bio-SNG, medium - large scale | Energy/technical data | Bio SNG Output [% of fuel input] | pct.offuelinput |  | G | 21;19;13/17/19; | ctrl | 2020 | 60 | RUF_0017 | tk_etd | PAR_0050
RUF | 94 Methanation of Syngas | Gasifier, biomass, bio-SNG, medium - large scale | Energy/technical data | Bio SNG Output [% of fuel input] | pct.offuelinput |  | G | 21;19;13/17/19; | ctrl | 2030 | 63 | RUF_0017 | tk_etd | PAR_0050
RUF | 94 Methanation of Syngas | Gasifier, biomass, bio-SNG, medium - large scale | Energy/technical data | Bio SNG Output [% of fuel input] | pct.offuelinput |  | G | 21;19;13/17/19; | ctrl | 2050 | 70 | RUF_0017 | tk_etd | PAR_0050
RUF | 94 Methanation of Syngas | Gasifier, biomass, bio-SNG, medium - large scale | Energy/technical data | Biomass [% of input capacity] | pct.ofinputcapacity |  |  |  | ctrl | 2015 | 91 | RUF_0017 | tk_etd | PAR_0063
RUF | 94 Methanation of Syngas | Gasifier, biomass, bio-SNG, medium - large scale | Energy/technical data | Biomass [% of input capacity] | pct.ofinputcapacity |  |  |  | ctrl | 2020 | 100 | RUF_0017 | tk_etd | PAR_0063
RUF | 94 Methanation of Syngas | Gasifier, biomass, bio-SNG, medium - large scale | Energy/technical data | Biomass [% of input capacity] | pct.ofinputcapacity |  |  |  | ctrl | 2030 | 100 | RUF_0017 | tk_etd | PAR_0063
RUF | 94 Methanation of Syngas | Gasifier, biomass, bio-SNG, medium - large scale | Energy/technical data | Biomass [% of input capacity] | pct.ofinputcapacity |  |  |  | ctrl | 2050 | 100 | RUF_0017 | tk_etd | PAR_0063
RUF | 94 Methanation of Syngas | Gasifier, biomass, bio-SNG, medium - large scale | Energy/technical data | Construction time [years] | years |  |  |  | ctrl | 2015 | 2.5 | RUF_0017 | tk_etd | PAR_0079
RUF | 94 Methanation of Syngas | Gasifier, biomass, bio-SNG, medium - large scale | Energy/technical data | Construction time [years] | years |  |  |  | ctrl | 2020 | 2.5 | RUF_0017 | tk_etd | PAR_0079
RUF | 94 Methanation of Syngas | Gasifier, biomass, bio-SNG, medium - large scale | Energy/technical data | Construction time [years] | years |  |  |  | ctrl | 2030 | 2.5 | RUF_0017 | tk_etd | PAR_0079
RUF | 94 Methanation of Syngas | Gasifier, biomass, bio-SNG, medium - large scale | Energy/technical data | Construction time [years] | years |  |  |  | ctrl | 2050 | 2.5 | RUF_0017 | tk_etd | PAR_0079
RUF | 94 Methanation of Syngas | Gasifier, biomass, bio-SNG, medium - large scale | Energy/technical data | Electricity [% of input capacity] | pct.ofinputcapacity |  | B |  | ctrl | 2015 | 9 | RUF_0017 | tk_etd | PAR_0089
RUF | 94 Methanation of Syngas | Gasifier, biomass, bio-SNG, medium - large scale | Energy/technical data | Electricity [% of input capacity] | pct.ofinputcapacity |  | B |  | ctrl | 2020 | 0 | RUF_0017 | tk_etd | PAR_0089
RUF | 94 Methanation of Syngas | Gasifier, biomass, bio-SNG, medium - large scale | Energy/technical data | Electricity [% of input capacity] | pct.ofinputcapacity |  | B |  | ctrl | 2030 | 0 | RUF_0017 | tk_etd | PAR_0089
RUF | 94 Methanation of Syngas | Gasifier, biomass, bio-SNG, medium - large scale | Energy/technical data | Electricity [% of input capacity] | pct.ofinputcapacity |  | B |  | ctrl | 2050 | 0 | RUF_0017 | tk_etd | PAR_0089
RUF | 94 Methanation of Syngas | Gasifier, biomass, bio-SNG, medium - large scale | Energy/technical data | Heat Output [% of input] | pct.ofinput |  | H | 21;19;13/17/19; | ctrl | 2015 | 15 | RUF_0017 | tk_etd | PAR_0150
RUF | 94 Methanation of Syngas | Gasifier, biomass, bio-SNG, medium - large scale | Energy/technical data | Heat Output [% of input] | pct.ofinput |  | H | 21;19;13/17/19; | ctrl | 2020 | 20 | RUF_0017 | tk_etd | PAR_0150
RUF | 94 Methanation of Syngas | Gasifier, biomass, bio-SNG, medium - large scale | Energy/technical data | Heat Output [% of input] | pct.ofinput |  | H | 21;19;13/17/19; | ctrl | 2030 | 22 | RUF_0017 | tk_etd | PAR_0150
RUF | 94 Methanation of Syngas | Gasifier, biomass, bio-SNG, medium - large scale | Energy/technical data | Heat Output [% of input] | pct.ofinput |  | H | 21;19;13/17/19; | ctrl | 2050 | 20 | RUF_0017 | tk_etd | PAR_0150
RUF | 94 Methanation of Syngas | Gasifier, biomass, bio-SNG, medium - large scale | Energy/technical data | Planned outage [weeks per year] | weeks/year |  |  |  | ctrl | 2015 | 3 | RUF_0017 | tk_etd | PAR_0195
RUF | 94 Methanation of Syngas | Gasifier, biomass, bio-SNG, medium - large scale | Energy/technical data | Planned outage [weeks per year] | weeks/year |  |  |  | ctrl | 2020 | 3 | RUF_0017 | tk_etd | PAR_0195
RUF | 94 Methanation of Syngas | Gasifier, biomass, bio-SNG, medium - large scale | Energy/technical data | Planned outage [weeks per year] | weeks/year |  |  |  | ctrl | 2030 | 3 | RUF_0017 | tk_etd | PAR_0195
RUF | 94 Methanation of Syngas | Gasifier, biomass, bio-SNG, medium - large scale | Energy/technical data | Planned outage [weeks per year] | weeks/year |  |  |  | ctrl | 2050 | 3 | RUF_0017 | tk_etd | PAR_0195
RUF | 94 Methanation of Syngas | Gasifier, biomass, bio-SNG, medium - large scale | Energy/technical data | Technical lifetime [years] | years |  |  |  | ctrl | 2015 | 15 | RUF_0017 | tk_etd | PAR_0281
RUF | 94 Methanation of Syngas | Gasifier, biomass, bio-SNG, medium - large scale | Energy/technical data | Technical lifetime [years] | years |  |  |  | ctrl | 2020 | 20 | RUF_0017 | tk_etd | PAR_0281
RUF | 94 Methanation of Syngas | Gasifier, biomass, bio-SNG, medium - large scale | Energy/technical data | Technical lifetime [years] | years |  |  |  | ctrl | 2030 | 20 | RUF_0017 | tk_etd | PAR_0281
RUF | 94 Methanation of Syngas | Gasifier, biomass, bio-SNG, medium - large scale | Energy/technical data | Technical lifetime [years] | years |  |  |  | ctrl | 2050 | 20 | RUF_0017 | tk_etd | PAR_0281
RUF | 94 Methanation of Syngas | Gasifier, biomass, bio-SNG, medium - large scale | Energy/technical data | Typical fuel input capacity, one unit [MWth] | MWth |  |  | 12;13 | ctrl | 2015 | 32 | RUF_0017 | tk_etd | PAR_0288
RUF | 94 Methanation of Syngas | Gasifier, biomass, bio-SNG, medium - large scale | Energy/technical data | Typical fuel input capacity, one unit [MWth] | MWth |  |  | 12;13 | ctrl | 2020 | 154 | RUF_0017 | tk_etd | PAR_0288
RUF | 94 Methanation of Syngas | Gasifier, biomass, bio-SNG, medium - large scale | Energy/technical data | Typical fuel input capacity, one unit [MWth] | MWth |  |  | 12;13 | ctrl | 2030 | 400 | RUF_0017 | tk_etd | PAR_0288
RUF | 94 Methanation of Syngas | Gasifier, biomass, bio-SNG, medium - large scale | Energy/technical data | Typical fuel input capacity, one unit [MWth] | MWth |  |  | 12;13 | ctrl | 2050 | 400 | RUF_0017 | tk_etd | PAR_0288
RUF | 94 Methanation of Syngas | Gasifier, biomass, bio-SNG, medium - large scale | Energy/technical data | Unplanned outage [%] | pct. |  |  |  | ctrl | 2015 | 3 | RUF_0017 | tk_etd | PAR_0315
RUF | 94 Methanation of Syngas | Gasifier, biomass, bio-SNG, medium - large scale | Energy/technical data | Unplanned outage [%] | pct. |  |  |  | ctrl | 2020 | 3 | RUF_0017 | tk_etd | PAR_0315
RUF | 94 Methanation of Syngas | Gasifier, biomass, bio-SNG, medium - large scale | Energy/technical data | Unplanned outage [%] | pct. |  |  |  | ctrl | 2030 | 3 | RUF_0017 | tk_etd | PAR_0315
RUF | 94 Methanation of Syngas | Gasifier, biomass, bio-SNG, medium - large scale | Energy/technical data | Unplanned outage [%] | pct. |  |  |  | ctrl | 2050 | 3 | RUF_0017 | tk_etd | PAR_0315
RUF | 94 Methanation of Syngas | Gasifier, biomass, bio-SNG, medium - large scale | Environment | CH4 [g per GJ fuel] | g/GJfuel |  | D | 29 | ctrl | 2015 | 0 | RUF_0017 | tk_env | PAR_0070
RUF | 94 Methanation of Syngas | Gasifier, biomass, bio-SNG, medium - large scale | Environment | CH4 [g per GJ fuel] | g/GJfuel |  | D | 29 | ctrl | 2020 | 0 | RUF_0017 | tk_env | PAR_0070
RUF | 94 Methanation of Syngas | Gasifier, biomass, bio-SNG, medium - large scale | Environment | CH4 [g per GJ fuel] | g/GJfuel |  | D | 29 | ctrl | 2030 | 0 | RUF_0017 | tk_env | PAR_0070
RUF | 94 Methanation of Syngas | Gasifier, biomass, bio-SNG, medium - large scale | Environment | CH4 [g per GJ fuel] | g/GJfuel |  | D | 29 | ctrl | 2050 | 0 | RUF_0017 | tk_env | PAR_0070
RUF | 94 Methanation of Syngas | Gasifier, biomass, bio-SNG, medium - large scale | Environment | N2O [g per GJ fuel] | g/GJfuel |  | D | 23, 29 | ctrl | 2015 | 0.3 | RUF_0017 | tk_env | PAR_0183
RUF | 94 Methanation of Syngas | Gasifier, biomass, bio-SNG, medium - large scale | Environment | N2O [g per GJ fuel] | g/GJfuel |  | D | 23, 29 | ctrl | 2020 | 1 | RUF_0017 | tk_env | PAR_0183
RUF | 94 Methanation of Syngas | Gasifier, biomass, bio-SNG, medium - large scale | Environment | N2O [g per GJ fuel] | g/GJfuel |  | D | 23, 29 | ctrl | 2030 | 1 | RUF_0017 | tk_env | PAR_0183
RUF | 94 Methanation of Syngas | Gasifier, biomass, bio-SNG, medium - large scale | Environment | N2O [g per GJ fuel] | g/GJfuel |  | D | 23, 29 | ctrl | 2050 | 0 | RUF_0017 | tk_env | PAR_0183
RUF | 94 Methanation of Syngas | Gasifier, biomass, bio-SNG, medium - large scale | Environment | NOX [g per GJ fuel] | g/GJfuel |  | D | 23, 29 | ctrl | 2015 | 16 | RUF_0017 | tk_env | PAR_0189
RUF | 94 Methanation of Syngas | Gasifier, biomass, bio-SNG, medium - large scale | Environment | NOX [g per GJ fuel] | g/GJfuel |  | D | 23, 29 | ctrl | 2020 | 20 | RUF_0017 | tk_env | PAR_0189
RUF | 94 Methanation of Syngas | Gasifier, biomass, bio-SNG, medium - large scale | Environment | NOX [g per GJ fuel] | g/GJfuel |  | D | 23, 29 | ctrl | 2030 | 20 | RUF_0017 | tk_env | PAR_0189
RUF | 94 Methanation of Syngas | Gasifier, biomass, bio-SNG, medium - large scale | Environment | NOX [g per GJ fuel] | g/GJfuel |  | D | 23, 29 | ctrl | 2050 | 20 | RUF_0017 | tk_env | PAR_0189
RUF | 94 Methanation of Syngas | Gasifier, biomass, bio-SNG, medium - large scale | Financial data | - of which equipment |  |  | 0 |  | Lower | 2020 | 0 | RUF_0017 | tk_fin | PAR_0023
RUF | 94 Methanation of Syngas | Gasifier, biomass, bio-SNG, medium - large scale | Financial data | - of which equipment |  |  | 0 |  | Lower | 2050 | 0 | RUF_0017 | tk_fin | PAR_0023
RUF | 94 Methanation of Syngas | Gasifier, biomass, bio-SNG, medium - large scale | Financial data | - of which equipment |  |  | 0 |  | Upper | 2020 | 0 | RUF_0017 | tk_fin | PAR_0023
RUF | 94 Methanation of Syngas | Gasifier, biomass, bio-SNG, medium - large scale | Financial data | - of which equipment |  |  | 0 |  | Upper | 2050 | 0 | RUF_0017 | tk_fin | PAR_0023
RUF | 94 Methanation of Syngas | Gasifier, biomass, bio-SNG, medium - large scale | Financial data | - of which equipment |  |  | 0 |  | ctrl | 2015 | - | RUF_0017 | tk_fin | PAR_0023
RUF | 94 Methanation of Syngas | Gasifier, biomass, bio-SNG, medium - large scale | Financial data | - of which equipment |  |  | 0 |  | ctrl | 2020 | 0 | RUF_0017 | tk_fin | PAR_0023
RUF | 94 Methanation of Syngas | Gasifier, biomass, bio-SNG, medium - large scale | Financial data | - of which equipment |  |  | 0 |  | ctrl | 2030 | 0 | RUF_0017 | tk_fin | PAR_0023
RUF | 94 Methanation of Syngas | Gasifier, biomass, bio-SNG, medium - large scale | Financial data | - of which equipment |  |  | 0 |  | ctrl | 2050 | 0 | RUF_0017 | tk_fin | PAR_0023
RUF | 94 Methanation of Syngas | Gasifier, biomass, bio-SNG, medium - large scale | Financial data | - of which installation |  |  | 0 |  | Lower | 2020 | 0 | RUF_0017 | tk_fin | PAR_0029
RUF | 94 Methanation of Syngas | Gasifier, biomass, bio-SNG, medium - large scale | Financial data | - of which installation |  |  | 0 |  | Lower | 2050 | 0 | RUF_0017 | tk_fin | PAR_0029
RUF | 94 Methanation of Syngas | Gasifier, biomass, bio-SNG, medium - large scale | Financial data | - of which installation |  |  | 0 |  | Upper | 2020 | 0 | RUF_0017 | tk_fin | PAR_0029
RUF | 94 Methanation of Syngas | Gasifier, biomass, bio-SNG, medium - large scale | Financial data | - of which installation |  |  | 0 |  | Upper | 2050 | 0 | RUF_0017 | tk_fin | PAR_0029
RUF | 94 Methanation of Syngas | Gasifier, biomass, bio-SNG, medium - large scale | Financial data | - of which installation |  |  | 0 |  | ctrl | 2015 | - | RUF_0017 | tk_fin | PAR_0029
RUF | 94 Methanation of Syngas | Gasifier, biomass, bio-SNG, medium - large scale | Financial data | - of which installation |  |  | 0 |  | ctrl | 2020 | 0 | RUF_0017 | tk_fin | PAR_0029
RUF | 94 Methanation of Syngas | Gasifier, biomass, bio-SNG, medium - large scale | Financial data | - of which installation |  |  | 0 |  | ctrl | 2030 | 0 | RUF_0017 | tk_fin | PAR_0029
RUF | 94 Methanation of Syngas | Gasifier, biomass, bio-SNG, medium - large scale | Financial data | - of which installation |  |  | 0 |  | ctrl | 2050 | 0 | RUF_0017 | tk_fin | PAR_0029
RUF | 94 Methanation of Syngas | Gasifier, biomass, bio-SNG, medium - large scale | Financial data | Fixed O&M [€/MWth/year] | €/MWth/year |  | F | 12/21;12/21+13/17/19 | Lower | 2020 | 32114.68 | RUF_0017 | tk_fin | PAR_0133
RUF | 94 Methanation of Syngas | Gasifier, biomass, bio-SNG, medium - large scale | Financial data | Fixed O&M [€/MWth/year] | €/MWth/year |  | F | 12/21;12/21+13/17/19 | Lower | 2050 | 19247.54 | RUF_0017 | tk_fin | PAR_0133
RUF | 94 Methanation of Syngas | Gasifier, biomass, bio-SNG, medium - large scale | Financial data | Fixed O&M [€/MWth/year] | €/MWth/year |  | F | 12/21;12/21+13/17/19 | Upper | 2020 | 53489.02 | RUF_0017 | tk_fin | PAR_0133
RUF | 94 Methanation of Syngas | Gasifier, biomass, bio-SNG, medium - large scale | Financial data | Fixed O&M [€/MWth/year] | €/MWth/year |  | F | 12/21;12/21+13/17/19 | Upper | 2050 | 32114.68 | RUF_0017 | tk_fin | PAR_0133
RUF | 94 Methanation of Syngas | Gasifier, biomass, bio-SNG, medium - large scale | Financial data | Fixed O&M [€/MWth/year] | €/MWth/year |  | F | 12/21;12/21+13/17/19 | ctrl | 2015 | 85603.7 | RUF_0017 | tk_fin | PAR_0133
RUF | 94 Methanation of Syngas | Gasifier, biomass, bio-SNG, medium - large scale | Financial data | Fixed O&M [€/MWth/year] | €/MWth/year |  | F | 12/21;12/21+13/17/19 | ctrl | 2020 | 42748.68 | RUF_0017 | tk_fin | PAR_0133
RUF | 94 Methanation of Syngas | Gasifier, biomass, bio-SNG, medium - large scale | Financial data | Fixed O&M [€/MWth/year] | €/MWth/year |  | F | 12/21;12/21+13/17/19 | ctrl | 2030 | 27861.08 | RUF_0017 | tk_fin | PAR_0133
RUF | 94 Methanation of Syngas | Gasifier, biomass, bio-SNG, medium - large scale | Financial data | Fixed O&M [€/MWth/year] | €/MWth/year |  | F | 12/21;12/21+13/17/19 | ctrl | 2050 | 25627.94 | RUF_0017 | tk_fin | PAR_0133
RUF | 94 Methanation of Syngas | Gasifier, biomass, bio-SNG, medium - large scale | Financial data | Specific investment [M€/MWth] | M€/MWth |  | E | 12+21;12+19+13;15/17 | Lower | 2020 | 1.9141 | RUF_0017 | tk_fin | PAR_0254
RUF | 94 Methanation of Syngas | Gasifier, biomass, bio-SNG, medium - large scale | Financial data | Specific investment [M€/MWth] | M€/MWth |  | E | 12+21;12+19+13;15/17 | Lower | 2050 | 1.4888 | RUF_0017 | tk_fin | PAR_0254
RUF | 94 Methanation of Syngas | Gasifier, biomass, bio-SNG, medium - large scale | Financial data | Specific investment [M€/MWth] | M€/MWth |  | E | 12+21;12+19+13;15/17 | Upper | 2020 | 3.1902 | RUF_0017 | tk_fin | PAR_0254
RUF | 94 Methanation of Syngas | Gasifier, biomass, bio-SNG, medium - large scale | Financial data | Specific investment [M€/MWth] | M€/MWth |  | E | 12+21;12+19+13;15/17 | Upper | 2050 | 2.7648 | RUF_0017 | tk_fin | PAR_0254
RUF | 94 Methanation of Syngas | Gasifier, biomass, bio-SNG, medium - large scale | Financial data | Specific investment [M€/MWth] | M€/MWth |  | E | 12+21;12+19+13;15/17 | ctrl | 2015 | 4.2536 | RUF_0017 | tk_fin | PAR_0254
RUF | 94 Methanation of Syngas | Gasifier, biomass, bio-SNG, medium - large scale | Financial data | Specific investment [M€/MWth] | M€/MWth |  | E | 12+21;12+19+13;15/17 | ctrl | 2020 | 2.6585 | RUF_0017 | tk_fin | PAR_0254
RUF | 94 Methanation of Syngas | Gasifier, biomass, bio-SNG, medium - large scale | Financial data | Specific investment [M€/MWth] | M€/MWth |  | E | 12+21;12+19+13;15/17 | ctrl | 2030 | 1.7014 | RUF_0017 | tk_fin | PAR_0254
RUF | 94 Methanation of Syngas | Gasifier, biomass, bio-SNG, medium - large scale | Financial data | Specific investment [M€/MWth] | M€/MWth |  | E | 12+21;12+19+13;15/17 | ctrl | 2050 | 1.5951 | RUF_0017 | tk_fin | PAR_0254
RUF | 94 Methanation of Syngas | Gasifier, biomass, bio-SNG, medium - large scale | Financial data | Variable O&M [€/MWhth] | €/MWhth |  | F | 12/21;12/21+13/17/19 | Lower | 2020 | 1.9141 | RUF_0017 | tk_fin | PAR_0336
RUF | 94 Methanation of Syngas | Gasifier, biomass, bio-SNG, medium - large scale | Financial data | Variable O&M [€/MWhth] | €/MWhth |  | F | 12/21;12/21+13/17/19 | Lower | 2050 | 1.1697 | RUF_0017 | tk_fin | PAR_0336
RUF | 94 Methanation of Syngas | Gasifier, biomass, bio-SNG, medium - large scale | Financial data | Variable O&M [€/MWhth] | €/MWhth |  | F | 12/21;12/21+13/17/19 | Upper | 2020 | 3.7219 | RUF_0017 | tk_fin | PAR_0336
RUF | 94 Methanation of Syngas | Gasifier, biomass, bio-SNG, medium - large scale | Financial data | Variable O&M [€/MWhth] | €/MWhth |  | F | 12/21;12/21+13/17/19 | Upper | 2050 | 2.2331 | RUF_0017 | tk_fin | PAR_0336
RUF | 94 Methanation of Syngas | Gasifier, biomass, bio-SNG, medium - large scale | Financial data | Variable O&M [€/MWhth] | €/MWhth |  | F | 12/21;12/21+13/17/19 | ctrl | 2015 | 5.636 | RUF_0017 | tk_fin | PAR_0336
RUF | 94 Methanation of Syngas | Gasifier, biomass, bio-SNG, medium - large scale | Financial data | Variable O&M [€/MWhth] | €/MWhth |  | F | 12/21;12/21+13/17/19 | ctrl | 2020 | 2.8712 | RUF_0017 | tk_fin | PAR_0336
RUF | 94 Methanation of Syngas | Gasifier, biomass, bio-SNG, medium - large scale | Financial data | Variable O&M [€/MWhth] | €/MWhth |  | F | 12/21;12/21+13/17/19 | ctrl | 2030 | 1.8078 | RUF_0017 | tk_fin | PAR_0336
RUF | 94 Methanation of Syngas | Gasifier, biomass, bio-SNG, medium - large scale | Financial data | Variable O&M [€/MWhth] | €/MWhth |  | F | 12/21;12/21+13/17/19 | ctrl | 2050 | 1.7014 | RUF_0017 | tk_fin | PAR_0336
RUF | 94 Methanation of Syngas | Gasifier, biomass, bio-SNG, medium - large scale | Technology-specific data | Cold start-up time [hours] | hours |  | C |  | ctrl | 2015 | 12 | RUF_0017 | tk_tsd | PAR_0078
RUF | 94 Methanation of Syngas | Gasifier, biomass, bio-SNG, medium - large scale | Technology-specific data | Cold start-up time [hours] | hours |  | C |  | ctrl | 2020 | 12 | RUF_0017 | tk_tsd | PAR_0078
RUF | 94 Methanation of Syngas | Gasifier, biomass, bio-SNG, medium - large scale | Technology-specific data | Cold start-up time [hours] | hours |  | C |  | ctrl | 2030 | 12 | RUF_0017 | tk_tsd | PAR_0078
RUF | 94 Methanation of Syngas | Gasifier, biomass, bio-SNG, medium - large scale | Technology-specific data | Cold start-up time [hours] | hours |  | C |  | ctrl | 2050 | 12 | RUF_0017 | tk_tsd | PAR_0078
RUF | 94 Methanation of Syngas | Gasifier, biomass, bio-SNG, medium - large scale | Technology-specific data | Warm start-up time [hours] | hours |  | C |  | ctrl | 2015 | 6 | RUF_0017 | tk_tsd | PAR_0340
RUF | 94 Methanation of Syngas | Gasifier, biomass, bio-SNG, medium - large scale | Technology-specific data | Warm start-up time [hours] | hours |  | C |  | ctrl | 2020 | 6 | RUF_0017 | tk_tsd | PAR_0340
RUF | 94 Methanation of Syngas | Gasifier, biomass, bio-SNG, medium - large scale | Technology-specific data | Warm start-up time [hours] | hours |  | C |  | ctrl | 2030 | 6 | RUF_0017 | tk_tsd | PAR_0340
RUF | 94 Methanation of Syngas | Gasifier, biomass, bio-SNG, medium - large scale | Technology-specific data | Warm start-up time [hours] | hours |  | C |  | ctrl | 2050 | 6 | RUF_0017 | tk_tsd | PAR_0340
RUF | 95 Methanol from biomass gasif. | Bio Methanol | Energy/technical data | Construction time [years] | years |  |  |  | ctrl | 2015 | 2.5 | RUF_0002 | tk_etd | PAR_0079
RUF | 95 Methanol from biomass gasif. | Bio Methanol | Energy/technical data | Construction time [years] | years |  |  |  | ctrl | 2020 | 2.5 | RUF_0002 | tk_etd | PAR_0079
RUF | 95 Methanol from biomass gasif. | Bio Methanol | Energy/technical data | Construction time [years] | years |  |  |  | ctrl | 2030 | 2.5 | RUF_0002 | tk_etd | PAR_0079
RUF | 95 Methanol from biomass gasif. | Bio Methanol | Energy/technical data | Construction time [years] | years |  |  |  | ctrl | 2040 | 2.5 | RUF_0002 | tk_etd | PAR_0079
RUF | 95 Methanol from biomass gasif. | Bio Methanol | Energy/technical data | Construction time [years] | years |  |  |  | ctrl | 2050 | 2.5 | RUF_0002 | tk_etd | PAR_0079
RUF | 95 Methanol from biomass gasif. | Bio Methanol | Energy/technical data | District Heating Output [MWh/MWh Total Input] | MWh/MWhTotalInput |  | D | 1 | Lower | 2020 | 0.8 | RUF_0002 | tk_etd | PAR_0085
RUF | 95 Methanol from biomass gasif. | Bio Methanol | Energy/technical data | District Heating Output [MWh/MWh Total Input] | MWh/MWhTotalInput |  | D | 1 | Lower | 2050 | 0.8 | RUF_0002 | tk_etd | PAR_0085
RUF | 95 Methanol from biomass gasif. | Bio Methanol | Energy/technical data | District Heating Output [MWh/MWh Total Input] | MWh/MWhTotalInput |  | D | 1 | Upper | 2020 | 1.25 | RUF_0002 | tk_etd | PAR_0085
RUF | 95 Methanol from biomass gasif. | Bio Methanol | Energy/technical data | District Heating Output [MWh/MWh Total Input] | MWh/MWhTotalInput |  | D | 1 | Upper | 2050 | 1.25 | RUF_0002 | tk_etd | PAR_0085
RUF | 95 Methanol from biomass gasif. | Bio Methanol | Energy/technical data | District Heating Output [MWh/MWh Total Input] | MWh/MWhTotalInput |  | D | 1 | ctrl | 2015 | 0.22 | RUF_0002 | tk_etd | PAR_0085
RUF | 95 Methanol from biomass gasif. | Bio Methanol | Energy/technical data | District Heating Output [MWh/MWh Total Input] | MWh/MWhTotalInput |  | D | 1 | ctrl | 2020 | 0.22 | RUF_0002 | tk_etd | PAR_0085
RUF | 95 Methanol from biomass gasif. | Bio Methanol | Energy/technical data | District Heating Output [MWh/MWh Total Input] | MWh/MWhTotalInput |  | D | 1 | ctrl | 2030 | 0.22 | RUF_0002 | tk_etd | PAR_0085
RUF | 95 Methanol from biomass gasif. | Bio Methanol | Energy/technical data | District Heating Output [MWh/MWh Total Input] | MWh/MWhTotalInput |  | D | 1 | ctrl | 2040 | 0.22 | RUF_0002 | tk_etd | PAR_0085
RUF | 95 Methanol from biomass gasif. | Bio Methanol | Energy/technical data | District Heating Output [MWh/MWh Total Input] | MWh/MWhTotalInput |  | D | 1 | ctrl | 2050 | 0.22 | RUF_0002 | tk_etd | PAR_0085
RUF | 95 Methanol from biomass gasif. | Bio Methanol | Energy/technical data | Electricity Output [MWh/MWh Total Input] | MWh/MWhTotalInput |  | D | 1 | Lower | 2020 | 0.8 | RUF_0002 | tk_etd | PAR_0095
RUF | 95 Methanol from biomass gasif. | Bio Methanol | Energy/technical data | Electricity Output [MWh/MWh Total Input] | MWh/MWhTotalInput |  | D | 1 | Lower | 2050 | 0.8 | RUF_0002 | tk_etd | PAR_0095
RUF | 95 Methanol from biomass gasif. | Bio Methanol | Energy/technical data | Electricity Output [MWh/MWh Total Input] | MWh/MWhTotalInput |  | D | 1 | Upper | 2020 | 1.25 | RUF_0002 | tk_etd | PAR_0095
RUF | 95 Methanol from biomass gasif. | Bio Methanol | Energy/technical data | Electricity Output [MWh/MWh Total Input] | MWh/MWhTotalInput |  | D | 1 | Upper | 2050 | 1.25 | RUF_0002 | tk_etd | PAR_0095
RUF | 95 Methanol from biomass gasif. | Bio Methanol | Energy/technical data | Electricity Output [MWh/MWh Total Input] | MWh/MWhTotalInput |  | D | 1 | ctrl | 2015 | 0.02 | RUF_0002 | tk_etd | PAR_0095
RUF | 95 Methanol from biomass gasif. | Bio Methanol | Energy/technical data | Electricity Output [MWh/MWh Total Input] | MWh/MWhTotalInput |  | D | 1 | ctrl | 2020 | 0.02 | RUF_0002 | tk_etd | PAR_0095
RUF | 95 Methanol from biomass gasif. | Bio Methanol | Energy/technical data | Electricity Output [MWh/MWh Total Input] | MWh/MWhTotalInput |  | D | 1 | ctrl | 2030 | 0.02 | RUF_0002 | tk_etd | PAR_0095
RUF | 95 Methanol from biomass gasif. | Bio Methanol | Energy/technical data | Electricity Output [MWh/MWh Total Input] | MWh/MWhTotalInput |  | D | 1 | ctrl | 2040 | 0.02 | RUF_0002 | tk_etd | PAR_0095
RUF | 95 Methanol from biomass gasif. | Bio Methanol | Energy/technical data | Electricity Output [MWh/MWh Total Input] | MWh/MWhTotalInput |  | D | 1 | ctrl | 2050 | 0.02 | RUF_0002 | tk_etd | PAR_0095
RUF | 95 Methanol from biomass gasif. | Bio Methanol | Energy/technical data | Feedstock Consumption, [MWh/MWh Total Input] | MWh/MWhTotalInput |  |  | 1 | Lower | 2020 | 0.9 | RUF_0002 | tk_etd | PAR_0107
RUF | 95 Methanol from biomass gasif. | Bio Methanol | Energy/technical data | Feedstock Consumption, [MWh/MWh Total Input] | MWh/MWhTotalInput |  |  | 1 | Lower | 2050 | 0.9 | RUF_0002 | tk_etd | PAR_0107
RUF | 95 Methanol from biomass gasif. | Bio Methanol | Energy/technical data | Feedstock Consumption, [MWh/MWh Total Input] | MWh/MWhTotalInput |  |  | 1 | Upper | 2020 | 1.5 | RUF_0002 | tk_etd | PAR_0107
RUF | 95 Methanol from biomass gasif. | Bio Methanol | Energy/technical data | Feedstock Consumption, [MWh/MWh Total Input] | MWh/MWhTotalInput |  |  | 1 | Upper | 2050 | 1.2 | RUF_0002 | tk_etd | PAR_0107
RUF | 95 Methanol from biomass gasif. | Bio Methanol | Energy/technical data | Feedstock Consumption, [MWh/MWh Total Input] | MWh/MWhTotalInput |  |  | 1 | ctrl | 2015 | 1 | RUF_0002 | tk_etd | PAR_0107
RUF | 95 Methanol from biomass gasif. | Bio Methanol | Energy/technical data | Feedstock Consumption, [MWh/MWh Total Input] | MWh/MWhTotalInput |  |  | 1 | ctrl | 2020 | 1 | RUF_0002 | tk_etd | PAR_0107
RUF | 95 Methanol from biomass gasif. | Bio Methanol | Energy/technical data | Feedstock Consumption, [MWh/MWh Total Input] | MWh/MWhTotalInput |  |  | 1 | ctrl | 2030 | 1 | RUF_0002 | tk_etd | PAR_0107
RUF | 95 Methanol from biomass gasif. | Bio Methanol | Energy/technical data | Feedstock Consumption, [MWh/MWh Total Input] | MWh/MWhTotalInput |  |  | 1 | ctrl | 2040 | 1 | RUF_0002 | tk_etd | PAR_0107
RUF | 95 Methanol from biomass gasif. | Bio Methanol | Energy/technical data | Feedstock Consumption, [MWh/MWh Total Input] | MWh/MWhTotalInput |  |  | 1 | ctrl | 2050 | 1 | RUF_0002 | tk_etd | PAR_0107
RUF | 95 Methanol from biomass gasif. | Bio Methanol | Energy/technical data | Forced outage [%] | pct. |  |  |  | ctrl | 2015 | 4 | RUF_0002 | tk_etd | PAR_0135
RUF | 95 Methanol from biomass gasif. | Bio Methanol | Energy/technical data | Forced outage [%] | pct. |  |  |  | ctrl | 2020 | 4 | RUF_0002 | tk_etd | PAR_0135
RUF | 95 Methanol from biomass gasif. | Bio Methanol | Energy/technical data | Forced outage [%] | pct. |  |  |  | ctrl | 2030 | 0 | RUF_0002 | tk_etd | PAR_0135
RUF | 95 Methanol from biomass gasif. | Bio Methanol | Energy/technical data | Forced outage [%] | pct. |  |  |  | ctrl | 2040 | 0 | RUF_0002 | tk_etd | PAR_0135
RUF | 95 Methanol from biomass gasif. | Bio Methanol | Energy/technical data | Forced outage [%] | pct. |  |  |  | ctrl | 2050 | 0 | RUF_0002 | tk_etd | PAR_0135
RUF | 95 Methanol from biomass gasif. | Bio Methanol | Energy/technical data | Methanol Output [MWh/MWh Total Input] | MWh/MWhTotalInput |  | D | 1 | Lower | 2020 | 1 | RUF_0002 | tk_etd | PAR_0178
RUF | 95 Methanol from biomass gasif. | Bio Methanol | Energy/technical data | Methanol Output [MWh/MWh Total Input] | MWh/MWhTotalInput |  | D | 1 | Lower | 2050 | 1 | RUF_0002 | tk_etd | PAR_0178
RUF | 95 Methanol from biomass gasif. | Bio Methanol | Energy/technical data | Methanol Output [MWh/MWh Total Input] | MWh/MWhTotalInput |  | D | 1 | Upper | 2020 | 1.33 | RUF_0002 | tk_etd | PAR_0178
RUF | 95 Methanol from biomass gasif. | Bio Methanol | Energy/technical data | Methanol Output [MWh/MWh Total Input] | MWh/MWhTotalInput |  | D | 1 | Upper | 2050 | 1.33 | RUF_0002 | tk_etd | PAR_0178
RUF | 95 Methanol from biomass gasif. | Bio Methanol | Energy/technical data | Methanol Output [MWh/MWh Total Input] | MWh/MWhTotalInput |  | D | 1 | ctrl | 2015 | 0.58 | RUF_0002 | tk_etd | PAR_0178
RUF | 95 Methanol from biomass gasif. | Bio Methanol | Energy/technical data | Methanol Output [MWh/MWh Total Input] | MWh/MWhTotalInput |  | D | 1 | ctrl | 2020 | 0.58 | RUF_0002 | tk_etd | PAR_0178
RUF | 95 Methanol from biomass gasif. | Bio Methanol | Energy/technical data | Methanol Output [MWh/MWh Total Input] | MWh/MWhTotalInput |  | D | 1 | ctrl | 2030 | 0.61 | RUF_0002 | tk_etd | PAR_0178
RUF | 95 Methanol from biomass gasif. | Bio Methanol | Energy/technical data | Methanol Output [MWh/MWh Total Input] | MWh/MWhTotalInput |  | D | 1 | ctrl | 2040 | 0.63 | RUF_0002 | tk_etd | PAR_0178
RUF | 95 Methanol from biomass gasif. | Bio Methanol | Energy/technical data | Methanol Output [MWh/MWh Total Input] | MWh/MWhTotalInput |  | D | 1 | ctrl | 2050 | 0.65 | RUF_0002 | tk_etd | PAR_0178
RUF | 95 Methanol from biomass gasif. | Bio Methanol | Energy/technical data | Planned outage [weeks per year] | weeks/year |  |  |  | ctrl | 2015 | 2 | RUF_0002 | tk_etd | PAR_0195
RUF | 95 Methanol from biomass gasif. | Bio Methanol | Energy/technical data | Planned outage [weeks per year] | weeks/year |  |  |  | ctrl | 2020 | 2 | RUF_0002 | tk_etd | PAR_0195
RUF | 95 Methanol from biomass gasif. | Bio Methanol | Energy/technical data | Planned outage [weeks per year] | weeks/year |  |  |  | ctrl | 2030 | 2 | RUF_0002 | tk_etd | PAR_0195
RUF | 95 Methanol from biomass gasif. | Bio Methanol | Energy/technical data | Planned outage [weeks per year] | weeks/year |  |  |  | ctrl | 2040 | 2 | RUF_0002 | tk_etd | PAR_0195
RUF | 95 Methanol from biomass gasif. | Bio Methanol | Energy/technical data | Planned outage [weeks per year] | weeks/year |  |  |  | ctrl | 2050 | 2 | RUF_0002 | tk_etd | PAR_0195
RUF | 95 Methanol from biomass gasif. | Bio Methanol | Energy/technical data | Technical lifetime [years] | years |  |  |  | ctrl | 2015 | 25 | RUF_0002 | tk_etd | PAR_0281
RUF | 95 Methanol from biomass gasif. | Bio Methanol | Energy/technical data | Technical lifetime [years] | years |  |  |  | ctrl | 2020 | 20 | RUF_0002 | tk_etd | PAR_0281
RUF | 95 Methanol from biomass gasif. | Bio Methanol | Energy/technical data | Technical lifetime [years] | years |  |  |  | ctrl | 2030 | 20 | RUF_0002 | tk_etd | PAR_0281
RUF | 95 Methanol from biomass gasif. | Bio Methanol | Energy/technical data | Technical lifetime [years] | years |  |  |  | ctrl | 2040 | 20 | RUF_0002 | tk_etd | PAR_0281
RUF | 95 Methanol from biomass gasif. | Bio Methanol | Energy/technical data | Technical lifetime [years] | years |  |  |  | ctrl | 2050 | 20 | RUF_0002 | tk_etd | PAR_0281
RUF | 95 Methanol from biomass gasif. | Bio Methanol | Energy/technical data | Typical total plant size [1,000 t Methanol/year] | 1,000tMethanol/year |  | A, B | 3, 5, 6 | Lower | 2020 | 0.5 | RUF_0002 | tk_etd | PAR_0295
RUF | 95 Methanol from biomass gasif. | Bio Methanol | Energy/technical data | Typical total plant size [1,000 t Methanol/year] | 1,000tMethanol/year |  | A, B | 3, 5, 6 | Lower | 2050 | 0.5 | RUF_0002 | tk_etd | PAR_0295
RUF | 95 Methanol from biomass gasif. | Bio Methanol | Energy/technical data | Typical total plant size [1,000 t Methanol/year] | 1,000tMethanol/year |  | A, B | 3, 5, 6 | Upper | 2020 | 2 | RUF_0002 | tk_etd | PAR_0295
RUF | 95 Methanol from biomass gasif. | Bio Methanol | Energy/technical data | Typical total plant size [1,000 t Methanol/year] | 1,000tMethanol/year |  | A, B | 3, 5, 6 | Upper | 2050 | 1.25 | RUF_0002 | tk_etd | PAR_0295
RUF | 95 Methanol from biomass gasif. | Bio Methanol | Energy/technical data | Typical total plant size [1,000 t Methanol/year] | 1,000tMethanol/year |  | A, B | 3, 5, 6 | ctrl | 2015 | 100 | RUF_0002 | tk_etd | PAR_0295
RUF | 95 Methanol from biomass gasif. | Bio Methanol | Energy/technical data | Typical total plant size [1,000 t Methanol/year] | 1,000tMethanol/year |  | A, B | 3, 5, 6 | ctrl | 2020 | 100 | RUF_0002 | tk_etd | PAR_0295
RUF | 95 Methanol from biomass gasif. | Bio Methanol | Energy/technical data | Typical total plant size [1,000 t Methanol/year] | 1,000tMethanol/year |  | A, B | 3, 5, 6 | ctrl | 2030 | 200 | RUF_0002 | tk_etd | PAR_0295
RUF | 95 Methanol from biomass gasif. | Bio Methanol | Energy/technical data | Typical total plant size [1,000 t Methanol/year] | 1,000tMethanol/year |  | A, B | 3, 5, 6 | ctrl | 2040 | 250 | RUF_0002 | tk_etd | PAR_0295
RUF | 95 Methanol from biomass gasif. | Bio Methanol | Energy/technical data | Typical total plant size [1,000 t Methanol/year] | 1,000tMethanol/year |  | A, B | 3, 5, 6 | ctrl | 2050 | 300 | RUF_0002 | tk_etd | PAR_0295
RUF | 95 Methanol from biomass gasif. | Bio Methanol | Energy/technical data | Typical total plant size [MW] | MW |  | A, A1, B | 3, 5, 6 | Lower | 2020 | 0.5 | RUF_0002 | tk_etd | PAR_0306
RUF | 95 Methanol from biomass gasif. | Bio Methanol | Energy/technical data | Typical total plant size [MW] | MW |  | A, A1, B | 3, 5, 6 | Lower | 2050 | 0.5 | RUF_0002 | tk_etd | PAR_0306
RUF | 95 Methanol from biomass gasif. | Bio Methanol | Energy/technical data | Typical total plant size [MW] | MW |  | A, A1, B | 3, 5, 6 | Upper | 2020 | 2 | RUF_0002 | tk_etd | PAR_0306
RUF | 95 Methanol from biomass gasif. | Bio Methanol | Energy/technical data | Typical total plant size [MW] | MW |  | A, A1, B | 3, 5, 6 | Upper | 2050 | 1.25 | RUF_0002 | tk_etd | PAR_0306
RUF | 95 Methanol from biomass gasif. | Bio Methanol | Energy/technical data | Typical total plant size [MW] | MW |  | A, A1, B | 3, 5, 6 | ctrl | 2015 | 65 | RUF_0002 | tk_etd | PAR_0306
RUF | 95 Methanol from biomass gasif. | Bio Methanol | Energy/technical data | Typical total plant size [MW] | MW |  | A, A1, B | 3, 5, 6 | ctrl | 2020 | 65 | RUF_0002 | tk_etd | PAR_0306
RUF | 95 Methanol from biomass gasif. | Bio Methanol | Energy/technical data | Typical total plant size [MW] | MW |  | A, A1, B | 3, 5, 6 | ctrl | 2030 | 130 | RUF_0002 | tk_etd | PAR_0306
RUF | 95 Methanol from biomass gasif. | Bio Methanol | Energy/technical data | Typical total plant size [MW] | MW |  | A, A1, B | 3, 5, 6 | ctrl | 2040 | 165 | RUF_0002 | tk_etd | PAR_0306
RUF | 95 Methanol from biomass gasif. | Bio Methanol | Energy/technical data | Typical total plant size [MW] | MW |  | A, A1, B | 3, 5, 6 | ctrl | 2050 | 195 | RUF_0002 | tk_etd | PAR_0306
RUF | 95 Methanol from biomass gasif. | Bio Methanol | Financial data | - equipment [%] | pct. |  |  |  | ctrl | 2015 | 75 | RUF_0002 | tk_fin | PAR_0002
RUF | 95 Methanol from biomass gasif. | Bio Methanol | Financial data | - equipment [%] | pct. |  |  |  | ctrl | 2020 | 75 | RUF_0002 | tk_fin | PAR_0002
RUF | 95 Methanol from biomass gasif. | Bio Methanol | Financial data | - equipment [%] | pct. |  |  |  | ctrl | 2030 | 75 | RUF_0002 | tk_fin | PAR_0002
RUF | 95 Methanol from biomass gasif. | Bio Methanol | Financial data | - equipment [%] | pct. |  |  |  | ctrl | 2040 | 75 | RUF_0002 | tk_fin | PAR_0002
RUF | 95 Methanol from biomass gasif. | Bio Methanol | Financial data | - equipment [%] | pct. |  |  |  | ctrl | 2050 | 75 | RUF_0002 | tk_fin | PAR_0002
RUF | 95 Methanol from biomass gasif. | Bio Methanol | Financial data | - installation [%] | pct. |  |  |  | ctrl | 2015 | 25 | RUF_0002 | tk_fin | PAR_0016
RUF | 95 Methanol from biomass gasif. | Bio Methanol | Financial data | - installation [%] | pct. |  |  |  | ctrl | 2020 | 25 | RUF_0002 | tk_fin | PAR_0016
RUF | 95 Methanol from biomass gasif. | Bio Methanol | Financial data | - installation [%] | pct. |  |  |  | ctrl | 2030 | 25 | RUF_0002 | tk_fin | PAR_0016
RUF | 95 Methanol from biomass gasif. | Bio Methanol | Financial data | - installation [%] | pct. |  |  |  | ctrl | 2040 | 25 | RUF_0002 | tk_fin | PAR_0016
RUF | 95 Methanol from biomass gasif. | Bio Methanol | Financial data | - installation [%] | pct. |  |  |  | ctrl | 2050 | 25 | RUF_0002 | tk_fin | PAR_0016
RUF | 95 Methanol from biomass gasif. | Bio Methanol | Financial data | Fixed O&M [M€/MW/year Methanol] | M€/MW/yearMethanol |  | E, F | 1 | Lower | 2020 | 0.9 | RUF_0002 | tk_fin | PAR_0126
RUF | 95 Methanol from biomass gasif. | Bio Methanol | Financial data | Fixed O&M [M€/MW/year Methanol] | M€/MW/yearMethanol |  | E, F | 1 | Lower | 2050 | 0.9 | RUF_0002 | tk_fin | PAR_0126
RUF | 95 Methanol from biomass gasif. | Bio Methanol | Financial data | Fixed O&M [M€/MW/year Methanol] | M€/MW/yearMethanol |  | E, F | 1 | Upper | 2020 | 1.1 | RUF_0002 | tk_fin | PAR_0126
RUF | 95 Methanol from biomass gasif. | Bio Methanol | Financial data | Fixed O&M [M€/MW/year Methanol] | M€/MW/yearMethanol |  | E, F | 1 | Upper | 2050 | 1.1 | RUF_0002 | tk_fin | PAR_0126
RUF | 95 Methanol from biomass gasif. | Bio Methanol | Financial data | Fixed O&M [M€/MW/year Methanol] | M€/MW/yearMethanol |  | E, F | 1 | ctrl | 2015 | 0.062127 | RUF_0002 | tk_fin | PAR_0126
RUF | 95 Methanol from biomass gasif. | Bio Methanol | Financial data | Fixed O&M [M€/MW/year Methanol] | M€/MW/yearMethanol |  | E, F | 1 | ctrl | 2020 | 0.062127 | RUF_0002 | tk_fin | PAR_0126
RUF | 95 Methanol from biomass gasif. | Bio Methanol | Financial data | Fixed O&M [M€/MW/year Methanol] | M€/MW/yearMethanol |  | E, F | 1 | ctrl | 2030 | 0.041418 | RUF_0002 | tk_fin | PAR_0126
RUF | 95 Methanol from biomass gasif. | Bio Methanol | Financial data | Fixed O&M [M€/MW/year Methanol] | M€/MW/yearMethanol |  | E, F | 1 | ctrl | 2040 | 0.04079 | RUF_0002 | tk_fin | PAR_0126
RUF | 95 Methanol from biomass gasif. | Bio Methanol | Financial data | Fixed O&M [M€/MW/year Methanol] | M€/MW/yearMethanol |  | E, F | 1 | ctrl | 2050 | 0.041418 | RUF_0002 | tk_fin | PAR_0126
RUF | 95 Methanol from biomass gasif. | Bio Methanol | Financial data | Specific investment [M€/MW Methanol] | M€/MWMethanol |  | F | 1, 3, 5, 6 | Lower | 2020 | 0.5 | RUF_0002 | tk_fin | PAR_0247
RUF | 95 Methanol from biomass gasif. | Bio Methanol | Financial data | Specific investment [M€/MW Methanol] | M€/MWMethanol |  | F | 1, 3, 5, 6 | Lower | 2050 | 0.85072 | RUF_0002 | tk_fin | PAR_0247
RUF | 95 Methanol from biomass gasif. | Bio Methanol | Financial data | Specific investment [M€/MW Methanol] | M€/MWMethanol |  | F | 1, 3, 5, 6 | Upper | 2020 | 1.0634 | RUF_0002 | tk_fin | PAR_0247
RUF | 95 Methanol from biomass gasif. | Bio Methanol | Financial data | Specific investment [M€/MW Methanol] | M€/MWMethanol |  | F | 1, 3, 5, 6 | Upper | 2050 | 1.2 | RUF_0002 | tk_fin | PAR_0247
RUF | 95 Methanol from biomass gasif. | Bio Methanol | Financial data | Specific investment [M€/MW Methanol] | M€/MWMethanol |  | F | 1, 3, 5, 6 | ctrl | 2015 | 5.5914 | RUF_0002 | tk_fin | PAR_0247
RUF | 95 Methanol from biomass gasif. | Bio Methanol | Financial data | Specific investment [M€/MW Methanol] | M€/MWMethanol |  | F | 1, 3, 5, 6 | ctrl | 2020 | 5.5914 | RUF_0002 | tk_fin | PAR_0247
RUF | 95 Methanol from biomass gasif. | Bio Methanol | Financial data | Specific investment [M€/MW Methanol] | M€/MWMethanol |  | F | 1, 3, 5, 6 | ctrl | 2030 | 3.1063 | RUF_0002 | tk_fin | PAR_0247
RUF | 95 Methanol from biomass gasif. | Bio Methanol | Financial data | Specific investment [M€/MW Methanol] | M€/MWMethanol |  | F | 1, 3, 5, 6 | ctrl | 2040 | 2.2557 | RUF_0002 | tk_fin | PAR_0247
RUF | 95 Methanol from biomass gasif. | Bio Methanol | Financial data | Specific investment [M€/MW Methanol] | M€/MWMethanol |  | F | 1, 3, 5, 6 | ctrl | 2050 | 1.5532 | RUF_0002 | tk_fin | PAR_0247
RUF | 95 Methanol from biomass gasif. | Bio Methanol | Financial data | Start up [M€/1,000 t Methanoll] | M€/1,000tMethanoll |  |  |  | ctrl | 2015 | 0 | RUF_0002 | tk_fin | PAR_0268
RUF | 95 Methanol from biomass gasif. | Bio Methanol | Financial data | Start up [M€/1,000 t Methanoll] | M€/1,000tMethanoll |  |  |  | ctrl | 2020 | 0 | RUF_0002 | tk_fin | PAR_0268
RUF | 95 Methanol from biomass gasif. | Bio Methanol | Financial data | Start up [M€/1,000 t Methanoll] | M€/1,000tMethanoll |  |  |  | ctrl | 2030 | 0 | RUF_0002 | tk_fin | PAR_0268
RUF | 95 Methanol from biomass gasif. | Bio Methanol | Financial data | Start up [M€/1,000 t Methanoll] | M€/1,000tMethanoll |  |  |  | ctrl | 2040 | 0 | RUF_0002 | tk_fin | PAR_0268
RUF | 95 Methanol from biomass gasif. | Bio Methanol | Financial data | Start up [M€/1,000 t Methanoll] | M€/1,000tMethanoll |  |  |  | ctrl | 2050 | 0 | RUF_0002 | tk_fin | PAR_0268
RUF | 95 Methanol from biomass gasif. | Bio Methanol | Financial data | Variable O&M [€/MWh methanol] | €/MWhmethanol |  | E,,F | 1 | Lower | 2020 | 0.9 | RUF_0002 | tk_fin | PAR_0332
RUF | 95 Methanol from biomass gasif. | Bio Methanol | Financial data | Variable O&M [€/MWh methanol] | €/MWhmethanol |  | E,,F | 1 | Lower | 2050 | 0.9 | RUF_0002 | tk_fin | PAR_0332
RUF | 95 Methanol from biomass gasif. | Bio Methanol | Financial data | Variable O&M [€/MWh methanol] | €/MWhmethanol |  | E,,F | 1 | Upper | 2020 | 1.1 | RUF_0002 | tk_fin | PAR_0332
RUF | 95 Methanol from biomass gasif. | Bio Methanol | Financial data | Variable O&M [€/MWh methanol] | €/MWhmethanol |  | E,,F | 1 | Upper | 2050 | 1.1 | RUF_0002 | tk_fin | PAR_0332
RUF | 95 Methanol from biomass gasif. | Bio Methanol | Financial data | Variable O&M [€/MWh methanol] | €/MWhmethanol |  | E,,F | 1 | ctrl | 2015 | 21.6979 | RUF_0002 | tk_fin | PAR_0332
RUF | 95 Methanol from biomass gasif. | Bio Methanol | Financial data | Variable O&M [€/MWh methanol] | €/MWhmethanol |  | E,,F | 1 | ctrl | 2020 | 21.6979 | RUF_0002 | tk_fin | PAR_0332
RUF | 95 Methanol from biomass gasif. | Bio Methanol | Financial data | Variable O&M [€/MWh methanol] | €/MWhmethanol |  | E,,F | 1 | ctrl | 2030 | 14.4653 | RUF_0002 | tk_fin | PAR_0332
RUF | 95 Methanol from biomass gasif. | Bio Methanol | Financial data | Variable O&M [€/MWh methanol] | €/MWhmethanol |  | E,,F | 1 | ctrl | 2040 | 14.4653 | RUF_0002 | tk_fin | PAR_0332
RUF | 95 Methanol from biomass gasif. | Bio Methanol | Financial data | Variable O&M [€/MWh methanol] | €/MWhmethanol |  | E,,F | 1 | ctrl | 2050 | 14.4653 | RUF_0002 | tk_fin | PAR_0332
RUF | 95 Methanol from biomass gasif. | Bio Methanol | Technology-specific data | Fixed O&M [M€/1,000 t Methanol] | M€/1,000tMethanol |  | E, F | 1 | Lower | 2020 | 0.9 | RUF_0002 | tk_tsd | PAR_0121
RUF | 95 Methanol from biomass gasif. | Bio Methanol | Technology-specific data | Fixed O&M [M€/1,000 t Methanol] | M€/1,000tMethanol |  | E, F | 1 | Lower | 2050 | 0.9 | RUF_0002 | tk_tsd | PAR_0121
RUF | 95 Methanol from biomass gasif. | Bio Methanol | Technology-specific data | Fixed O&M [M€/1,000 t Methanol] | M€/1,000tMethanol |  | E, F | 1 | Upper | 2020 | 1.1 | RUF_0002 | tk_tsd | PAR_0121
RUF | 95 Methanol from biomass gasif. | Bio Methanol | Technology-specific data | Fixed O&M [M€/1,000 t Methanol] | M€/1,000tMethanol |  | E, F | 1 | Upper | 2050 | 1.1 | RUF_0002 | tk_tsd | PAR_0121
RUF | 95 Methanol from biomass gasif. | Bio Methanol | Technology-specific data | Fixed O&M [M€/1,000 t Methanol] | M€/1,000tMethanol |  | E, F | 1 | ctrl | 2015 | 0.040381 | RUF_0002 | tk_tsd | PAR_0121
RUF | 95 Methanol from biomass gasif. | Bio Methanol | Technology-specific data | Fixed O&M [M€/1,000 t Methanol] | M€/1,000tMethanol |  | E, F | 1 | ctrl | 2020 | 0.040381 | RUF_0002 | tk_tsd | PAR_0121
RUF | 95 Methanol from biomass gasif. | Bio Methanol | Technology-specific data | Fixed O&M [M€/1,000 t Methanol] | M€/1,000tMethanol |  | E, F | 1 | ctrl | 2030 | 0.026921 | RUF_0002 | tk_tsd | PAR_0121
RUF | 95 Methanol from biomass gasif. | Bio Methanol | Technology-specific data | Fixed O&M [M€/1,000 t Methanol] | M€/1,000tMethanol |  | E, F | 1 | ctrl | 2040 | 0.026921 | RUF_0002 | tk_tsd | PAR_0121
RUF | 95 Methanol from biomass gasif. | Bio Methanol | Technology-specific data | Fixed O&M [M€/1,000 t Methanol] | M€/1,000tMethanol |  | E, F | 1 | ctrl | 2050 | 0.026921 | RUF_0002 | tk_tsd | PAR_0121
RUF | 95 Methanol from biomass gasif. | Bio Methanol | Technology-specific data | Specific density [kg/l] or [ton/m3] | kg/l |  |  |  | ctrl | 2015 | 0.79 | RUF_0002 | tk_tsd | PAR_0208
RUF | 95 Methanol from biomass gasif. | Bio Methanol | Technology-specific data | Specific density [kg/l] or [ton/m3] | kg/l |  |  |  | ctrl | 2020 | 0.79 | RUF_0002 | tk_tsd | PAR_0208
RUF | 95 Methanol from biomass gasif. | Bio Methanol | Technology-specific data | Specific density [kg/l] or [ton/m3] | kg/l |  |  |  | ctrl | 2030 | 0.79 | RUF_0002 | tk_tsd | PAR_0208
RUF | 95 Methanol from biomass gasif. | Bio Methanol | Technology-specific data | Specific density [kg/l] or [ton/m3] | kg/l |  |  |  | ctrl | 2040 | 0.79 | RUF_0002 | tk_tsd | PAR_0208
RUF | 95 Methanol from biomass gasif. | Bio Methanol | Technology-specific data | Specific density [kg/l] or [ton/m3] | kg/l |  |  |  | ctrl | 2050 | 0.79 | RUF_0002 | tk_tsd | PAR_0208
RUF | 95 Methanol from biomass gasif. | Bio Methanol | Technology-specific data | Specific energy content [GJ/ton] methanol] | GJ/ton |  |  |  | ctrl | 2015 | 20.1 | RUF_0002 | tk_tsd | PAR_0225
RUF | 95 Methanol from biomass gasif. | Bio Methanol | Technology-specific data | Specific energy content [GJ/ton] methanol] | GJ/ton |  |  |  | ctrl | 2020 | 20.1 | RUF_0002 | tk_tsd | PAR_0225
RUF | 95 Methanol from biomass gasif. | Bio Methanol | Technology-specific data | Specific energy content [GJ/ton] methanol] | GJ/ton |  |  |  | ctrl | 2030 | 20.1 | RUF_0002 | tk_tsd | PAR_0225
RUF | 95 Methanol from biomass gasif. | Bio Methanol | Technology-specific data | Specific energy content [GJ/ton] methanol] | GJ/ton |  |  |  | ctrl | 2040 | 20.1 | RUF_0002 | tk_tsd | PAR_0225
RUF | 95 Methanol from biomass gasif. | Bio Methanol | Technology-specific data | Specific energy content [GJ/ton] methanol] | GJ/ton |  |  |  | ctrl | 2050 | 20.1 | RUF_0002 | tk_tsd | PAR_0225
RUF | 95 Methanol from biomass gasif. | Bio Methanol | Technology-specific data | Specific investment [M€/1,000 t Methanol] | M€/1,000tMethanol |  | F | 1, 3, 5, 6 | Lower | 2020 | 0.5 | RUF_0002 | tk_tsd | PAR_0240
RUF | 95 Methanol from biomass gasif. | Bio Methanol | Technology-specific data | Specific investment [M€/1,000 t Methanol] | M€/1,000tMethanol |  | F | 1, 3, 5, 6 | Lower | 2050 | 0.8 | RUF_0002 | tk_tsd | PAR_0240
RUF | 95 Methanol from biomass gasif. | Bio Methanol | Technology-specific data | Specific investment [M€/1,000 t Methanol] | M€/1,000tMethanol |  | F | 1, 3, 5, 6 | Upper | 2020 | 1 | RUF_0002 | tk_tsd | PAR_0240
RUF | 95 Methanol from biomass gasif. | Bio Methanol | Technology-specific data | Specific investment [M€/1,000 t Methanol] | M€/1,000tMethanol |  | F | 1, 3, 5, 6 | Upper | 2050 | 1.2 | RUF_0002 | tk_tsd | PAR_0240
RUF | 95 Methanol from biomass gasif. | Bio Methanol | Technology-specific data | Specific investment [M€/1,000 t Methanol] | M€/1,000tMethanol |  | F | 1, 3, 5, 6 | ctrl | 2015 | 3.6343 | RUF_0002 | tk_tsd | PAR_0240
RUF | 95 Methanol from biomass gasif. | Bio Methanol | Technology-specific data | Specific investment [M€/1,000 t Methanol] | M€/1,000tMethanol |  | F | 1, 3, 5, 6 | ctrl | 2020 | 3.6343 | RUF_0002 | tk_tsd | PAR_0240
RUF | 95 Methanol from biomass gasif. | Bio Methanol | Technology-specific data | Specific investment [M€/1,000 t Methanol] | M€/1,000tMethanol |  | F | 1, 3, 5, 6 | ctrl | 2030 | 2.0191 | RUF_0002 | tk_tsd | PAR_0240
RUF | 95 Methanol from biomass gasif. | Bio Methanol | Technology-specific data | Specific investment [M€/1,000 t Methanol] | M€/1,000tMethanol |  | F | 1, 3, 5, 6 | ctrl | 2040 | 1.4887 | RUF_0002 | tk_tsd | PAR_0240
RUF | 95 Methanol from biomass gasif. | Bio Methanol | Technology-specific data | Specific investment [M€/1,000 t Methanol] | M€/1,000tMethanol |  | F | 1, 3, 5, 6 | ctrl | 2050 | 1.0095 | RUF_0002 | tk_tsd | PAR_0240
RUF | 95 Methanol from biomass gasif. | Bio Methanol | Technology-specific data | Start up [M€/1,000 t Methanoll] | M€/1,000tMethanoll |  |  |  | ctrl | 2015 | 0 | RUF_0002 | tk_tsd | PAR_0268
RUF | 95 Methanol from biomass gasif. | Bio Methanol | Technology-specific data | Start up [M€/1,000 t Methanoll] | M€/1,000tMethanoll |  |  |  | ctrl | 2020 | 0 | RUF_0002 | tk_tsd | PAR_0268
RUF | 95 Methanol from biomass gasif. | Bio Methanol | Technology-specific data | Start up [M€/1,000 t Methanoll] | M€/1,000tMethanoll |  |  |  | ctrl | 2030 | 0 | RUF_0002 | tk_tsd | PAR_0268
RUF | 95 Methanol from biomass gasif. | Bio Methanol | Technology-specific data | Start up [M€/1,000 t Methanoll] | M€/1,000tMethanoll |  |  |  | ctrl | 2040 | 0 | RUF_0002 | tk_tsd | PAR_0268
RUF | 95 Methanol from biomass gasif. | Bio Methanol | Technology-specific data | Start up [M€/1,000 t Methanoll] | M€/1,000tMethanoll |  |  |  | ctrl | 2050 | 0 | RUF_0002 | tk_tsd | PAR_0268
RUF | 95 Methanol from biomass gasif. | Bio Methanol | Technology-specific data | Variable O&M [M€/1,000 t Methanol] | M€/1,000tMethanol |  | E,,F | 1 | Lower | 2020 | 0.9 | RUF_0002 | tk_tsd | PAR_0321
RUF | 95 Methanol from biomass gasif. | Bio Methanol | Technology-specific data | Variable O&M [M€/1,000 t Methanol] | M€/1,000tMethanol |  | E,,F | 1 | Lower | 2050 | 0.9 | RUF_0002 | tk_tsd | PAR_0321
RUF | 95 Methanol from biomass gasif. | Bio Methanol | Technology-specific data | Variable O&M [M€/1,000 t Methanol] | M€/1,000tMethanol |  | E,,F | 1 | Upper | 2020 | 1.1 | RUF_0002 | tk_tsd | PAR_0321
RUF | 95 Methanol from biomass gasif. | Bio Methanol | Technology-specific data | Variable O&M [M€/1,000 t Methanol] | M€/1,000tMethanol |  | E,,F | 1 | Upper | 2050 | 1.1 | RUF_0002 | tk_tsd | PAR_0321
RUF | 95 Methanol from biomass gasif. | Bio Methanol | Technology-specific data | Variable O&M [M€/1,000 t Methanol] | M€/1,000tMethanol |  | E,,F | 1 | ctrl | 2015 | 0.12114 | RUF_0002 | tk_tsd | PAR_0321
RUF | 95 Methanol from biomass gasif. | Bio Methanol | Technology-specific data | Variable O&M [M€/1,000 t Methanol] | M€/1,000tMethanol |  | E,,F | 1 | ctrl | 2020 | 0.12114 | RUF_0002 | tk_tsd | PAR_0321
RUF | 95 Methanol from biomass gasif. | Bio Methanol | Technology-specific data | Variable O&M [M€/1,000 t Methanol] | M€/1,000tMethanol |  | E,,F | 1 | ctrl | 2030 | 0.080762 | RUF_0002 | tk_tsd | PAR_0321
RUF | 95 Methanol from biomass gasif. | Bio Methanol | Technology-specific data | Variable O&M [M€/1,000 t Methanol] | M€/1,000tMethanol |  | E,,F | 1 | ctrl | 2040 | 0.080762 | RUF_0002 | tk_tsd | PAR_0321
RUF | 95 Methanol from biomass gasif. | Bio Methanol | Technology-specific data | Variable O&M [M€/1,000 t Methanol] | M€/1,000tMethanol |  | E,,F | 1 | ctrl | 2050 | 0.080762 | RUF_0002 | tk_tsd | PAR_0321
RUF | 96 Methanol from hydrogen and C | Methanol from hydrogen and carbon dioxide | Energy/technical data | CO2 [ton/ton-methanol] | ton/ton-methanol |  | B | 5 | Lower | 2020 | 1 | RUF_0036 | tk_etd | PAR_0072
RUF | 96 Methanol from hydrogen and C | Methanol from hydrogen and carbon dioxide | Energy/technical data | CO2 [ton/ton-methanol] | ton/ton-methanol |  | B | 5 | Lower | 2050 | 1 | RUF_0036 | tk_etd | PAR_0072
RUF | 96 Methanol from hydrogen and C | Methanol from hydrogen and carbon dioxide | Energy/technical data | CO2 [ton/ton-methanol] | ton/ton-methanol |  | B | 5 | Upper | 2020 | 1.1 | RUF_0036 | tk_etd | PAR_0072
RUF | 96 Methanol from hydrogen and C | Methanol from hydrogen and carbon dioxide | Energy/technical data | CO2 [ton/ton-methanol] | ton/ton-methanol |  | B | 5 | Upper | 2050 | 1.1 | RUF_0036 | tk_etd | PAR_0072
RUF | 96 Methanol from hydrogen and C | Methanol from hydrogen and carbon dioxide | Energy/technical data | CO2 [ton/ton-methanol] | ton/ton-methanol |  | B | 5 | ctrl | 2020 | 1.4 | RUF_0036 | tk_etd | PAR_0072
RUF | 96 Methanol from hydrogen and C | Methanol from hydrogen and carbon dioxide | Energy/technical data | CO2 [ton/ton-methanol] | ton/ton-methanol |  | B | 5 | ctrl | 2025 | 1.4 | RUF_0036 | tk_etd | PAR_0072
RUF | 96 Methanol from hydrogen and C | Methanol from hydrogen and carbon dioxide | Energy/technical data | CO2 [ton/ton-methanol] | ton/ton-methanol |  | B | 5 | ctrl | 2030 | 1.4 | RUF_0036 | tk_etd | PAR_0072
RUF | 96 Methanol from hydrogen and C | Methanol from hydrogen and carbon dioxide | Energy/technical data | CO2 [ton/ton-methanol] | ton/ton-methanol |  | B | 5 | ctrl | 2040 | 1.4 | RUF_0036 | tk_etd | PAR_0072
RUF | 96 Methanol from hydrogen and C | Methanol from hydrogen and carbon dioxide | Energy/technical data | CO2 [ton/ton-methanol] | ton/ton-methanol |  | B | 5 | ctrl | 2050 | 1.4 | RUF_0036 | tk_etd | PAR_0072
RUF | 96 Methanol from hydrogen and C | Methanol from hydrogen and carbon dioxide | Energy/technical data | Construction time [years] | years |  |  |  | ctrl | 2020 | 2 | RUF_0036 | tk_etd | PAR_0079
RUF | 96 Methanol from hydrogen and C | Methanol from hydrogen and carbon dioxide | Energy/technical data | Construction time [years] | years |  |  |  | ctrl | 2025 | 2 | RUF_0036 | tk_etd | PAR_0079
RUF | 96 Methanol from hydrogen and C | Methanol from hydrogen and carbon dioxide | Energy/technical data | Construction time [years] | years |  |  |  | ctrl | 2030 | 2 | RUF_0036 | tk_etd | PAR_0079
RUF | 96 Methanol from hydrogen and C | Methanol from hydrogen and carbon dioxide | Energy/technical data | Construction time [years] | years |  |  |  | ctrl | 2040 | 2 | RUF_0036 | tk_etd | PAR_0079
RUF | 96 Methanol from hydrogen and C | Methanol from hydrogen and carbon dioxide | Energy/technical data | Construction time [years] | years |  |  |  | ctrl | 2050 | 2 | RUF_0036 | tk_etd | PAR_0079
RUF | 96 Methanol from hydrogen and C | Methanol from hydrogen and carbon dioxide | Energy/technical data | District Heating Output [MWh/MWh Total Input] | MWh/MWhTotalInput |  | H |  | Lower | 2020 | 0.9 | RUF_0036 | tk_etd | PAR_0085
RUF | 96 Methanol from hydrogen and C | Methanol from hydrogen and carbon dioxide | Energy/technical data | District Heating Output [MWh/MWh Total Input] | MWh/MWhTotalInput |  | H |  | Lower | 2050 | 0.9 | RUF_0036 | tk_etd | PAR_0085
RUF | 96 Methanol from hydrogen and C | Methanol from hydrogen and carbon dioxide | Energy/technical data | District Heating Output [MWh/MWh Total Input] | MWh/MWhTotalInput |  | H |  | Upper | 2020 | 1.1 | RUF_0036 | tk_etd | PAR_0085
RUF | 96 Methanol from hydrogen and C | Methanol from hydrogen and carbon dioxide | Energy/technical data | District Heating Output [MWh/MWh Total Input] | MWh/MWhTotalInput |  | H |  | Upper | 2050 | 1.1 | RUF_0036 | tk_etd | PAR_0085
RUF | 96 Methanol from hydrogen and C | Methanol from hydrogen and carbon dioxide | Energy/technical data | District Heating Output [MWh/MWh Total Input] | MWh/MWhTotalInput |  | H |  | ctrl | 2020 | 0.2 | RUF_0036 | tk_etd | PAR_0085
RUF | 96 Methanol from hydrogen and C | Methanol from hydrogen and carbon dioxide | Energy/technical data | District Heating Output [MWh/MWh Total Input] | MWh/MWhTotalInput |  | H |  | ctrl | 2025 | 0.2 | RUF_0036 | tk_etd | PAR_0085
RUF | 96 Methanol from hydrogen and C | Methanol from hydrogen and carbon dioxide | Energy/technical data | District Heating Output [MWh/MWh Total Input] | MWh/MWhTotalInput |  | H |  | ctrl | 2030 | 0.2 | RUF_0036 | tk_etd | PAR_0085
RUF | 96 Methanol from hydrogen and C | Methanol from hydrogen and carbon dioxide | Energy/technical data | District Heating Output [MWh/MWh Total Input] | MWh/MWhTotalInput |  | H |  | ctrl | 2040 | 0.2 | RUF_0036 | tk_etd | PAR_0085
RUF | 96 Methanol from hydrogen and C | Methanol from hydrogen and carbon dioxide | Energy/technical data | District Heating Output [MWh/MWh Total Input] | MWh/MWhTotalInput |  | H |  | ctrl | 2050 | 0.2 | RUF_0036 | tk_etd | PAR_0085
RUF | 96 Methanol from hydrogen and C | Methanol from hydrogen and carbon dioxide | Energy/technical data | Electricity [MWh/ton-methanol] | MWh/ton-methanol |  | E | 5 | Lower | 2020 | 0.8 | RUF_0036 | tk_etd | PAR_0090
RUF | 96 Methanol from hydrogen and C | Methanol from hydrogen and carbon dioxide | Energy/technical data | Electricity [MWh/ton-methanol] | MWh/ton-methanol |  | E | 5 | Lower | 2050 | 0.8 | RUF_0036 | tk_etd | PAR_0090
RUF | 96 Methanol from hydrogen and C | Methanol from hydrogen and carbon dioxide | Energy/technical data | Electricity [MWh/ton-methanol] | MWh/ton-methanol |  | E | 5 | Upper | 2020 | 1.2 | RUF_0036 | tk_etd | PAR_0090
RUF | 96 Methanol from hydrogen and C | Methanol from hydrogen and carbon dioxide | Energy/technical data | Electricity [MWh/ton-methanol] | MWh/ton-methanol |  | E | 5 | Upper | 2050 | 1.2 | RUF_0036 | tk_etd | PAR_0090
RUF | 96 Methanol from hydrogen and C | Methanol from hydrogen and carbon dioxide | Energy/technical data | Electricity [MWh/ton-methanol] | MWh/ton-methanol |  | E | 5 | ctrl | 2020 | 0.1 | RUF_0036 | tk_etd | PAR_0090
RUF | 96 Methanol from hydrogen and C | Methanol from hydrogen and carbon dioxide | Energy/technical data | Electricity [MWh/ton-methanol] | MWh/ton-methanol |  | E | 5 | ctrl | 2025 | 0.1 | RUF_0036 | tk_etd | PAR_0090
RUF | 96 Methanol from hydrogen and C | Methanol from hydrogen and carbon dioxide | Energy/technical data | Electricity [MWh/ton-methanol] | MWh/ton-methanol |  | E | 5 | ctrl | 2030 | 0.1 | RUF_0036 | tk_etd | PAR_0090
RUF | 96 Methanol from hydrogen and C | Methanol from hydrogen and carbon dioxide | Energy/technical data | Electricity [MWh/ton-methanol] | MWh/ton-methanol |  | E | 5 | ctrl | 2040 | 0.1 | RUF_0036 | tk_etd | PAR_0090
RUF | 96 Methanol from hydrogen and C | Methanol from hydrogen and carbon dioxide | Energy/technical data | Electricity [MWh/ton-methanol] | MWh/ton-methanol |  | E | 5 | ctrl | 2050 | 0.1 | RUF_0036 | tk_etd | PAR_0090
RUF | 96 Methanol from hydrogen and C | Methanol from hydrogen and carbon dioxide | Energy/technical data | Forced outage [%] | pct. |  |  |  | ctrl | 2020 | 5 | RUF_0036 | tk_etd | PAR_0135
RUF | 96 Methanol from hydrogen and C | Methanol from hydrogen and carbon dioxide | Energy/technical data | Forced outage [%] | pct. |  |  |  | ctrl | 2025 | 4 | RUF_0036 | tk_etd | PAR_0135
RUF | 96 Methanol from hydrogen and C | Methanol from hydrogen and carbon dioxide | Energy/technical data | Forced outage [%] | pct. |  |  |  | ctrl | 2030 | 3 | RUF_0036 | tk_etd | PAR_0135
RUF | 96 Methanol from hydrogen and C | Methanol from hydrogen and carbon dioxide | Energy/technical data | Forced outage [%] | pct. |  |  |  | ctrl | 2040 | 3 | RUF_0036 | tk_etd | PAR_0135
RUF | 96 Methanol from hydrogen and C | Methanol from hydrogen and carbon dioxide | Energy/technical data | Forced outage [%] | pct. |  |  |  | ctrl | 2050 | 2 | RUF_0036 | tk_etd | PAR_0135
RUF | 96 Methanol from hydrogen and C | Methanol from hydrogen and carbon dioxide | Energy/technical data | Heat loss [MWh/MWh total input] | MWh/MWhtotalinput |  | I |  | Lower | 2020 | 0.9 | RUF_0036 | tk_etd | PAR_0147
RUF | 96 Methanol from hydrogen and C | Methanol from hydrogen and carbon dioxide | Energy/technical data | Heat loss [MWh/MWh total input] | MWh/MWhtotalinput |  | I |  | Lower | 2050 | 0.9 | RUF_0036 | tk_etd | PAR_0147
RUF | 96 Methanol from hydrogen and C | Methanol from hydrogen and carbon dioxide | Energy/technical data | Heat loss [MWh/MWh total input] | MWh/MWhtotalinput |  | I |  | Upper | 2020 | 1.1 | RUF_0036 | tk_etd | PAR_0147
RUF | 96 Methanol from hydrogen and C | Methanol from hydrogen and carbon dioxide | Energy/technical data | Heat loss [MWh/MWh total input] | MWh/MWhtotalinput |  | I |  | Upper | 2050 | 1.1 | RUF_0036 | tk_etd | PAR_0147
RUF | 96 Methanol from hydrogen and C | Methanol from hydrogen and carbon dioxide | Energy/technical data | Heat loss [MWh/MWh total input] | MWh/MWhtotalinput |  | I |  | ctrl | 2020 | 0.02 | RUF_0036 | tk_etd | PAR_0147
RUF | 96 Methanol from hydrogen and C | Methanol from hydrogen and carbon dioxide | Energy/technical data | Heat loss [MWh/MWh total input] | MWh/MWhtotalinput |  | I |  | ctrl | 2025 | 0.02 | RUF_0036 | tk_etd | PAR_0147
RUF | 96 Methanol from hydrogen and C | Methanol from hydrogen and carbon dioxide | Energy/technical data | Heat loss [MWh/MWh total input] | MWh/MWhtotalinput |  | I |  | ctrl | 2030 | 0.02 | RUF_0036 | tk_etd | PAR_0147
RUF | 96 Methanol from hydrogen and C | Methanol from hydrogen and carbon dioxide | Energy/technical data | Heat loss [MWh/MWh total input] | MWh/MWhtotalinput |  | I |  | ctrl | 2040 | 0.02 | RUF_0036 | tk_etd | PAR_0147
RUF | 96 Methanol from hydrogen and C | Methanol from hydrogen and carbon dioxide | Energy/technical data | Heat loss [MWh/MWh total input] | MWh/MWhtotalinput |  | I |  | ctrl | 2050 | 0.02 | RUF_0036 | tk_etd | PAR_0147
RUF | 96 Methanol from hydrogen and C | Methanol from hydrogen and carbon dioxide | Energy/technical data | Hydrogen [MWh/ton-methanol] | MWh/ton-methanol |  | D |  | Lower | 2020 | 1 | RUF_0036 | tk_etd | PAR_0160
RUF | 96 Methanol from hydrogen and C | Methanol from hydrogen and carbon dioxide | Energy/technical data | Hydrogen [MWh/ton-methanol] | MWh/ton-methanol |  | D |  | Lower | 2050 | 1 | RUF_0036 | tk_etd | PAR_0160
RUF | 96 Methanol from hydrogen and C | Methanol from hydrogen and carbon dioxide | Energy/technical data | Hydrogen [MWh/ton-methanol] | MWh/ton-methanol |  | D |  | Upper | 2020 | 1.1 | RUF_0036 | tk_etd | PAR_0160
RUF | 96 Methanol from hydrogen and C | Methanol from hydrogen and carbon dioxide | Energy/technical data | Hydrogen [MWh/ton-methanol] | MWh/ton-methanol |  | D |  | Upper | 2050 | 1.1 | RUF_0036 | tk_etd | PAR_0160
RUF | 96 Methanol from hydrogen and C | Methanol from hydrogen and carbon dioxide | Energy/technical data | Hydrogen [MWh/ton-methanol] | MWh/ton-methanol |  | D |  | ctrl | 2020 | 6.4 | RUF_0036 | tk_etd | PAR_0160
RUF | 96 Methanol from hydrogen and C | Methanol from hydrogen and carbon dioxide | Energy/technical data | Hydrogen [MWh/ton-methanol] | MWh/ton-methanol |  | D |  | ctrl | 2025 | 6.4 | RUF_0036 | tk_etd | PAR_0160
RUF | 96 Methanol from hydrogen and C | Methanol from hydrogen and carbon dioxide | Energy/technical data | Hydrogen [MWh/ton-methanol] | MWh/ton-methanol |  | D |  | ctrl | 2030 | 6.4 | RUF_0036 | tk_etd | PAR_0160
RUF | 96 Methanol from hydrogen and C | Methanol from hydrogen and carbon dioxide | Energy/technical data | Hydrogen [MWh/ton-methanol] | MWh/ton-methanol |  | D |  | ctrl | 2040 | 6.4 | RUF_0036 | tk_etd | PAR_0160
RUF | 96 Methanol from hydrogen and C | Methanol from hydrogen and carbon dioxide | Energy/technical data | Hydrogen [MWh/ton-methanol] | MWh/ton-methanol |  | D |  | ctrl | 2050 | 6.4 | RUF_0036 | tk_etd | PAR_0160
RUF | 96 Methanol from hydrogen and C | Methanol from hydrogen and carbon dioxide | Energy/technical data | Hydrogen [ton/ton-methanol] | ton/ton-methanol |  | C | 5 | Lower | 2020 | 1 | RUF_0036 | tk_etd | PAR_0161
RUF | 96 Methanol from hydrogen and C | Methanol from hydrogen and carbon dioxide | Energy/technical data | Hydrogen [ton/ton-methanol] | ton/ton-methanol |  | C | 5 | Lower | 2050 | 1 | RUF_0036 | tk_etd | PAR_0161
RUF | 96 Methanol from hydrogen and C | Methanol from hydrogen and carbon dioxide | Energy/technical data | Hydrogen [ton/ton-methanol] | ton/ton-methanol |  | C | 5 | Upper | 2020 | 1.1 | RUF_0036 | tk_etd | PAR_0161
RUF | 96 Methanol from hydrogen and C | Methanol from hydrogen and carbon dioxide | Energy/technical data | Hydrogen [ton/ton-methanol] | ton/ton-methanol |  | C | 5 | Upper | 2050 | 1.1 | RUF_0036 | tk_etd | PAR_0161
RUF | 96 Methanol from hydrogen and C | Methanol from hydrogen and carbon dioxide | Energy/technical data | Hydrogen [ton/ton-methanol] | ton/ton-methanol |  | C | 5 | ctrl | 2020 | 0.19 | RUF_0036 | tk_etd | PAR_0161
RUF | 96 Methanol from hydrogen and C | Methanol from hydrogen and carbon dioxide | Energy/technical data | Hydrogen [ton/ton-methanol] | ton/ton-methanol |  | C | 5 | ctrl | 2025 | 0.19 | RUF_0036 | tk_etd | PAR_0161
RUF | 96 Methanol from hydrogen and C | Methanol from hydrogen and carbon dioxide | Energy/technical data | Hydrogen [ton/ton-methanol] | ton/ton-methanol |  | C | 5 | ctrl | 2030 | 0.19 | RUF_0036 | tk_etd | PAR_0161
RUF | 96 Methanol from hydrogen and C | Methanol from hydrogen and carbon dioxide | Energy/technical data | Hydrogen [ton/ton-methanol] | ton/ton-methanol |  | C | 5 | ctrl | 2040 | 0.19 | RUF_0036 | tk_etd | PAR_0161
RUF | 96 Methanol from hydrogen and C | Methanol from hydrogen and carbon dioxide | Energy/technical data | Hydrogen [ton/ton-methanol] | ton/ton-methanol |  | C | 5 | ctrl | 2050 | 0.19 | RUF_0036 | tk_etd | PAR_0161
RUF | 96 Methanol from hydrogen and C | Methanol from hydrogen and carbon dioxide | Energy/technical data | Methanol output[MWh/MWh total input] | MWh/MWhtotalinput |  | G |  | Lower | 2020 | 1 | RUF_0036 | tk_etd | PAR_0179
RUF | 96 Methanol from hydrogen and C | Methanol from hydrogen and carbon dioxide | Energy/technical data | Methanol output[MWh/MWh total input] | MWh/MWhtotalinput |  | G |  | Lower | 2050 | 1 | RUF_0036 | tk_etd | PAR_0179
RUF | 96 Methanol from hydrogen and C | Methanol from hydrogen and carbon dioxide | Energy/technical data | Methanol output[MWh/MWh total input] | MWh/MWhtotalinput |  | G |  | Upper | 2020 | 1.1 | RUF_0036 | tk_etd | PAR_0179
RUF | 96 Methanol from hydrogen and C | Methanol from hydrogen and carbon dioxide | Energy/technical data | Methanol output[MWh/MWh total input] | MWh/MWhtotalinput |  | G |  | Upper | 2050 | 1.1 | RUF_0036 | tk_etd | PAR_0179
RUF | 96 Methanol from hydrogen and C | Methanol from hydrogen and carbon dioxide | Energy/technical data | Methanol output[MWh/MWh total input] | MWh/MWhtotalinput |  | G |  | ctrl | 2020 | 0.78 | RUF_0036 | tk_etd | PAR_0179
RUF | 96 Methanol from hydrogen and C | Methanol from hydrogen and carbon dioxide | Energy/technical data | Methanol output[MWh/MWh total input] | MWh/MWhtotalinput |  | G |  | ctrl | 2025 | 0.78 | RUF_0036 | tk_etd | PAR_0179
RUF | 96 Methanol from hydrogen and C | Methanol from hydrogen and carbon dioxide | Energy/technical data | Methanol output[MWh/MWh total input] | MWh/MWhtotalinput |  | G |  | ctrl | 2030 | 0.78 | RUF_0036 | tk_etd | PAR_0179
RUF | 96 Methanol from hydrogen and C | Methanol from hydrogen and carbon dioxide | Energy/technical data | Methanol output[MWh/MWh total input] | MWh/MWhtotalinput |  | G |  | ctrl | 2040 | 0.78 | RUF_0036 | tk_etd | PAR_0179
RUF | 96 Methanol from hydrogen and C | Methanol from hydrogen and carbon dioxide | Energy/technical data | Methanol output[MWh/MWh total input] | MWh/MWhtotalinput |  | G |  | ctrl | 2050 | 0.78 | RUF_0036 | tk_etd | PAR_0179
RUF | 96 Methanol from hydrogen and C | Methanol from hydrogen and carbon dioxide | Energy/technical data | Net steam [MWh/ton-methanol] | MWh/ton-methanol |  | E | 5 | Lower | 2020 | 0.8 | RUF_0036 | tk_etd | PAR_0187
RUF | 96 Methanol from hydrogen and C | Methanol from hydrogen and carbon dioxide | Energy/technical data | Net steam [MWh/ton-methanol] | MWh/ton-methanol |  | E | 5 | Lower | 2050 | 0.8 | RUF_0036 | tk_etd | PAR_0187
RUF | 96 Methanol from hydrogen and C | Methanol from hydrogen and carbon dioxide | Energy/technical data | Net steam [MWh/ton-methanol] | MWh/ton-methanol |  | E | 5 | Upper | 2020 | 1.2 | RUF_0036 | tk_etd | PAR_0187
RUF | 96 Methanol from hydrogen and C | Methanol from hydrogen and carbon dioxide | Energy/technical data | Net steam [MWh/ton-methanol] | MWh/ton-methanol |  | E | 5 | Upper | 2050 | 1.2 | RUF_0036 | tk_etd | PAR_0187
RUF | 96 Methanol from hydrogen and C | Methanol from hydrogen and carbon dioxide | Energy/technical data | Net steam [MWh/ton-methanol] | MWh/ton-methanol |  | E | 5 | ctrl | 2020 | 0.58 | RUF_0036 | tk_etd | PAR_0187
RUF | 96 Methanol from hydrogen and C | Methanol from hydrogen and carbon dioxide | Energy/technical data | Net steam [MWh/ton-methanol] | MWh/ton-methanol |  | E | 5 | ctrl | 2025 | 0.58 | RUF_0036 | tk_etd | PAR_0187
RUF | 96 Methanol from hydrogen and C | Methanol from hydrogen and carbon dioxide | Energy/technical data | Net steam [MWh/ton-methanol] | MWh/ton-methanol |  | E | 5 | ctrl | 2030 | 0.58 | RUF_0036 | tk_etd | PAR_0187
RUF | 96 Methanol from hydrogen and C | Methanol from hydrogen and carbon dioxide | Energy/technical data | Net steam [MWh/ton-methanol] | MWh/ton-methanol |  | E | 5 | ctrl | 2040 | 0.58 | RUF_0036 | tk_etd | PAR_0187
RUF | 96 Methanol from hydrogen and C | Methanol from hydrogen and carbon dioxide | Energy/technical data | Net steam [MWh/ton-methanol] | MWh/ton-methanol |  | E | 5 | ctrl | 2050 | 0.58 | RUF_0036 | tk_etd | PAR_0187
RUF | 96 Methanol from hydrogen and C | Methanol from hydrogen and carbon dioxide | Energy/technical data | Planned outage [weeks per year] | weeks/year |  |  |  | ctrl | 2020 | 3 | RUF_0036 | tk_etd | PAR_0195
RUF | 96 Methanol from hydrogen and C | Methanol from hydrogen and carbon dioxide | Energy/technical data | Planned outage [weeks per year] | weeks/year |  |  |  | ctrl | 2025 | 3 | RUF_0036 | tk_etd | PAR_0195
RUF | 96 Methanol from hydrogen and C | Methanol from hydrogen and carbon dioxide | Energy/technical data | Planned outage [weeks per year] | weeks/year |  |  |  | ctrl | 2030 | 3 | RUF_0036 | tk_etd | PAR_0195
RUF | 96 Methanol from hydrogen and C | Methanol from hydrogen and carbon dioxide | Energy/technical data | Planned outage [weeks per year] | weeks/year |  |  |  | ctrl | 2040 | 3 | RUF_0036 | tk_etd | PAR_0195
RUF | 96 Methanol from hydrogen and C | Methanol from hydrogen and carbon dioxide | Energy/technical data | Planned outage [weeks per year] | weeks/year |  |  |  | ctrl | 2050 | 3 | RUF_0036 | tk_etd | PAR_0195
RUF | 96 Methanol from hydrogen and C | Methanol from hydrogen and carbon dioxide | Energy/technical data | Technical lifetime [years] | years |  |  |  | ctrl | 2020 | 30 | RUF_0036 | tk_etd | PAR_0281
RUF | 96 Methanol from hydrogen and C | Methanol from hydrogen and carbon dioxide | Energy/technical data | Technical lifetime [years] | years |  |  |  | ctrl | 2025 | 30 | RUF_0036 | tk_etd | PAR_0281
RUF | 96 Methanol from hydrogen and C | Methanol from hydrogen and carbon dioxide | Energy/technical data | Technical lifetime [years] | years |  |  |  | ctrl | 2030 | 30 | RUF_0036 | tk_etd | PAR_0281
RUF | 96 Methanol from hydrogen and C | Methanol from hydrogen and carbon dioxide | Energy/technical data | Technical lifetime [years] | years |  |  |  | ctrl | 2040 | 30 | RUF_0036 | tk_etd | PAR_0281
RUF | 96 Methanol from hydrogen and C | Methanol from hydrogen and carbon dioxide | Energy/technical data | Technical lifetime [years] | years |  |  |  | ctrl | 2050 | 30 | RUF_0036 | tk_etd | PAR_0281
RUF | 96 Methanol from hydrogen and C | Methanol from hydrogen and carbon dioxide | Energy/technical data | Typical total plant size [MW-methanol] | MW-methanol |  |  |  | ctrl | 2020 | 69 | RUF_0036 | tk_etd | PAR_0305
RUF | 96 Methanol from hydrogen and C | Methanol from hydrogen and carbon dioxide | Energy/technical data | Typical total plant size [MW-methanol] | MW-methanol |  |  |  | ctrl | 2025 | 69 | RUF_0036 | tk_etd | PAR_0305
RUF | 96 Methanol from hydrogen and C | Methanol from hydrogen and carbon dioxide | Energy/technical data | Typical total plant size [MW-methanol] | MW-methanol |  |  |  | ctrl | 2030 | 138 | RUF_0036 | tk_etd | PAR_0305
RUF | 96 Methanol from hydrogen and C | Methanol from hydrogen and carbon dioxide | Energy/technical data | Typical total plant size [MW-methanol] | MW-methanol |  |  |  | ctrl | 2040 | 207 | RUF_0036 | tk_etd | PAR_0305
RUF | 96 Methanol from hydrogen and C | Methanol from hydrogen and carbon dioxide | Energy/technical data | Typical total plant size [MW-methanol] | MW-methanol |  |  |  | ctrl | 2050 | 276 | RUF_0036 | tk_etd | PAR_0305
RUF | 96 Methanol from hydrogen and C | Methanol from hydrogen and carbon dioxide | Energy/technical data | Typical total plant size [TPD] | TPD |  | A | 3 | ctrl | 2020 | 300 | RUF_0036 | tk_etd | PAR_0309
RUF | 96 Methanol from hydrogen and C | Methanol from hydrogen and carbon dioxide | Energy/technical data | Typical total plant size [TPD] | TPD |  | A | 3 | ctrl | 2025 | 300 | RUF_0036 | tk_etd | PAR_0309
RUF | 96 Methanol from hydrogen and C | Methanol from hydrogen and carbon dioxide | Energy/technical data | Typical total plant size [TPD] | TPD |  | A | 3 | ctrl | 2030 | 600 | RUF_0036 | tk_etd | PAR_0309
RUF | 96 Methanol from hydrogen and C | Methanol from hydrogen and carbon dioxide | Energy/technical data | Typical total plant size [TPD] | TPD |  | A | 3 | ctrl | 2040 | 900 | RUF_0036 | tk_etd | PAR_0309
RUF | 96 Methanol from hydrogen and C | Methanol from hydrogen and carbon dioxide | Energy/technical data | Typical total plant size [TPD] | TPD |  | A | 3 | ctrl | 2050 | 1200 | RUF_0036 | tk_etd | PAR_0309
RUF | 96 Methanol from hydrogen and C | Methanol from hydrogen and carbon dioxide | Energy/technical data | Water [ton/ton-methanol] | ton/ton-methanol |  | J |  | Lower | 2020 | 1 | RUF_0036 | tk_etd | PAR_0343
RUF | 96 Methanol from hydrogen and C | Methanol from hydrogen and carbon dioxide | Energy/technical data | Water [ton/ton-methanol] | ton/ton-methanol |  | J |  | Lower | 2050 | 1 | RUF_0036 | tk_etd | PAR_0343
RUF | 96 Methanol from hydrogen and C | Methanol from hydrogen and carbon dioxide | Energy/technical data | Water [ton/ton-methanol] | ton/ton-methanol |  | J |  | Upper | 2020 | 1.1 | RUF_0036 | tk_etd | PAR_0343
RUF | 96 Methanol from hydrogen and C | Methanol from hydrogen and carbon dioxide | Energy/technical data | Water [ton/ton-methanol] | ton/ton-methanol |  | J |  | Upper | 2050 | 1.1 | RUF_0036 | tk_etd | PAR_0343
RUF | 96 Methanol from hydrogen and C | Methanol from hydrogen and carbon dioxide | Energy/technical data | Water [ton/ton-methanol] | ton/ton-methanol |  | J |  | ctrl | 2020 | 0.55 | RUF_0036 | tk_etd | PAR_0343
RUF | 96 Methanol from hydrogen and C | Methanol from hydrogen and carbon dioxide | Energy/technical data | Water [ton/ton-methanol] | ton/ton-methanol |  | J |  | ctrl | 2025 | 0.55 | RUF_0036 | tk_etd | PAR_0343
RUF | 96 Methanol from hydrogen and C | Methanol from hydrogen and carbon dioxide | Energy/technical data | Water [ton/ton-methanol] | ton/ton-methanol |  | J |  | ctrl | 2030 | 0.55 | RUF_0036 | tk_etd | PAR_0343
RUF | 96 Methanol from hydrogen and C | Methanol from hydrogen and carbon dioxide | Energy/technical data | Water [ton/ton-methanol] | ton/ton-methanol |  | J |  | ctrl | 2040 | 0.55 | RUF_0036 | tk_etd | PAR_0343
RUF | 96 Methanol from hydrogen and C | Methanol from hydrogen and carbon dioxide | Energy/technical data | Water [ton/ton-methanol] | ton/ton-methanol |  | J |  | ctrl | 2050 | 0.55 | RUF_0036 | tk_etd | PAR_0343
RUF | 96 Methanol from hydrogen and C | Methanol from hydrogen and carbon dioxide | Financial data | - equipment [%] | pct. |  |  |  | ctrl | 2020 | 85 | RUF_0036 | tk_fin | PAR_0002
RUF | 96 Methanol from hydrogen and C | Methanol from hydrogen and carbon dioxide | Financial data | - equipment [%] | pct. |  |  |  | ctrl | 2025 | 85 | RUF_0036 | tk_fin | PAR_0002
RUF | 96 Methanol from hydrogen and C | Methanol from hydrogen and carbon dioxide | Financial data | - equipment [%] | pct. |  |  |  | ctrl | 2030 | 85 | RUF_0036 | tk_fin | PAR_0002
RUF | 96 Methanol from hydrogen and C | Methanol from hydrogen and carbon dioxide | Financial data | - equipment [%] | pct. |  |  |  | ctrl | 2040 | 85 | RUF_0036 | tk_fin | PAR_0002
RUF | 96 Methanol from hydrogen and C | Methanol from hydrogen and carbon dioxide | Financial data | - equipment [%] | pct. |  |  |  | ctrl | 2050 | 85 | RUF_0036 | tk_fin | PAR_0002
RUF | 96 Methanol from hydrogen and C | Methanol from hydrogen and carbon dioxide | Financial data | - installation [%] | pct. |  |  |  | ctrl | 2020 | 15 | RUF_0036 | tk_fin | PAR_0016
RUF | 96 Methanol from hydrogen and C | Methanol from hydrogen and carbon dioxide | Financial data | - installation [%] | pct. |  |  |  | ctrl | 2025 | 15 | RUF_0036 | tk_fin | PAR_0016
RUF | 96 Methanol from hydrogen and C | Methanol from hydrogen and carbon dioxide | Financial data | - installation [%] | pct. |  |  |  | ctrl | 2030 | 15 | RUF_0036 | tk_fin | PAR_0016
RUF | 96 Methanol from hydrogen and C | Methanol from hydrogen and carbon dioxide | Financial data | - installation [%] | pct. |  |  |  | ctrl | 2040 | 15 | RUF_0036 | tk_fin | PAR_0016
RUF | 96 Methanol from hydrogen and C | Methanol from hydrogen and carbon dioxide | Financial data | - installation [%] | pct. |  |  |  | ctrl | 2050 | 15 | RUF_0036 | tk_fin | PAR_0016
RUF | 96 Methanol from hydrogen and C | Methanol from hydrogen and carbon dioxide | Financial data | Fixed O&M [k€/[MW-methanol/year]] | k€/[MW-methanol/year |  | M | 1 | ctrl | 2020 | 39.0754 | RUF_0036 | tk_fin | PAR_0111
RUF | 96 Methanol from hydrogen and C | Methanol from hydrogen and carbon dioxide | Financial data | Fixed O&M [k€/[MW-methanol/year]] | k€/[MW-methanol/year |  | M | 1 | ctrl | 2025 | 39.0754 | RUF_0036 | tk_fin | PAR_0111
RUF | 96 Methanol from hydrogen and C | Methanol from hydrogen and carbon dioxide | Financial data | Fixed O&M [k€/[MW-methanol/year]] | k€/[MW-methanol/year |  | M | 1 | ctrl | 2030 | 30.392 | RUF_0036 | tk_fin | PAR_0111
RUF | 96 Methanol from hydrogen and C | Methanol from hydrogen and carbon dioxide | Financial data | Fixed O&M [k€/[MW-methanol/year]] | k€/[MW-methanol/year |  | M | 1 | ctrl | 2040 | 30.392 | RUF_0036 | tk_fin | PAR_0111
RUF | 96 Methanol from hydrogen and C | Methanol from hydrogen and carbon dioxide | Financial data | Fixed O&M [k€/[MW-methanol/year]] | k€/[MW-methanol/year |  | M | 1 | ctrl | 2050 | 26.0503 | RUF_0036 | tk_fin | PAR_0111
RUF | 96 Methanol from hydrogen and C | Methanol from hydrogen and carbon dioxide | Financial data | Specific investment [M€/MW-methanol] | M€/MW-methanol |  | L | 1 | Lower | 2020 | 0.5 | RUF_0036 | tk_fin | PAR_0251
RUF | 96 Methanol from hydrogen and C | Methanol from hydrogen and carbon dioxide | Financial data | Specific investment [M€/MW-methanol] | M€/MW-methanol |  | L | 1 | Lower | 2050 | 0.5 | RUF_0036 | tk_fin | PAR_0251
RUF | 96 Methanol from hydrogen and C | Methanol from hydrogen and carbon dioxide | Financial data | Specific investment [M€/MW-methanol] | M€/MW-methanol |  | L | 1 | Upper | 2020 | 1.5 | RUF_0036 | tk_fin | PAR_0251
RUF | 96 Methanol from hydrogen and C | Methanol from hydrogen and carbon dioxide | Financial data | Specific investment [M€/MW-methanol] | M€/MW-methanol |  | L | 1 | Upper | 2050 | 1.5 | RUF_0036 | tk_fin | PAR_0251
RUF | 96 Methanol from hydrogen and C | Methanol from hydrogen and carbon dioxide | Financial data | Specific investment [M€/MW-methanol] | M€/MW-methanol |  | L | 1 | ctrl | 2020 | 1.3459 | RUF_0036 | tk_fin | PAR_0251
RUF | 96 Methanol from hydrogen and C | Methanol from hydrogen and carbon dioxide | Financial data | Specific investment [M€/MW-methanol] | M€/MW-methanol |  | L | 1 | ctrl | 2025 | 1.3459 | RUF_0036 | tk_fin | PAR_0251
RUF | 96 Methanol from hydrogen and C | Methanol from hydrogen and carbon dioxide | Financial data | Specific investment [M€/MW-methanol] | M€/MW-methanol |  | L | 1 | ctrl | 2030 | 1.0854 | RUF_0036 | tk_fin | PAR_0251
RUF | 96 Methanol from hydrogen and C | Methanol from hydrogen and carbon dioxide | Financial data | Specific investment [M€/MW-methanol] | M€/MW-methanol |  | L | 1 | ctrl | 2040 | 0.95518 | RUF_0036 | tk_fin | PAR_0251
RUF | 96 Methanol from hydrogen and C | Methanol from hydrogen and carbon dioxide | Financial data | Specific investment [M€/MW-methanol] | M€/MW-methanol |  | L | 1 | ctrl | 2050 | 0.86834 | RUF_0036 | tk_fin | PAR_0251
RUF | 96 Methanol from hydrogen and C | Methanol from hydrogen and carbon dioxide | Financial data | Start up [M€/MW-methanol] | M€/MW-methanol |  |  |  | ctrl | 2020 | 0 | RUF_0036 | tk_fin | PAR_0269
RUF | 96 Methanol from hydrogen and C | Methanol from hydrogen and carbon dioxide | Financial data | Start up [M€/MW-methanol] | M€/MW-methanol |  |  |  | ctrl | 2025 | 0 | RUF_0036 | tk_fin | PAR_0269
RUF | 96 Methanol from hydrogen and C | Methanol from hydrogen and carbon dioxide | Financial data | Start up [M€/MW-methanol] | M€/MW-methanol |  |  |  | ctrl | 2030 | 0 | RUF_0036 | tk_fin | PAR_0269
RUF | 96 Methanol from hydrogen and C | Methanol from hydrogen and carbon dioxide | Financial data | Start up [M€/MW-methanol] | M€/MW-methanol |  |  |  | ctrl | 2040 | 0 | RUF_0036 | tk_fin | PAR_0269
RUF | 96 Methanol from hydrogen and C | Methanol from hydrogen and carbon dioxide | Financial data | Start up [M€/MW-methanol] | M€/MW-methanol |  |  |  | ctrl | 2050 | 0 | RUF_0036 | tk_fin | PAR_0269
RUF | 96 Methanol from hydrogen and C | Methanol from hydrogen and carbon dioxide | Financial data | Variable O&M [€/MWh-methanol] | €/MWh-methanol |  | N |  | ctrl | 2020 | 0 | RUF_0036 | tk_fin | PAR_0334
RUF | 96 Methanol from hydrogen and C | Methanol from hydrogen and carbon dioxide | Financial data | Variable O&M [€/MWh-methanol] | €/MWh-methanol |  | N |  | ctrl | 2025 | 0 | RUF_0036 | tk_fin | PAR_0334
RUF | 96 Methanol from hydrogen and C | Methanol from hydrogen and carbon dioxide | Financial data | Variable O&M [€/MWh-methanol] | €/MWh-methanol |  | N |  | ctrl | 2030 | 0 | RUF_0036 | tk_fin | PAR_0334
RUF | 96 Methanol from hydrogen and C | Methanol from hydrogen and carbon dioxide | Financial data | Variable O&M [€/MWh-methanol] | €/MWh-methanol |  | N |  | ctrl | 2040 | 0 | RUF_0036 | tk_fin | PAR_0334
RUF | 96 Methanol from hydrogen and C | Methanol from hydrogen and carbon dioxide | Financial data | Variable O&M [€/MWh-methanol] | €/MWh-methanol |  | N |  | ctrl | 2050 | 0 | RUF_0036 | tk_fin | PAR_0334
RUF | 96 Methanol from hydrogen and C | Methanol from hydrogen and carbon dioxide | Technology-specific data | - equipment [%] | pct. |  |  |  | ctrl | 2020 | 85 | RUF_0036 | tk_tsd | PAR_0002
RUF | 96 Methanol from hydrogen and C | Methanol from hydrogen and carbon dioxide | Technology-specific data | - equipment [%] | pct. |  |  |  | ctrl | 2025 | 85 | RUF_0036 | tk_tsd | PAR_0002
RUF | 96 Methanol from hydrogen and C | Methanol from hydrogen and carbon dioxide | Technology-specific data | - equipment [%] | pct. |  |  |  | ctrl | 2030 | 85 | RUF_0036 | tk_tsd | PAR_0002
RUF | 96 Methanol from hydrogen and C | Methanol from hydrogen and carbon dioxide | Technology-specific data | - equipment [%] | pct. |  |  |  | ctrl | 2040 | 85 | RUF_0036 | tk_tsd | PAR_0002
RUF | 96 Methanol from hydrogen and C | Methanol from hydrogen and carbon dioxide | Technology-specific data | - equipment [%] | pct. |  |  |  | ctrl | 2050 | 85 | RUF_0036 | tk_tsd | PAR_0002
RUF | 96 Methanol from hydrogen and C | Methanol from hydrogen and carbon dioxide | Technology-specific data | - installation [%] | pct. |  |  |  | ctrl | 2020 | 15 | RUF_0036 | tk_tsd | PAR_0016
RUF | 96 Methanol from hydrogen and C | Methanol from hydrogen and carbon dioxide | Technology-specific data | - installation [%] | pct. |  |  |  | ctrl | 2025 | 15 | RUF_0036 | tk_tsd | PAR_0016
RUF | 96 Methanol from hydrogen and C | Methanol from hydrogen and carbon dioxide | Technology-specific data | - installation [%] | pct. |  |  |  | ctrl | 2030 | 15 | RUF_0036 | tk_tsd | PAR_0016
RUF | 96 Methanol from hydrogen and C | Methanol from hydrogen and carbon dioxide | Technology-specific data | - installation [%] | pct. |  |  |  | ctrl | 2040 | 15 | RUF_0036 | tk_tsd | PAR_0016
RUF | 96 Methanol from hydrogen and C | Methanol from hydrogen and carbon dioxide | Technology-specific data | - installation [%] | pct. |  |  |  | ctrl | 2050 | 15 | RUF_0036 | tk_tsd | PAR_0016
RUF | 96 Methanol from hydrogen and C | Methanol from hydrogen and carbon dioxide | Technology-specific data | Fixed O&M [M€/[1,000 TPD/year]] | M€/[1,000TPD/year |  | M | 1 | ctrl | 2020 | 9 | RUF_0036 | tk_tsd | PAR_0122
RUF | 96 Methanol from hydrogen and C | Methanol from hydrogen and carbon dioxide | Technology-specific data | Fixed O&M [M€/[1,000 TPD/year]] | M€/[1,000TPD/year |  | M | 1 | ctrl | 2025 | 9 | RUF_0036 | tk_tsd | PAR_0122
RUF | 96 Methanol from hydrogen and C | Methanol from hydrogen and carbon dioxide | Technology-specific data | Fixed O&M [M€/[1,000 TPD/year]] | M€/[1,000TPD/year |  | M | 1 | ctrl | 2030 | 7 | RUF_0036 | tk_tsd | PAR_0122
RUF | 96 Methanol from hydrogen and C | Methanol from hydrogen and carbon dioxide | Technology-specific data | Fixed O&M [M€/[1,000 TPD/year]] | M€/[1,000TPD/year |  | M | 1 | ctrl | 2040 | 7 | RUF_0036 | tk_tsd | PAR_0122
RUF | 96 Methanol from hydrogen and C | Methanol from hydrogen and carbon dioxide | Technology-specific data | Fixed O&M [M€/[1,000 TPD/year]] | M€/[1,000TPD/year |  | M | 1 | ctrl | 2050 | 6 | RUF_0036 | tk_tsd | PAR_0122
RUF | 96 Methanol from hydrogen and C | Methanol from hydrogen and carbon dioxide | Technology-specific data | Specific density [kg/l] or [ton/m3] | kg/l |  |  |  | ctrl | 2020 | 0.79 | RUF_0036 | tk_tsd | PAR_0208
RUF | 96 Methanol from hydrogen and C | Methanol from hydrogen and carbon dioxide | Technology-specific data | Specific density [kg/l] or [ton/m3] | kg/l |  |  |  | ctrl | 2025 | 0.79 | RUF_0036 | tk_tsd | PAR_0208
RUF | 96 Methanol from hydrogen and C | Methanol from hydrogen and carbon dioxide | Technology-specific data | Specific density [kg/l] or [ton/m3] | kg/l |  |  |  | ctrl | 2030 | 0.79 | RUF_0036 | tk_tsd | PAR_0208
RUF | 96 Methanol from hydrogen and C | Methanol from hydrogen and carbon dioxide | Technology-specific data | Specific density [kg/l] or [ton/m3] | kg/l |  |  |  | ctrl | 2040 | 0.79 | RUF_0036 | tk_tsd | PAR_0208
RUF | 96 Methanol from hydrogen and C | Methanol from hydrogen and carbon dioxide | Technology-specific data | Specific density [kg/l] or [ton/m3] | kg/l |  |  |  | ctrl | 2050 | 0.79 | RUF_0036 | tk_tsd | PAR_0208
RUF | 96 Methanol from hydrogen and C | Methanol from hydrogen and carbon dioxide | Technology-specific data | Specific energy content [GJ/ton-methanol] | GJ/ton-methanol |  |  |  | ctrl | 2020 | 19.9 | RUF_0036 | tk_tsd | PAR_0220
RUF | 96 Methanol from hydrogen and C | Methanol from hydrogen and carbon dioxide | Technology-specific data | Specific energy content [GJ/ton-methanol] | GJ/ton-methanol |  |  |  | ctrl | 2025 | 19.9 | RUF_0036 | tk_tsd | PAR_0220
RUF | 96 Methanol from hydrogen and C | Methanol from hydrogen and carbon dioxide | Technology-specific data | Specific energy content [GJ/ton-methanol] | GJ/ton-methanol |  |  |  | ctrl | 2030 | 19.9 | RUF_0036 | tk_tsd | PAR_0220
RUF | 96 Methanol from hydrogen and C | Methanol from hydrogen and carbon dioxide | Technology-specific data | Specific energy content [GJ/ton-methanol] | GJ/ton-methanol |  |  |  | ctrl | 2040 | 19.9 | RUF_0036 | tk_tsd | PAR_0220
RUF | 96 Methanol from hydrogen and C | Methanol from hydrogen and carbon dioxide | Technology-specific data | Specific energy content [GJ/ton-methanol] | GJ/ton-methanol |  |  |  | ctrl | 2050 | 19.9 | RUF_0036 | tk_tsd | PAR_0220
RUF | 96 Methanol from hydrogen and C | Methanol from hydrogen and carbon dioxide | Technology-specific data | Specific investment [M€/TPD] | M€/TPD |  | L | 1 | Lower | 2020 | 0.5 | RUF_0036 | tk_tsd | PAR_0256
RUF | 96 Methanol from hydrogen and C | Methanol from hydrogen and carbon dioxide | Technology-specific data | Specific investment [M€/TPD] | M€/TPD |  | L | 1 | Lower | 2050 | 0.5 | RUF_0036 | tk_tsd | PAR_0256
RUF | 96 Methanol from hydrogen and C | Methanol from hydrogen and carbon dioxide | Technology-specific data | Specific investment [M€/TPD] | M€/TPD |  | L | 1 | Upper | 2020 | 1.5 | RUF_0036 | tk_tsd | PAR_0256
RUF | 96 Methanol from hydrogen and C | Methanol from hydrogen and carbon dioxide | Technology-specific data | Specific investment [M€/TPD] | M€/TPD |  | L | 1 | Upper | 2050 | 1.5 | RUF_0036 | tk_tsd | PAR_0256
RUF | 96 Methanol from hydrogen and C | Methanol from hydrogen and carbon dioxide | Technology-specific data | Specific investment [M€/TPD] | M€/TPD |  | L | 1 | ctrl | 2020 | 0.31 | RUF_0036 | tk_tsd | PAR_0256
RUF | 96 Methanol from hydrogen and C | Methanol from hydrogen and carbon dioxide | Technology-specific data | Specific investment [M€/TPD] | M€/TPD |  | L | 1 | ctrl | 2025 | 0.31 | RUF_0036 | tk_tsd | PAR_0256
RUF | 96 Methanol from hydrogen and C | Methanol from hydrogen and carbon dioxide | Technology-specific data | Specific investment [M€/TPD] | M€/TPD |  | L | 1 | ctrl | 2030 | 0.25 | RUF_0036 | tk_tsd | PAR_0256
RUF | 96 Methanol from hydrogen and C | Methanol from hydrogen and carbon dioxide | Technology-specific data | Specific investment [M€/TPD] | M€/TPD |  | L | 1 | ctrl | 2040 | 0.22 | RUF_0036 | tk_tsd | PAR_0256
RUF | 96 Methanol from hydrogen and C | Methanol from hydrogen and carbon dioxide | Technology-specific data | Specific investment [M€/TPD] | M€/TPD |  | L | 1 | ctrl | 2050 | 0.2 | RUF_0036 | tk_tsd | PAR_0256
RUF | 96 Methanol from hydrogen and C | Methanol from hydrogen and carbon dioxide | Technology-specific data | Start up [M€/TPD] | M€/TPD |  |  |  | ctrl | 2020 | 0 | RUF_0036 | tk_tsd | PAR_0271
RUF | 96 Methanol from hydrogen and C | Methanol from hydrogen and carbon dioxide | Technology-specific data | Start up [M€/TPD] | M€/TPD |  |  |  | ctrl | 2025 | 0 | RUF_0036 | tk_tsd | PAR_0271
RUF | 96 Methanol from hydrogen and C | Methanol from hydrogen and carbon dioxide | Technology-specific data | Start up [M€/TPD] | M€/TPD |  |  |  | ctrl | 2030 | 0 | RUF_0036 | tk_tsd | PAR_0271
RUF | 96 Methanol from hydrogen and C | Methanol from hydrogen and carbon dioxide | Technology-specific data | Start up [M€/TPD] | M€/TPD |  |  |  | ctrl | 2040 | 0 | RUF_0036 | tk_tsd | PAR_0271
RUF | 96 Methanol from hydrogen and C | Methanol from hydrogen and carbon dioxide | Technology-specific data | Start up [M€/TPD] | M€/TPD |  |  |  | ctrl | 2050 | 0 | RUF_0036 | tk_tsd | PAR_0271
RUF | 96 Methanol from hydrogen and C | Methanol from hydrogen and carbon dioxide | Technology-specific data | Variable O&M [M€/1,000 ton-methanol] | M€/1,000ton-methanol |  |  |  | ctrl | 2020 | 0 | RUF_0036 | tk_tsd | PAR_0322
RUF | 96 Methanol from hydrogen and C | Methanol from hydrogen and carbon dioxide | Technology-specific data | Variable O&M [M€/1,000 ton-methanol] | M€/1,000ton-methanol |  |  |  | ctrl | 2025 | 0 | RUF_0036 | tk_tsd | PAR_0322
RUF | 96 Methanol from hydrogen and C | Methanol from hydrogen and carbon dioxide | Technology-specific data | Variable O&M [M€/1,000 ton-methanol] | M€/1,000ton-methanol |  |  |  | ctrl | 2030 | 0 | RUF_0036 | tk_tsd | PAR_0322
RUF | 96 Methanol from hydrogen and C | Methanol from hydrogen and carbon dioxide | Technology-specific data | Variable O&M [M€/1,000 ton-methanol] | M€/1,000ton-methanol |  |  |  | ctrl | 2040 | 0 | RUF_0036 | tk_tsd | PAR_0322
RUF | 96 Methanol from hydrogen and C | Methanol from hydrogen and carbon dioxide | Technology-specific data | Variable O&M [M€/1,000 ton-methanol] | M€/1,000ton-methanol |  |  |  | ctrl | 2050 | 0 | RUF_0036 | tk_tsd | PAR_0322
RUF | 97 Methanol from biogas and hyd | Methanol from biogas and hydrogen | Energy/technical data | Biogas [MWh/ton-methanol] | MWh/ton-methanol |  | B | [1] | Lower | 2020 | 1 | RUF_0035 | tk_etd | PAR_0058
RUF | 97 Methanol from biogas and hyd | Methanol from biogas and hydrogen | Energy/technical data | Biogas [MWh/ton-methanol] | MWh/ton-methanol |  | B | [1] | Lower | 2050 | 1 | RUF_0035 | tk_etd | PAR_0058
RUF | 97 Methanol from biogas and hyd | Methanol from biogas and hydrogen | Energy/technical data | Biogas [MWh/ton-methanol] | MWh/ton-methanol |  | B | [1] | Upper | 2020 | 1 | RUF_0035 | tk_etd | PAR_0058
RUF | 97 Methanol from biogas and hyd | Methanol from biogas and hydrogen | Energy/technical data | Biogas [MWh/ton-methanol] | MWh/ton-methanol |  | B | [1] | Upper | 2050 | 1 | RUF_0035 | tk_etd | PAR_0058
RUF | 97 Methanol from biogas and hyd | Methanol from biogas and hydrogen | Energy/technical data | Biogas [MWh/ton-methanol] | MWh/ton-methanol |  | B | [1] | ctrl | 2020 | 4.0959 | RUF_0035 | tk_etd | PAR_0058
RUF | 97 Methanol from biogas and hyd | Methanol from biogas and hydrogen | Energy/technical data | Biogas [MWh/ton-methanol] | MWh/ton-methanol |  | B | [1] | ctrl | 2025 | 4.0959 | RUF_0035 | tk_etd | PAR_0058
RUF | 97 Methanol from biogas and hyd | Methanol from biogas and hydrogen | Energy/technical data | Biogas [MWh/ton-methanol] | MWh/ton-methanol |  | B | [1] | ctrl | 2030 | 4.0959 | RUF_0035 | tk_etd | PAR_0058
RUF | 97 Methanol from biogas and hyd | Methanol from biogas and hydrogen | Energy/technical data | Biogas [MWh/ton-methanol] | MWh/ton-methanol |  | B | [1] | ctrl | 2040 | 4.0959 | RUF_0035 | tk_etd | PAR_0058
RUF | 97 Methanol from biogas and hyd | Methanol from biogas and hydrogen | Energy/technical data | Biogas [MWh/ton-methanol] | MWh/ton-methanol |  | B | [1] | ctrl | 2050 | 4.0959 | RUF_0035 | tk_etd | PAR_0058
RUF | 97 Methanol from biogas and hyd | Methanol from biogas and hydrogen | Energy/technical data | Biogas [Nm3/h] | Nm3/h |  |  |  | ctrl | 2020 | 90 | RUF_0035 | tk_etd | PAR_0059
RUF | 97 Methanol from biogas and hyd | Methanol from biogas and hydrogen | Energy/technical data | Biogas [Nm3/h] | Nm3/h |  |  |  | ctrl | 2025 | 90 | RUF_0035 | tk_etd | PAR_0059
RUF | 97 Methanol from biogas and hyd | Methanol from biogas and hydrogen | Energy/technical data | Biogas [Nm3/h] | Nm3/h |  |  |  | ctrl | 2030 | 900 | RUF_0035 | tk_etd | PAR_0059
RUF | 97 Methanol from biogas and hyd | Methanol from biogas and hydrogen | Energy/technical data | Biogas [Nm3/h] | Nm3/h |  |  |  | ctrl | 2040 | 5000 | RUF_0035 | tk_etd | PAR_0059
RUF | 97 Methanol from biogas and hyd | Methanol from biogas and hydrogen | Energy/technical data | Biogas [Nm3/h] | Nm3/h |  |  |  | ctrl | 2050 | 5000 | RUF_0035 | tk_etd | PAR_0059
RUF | 97 Methanol from biogas and hyd | Methanol from biogas and hydrogen | Energy/technical data | Biogas [ton/ton-methanol] | ton/ton-methanol |  | B | [1] | Lower | 2020 | 1 | RUF_0035 | tk_etd | PAR_0060
RUF | 97 Methanol from biogas and hyd | Methanol from biogas and hydrogen | Energy/technical data | Biogas [ton/ton-methanol] | ton/ton-methanol |  | B | [1] | Lower | 2050 | 1 | RUF_0035 | tk_etd | PAR_0060
RUF | 97 Methanol from biogas and hyd | Methanol from biogas and hydrogen | Energy/technical data | Biogas [ton/ton-methanol] | ton/ton-methanol |  | B | [1] | Upper | 2020 | 1 | RUF_0035 | tk_etd | PAR_0060
RUF | 97 Methanol from biogas and hyd | Methanol from biogas and hydrogen | Energy/technical data | Biogas [ton/ton-methanol] | ton/ton-methanol |  | B | [1] | Upper | 2050 | 1 | RUF_0035 | tk_etd | PAR_0060
RUF | 97 Methanol from biogas and hyd | Methanol from biogas and hydrogen | Energy/technical data | Biogas [ton/ton-methanol] | ton/ton-methanol |  | B | [1] | ctrl | 2020 | 0.89477 | RUF_0035 | tk_etd | PAR_0060
RUF | 97 Methanol from biogas and hyd | Methanol from biogas and hydrogen | Energy/technical data | Biogas [ton/ton-methanol] | ton/ton-methanol |  | B | [1] | ctrl | 2025 | 0.89477 | RUF_0035 | tk_etd | PAR_0060
RUF | 97 Methanol from biogas and hyd | Methanol from biogas and hydrogen | Energy/technical data | Biogas [ton/ton-methanol] | ton/ton-methanol |  | B | [1] | ctrl | 2030 | 0.89477 | RUF_0035 | tk_etd | PAR_0060
RUF | 97 Methanol from biogas and hyd | Methanol from biogas and hydrogen | Energy/technical data | Biogas [ton/ton-methanol] | ton/ton-methanol |  | B | [1] | ctrl | 2040 | 0.89477 | RUF_0035 | tk_etd | PAR_0060
RUF | 97 Methanol from biogas and hyd | Methanol from biogas and hydrogen | Energy/technical data | Biogas [ton/ton-methanol] | ton/ton-methanol |  | B | [1] | ctrl | 2050 | 0.89477 | RUF_0035 | tk_etd | PAR_0060
RUF | 97 Methanol from biogas and hyd | Methanol from biogas and hydrogen | Energy/technical data | Construction time [years] | years |  | J. | [1] | ctrl | 2020 | 2 | RUF_0035 | tk_etd | PAR_0079
RUF | 97 Methanol from biogas and hyd | Methanol from biogas and hydrogen | Energy/technical data | Construction time [years] | years |  | J. | [1] | ctrl | 2025 | 2 | RUF_0035 | tk_etd | PAR_0079
RUF | 97 Methanol from biogas and hyd | Methanol from biogas and hydrogen | Energy/technical data | Construction time [years] | years |  | J. | [1] | ctrl | 2030 | 2 | RUF_0035 | tk_etd | PAR_0079
RUF | 97 Methanol from biogas and hyd | Methanol from biogas and hydrogen | Energy/technical data | Construction time [years] | years |  | J. | [1] | ctrl | 2040 | 2 | RUF_0035 | tk_etd | PAR_0079
RUF | 97 Methanol from biogas and hyd | Methanol from biogas and hydrogen | Energy/technical data | Construction time [years] | years |  | J. | [1] | ctrl | 2050 | 2 | RUF_0035 | tk_etd | PAR_0079
RUF | 97 Methanol from biogas and hyd | Methanol from biogas and hydrogen | Energy/technical data | District heating [MWh/MWh total input] | MWh/MWhtotalinput |  | G. | [1] | Lower | 2020 | 1 | RUF_0035 | tk_etd | PAR_0084
RUF | 97 Methanol from biogas and hyd | Methanol from biogas and hydrogen | Energy/technical data | District heating [MWh/MWh total input] | MWh/MWhtotalinput |  | G. | [1] | Lower | 2050 | 1 | RUF_0035 | tk_etd | PAR_0084
RUF | 97 Methanol from biogas and hyd | Methanol from biogas and hydrogen | Energy/technical data | District heating [MWh/MWh total input] | MWh/MWhtotalinput |  | G. | [1] | Upper | 2020 | 1.1 | RUF_0035 | tk_etd | PAR_0084
RUF | 97 Methanol from biogas and hyd | Methanol from biogas and hydrogen | Energy/technical data | District heating [MWh/MWh total input] | MWh/MWhtotalinput |  | G. | [1] | Upper | 2050 | 1.1 | RUF_0035 | tk_etd | PAR_0084
RUF | 97 Methanol from biogas and hyd | Methanol from biogas and hydrogen | Energy/technical data | District heating [MWh/MWh total input] | MWh/MWhtotalinput |  | G. | [1] | ctrl | 2020 | 0 | RUF_0035 | tk_etd | PAR_0084
RUF | 97 Methanol from biogas and hyd | Methanol from biogas and hydrogen | Energy/technical data | District heating [MWh/MWh total input] | MWh/MWhtotalinput |  | G. | [1] | ctrl | 2025 | 0 | RUF_0035 | tk_etd | PAR_0084
RUF | 97 Methanol from biogas and hyd | Methanol from biogas and hydrogen | Energy/technical data | District heating [MWh/MWh total input] | MWh/MWhtotalinput |  | G. | [1] | ctrl | 2030 | 0 | RUF_0035 | tk_etd | PAR_0084
RUF | 97 Methanol from biogas and hyd | Methanol from biogas and hydrogen | Energy/technical data | District heating [MWh/MWh total input] | MWh/MWhtotalinput |  | G. | [1] | ctrl | 2040 | 0 | RUF_0035 | tk_etd | PAR_0084
RUF | 97 Methanol from biogas and hyd | Methanol from biogas and hydrogen | Energy/technical data | District heating [MWh/MWh total input] | MWh/MWhtotalinput |  | G. | [1] | ctrl | 2050 | 0 | RUF_0035 | tk_etd | PAR_0084
RUF | 97 Methanol from biogas and hyd | Methanol from biogas and hydrogen | Energy/technical data | Effluent gas [MWh/MWh total input] | MWh/MWhtotalinput |  | H. | [1] | Lower | 2020 | 1 | RUF_0035 | tk_etd | PAR_0087
RUF | 97 Methanol from biogas and hyd | Methanol from biogas and hydrogen | Energy/technical data | Effluent gas [MWh/MWh total input] | MWh/MWhtotalinput |  | H. | [1] | Lower | 2050 | 1 | RUF_0035 | tk_etd | PAR_0087
RUF | 97 Methanol from biogas and hyd | Methanol from biogas and hydrogen | Energy/technical data | Effluent gas [MWh/MWh total input] | MWh/MWhtotalinput |  | H. | [1] | Upper | 2020 | 1 | RUF_0035 | tk_etd | PAR_0087
RUF | 97 Methanol from biogas and hyd | Methanol from biogas and hydrogen | Energy/technical data | Effluent gas [MWh/MWh total input] | MWh/MWhtotalinput |  | H. | [1] | Upper | 2050 | 1 | RUF_0035 | tk_etd | PAR_0087
RUF | 97 Methanol from biogas and hyd | Methanol from biogas and hydrogen | Energy/technical data | Effluent gas [MWh/MWh total input] | MWh/MWhtotalinput |  | H. | [1] | ctrl | 2020 | 0.028293 | RUF_0035 | tk_etd | PAR_0087
RUF | 97 Methanol from biogas and hyd | Methanol from biogas and hydrogen | Energy/technical data | Effluent gas [MWh/MWh total input] | MWh/MWhtotalinput |  | H. | [1] | ctrl | 2025 | 0.028293 | RUF_0035 | tk_etd | PAR_0087
RUF | 97 Methanol from biogas and hyd | Methanol from biogas and hydrogen | Energy/technical data | Effluent gas [MWh/MWh total input] | MWh/MWhtotalinput |  | H. | [1] | ctrl | 2030 | 0.028293 | RUF_0035 | tk_etd | PAR_0087
RUF | 97 Methanol from biogas and hyd | Methanol from biogas and hydrogen | Energy/technical data | Effluent gas [MWh/MWh total input] | MWh/MWhtotalinput |  | H. | [1] | ctrl | 2040 | 0.028293 | RUF_0035 | tk_etd | PAR_0087
RUF | 97 Methanol from biogas and hyd | Methanol from biogas and hydrogen | Energy/technical data | Effluent gas [MWh/MWh total input] | MWh/MWhtotalinput |  | H. | [1] | ctrl | 2050 | 0.028293 | RUF_0035 | tk_etd | PAR_0087
RUF | 97 Methanol from biogas and hyd | Methanol from biogas and hydrogen | Energy/technical data | Electricity [MWh/ton-methanol] | MWh/ton-methanol |  | D | [1] | Lower | 2020 | 0.9 | RUF_0035 | tk_etd | PAR_0090
RUF | 97 Methanol from biogas and hyd | Methanol from biogas and hydrogen | Energy/technical data | Electricity [MWh/ton-methanol] | MWh/ton-methanol |  | D | [1] | Lower | 2050 | 0.9 | RUF_0035 | tk_etd | PAR_0090
RUF | 97 Methanol from biogas and hyd | Methanol from biogas and hydrogen | Energy/technical data | Electricity [MWh/ton-methanol] | MWh/ton-methanol |  | D | [1] | Upper | 2020 | 1.1 | RUF_0035 | tk_etd | PAR_0090
RUF | 97 Methanol from biogas and hyd | Methanol from biogas and hydrogen | Energy/technical data | Electricity [MWh/ton-methanol] | MWh/ton-methanol |  | D | [1] | Upper | 2050 | 1.1 | RUF_0035 | tk_etd | PAR_0090
RUF | 97 Methanol from biogas and hyd | Methanol from biogas and hydrogen | Energy/technical data | Electricity [MWh/ton-methanol] | MWh/ton-methanol |  | D | [1] | ctrl | 2020 | 0.34 | RUF_0035 | tk_etd | PAR_0090
RUF | 97 Methanol from biogas and hyd | Methanol from biogas and hydrogen | Energy/technical data | Electricity [MWh/ton-methanol] | MWh/ton-methanol |  | D | [1] | ctrl | 2025 | 0.34 | RUF_0035 | tk_etd | PAR_0090
RUF | 97 Methanol from biogas and hyd | Methanol from biogas and hydrogen | Energy/technical data | Electricity [MWh/ton-methanol] | MWh/ton-methanol |  | D | [1] | ctrl | 2030 | 0.34 | RUF_0035 | tk_etd | PAR_0090
RUF | 97 Methanol from biogas and hyd | Methanol from biogas and hydrogen | Energy/technical data | Electricity [MWh/ton-methanol] | MWh/ton-methanol |  | D | [1] | ctrl | 2040 | 0.34 | RUF_0035 | tk_etd | PAR_0090
RUF | 97 Methanol from biogas and hyd | Methanol from biogas and hydrogen | Energy/technical data | Electricity [MWh/ton-methanol] | MWh/ton-methanol |  | D | [1] | ctrl | 2050 | 0.34 | RUF_0035 | tk_etd | PAR_0090
RUF | 97 Methanol from biogas and hyd | Methanol from biogas and hydrogen | Energy/technical data | Forced outage [%] | pct. |  | J. | [1] | ctrl | 2020 | 5 | RUF_0035 | tk_etd | PAR_0135
RUF | 97 Methanol from biogas and hyd | Methanol from biogas and hydrogen | Energy/technical data | Forced outage [%] | pct. |  | J. | [1] | ctrl | 2025 | 4 | RUF_0035 | tk_etd | PAR_0135
RUF | 97 Methanol from biogas and hyd | Methanol from biogas and hydrogen | Energy/technical data | Forced outage [%] | pct. |  | J. | [1] | ctrl | 2030 | 3 | RUF_0035 | tk_etd | PAR_0135
RUF | 97 Methanol from biogas and hyd | Methanol from biogas and hydrogen | Energy/technical data | Forced outage [%] | pct. |  | J. | [1] | ctrl | 2040 | 3 | RUF_0035 | tk_etd | PAR_0135
RUF | 97 Methanol from biogas and hyd | Methanol from biogas and hydrogen | Energy/technical data | Forced outage [%] | pct. |  | J. | [1] | ctrl | 2050 | 2 | RUF_0035 | tk_etd | PAR_0135
RUF | 97 Methanol from biogas and hyd | Methanol from biogas and hydrogen | Energy/technical data | Heat loss [MWh/MWh total input] | MWh/MWhtotalinput |  | I. | [1] | Lower | 2020 | 0.9 | RUF_0035 | tk_etd | PAR_0147
RUF | 97 Methanol from biogas and hyd | Methanol from biogas and hydrogen | Energy/technical data | Heat loss [MWh/MWh total input] | MWh/MWhtotalinput |  | I. | [1] | Lower | 2050 | 0.9 | RUF_0035 | tk_etd | PAR_0147
RUF | 97 Methanol from biogas and hyd | Methanol from biogas and hydrogen | Energy/technical data | Heat loss [MWh/MWh total input] | MWh/MWhtotalinput |  | I. | [1] | Upper | 2020 | 1 | RUF_0035 | tk_etd | PAR_0147
RUF | 97 Methanol from biogas and hyd | Methanol from biogas and hydrogen | Energy/technical data | Heat loss [MWh/MWh total input] | MWh/MWhtotalinput |  | I. | [1] | Upper | 2050 | 1 | RUF_0035 | tk_etd | PAR_0147
RUF | 97 Methanol from biogas and hyd | Methanol from biogas and hydrogen | Energy/technical data | Heat loss [MWh/MWh total input] | MWh/MWhtotalinput |  | I. | [1] | ctrl | 2020 | 0.19098 | RUF_0035 | tk_etd | PAR_0147
RUF | 97 Methanol from biogas and hyd | Methanol from biogas and hydrogen | Energy/technical data | Heat loss [MWh/MWh total input] | MWh/MWhtotalinput |  | I. | [1] | ctrl | 2025 | 0.19098 | RUF_0035 | tk_etd | PAR_0147
RUF | 97 Methanol from biogas and hyd | Methanol from biogas and hydrogen | Energy/technical data | Heat loss [MWh/MWh total input] | MWh/MWhtotalinput |  | I. | [1] | ctrl | 2030 | 0.19098 | RUF_0035 | tk_etd | PAR_0147
RUF | 97 Methanol from biogas and hyd | Methanol from biogas and hydrogen | Energy/technical data | Heat loss [MWh/MWh total input] | MWh/MWhtotalinput |  | I. | [1] | ctrl | 2040 | 0.19098 | RUF_0035 | tk_etd | PAR_0147
RUF | 97 Methanol from biogas and hyd | Methanol from biogas and hydrogen | Energy/technical data | Heat loss [MWh/MWh total input] | MWh/MWhtotalinput |  | I. | [1] | ctrl | 2050 | 0.19098 | RUF_0035 | tk_etd | PAR_0147
RUF | 97 Methanol from biogas and hyd | Methanol from biogas and hydrogen | Energy/technical data | Hydrogen [MWh/ton-methanol] | MWh/ton-methanol |  | C | [1] | Lower | 2020 | 1 | RUF_0035 | tk_etd | PAR_0160
RUF | 97 Methanol from biogas and hyd | Methanol from biogas and hydrogen | Energy/technical data | Hydrogen [MWh/ton-methanol] | MWh/ton-methanol |  | C | [1] | Lower | 2050 | 1 | RUF_0035 | tk_etd | PAR_0160
RUF | 97 Methanol from biogas and hyd | Methanol from biogas and hydrogen | Energy/technical data | Hydrogen [MWh/ton-methanol] | MWh/ton-methanol |  | C | [1] | Upper | 2020 | 1 | RUF_0035 | tk_etd | PAR_0160
RUF | 97 Methanol from biogas and hyd | Methanol from biogas and hydrogen | Energy/technical data | Hydrogen [MWh/ton-methanol] | MWh/ton-methanol |  | C | [1] | Upper | 2050 | 1 | RUF_0035 | tk_etd | PAR_0160
RUF | 97 Methanol from biogas and hyd | Methanol from biogas and hydrogen | Energy/technical data | Hydrogen [MWh/ton-methanol] | MWh/ton-methanol |  | C | [1] | ctrl | 2020 | 2.48 | RUF_0035 | tk_etd | PAR_0160
RUF | 97 Methanol from biogas and hyd | Methanol from biogas and hydrogen | Energy/technical data | Hydrogen [MWh/ton-methanol] | MWh/ton-methanol |  | C | [1] | ctrl | 2025 | 2.48 | RUF_0035 | tk_etd | PAR_0160
RUF | 97 Methanol from biogas and hyd | Methanol from biogas and hydrogen | Energy/technical data | Hydrogen [MWh/ton-methanol] | MWh/ton-methanol |  | C | [1] | ctrl | 2030 | 2.48 | RUF_0035 | tk_etd | PAR_0160
RUF | 97 Methanol from biogas and hyd | Methanol from biogas and hydrogen | Energy/technical data | Hydrogen [MWh/ton-methanol] | MWh/ton-methanol |  | C | [1] | ctrl | 2040 | 2.48 | RUF_0035 | tk_etd | PAR_0160
RUF | 97 Methanol from biogas and hyd | Methanol from biogas and hydrogen | Energy/technical data | Hydrogen [MWh/ton-methanol] | MWh/ton-methanol |  | C | [1] | ctrl | 2050 | 2.48 | RUF_0035 | tk_etd | PAR_0160
RUF | 97 Methanol from biogas and hyd | Methanol from biogas and hydrogen | Energy/technical data | Hydrogen [ton/ton-methanol] | ton/ton-methanol |  | C | [1] | Lower | 2020 | 1 | RUF_0035 | tk_etd | PAR_0161
RUF | 97 Methanol from biogas and hyd | Methanol from biogas and hydrogen | Energy/technical data | Hydrogen [ton/ton-methanol] | ton/ton-methanol |  | C | [1] | Lower | 2050 | 1 | RUF_0035 | tk_etd | PAR_0161
RUF | 97 Methanol from biogas and hyd | Methanol from biogas and hydrogen | Energy/technical data | Hydrogen [ton/ton-methanol] | ton/ton-methanol |  | C | [1] | Upper | 2020 | 1 | RUF_0035 | tk_etd | PAR_0161
RUF | 97 Methanol from biogas and hyd | Methanol from biogas and hydrogen | Energy/technical data | Hydrogen [ton/ton-methanol] | ton/ton-methanol |  | C | [1] | Upper | 2050 | 1 | RUF_0035 | tk_etd | PAR_0161
RUF | 97 Methanol from biogas and hyd | Methanol from biogas and hydrogen | Energy/technical data | Hydrogen [ton/ton-methanol] | ton/ton-methanol |  | C | [1] | ctrl | 2020 | 0.074474 | RUF_0035 | tk_etd | PAR_0161
RUF | 97 Methanol from biogas and hyd | Methanol from biogas and hydrogen | Energy/technical data | Hydrogen [ton/ton-methanol] | ton/ton-methanol |  | C | [1] | ctrl | 2025 | 0.074474 | RUF_0035 | tk_etd | PAR_0161
RUF | 97 Methanol from biogas and hyd | Methanol from biogas and hydrogen | Energy/technical data | Hydrogen [ton/ton-methanol] | ton/ton-methanol |  | C | [1] | ctrl | 2030 | 0.074474 | RUF_0035 | tk_etd | PAR_0161
RUF | 97 Methanol from biogas and hyd | Methanol from biogas and hydrogen | Energy/technical data | Hydrogen [ton/ton-methanol] | ton/ton-methanol |  | C | [1] | ctrl | 2040 | 0.074474 | RUF_0035 | tk_etd | PAR_0161
RUF | 97 Methanol from biogas and hyd | Methanol from biogas and hydrogen | Energy/technical data | Hydrogen [ton/ton-methanol] | ton/ton-methanol |  | C | [1] | ctrl | 2050 | 0.074474 | RUF_0035 | tk_etd | PAR_0161
RUF | 97 Methanol from biogas and hyd | Methanol from biogas and hydrogen | Energy/technical data | Methanol [MWh/MWh total input] | MWh/MWhtotalinput |  | F. | [1] | Lower | 2020 | 1 | RUF_0035 | tk_etd | PAR_0176
RUF | 97 Methanol from biogas and hyd | Methanol from biogas and hydrogen | Energy/technical data | Methanol [MWh/MWh total input] | MWh/MWhtotalinput |  | F. | [1] | Lower | 2050 | 1 | RUF_0035 | tk_etd | PAR_0176
RUF | 97 Methanol from biogas and hyd | Methanol from biogas and hydrogen | Energy/technical data | Methanol [MWh/MWh total input] | MWh/MWhtotalinput |  | F. | [1] | Upper | 2020 | 1.1 | RUF_0035 | tk_etd | PAR_0176
RUF | 97 Methanol from biogas and hyd | Methanol from biogas and hydrogen | Energy/technical data | Methanol [MWh/MWh total input] | MWh/MWhtotalinput |  | F. | [1] | Upper | 2050 | 1.1 | RUF_0035 | tk_etd | PAR_0176
RUF | 97 Methanol from biogas and hyd | Methanol from biogas and hydrogen | Energy/technical data | Methanol [MWh/MWh total input] | MWh/MWhtotalinput |  | F. | [1] | ctrl | 2020 | 0.78199 | RUF_0035 | tk_etd | PAR_0176
RUF | 97 Methanol from biogas and hyd | Methanol from biogas and hydrogen | Energy/technical data | Methanol [MWh/MWh total input] | MWh/MWhtotalinput |  | F. | [1] | ctrl | 2025 | 0.78199 | RUF_0035 | tk_etd | PAR_0176
RUF | 97 Methanol from biogas and hyd | Methanol from biogas and hydrogen | Energy/technical data | Methanol [MWh/MWh total input] | MWh/MWhtotalinput |  | F. | [1] | ctrl | 2030 | 0.78199 | RUF_0035 | tk_etd | PAR_0176
RUF | 97 Methanol from biogas and hyd | Methanol from biogas and hydrogen | Energy/technical data | Methanol [MWh/MWh total input] | MWh/MWhtotalinput |  | F. | [1] | ctrl | 2040 | 0.78199 | RUF_0035 | tk_etd | PAR_0176
RUF | 97 Methanol from biogas and hyd | Methanol from biogas and hydrogen | Energy/technical data | Methanol [MWh/MWh total input] | MWh/MWhtotalinput |  | F. | [1] | ctrl | 2050 | 0.78199 | RUF_0035 | tk_etd | PAR_0176
RUF | 97 Methanol from biogas and hyd | Methanol from biogas and hydrogen | Energy/technical data | Net steam [MWh/ton-methanol] | MWh/ton-methanol |  | E | [1] | Lower | 2020 | 0.9 | RUF_0035 | tk_etd | PAR_0187
RUF | 97 Methanol from biogas and hyd | Methanol from biogas and hydrogen | Energy/technical data | Net steam [MWh/ton-methanol] | MWh/ton-methanol |  | E | [1] | Lower | 2050 | 0.9 | RUF_0035 | tk_etd | PAR_0187
RUF | 97 Methanol from biogas and hyd | Methanol from biogas and hydrogen | Energy/technical data | Net steam [MWh/ton-methanol] | MWh/ton-methanol |  | E | [1] | Upper | 2020 | 1.1 | RUF_0035 | tk_etd | PAR_0187
RUF | 97 Methanol from biogas and hyd | Methanol from biogas and hydrogen | Energy/technical data | Net steam [MWh/ton-methanol] | MWh/ton-methanol |  | E | [1] | Upper | 2050 | 1.1 | RUF_0035 | tk_etd | PAR_0187
RUF | 97 Methanol from biogas and hyd | Methanol from biogas and hydrogen | Energy/technical data | Net steam [MWh/ton-methanol] | MWh/ton-methanol |  | E | [1] | ctrl | 2020 | 0.153 | RUF_0035 | tk_etd | PAR_0187
RUF | 97 Methanol from biogas and hyd | Methanol from biogas and hydrogen | Energy/technical data | Net steam [MWh/ton-methanol] | MWh/ton-methanol |  | E | [1] | ctrl | 2025 | 0.153 | RUF_0035 | tk_etd | PAR_0187
RUF | 97 Methanol from biogas and hyd | Methanol from biogas and hydrogen | Energy/technical data | Net steam [MWh/ton-methanol] | MWh/ton-methanol |  | E | [1] | ctrl | 2030 | 0.153 | RUF_0035 | tk_etd | PAR_0187
RUF | 97 Methanol from biogas and hyd | Methanol from biogas and hydrogen | Energy/technical data | Net steam [MWh/ton-methanol] | MWh/ton-methanol |  | E | [1] | ctrl | 2040 | 0.153 | RUF_0035 | tk_etd | PAR_0187
RUF | 97 Methanol from biogas and hyd | Methanol from biogas and hydrogen | Energy/technical data | Net steam [MWh/ton-methanol] | MWh/ton-methanol |  | E | [1] | ctrl | 2050 | 0.153 | RUF_0035 | tk_etd | PAR_0187
RUF | 97 Methanol from biogas and hyd | Methanol from biogas and hydrogen | Energy/technical data | Oxygen [ton/ton-methanol] | ton/ton-methanol |  |  | [1] | Lower | 2020 | 1 | RUF_0035 | tk_etd | PAR_0192
RUF | 97 Methanol from biogas and hyd | Methanol from biogas and hydrogen | Energy/technical data | Oxygen [ton/ton-methanol] | ton/ton-methanol |  |  | [1] | Lower | 2050 | 1 | RUF_0035 | tk_etd | PAR_0192
RUF | 97 Methanol from biogas and hyd | Methanol from biogas and hydrogen | Energy/technical data | Oxygen [ton/ton-methanol] | ton/ton-methanol |  |  | [1] | Upper | 2020 | 1 | RUF_0035 | tk_etd | PAR_0192
RUF | 97 Methanol from biogas and hyd | Methanol from biogas and hydrogen | Energy/technical data | Oxygen [ton/ton-methanol] | ton/ton-methanol |  |  | [1] | Upper | 2050 | 1 | RUF_0035 | tk_etd | PAR_0192
RUF | 97 Methanol from biogas and hyd | Methanol from biogas and hydrogen | Energy/technical data | Oxygen [ton/ton-methanol] | ton/ton-methanol |  |  | [1] | ctrl | 2020 | 0.42871 | RUF_0035 | tk_etd | PAR_0192
RUF | 97 Methanol from biogas and hyd | Methanol from biogas and hydrogen | Energy/technical data | Oxygen [ton/ton-methanol] | ton/ton-methanol |  |  | [1] | ctrl | 2025 | 0.42871 | RUF_0035 | tk_etd | PAR_0192
RUF | 97 Methanol from biogas and hyd | Methanol from biogas and hydrogen | Energy/technical data | Oxygen [ton/ton-methanol] | ton/ton-methanol |  |  | [1] | ctrl | 2030 | 0.42871 | RUF_0035 | tk_etd | PAR_0192
RUF | 97 Methanol from biogas and hyd | Methanol from biogas and hydrogen | Energy/technical data | Oxygen [ton/ton-methanol] | ton/ton-methanol |  |  | [1] | ctrl | 2040 | 0.42871 | RUF_0035 | tk_etd | PAR_0192
RUF | 97 Methanol from biogas and hyd | Methanol from biogas and hydrogen | Energy/technical data | Oxygen [ton/ton-methanol] | ton/ton-methanol |  |  | [1] | ctrl | 2050 | 0.42871 | RUF_0035 | tk_etd | PAR_0192
RUF | 97 Methanol from biogas and hyd | Methanol from biogas and hydrogen | Energy/technical data | Planned outage [weeks per year] | weeks/year |  | J. | [1] | ctrl | 2020 | 3 | RUF_0035 | tk_etd | PAR_0195
RUF | 97 Methanol from biogas and hyd | Methanol from biogas and hydrogen | Energy/technical data | Planned outage [weeks per year] | weeks/year |  | J. | [1] | ctrl | 2025 | 3 | RUF_0035 | tk_etd | PAR_0195
RUF | 97 Methanol from biogas and hyd | Methanol from biogas and hydrogen | Energy/technical data | Planned outage [weeks per year] | weeks/year |  | J. | [1] | ctrl | 2030 | 3 | RUF_0035 | tk_etd | PAR_0195
RUF | 97 Methanol from biogas and hyd | Methanol from biogas and hydrogen | Energy/technical data | Planned outage [weeks per year] | weeks/year |  | J. | [1] | ctrl | 2040 | 3 | RUF_0035 | tk_etd | PAR_0195
RUF | 97 Methanol from biogas and hyd | Methanol from biogas and hydrogen | Energy/technical data | Planned outage [weeks per year] | weeks/year |  | J. | [1] | ctrl | 2050 | 3 | RUF_0035 | tk_etd | PAR_0195
RUF | 97 Methanol from biogas and hyd | Methanol from biogas and hydrogen | Energy/technical data | Technical lifetime [years] | years |  | J. | [1] | ctrl | 2020 | 25 | RUF_0035 | tk_etd | PAR_0281
RUF | 97 Methanol from biogas and hyd | Methanol from biogas and hydrogen | Energy/technical data | Technical lifetime [years] | years |  | J. | [1] | ctrl | 2025 | 25 | RUF_0035 | tk_etd | PAR_0281
RUF | 97 Methanol from biogas and hyd | Methanol from biogas and hydrogen | Energy/technical data | Technical lifetime [years] | years |  | J. | [1] | ctrl | 2030 | 25 | RUF_0035 | tk_etd | PAR_0281
RUF | 97 Methanol from biogas and hyd | Methanol from biogas and hydrogen | Energy/technical data | Technical lifetime [years] | years |  | J. | [1] | ctrl | 2040 | 25 | RUF_0035 | tk_etd | PAR_0281
RUF | 97 Methanol from biogas and hyd | Methanol from biogas and hydrogen | Energy/technical data | Technical lifetime [years] | years |  | J. | [1] | ctrl | 2050 | 25 | RUF_0035 | tk_etd | PAR_0281
RUF | 97 Methanol from biogas and hyd | Methanol from biogas and hydrogen | Energy/technical data | Typical total plant size [MW-methanol] | MW-methanol |  |  |  | ctrl | 2020 | 0.69804 | RUF_0035 | tk_etd | PAR_0305
RUF | 97 Methanol from biogas and hyd | Methanol from biogas and hydrogen | Energy/technical data | Typical total plant size [MW-methanol] | MW-methanol |  |  |  | ctrl | 2025 | 0.69804 | RUF_0035 | tk_etd | PAR_0305
RUF | 97 Methanol from biogas and hyd | Methanol from biogas and hydrogen | Energy/technical data | Typical total plant size [MW-methanol] | MW-methanol |  |  |  | ctrl | 2030 | 6.9804 | RUF_0035 | tk_etd | PAR_0305
RUF | 97 Methanol from biogas and hyd | Methanol from biogas and hydrogen | Energy/technical data | Typical total plant size [MW-methanol] | MW-methanol |  |  |  | ctrl | 2040 | 38.78 | RUF_0035 | tk_etd | PAR_0305
RUF | 97 Methanol from biogas and hyd | Methanol from biogas and hydrogen | Energy/technical data | Typical total plant size [MW-methanol] | MW-methanol |  |  |  | ctrl | 2050 | 38.78 | RUF_0035 | tk_etd | PAR_0305
RUF | 97 Methanol from biogas and hyd | Methanol from biogas and hydrogen | Energy/technical data | Typical total plant size [TPD] | TPD |  | A |  | ctrl | 2020 | 3.024 | RUF_0035 | tk_etd | PAR_0309
RUF | 97 Methanol from biogas and hyd | Methanol from biogas and hydrogen | Energy/technical data | Typical total plant size [TPD] | TPD |  | A |  | ctrl | 2025 | 3.024 | RUF_0035 | tk_etd | PAR_0309
RUF | 97 Methanol from biogas and hyd | Methanol from biogas and hydrogen | Energy/technical data | Typical total plant size [TPD] | TPD |  | A |  | ctrl | 2030 | 30.24 | RUF_0035 | tk_etd | PAR_0309
RUF | 97 Methanol from biogas and hyd | Methanol from biogas and hydrogen | Energy/technical data | Typical total plant size [TPD] | TPD |  | A |  | ctrl | 2040 | 168 | RUF_0035 | tk_etd | PAR_0309
RUF | 97 Methanol from biogas and hyd | Methanol from biogas and hydrogen | Energy/technical data | Typical total plant size [TPD] | TPD |  | A |  | ctrl | 2050 | 168 | RUF_0035 | tk_etd | PAR_0309
RUF | 97 Methanol from biogas and hyd | Methanol from biogas and hydrogen | Energy/technical data | Water [ton/ton-methanol] | ton/ton-methanol |  | J. | [1] | Lower | 2020 | 1 | RUF_0035 | tk_etd | PAR_0343
RUF | 97 Methanol from biogas and hyd | Methanol from biogas and hydrogen | Energy/technical data | Water [ton/ton-methanol] | ton/ton-methanol |  | J. | [1] | Lower | 2050 | 1 | RUF_0035 | tk_etd | PAR_0343
RUF | 97 Methanol from biogas and hyd | Methanol from biogas and hydrogen | Energy/technical data | Water [ton/ton-methanol] | ton/ton-methanol |  | J. | [1] | Upper | 2020 | 1 | RUF_0035 | tk_etd | PAR_0343
RUF | 97 Methanol from biogas and hyd | Methanol from biogas and hydrogen | Energy/technical data | Water [ton/ton-methanol] | ton/ton-methanol |  | J. | [1] | Upper | 2050 | 1 | RUF_0035 | tk_etd | PAR_0343
RUF | 97 Methanol from biogas and hyd | Methanol from biogas and hydrogen | Energy/technical data | Water [ton/ton-methanol] | ton/ton-methanol |  | J. | [1] | ctrl | 2020 | 0.30276 | RUF_0035 | tk_etd | PAR_0343
RUF | 97 Methanol from biogas and hyd | Methanol from biogas and hydrogen | Energy/technical data | Water [ton/ton-methanol] | ton/ton-methanol |  | J. | [1] | ctrl | 2025 | 0.30276 | RUF_0035 | tk_etd | PAR_0343
RUF | 97 Methanol from biogas and hyd | Methanol from biogas and hydrogen | Energy/technical data | Water [ton/ton-methanol] | ton/ton-methanol |  | J. | [1] | ctrl | 2030 | 0.30276 | RUF_0035 | tk_etd | PAR_0343
RUF | 97 Methanol from biogas and hyd | Methanol from biogas and hydrogen | Energy/technical data | Water [ton/ton-methanol] | ton/ton-methanol |  | J. | [1] | ctrl | 2040 | 0.30276 | RUF_0035 | tk_etd | PAR_0343
RUF | 97 Methanol from biogas and hyd | Methanol from biogas and hydrogen | Energy/technical data | Water [ton/ton-methanol] | ton/ton-methanol |  | J. | [1] | ctrl | 2050 | 0.30276 | RUF_0035 | tk_etd | PAR_0343
RUF | 97 Methanol from biogas and hyd | Methanol from biogas and hydrogen | Financial data | - equipment [%] | pct. |  | J. | [1] | ctrl | 2020 | 80 | RUF_0035 | tk_fin | PAR_0002
RUF | 97 Methanol from biogas and hyd | Methanol from biogas and hydrogen | Financial data | - equipment [%] | pct. |  | J. | [1] | ctrl | 2025 | 80 | RUF_0035 | tk_fin | PAR_0002
RUF | 97 Methanol from biogas and hyd | Methanol from biogas and hydrogen | Financial data | - equipment [%] | pct. |  | J. | [1] | ctrl | 2030 | 80 | RUF_0035 | tk_fin | PAR_0002
RUF | 97 Methanol from biogas and hyd | Methanol from biogas and hydrogen | Financial data | - equipment [%] | pct. |  | J. | [1] | ctrl | 2040 | 80 | RUF_0035 | tk_fin | PAR_0002
RUF | 97 Methanol from biogas and hyd | Methanol from biogas and hydrogen | Financial data | - equipment [%] | pct. |  | J. | [1] | ctrl | 2050 | 80 | RUF_0035 | tk_fin | PAR_0002
RUF | 97 Methanol from biogas and hyd | Methanol from biogas and hydrogen | Financial data | - installation [%] | pct. |  | J. | [1] | ctrl | 2020 | 20 | RUF_0035 | tk_fin | PAR_0016
RUF | 97 Methanol from biogas and hyd | Methanol from biogas and hydrogen | Financial data | - installation [%] | pct. |  | J. | [1] | ctrl | 2025 | 20 | RUF_0035 | tk_fin | PAR_0016
RUF | 97 Methanol from biogas and hyd | Methanol from biogas and hydrogen | Financial data | - installation [%] | pct. |  | J. | [1] | ctrl | 2030 | 20 | RUF_0035 | tk_fin | PAR_0016
RUF | 97 Methanol from biogas and hyd | Methanol from biogas and hydrogen | Financial data | - installation [%] | pct. |  | J. | [1] | ctrl | 2040 | 20 | RUF_0035 | tk_fin | PAR_0016
RUF | 97 Methanol from biogas and hyd | Methanol from biogas and hydrogen | Financial data | - installation [%] | pct. |  | J. | [1] | ctrl | 2050 | 20 | RUF_0035 | tk_fin | PAR_0016
RUF | 97 Methanol from biogas and hyd | Methanol from biogas and hydrogen | Financial data | Fixed O&M [k€/[MW-methanol/year]] | k€/[MW-methanol/year |  | K. | [1] | Lower | 2020 | 0.5 | RUF_0035 | tk_fin | PAR_0111
RUF | 97 Methanol from biogas and hyd | Methanol from biogas and hydrogen | Financial data | Fixed O&M [k€/[MW-methanol/year]] | k€/[MW-methanol/year |  | K. | [1] | Lower | 2050 | 0.5 | RUF_0035 | tk_fin | PAR_0111
RUF | 97 Methanol from biogas and hyd | Methanol from biogas and hydrogen | Financial data | Fixed O&M [k€/[MW-methanol/year]] | k€/[MW-methanol/year |  | K. | [1] | Upper | 2020 | 1.5 | RUF_0035 | tk_fin | PAR_0111
RUF | 97 Methanol from biogas and hyd | Methanol from biogas and hydrogen | Financial data | Fixed O&M [k€/[MW-methanol/year]] | k€/[MW-methanol/year |  | K. | [1] | Upper | 2050 | 1.5 | RUF_0035 | tk_fin | PAR_0111
RUF | 97 Methanol from biogas and hyd | Methanol from biogas and hydrogen | Financial data | Fixed O&M [k€/[MW-methanol/year]] | k€/[MW-methanol/year |  | K. | [1] | ctrl | 2020 | 114.6066 | RUF_0035 | tk_fin | PAR_0111
RUF | 97 Methanol from biogas and hyd | Methanol from biogas and hydrogen | Financial data | Fixed O&M [k€/[MW-methanol/year]] | k€/[MW-methanol/year |  | K. | [1] | ctrl | 2025 | 114.6066 | RUF_0035 | tk_fin | PAR_0111
RUF | 97 Methanol from biogas and hyd | Methanol from biogas and hydrogen | Financial data | Fixed O&M [k€/[MW-methanol/year]] | k€/[MW-methanol/year |  | K. | [1] | ctrl | 2030 | 91.6853 | RUF_0035 | tk_fin | PAR_0111
RUF | 97 Methanol from biogas and hyd | Methanol from biogas and hydrogen | Financial data | Fixed O&M [k€/[MW-methanol/year]] | k€/[MW-methanol/year |  | K. | [1] | ctrl | 2040 | 87.6741 | RUF_0035 | tk_fin | PAR_0111
RUF | 97 Methanol from biogas and hyd | Methanol from biogas and hydrogen | Financial data | Fixed O&M [k€/[MW-methanol/year]] | k€/[MW-methanol/year |  | K. | [1] | ctrl | 2050 | 87.6741 | RUF_0035 | tk_fin | PAR_0111
RUF | 97 Methanol from biogas and hyd | Methanol from biogas and hydrogen | Financial data | Specific investment [M€/MW-methanol] | M€/MW-methanol |  | J. | [1] | Lower | 2020 | 0.5 | RUF_0035 | tk_fin | PAR_0251
RUF | 97 Methanol from biogas and hyd | Methanol from biogas and hydrogen | Financial data | Specific investment [M€/MW-methanol] | M€/MW-methanol |  | J. | [1] | Lower | 2050 | 0.5 | RUF_0035 | tk_fin | PAR_0251
RUF | 97 Methanol from biogas and hyd | Methanol from biogas and hydrogen | Financial data | Specific investment [M€/MW-methanol] | M€/MW-methanol |  | J. | [1] | Upper | 2020 | 1.5 | RUF_0035 | tk_fin | PAR_0251
RUF | 97 Methanol from biogas and hyd | Methanol from biogas and hydrogen | Financial data | Specific investment [M€/MW-methanol] | M€/MW-methanol |  | J. | [1] | Upper | 2050 | 1.5 | RUF_0035 | tk_fin | PAR_0251
RUF | 97 Methanol from biogas and hyd | Methanol from biogas and hydrogen | Financial data | Specific investment [M€/MW-methanol] | M€/MW-methanol |  | J. | [1] | ctrl | 2020 | 2.8652 | RUF_0035 | tk_fin | PAR_0251
RUF | 97 Methanol from biogas and hyd | Methanol from biogas and hydrogen | Financial data | Specific investment [M€/MW-methanol] | M€/MW-methanol |  | J. | [1] | ctrl | 2025 | 2.8652 | RUF_0035 | tk_fin | PAR_0251
RUF | 97 Methanol from biogas and hyd | Methanol from biogas and hydrogen | Financial data | Specific investment [M€/MW-methanol] | M€/MW-methanol |  | J. | [1] | ctrl | 2030 | 2.2921 | RUF_0035 | tk_fin | PAR_0251
RUF | 97 Methanol from biogas and hyd | Methanol from biogas and hydrogen | Financial data | Specific investment [M€/MW-methanol] | M€/MW-methanol |  | J. | [1] | ctrl | 2040 | 2.1919 | RUF_0035 | tk_fin | PAR_0251
RUF | 97 Methanol from biogas and hyd | Methanol from biogas and hydrogen | Financial data | Specific investment [M€/MW-methanol] | M€/MW-methanol |  | J. | [1] | ctrl | 2050 | 2.1919 | RUF_0035 | tk_fin | PAR_0251
RUF | 97 Methanol from biogas and hyd | Methanol from biogas and hydrogen | Financial data | Start up [M€/MW-methanol] | M€/MW-methanol |  |  |  | ctrl | 2020 | 0 | RUF_0035 | tk_fin | PAR_0269
RUF | 97 Methanol from biogas and hyd | Methanol from biogas and hydrogen | Financial data | Start up [M€/MW-methanol] | M€/MW-methanol |  |  |  | ctrl | 2025 | 0 | RUF_0035 | tk_fin | PAR_0269
RUF | 97 Methanol from biogas and hyd | Methanol from biogas and hydrogen | Financial data | Start up [M€/MW-methanol] | M€/MW-methanol |  |  |  | ctrl | 2030 | 0 | RUF_0035 | tk_fin | PAR_0269
RUF | 97 Methanol from biogas and hyd | Methanol from biogas and hydrogen | Financial data | Start up [M€/MW-methanol] | M€/MW-methanol |  |  |  | ctrl | 2040 | 0 | RUF_0035 | tk_fin | PAR_0269
RUF | 97 Methanol from biogas and hyd | Methanol from biogas and hydrogen | Financial data | Start up [M€/MW-methanol] | M€/MW-methanol |  |  |  | ctrl | 2050 | 0 | RUF_0035 | tk_fin | PAR_0269
RUF | 97 Methanol from biogas and hyd | Methanol from biogas and hydrogen | Financial data | Variable O&M [€/MWh-methanol] | €/MWh-methanol |  | L. | [1] | Lower | 2020 | 0.5 | RUF_0035 | tk_fin | PAR_0334
RUF | 97 Methanol from biogas and hyd | Methanol from biogas and hydrogen | Financial data | Variable O&M [€/MWh-methanol] | €/MWh-methanol |  | L. | [1] | Lower | 2050 | 0.5 | RUF_0035 | tk_fin | PAR_0334
RUF | 97 Methanol from biogas and hyd | Methanol from biogas and hydrogen | Financial data | Variable O&M [€/MWh-methanol] | €/MWh-methanol |  | L. | [1] | Upper | 2020 | 1.5 | RUF_0035 | tk_fin | PAR_0334
RUF | 97 Methanol from biogas and hyd | Methanol from biogas and hydrogen | Financial data | Variable O&M [€/MWh-methanol] | €/MWh-methanol |  | L. | [1] | Upper | 2050 | 1.5 | RUF_0035 | tk_fin | PAR_0334
RUF | 97 Methanol from biogas and hyd | Methanol from biogas and hydrogen | Financial data | Variable O&M [€/MWh-methanol] | €/MWh-methanol |  | L. | [1] | ctrl | 2020 | 4.917 | RUF_0035 | tk_fin | PAR_0334
RUF | 97 Methanol from biogas and hyd | Methanol from biogas and hydrogen | Financial data | Variable O&M [€/MWh-methanol] | €/MWh-methanol |  | L. | [1] | ctrl | 2025 | 4.917 | RUF_0035 | tk_fin | PAR_0334
RUF | 97 Methanol from biogas and hyd | Methanol from biogas and hydrogen | Financial data | Variable O&M [€/MWh-methanol] | €/MWh-methanol |  | L. | [1] | ctrl | 2030 | 3.9336 | RUF_0035 | tk_fin | PAR_0334
RUF | 97 Methanol from biogas and hyd | Methanol from biogas and hydrogen | Financial data | Variable O&M [€/MWh-methanol] | €/MWh-methanol |  | L. | [1] | ctrl | 2040 | 3.7615 | RUF_0035 | tk_fin | PAR_0334
RUF | 97 Methanol from biogas and hyd | Methanol from biogas and hydrogen | Financial data | Variable O&M [€/MWh-methanol] | €/MWh-methanol |  | L. | [1] | ctrl | 2050 | 3.7615 | RUF_0035 | tk_fin | PAR_0334
RUF | 97 Methanol from biogas and hyd | Methanol from biogas and hydrogen | Technology-specific data | - equipment [%] | pct. |  |  | [1] | ctrl | 2020 | 80 | RUF_0035 | tk_tsd | PAR_0002
RUF | 97 Methanol from biogas and hyd | Methanol from biogas and hydrogen | Technology-specific data | - equipment [%] | pct. |  |  | [1] | ctrl | 2025 | 80 | RUF_0035 | tk_tsd | PAR_0002
RUF | 97 Methanol from biogas and hyd | Methanol from biogas and hydrogen | Technology-specific data | - equipment [%] | pct. |  |  | [1] | ctrl | 2030 | 80 | RUF_0035 | tk_tsd | PAR_0002
RUF | 97 Methanol from biogas and hyd | Methanol from biogas and hydrogen | Technology-specific data | - equipment [%] | pct. |  |  | [1] | ctrl | 2040 | 80 | RUF_0035 | tk_tsd | PAR_0002
RUF | 97 Methanol from biogas and hyd | Methanol from biogas and hydrogen | Technology-specific data | - equipment [%] | pct. |  |  | [1] | ctrl | 2050 | 80 | RUF_0035 | tk_tsd | PAR_0002
RUF | 97 Methanol from biogas and hyd | Methanol from biogas and hydrogen | Technology-specific data | - installation [%] | pct. |  |  | [1] | ctrl | 2020 | 20 | RUF_0035 | tk_tsd | PAR_0016
RUF | 97 Methanol from biogas and hyd | Methanol from biogas and hydrogen | Technology-specific data | - installation [%] | pct. |  |  | [1] | ctrl | 2025 | 20 | RUF_0035 | tk_tsd | PAR_0016
RUF | 97 Methanol from biogas and hyd | Methanol from biogas and hydrogen | Technology-specific data | - installation [%] | pct. |  |  | [1] | ctrl | 2030 | 20 | RUF_0035 | tk_tsd | PAR_0016
RUF | 97 Methanol from biogas and hyd | Methanol from biogas and hydrogen | Technology-specific data | - installation [%] | pct. |  |  | [1] | ctrl | 2040 | 20 | RUF_0035 | tk_tsd | PAR_0016
RUF | 97 Methanol from biogas and hyd | Methanol from biogas and hydrogen | Technology-specific data | - installation [%] | pct. |  |  | [1] | ctrl | 2050 | 20 | RUF_0035 | tk_tsd | PAR_0016
RUF | 97 Methanol from biogas and hyd | Methanol from biogas and hydrogen | Technology-specific data | Fixed O&M [M€/[1,000 TPD/year]] | M€/[1,000TPD/year |  | K. | [1] | Lower | 2020 | 0.5 | RUF_0035 | tk_tsd | PAR_0122
RUF | 97 Methanol from biogas and hyd | Methanol from biogas and hydrogen | Technology-specific data | Fixed O&M [M€/[1,000 TPD/year]] | M€/[1,000TPD/year |  | K. | [1] | Lower | 2050 | 0.5 | RUF_0035 | tk_tsd | PAR_0122
RUF | 97 Methanol from biogas and hyd | Methanol from biogas and hydrogen | Technology-specific data | Fixed O&M [M€/[1,000 TPD/year]] | M€/[1,000TPD/year |  | K. | [1] | Upper | 2020 | 1.5 | RUF_0035 | tk_tsd | PAR_0122
RUF | 97 Methanol from biogas and hyd | Methanol from biogas and hydrogen | Technology-specific data | Fixed O&M [M€/[1,000 TPD/year]] | M€/[1,000TPD/year |  | K. | [1] | Upper | 2050 | 1.5 | RUF_0035 | tk_tsd | PAR_0122
RUF | 97 Methanol from biogas and hyd | Methanol from biogas and hydrogen | Technology-specific data | Fixed O&M [M€/[1,000 TPD/year]] | M€/[1,000TPD/year |  | K. | [1] | ctrl | 2020 | 26.455 | RUF_0035 | tk_tsd | PAR_0122
RUF | 97 Methanol from biogas and hyd | Methanol from biogas and hydrogen | Technology-specific data | Fixed O&M [M€/[1,000 TPD/year]] | M€/[1,000TPD/year |  | K. | [1] | ctrl | 2025 | 26.455 | RUF_0035 | tk_tsd | PAR_0122
RUF | 97 Methanol from biogas and hyd | Methanol from biogas and hydrogen | Technology-specific data | Fixed O&M [M€/[1,000 TPD/year]] | M€/[1,000TPD/year |  | K. | [1] | ctrl | 2030 | 21.164 | RUF_0035 | tk_tsd | PAR_0122
RUF | 97 Methanol from biogas and hyd | Methanol from biogas and hydrogen | Technology-specific data | Fixed O&M [M€/[1,000 TPD/year]] | M€/[1,000TPD/year |  | K. | [1] | ctrl | 2040 | 20.2381 | RUF_0035 | tk_tsd | PAR_0122
RUF | 97 Methanol from biogas and hyd | Methanol from biogas and hydrogen | Technology-specific data | Fixed O&M [M€/[1,000 TPD/year]] | M€/[1,000TPD/year |  | K. | [1] | ctrl | 2050 | 20.2381 | RUF_0035 | tk_tsd | PAR_0122
RUF | 97 Methanol from biogas and hyd | Methanol from biogas and hydrogen | Technology-specific data | Specific energy methanol content [GJ/ton-methanol] | GJ/ton-methanol |  |  |  | ctrl | 2020 | 19.9 | RUF_0035 | tk_tsd | PAR_0232
RUF | 97 Methanol from biogas and hyd | Methanol from biogas and hydrogen | Technology-specific data | Specific energy methanol content [GJ/ton-methanol] | GJ/ton-methanol |  |  |  | ctrl | 2025 | 19.9 | RUF_0035 | tk_tsd | PAR_0232
RUF | 97 Methanol from biogas and hyd | Methanol from biogas and hydrogen | Technology-specific data | Specific energy methanol content [GJ/ton-methanol] | GJ/ton-methanol |  |  |  | ctrl | 2030 | 19.9 | RUF_0035 | tk_tsd | PAR_0232
RUF | 97 Methanol from biogas and hyd | Methanol from biogas and hydrogen | Technology-specific data | Specific energy methanol content [GJ/ton-methanol] | GJ/ton-methanol |  |  |  | ctrl | 2040 | 19.9 | RUF_0035 | tk_tsd | PAR_0232
RUF | 97 Methanol from biogas and hyd | Methanol from biogas and hydrogen | Technology-specific data | Specific energy methanol content [GJ/ton-methanol] | GJ/ton-methanol |  |  |  | ctrl | 2050 | 19.9 | RUF_0035 | tk_tsd | PAR_0232
RUF | 97 Methanol from biogas and hyd | Methanol from biogas and hydrogen | Technology-specific data | Specific investment [M€/TPD] | M€/TPD |  | J. | [1] | Lower | 2020 | 0.5 | RUF_0035 | tk_tsd | PAR_0256
RUF | 97 Methanol from biogas and hyd | Methanol from biogas and hydrogen | Technology-specific data | Specific investment [M€/TPD] | M€/TPD |  | J. | [1] | Lower | 2050 | 0.5 | RUF_0035 | tk_tsd | PAR_0256
RUF | 97 Methanol from biogas and hyd | Methanol from biogas and hydrogen | Technology-specific data | Specific investment [M€/TPD] | M€/TPD |  | J. | [1] | Upper | 2020 | 1.5 | RUF_0035 | tk_tsd | PAR_0256
RUF | 97 Methanol from biogas and hyd | Methanol from biogas and hydrogen | Technology-specific data | Specific investment [M€/TPD] | M€/TPD |  | J. | [1] | Upper | 2050 | 1.5 | RUF_0035 | tk_tsd | PAR_0256
RUF | 97 Methanol from biogas and hyd | Methanol from biogas and hydrogen | Technology-specific data | Specific investment [M€/TPD] | M€/TPD |  | J. | [1] | ctrl | 2020 | 0.66138 | RUF_0035 | tk_tsd | PAR_0256
RUF | 97 Methanol from biogas and hyd | Methanol from biogas and hydrogen | Technology-specific data | Specific investment [M€/TPD] | M€/TPD |  | J. | [1] | ctrl | 2025 | 0.66138 | RUF_0035 | tk_tsd | PAR_0256
RUF | 97 Methanol from biogas and hyd | Methanol from biogas and hydrogen | Technology-specific data | Specific investment [M€/TPD] | M€/TPD |  | J. | [1] | ctrl | 2030 | 0.5291 | RUF_0035 | tk_tsd | PAR_0256
RUF | 97 Methanol from biogas and hyd | Methanol from biogas and hydrogen | Technology-specific data | Specific investment [M€/TPD] | M€/TPD |  | J. | [1] | ctrl | 2040 | 0.50595 | RUF_0035 | tk_tsd | PAR_0256
RUF | 97 Methanol from biogas and hyd | Methanol from biogas and hydrogen | Technology-specific data | Specific investment [M€/TPD] | M€/TPD |  | J. | [1] | ctrl | 2050 | 0.50595 | RUF_0035 | tk_tsd | PAR_0256
RUF | 97 Methanol from biogas and hyd | Methanol from biogas and hydrogen | Technology-specific data | Specific methanol density [kg/l] or [ton/m3] | kg/l |  |  |  | ctrl | 2020 | 0.79 | RUF_0035 | tk_tsd | PAR_0262
RUF | 97 Methanol from biogas and hyd | Methanol from biogas and hydrogen | Technology-specific data | Specific methanol density [kg/l] or [ton/m3] | kg/l |  |  |  | ctrl | 2025 | 0.79 | RUF_0035 | tk_tsd | PAR_0262
RUF | 97 Methanol from biogas and hyd | Methanol from biogas and hydrogen | Technology-specific data | Specific methanol density [kg/l] or [ton/m3] | kg/l |  |  |  | ctrl | 2030 | 0.79 | RUF_0035 | tk_tsd | PAR_0262
RUF | 97 Methanol from biogas and hyd | Methanol from biogas and hydrogen | Technology-specific data | Specific methanol density [kg/l] or [ton/m3] | kg/l |  |  |  | ctrl | 2040 | 0.79 | RUF_0035 | tk_tsd | PAR_0262
RUF | 97 Methanol from biogas and hyd | Methanol from biogas and hydrogen | Technology-specific data | Specific methanol density [kg/l] or [ton/m3] | kg/l |  |  |  | ctrl | 2050 | 0.79 | RUF_0035 | tk_tsd | PAR_0262
RUF | 97 Methanol from biogas and hyd | Methanol from biogas and hydrogen | Technology-specific data | Start up [M€/TPD] | M€/TPD |  |  |  | ctrl | 2020 | 0 | RUF_0035 | tk_tsd | PAR_0271
RUF | 97 Methanol from biogas and hyd | Methanol from biogas and hydrogen | Technology-specific data | Start up [M€/TPD] | M€/TPD |  |  |  | ctrl | 2025 | 0 | RUF_0035 | tk_tsd | PAR_0271
RUF | 97 Methanol from biogas and hyd | Methanol from biogas and hydrogen | Technology-specific data | Start up [M€/TPD] | M€/TPD |  |  |  | ctrl | 2030 | 0 | RUF_0035 | tk_tsd | PAR_0271
RUF | 97 Methanol from biogas and hyd | Methanol from biogas and hydrogen | Technology-specific data | Start up [M€/TPD] | M€/TPD |  |  |  | ctrl | 2040 | 0 | RUF_0035 | tk_tsd | PAR_0271
RUF | 97 Methanol from biogas and hyd | Methanol from biogas and hydrogen | Technology-specific data | Start up [M€/TPD] | M€/TPD |  |  |  | ctrl | 2050 | 0 | RUF_0035 | tk_tsd | PAR_0271
RUF | 97 Methanol from biogas and hyd | Methanol from biogas and hydrogen | Technology-specific data | Variable O&M [M€/1,000 ton-methanol] | M€/1,000ton-methanol |  | L. | [1] | Lower | 2020 | 0.5 | RUF_0035 | tk_tsd | PAR_0322
RUF | 97 Methanol from biogas and hyd | Methanol from biogas and hydrogen | Technology-specific data | Variable O&M [M€/1,000 ton-methanol] | M€/1,000ton-methanol |  | L. | [1] | Lower | 2050 | 0.5 | RUF_0035 | tk_tsd | PAR_0322
RUF | 97 Methanol from biogas and hyd | Methanol from biogas and hydrogen | Technology-specific data | Variable O&M [M€/1,000 ton-methanol] | M€/1,000ton-methanol |  | L. | [1] | Upper | 2020 | 1.5 | RUF_0035 | tk_tsd | PAR_0322
RUF | 97 Methanol from biogas and hyd | Methanol from biogas and hydrogen | Technology-specific data | Variable O&M [M€/1,000 ton-methanol] | M€/1,000ton-methanol |  | L. | [1] | Upper | 2050 | 1.5 | RUF_0035 | tk_tsd | PAR_0322
RUF | 97 Methanol from biogas and hyd | Methanol from biogas and hydrogen | Technology-specific data | Variable O&M [M€/1,000 ton-methanol] | M€/1,000ton-methanol |  | L. | [1] | ctrl | 2020 | 0.02718 | RUF_0035 | tk_tsd | PAR_0322
RUF | 97 Methanol from biogas and hyd | Methanol from biogas and hydrogen | Technology-specific data | Variable O&M [M€/1,000 ton-methanol] | M€/1,000ton-methanol |  | L. | [1] | ctrl | 2025 | 0.02718 | RUF_0035 | tk_tsd | PAR_0322
RUF | 97 Methanol from biogas and hyd | Methanol from biogas and hydrogen | Technology-specific data | Variable O&M [M€/1,000 ton-methanol] | M€/1,000ton-methanol |  | L. | [1] | ctrl | 2030 | 0.021744 | RUF_0035 | tk_tsd | PAR_0322
RUF | 97 Methanol from biogas and hyd | Methanol from biogas and hydrogen | Technology-specific data | Variable O&M [M€/1,000 ton-methanol] | M€/1,000ton-methanol |  | L. | [1] | ctrl | 2040 | 0.020793 | RUF_0035 | tk_tsd | PAR_0322
RUF | 97 Methanol from biogas and hyd | Methanol from biogas and hydrogen | Technology-specific data | Variable O&M [M€/1,000 ton-methanol] | M€/1,000ton-methanol |  | L. | [1] | ctrl | 2050 | 0.020793 | RUF_0035 | tk_tsd | PAR_0322
RUF | 98 Ammonia from hydrogen | Green Ammonia plant: Hydrogen to ammonia (excl. electrolyzer and excl. ASU) | Energy/technical data | Ammonia Output [MWh/MWh Total Input] | MWh/MWhTotalInput |  |  | [1] | Lower | 2020 | 0.98 | RUF_0020 | tk_etd | PAR_0043
RUF | 98 Ammonia from hydrogen | Green Ammonia plant: Hydrogen to ammonia (excl. electrolyzer and excl. ASU) | Energy/technical data | Ammonia Output [MWh/MWh Total Input] | MWh/MWhTotalInput |  |  | [1] | Lower | 2050 | 0.98 | RUF_0020 | tk_etd | PAR_0043
RUF | 98 Ammonia from hydrogen | Green Ammonia plant: Hydrogen to ammonia (excl. electrolyzer and excl. ASU) | Energy/technical data | Ammonia Output [MWh/MWh Total Input] | MWh/MWhTotalInput |  |  | [1] | Upper | 2020 | 1.02 | RUF_0020 | tk_etd | PAR_0043
RUF | 98 Ammonia from hydrogen | Green Ammonia plant: Hydrogen to ammonia (excl. electrolyzer and excl. ASU) | Energy/technical data | Ammonia Output [MWh/MWh Total Input] | MWh/MWhTotalInput |  |  | [1] | Upper | 2050 | 1.02 | RUF_0020 | tk_etd | PAR_0043
RUF | 98 Ammonia from hydrogen | Green Ammonia plant: Hydrogen to ammonia (excl. electrolyzer and excl. ASU) | Energy/technical data | Ammonia Output [MWh/MWh Total Input] | MWh/MWhTotalInput |  |  | [1] | ctrl | 2020 | 0.823 | RUF_0020 | tk_etd | PAR_0043
RUF | 98 Ammonia from hydrogen | Green Ammonia plant: Hydrogen to ammonia (excl. electrolyzer and excl. ASU) | Energy/technical data | Ammonia Output [MWh/MWh Total Input] | MWh/MWhTotalInput |  |  | [1] | ctrl | 2030 | 0.823 | RUF_0020 | tk_etd | PAR_0043
RUF | 98 Ammonia from hydrogen | Green Ammonia plant: Hydrogen to ammonia (excl. electrolyzer and excl. ASU) | Energy/technical data | Ammonia Output [MWh/MWh Total Input] | MWh/MWhTotalInput |  |  | [1] | ctrl | 2040 | 0.823 | RUF_0020 | tk_etd | PAR_0043
RUF | 98 Ammonia from hydrogen | Green Ammonia plant: Hydrogen to ammonia (excl. electrolyzer and excl. ASU) | Energy/technical data | Ammonia Output [MWh/MWh Total Input] | MWh/MWhTotalInput |  |  | [1] | ctrl | 2050 | 0.823 | RUF_0020 | tk_etd | PAR_0043
RUF | 98 Ammonia from hydrogen | Green Ammonia plant: Hydrogen to ammonia (excl. electrolyzer and excl. ASU) | Energy/technical data | Construction time [years] | years |  |  |  | ctrl | 2020 | 2 | RUF_0020 | tk_etd | PAR_0079
RUF | 98 Ammonia from hydrogen | Green Ammonia plant: Hydrogen to ammonia (excl. electrolyzer and excl. ASU) | Energy/technical data | Construction time [years] | years |  |  |  | ctrl | 2030 | 2 | RUF_0020 | tk_etd | PAR_0079
RUF | 98 Ammonia from hydrogen | Green Ammonia plant: Hydrogen to ammonia (excl. electrolyzer and excl. ASU) | Energy/technical data | Construction time [years] | years |  |  |  | ctrl | 2040 | 2 | RUF_0020 | tk_etd | PAR_0079
RUF | 98 Ammonia from hydrogen | Green Ammonia plant: Hydrogen to ammonia (excl. electrolyzer and excl. ASU) | Energy/technical data | Construction time [years] | years |  |  |  | ctrl | 2050 | 2 | RUF_0020 | tk_etd | PAR_0079
RUF | 98 Ammonia from hydrogen | Green Ammonia plant: Hydrogen to ammonia (excl. electrolyzer and excl. ASU) | Energy/technical data | District Heating Output [MWh/MWh Total input] | MWh/MWhTotalinput |  | E | [1] | Lower | 2020 | 0 | RUF_0020 | tk_etd | PAR_0085
RUF | 98 Ammonia from hydrogen | Green Ammonia plant: Hydrogen to ammonia (excl. electrolyzer and excl. ASU) | Energy/technical data | District Heating Output [MWh/MWh Total input] | MWh/MWhTotalinput |  | E | [1] | Lower | 2050 | 0 | RUF_0020 | tk_etd | PAR_0085
RUF | 98 Ammonia from hydrogen | Green Ammonia plant: Hydrogen to ammonia (excl. electrolyzer and excl. ASU) | Energy/technical data | District Heating Output [MWh/MWh Total input] | MWh/MWhTotalinput |  | E | [1] | Upper | 2020 | 1 | RUF_0020 | tk_etd | PAR_0085
RUF | 98 Ammonia from hydrogen | Green Ammonia plant: Hydrogen to ammonia (excl. electrolyzer and excl. ASU) | Energy/technical data | District Heating Output [MWh/MWh Total input] | MWh/MWhTotalinput |  | E | [1] | Upper | 2050 | 1 | RUF_0020 | tk_etd | PAR_0085
RUF | 98 Ammonia from hydrogen | Green Ammonia plant: Hydrogen to ammonia (excl. electrolyzer and excl. ASU) | Energy/technical data | District Heating Output [MWh/MWh Total input] | MWh/MWhTotalinput |  | E | [1] | ctrl | 2020 | 0.038 | RUF_0020 | tk_etd | PAR_0085
RUF | 98 Ammonia from hydrogen | Green Ammonia plant: Hydrogen to ammonia (excl. electrolyzer and excl. ASU) | Energy/technical data | District Heating Output [MWh/MWh Total input] | MWh/MWhTotalinput |  | E | [1] | ctrl | 2030 | 0.038 | RUF_0020 | tk_etd | PAR_0085
RUF | 98 Ammonia from hydrogen | Green Ammonia plant: Hydrogen to ammonia (excl. electrolyzer and excl. ASU) | Energy/technical data | District Heating Output [MWh/MWh Total input] | MWh/MWhTotalinput |  | E | [1] | ctrl | 2040 | 0.038 | RUF_0020 | tk_etd | PAR_0085
RUF | 98 Ammonia from hydrogen | Green Ammonia plant: Hydrogen to ammonia (excl. electrolyzer and excl. ASU) | Energy/technical data | District Heating Output [MWh/MWh Total input] | MWh/MWhTotalinput |  | E | [1] | ctrl | 2050 | 0.038 | RUF_0020 | tk_etd | PAR_0085
RUF | 98 Ammonia from hydrogen | Green Ammonia plant: Hydrogen to ammonia (excl. electrolyzer and excl. ASU) | Energy/technical data | Electricity Consumption [MWh/MWh Total Input] | MWh/MWhTotalInput |  | C | [1] | Lower | 2020 | 0.95 | RUF_0020 | tk_etd | PAR_0091
RUF | 98 Ammonia from hydrogen | Green Ammonia plant: Hydrogen to ammonia (excl. electrolyzer and excl. ASU) | Energy/technical data | Electricity Consumption [MWh/MWh Total Input] | MWh/MWhTotalInput |  | C | [1] | Lower | 2050 | 0.75 | RUF_0020 | tk_etd | PAR_0091
RUF | 98 Ammonia from hydrogen | Green Ammonia plant: Hydrogen to ammonia (excl. electrolyzer and excl. ASU) | Energy/technical data | Electricity Consumption [MWh/MWh Total Input] | MWh/MWhTotalInput |  | C | [1] | Upper | 2020 | 1.1 | RUF_0020 | tk_etd | PAR_0091
RUF | 98 Ammonia from hydrogen | Green Ammonia plant: Hydrogen to ammonia (excl. electrolyzer and excl. ASU) | Energy/technical data | Electricity Consumption [MWh/MWh Total Input] | MWh/MWhTotalInput |  | C | [1] | Upper | 2050 | 1.5 | RUF_0020 | tk_etd | PAR_0091
RUF | 98 Ammonia from hydrogen | Green Ammonia plant: Hydrogen to ammonia (excl. electrolyzer and excl. ASU) | Energy/technical data | Electricity Consumption [MWh/MWh Total Input] | MWh/MWhTotalInput |  | C | [1] | ctrl | 2020 | 0.053 | RUF_0020 | tk_etd | PAR_0091
RUF | 98 Ammonia from hydrogen | Green Ammonia plant: Hydrogen to ammonia (excl. electrolyzer and excl. ASU) | Energy/technical data | Electricity Consumption [MWh/MWh Total Input] | MWh/MWhTotalInput |  | C | [1] | ctrl | 2030 | 0.053 | RUF_0020 | tk_etd | PAR_0091
RUF | 98 Ammonia from hydrogen | Green Ammonia plant: Hydrogen to ammonia (excl. electrolyzer and excl. ASU) | Energy/technical data | Electricity Consumption [MWh/MWh Total Input] | MWh/MWhTotalInput |  | C | [1] | ctrl | 2040 | 0.053 | RUF_0020 | tk_etd | PAR_0091
RUF | 98 Ammonia from hydrogen | Green Ammonia plant: Hydrogen to ammonia (excl. electrolyzer and excl. ASU) | Energy/technical data | Electricity Consumption [MWh/MWh Total Input] | MWh/MWhTotalInput |  | C | [1] | ctrl | 2050 | 0.053 | RUF_0020 | tk_etd | PAR_0091
RUF | 98 Ammonia from hydrogen | Green Ammonia plant: Hydrogen to ammonia (excl. electrolyzer and excl. ASU) | Energy/technical data | Forced outage [%], unplanned shutdown | pct. |  |  | [3] | Lower | 2020 | 5 | RUF_0020 | tk_etd | PAR_0136
RUF | 98 Ammonia from hydrogen | Green Ammonia plant: Hydrogen to ammonia (excl. electrolyzer and excl. ASU) | Energy/technical data | Forced outage [%], unplanned shutdown | pct. |  |  | [3] | Lower | 2050 | 5 | RUF_0020 | tk_etd | PAR_0136
RUF | 98 Ammonia from hydrogen | Green Ammonia plant: Hydrogen to ammonia (excl. electrolyzer and excl. ASU) | Energy/technical data | Forced outage [%], unplanned shutdown | pct. |  |  | [3] | Upper | 2020 | 5 | RUF_0020 | tk_etd | PAR_0136
RUF | 98 Ammonia from hydrogen | Green Ammonia plant: Hydrogen to ammonia (excl. electrolyzer and excl. ASU) | Energy/technical data | Forced outage [%], unplanned shutdown | pct. |  |  | [3] | Upper | 2050 | 5 | RUF_0020 | tk_etd | PAR_0136
RUF | 98 Ammonia from hydrogen | Green Ammonia plant: Hydrogen to ammonia (excl. electrolyzer and excl. ASU) | Energy/technical data | Forced outage [%], unplanned shutdown | pct. |  |  | [3] | ctrl | 2020 | 5 | RUF_0020 | tk_etd | PAR_0136
RUF | 98 Ammonia from hydrogen | Green Ammonia plant: Hydrogen to ammonia (excl. electrolyzer and excl. ASU) | Energy/technical data | Forced outage [%], unplanned shutdown | pct. |  |  | [3] | ctrl | 2030 | 5 | RUF_0020 | tk_etd | PAR_0136
RUF | 98 Ammonia from hydrogen | Green Ammonia plant: Hydrogen to ammonia (excl. electrolyzer and excl. ASU) | Energy/technical data | Forced outage [%], unplanned shutdown | pct. |  |  | [3] | ctrl | 2040 | 5 | RUF_0020 | tk_etd | PAR_0136
RUF | 98 Ammonia from hydrogen | Green Ammonia plant: Hydrogen to ammonia (excl. electrolyzer and excl. ASU) | Energy/technical data | Forced outage [%], unplanned shutdown | pct. |  |  | [3] | ctrl | 2050 | 5 | RUF_0020 | tk_etd | PAR_0136
RUF | 98 Ammonia from hydrogen | Green Ammonia plant: Hydrogen to ammonia (excl. electrolyzer and excl. ASU) | Energy/technical data | High value heat Output [MWh/MWh Total Input] | MWh/MWhTotalInput |  | D | [1] | Lower | 2020 | 0.98 | RUF_0020 | tk_etd | PAR_0153
RUF | 98 Ammonia from hydrogen | Green Ammonia plant: Hydrogen to ammonia (excl. electrolyzer and excl. ASU) | Energy/technical data | High value heat Output [MWh/MWh Total Input] | MWh/MWhTotalInput |  | D | [1] | Lower | 2050 | 0.98 | RUF_0020 | tk_etd | PAR_0153
RUF | 98 Ammonia from hydrogen | Green Ammonia plant: Hydrogen to ammonia (excl. electrolyzer and excl. ASU) | Energy/technical data | High value heat Output [MWh/MWh Total Input] | MWh/MWhTotalInput |  | D | [1] | Upper | 2020 | 1.02 | RUF_0020 | tk_etd | PAR_0153
RUF | 98 Ammonia from hydrogen | Green Ammonia plant: Hydrogen to ammonia (excl. electrolyzer and excl. ASU) | Energy/technical data | High value heat Output [MWh/MWh Total Input] | MWh/MWhTotalInput |  | D | [1] | Upper | 2050 | 1.02 | RUF_0020 | tk_etd | PAR_0153
RUF | 98 Ammonia from hydrogen | Green Ammonia plant: Hydrogen to ammonia (excl. electrolyzer and excl. ASU) | Energy/technical data | High value heat Output [MWh/MWh Total Input] | MWh/MWhTotalInput |  | D | [1] | ctrl | 2020 | 0.108 | RUF_0020 | tk_etd | PAR_0153
RUF | 98 Ammonia from hydrogen | Green Ammonia plant: Hydrogen to ammonia (excl. electrolyzer and excl. ASU) | Energy/technical data | High value heat Output [MWh/MWh Total Input] | MWh/MWhTotalInput |  | D | [1] | ctrl | 2030 | 0.108 | RUF_0020 | tk_etd | PAR_0153
RUF | 98 Ammonia from hydrogen | Green Ammonia plant: Hydrogen to ammonia (excl. electrolyzer and excl. ASU) | Energy/technical data | High value heat Output [MWh/MWh Total Input] | MWh/MWhTotalInput |  | D | [1] | ctrl | 2040 | 0.108 | RUF_0020 | tk_etd | PAR_0153
RUF | 98 Ammonia from hydrogen | Green Ammonia plant: Hydrogen to ammonia (excl. electrolyzer and excl. ASU) | Energy/technical data | High value heat Output [MWh/MWh Total Input] | MWh/MWhTotalInput |  | D | [1] | ctrl | 2050 | 0.108 | RUF_0020 | tk_etd | PAR_0153
RUF | 98 Ammonia from hydrogen | Green Ammonia plant: Hydrogen to ammonia (excl. electrolyzer and excl. ASU) | Energy/technical data | Hydrogen Consumption [MWh/MWh Total Input] | MWh/MWhTotalInput |  | B | [1] | Lower | 2020 | 0.98 | RUF_0020 | tk_etd | PAR_0162
RUF | 98 Ammonia from hydrogen | Green Ammonia plant: Hydrogen to ammonia (excl. electrolyzer and excl. ASU) | Energy/technical data | Hydrogen Consumption [MWh/MWh Total Input] | MWh/MWhTotalInput |  | B | [1] | Lower | 2050 | 0.98 | RUF_0020 | tk_etd | PAR_0162
RUF | 98 Ammonia from hydrogen | Green Ammonia plant: Hydrogen to ammonia (excl. electrolyzer and excl. ASU) | Energy/technical data | Hydrogen Consumption [MWh/MWh Total Input] | MWh/MWhTotalInput |  | B | [1] | Upper | 2020 | 1.02 | RUF_0020 | tk_etd | PAR_0162
RUF | 98 Ammonia from hydrogen | Green Ammonia plant: Hydrogen to ammonia (excl. electrolyzer and excl. ASU) | Energy/technical data | Hydrogen Consumption [MWh/MWh Total Input] | MWh/MWhTotalInput |  | B | [1] | Upper | 2050 | 1.02 | RUF_0020 | tk_etd | PAR_0162
RUF | 98 Ammonia from hydrogen | Green Ammonia plant: Hydrogen to ammonia (excl. electrolyzer and excl. ASU) | Energy/technical data | Hydrogen Consumption [MWh/MWh Total Input] | MWh/MWhTotalInput |  | B | [1] | ctrl | 2020 | 0.947 | RUF_0020 | tk_etd | PAR_0162
RUF | 98 Ammonia from hydrogen | Green Ammonia plant: Hydrogen to ammonia (excl. electrolyzer and excl. ASU) | Energy/technical data | Hydrogen Consumption [MWh/MWh Total Input] | MWh/MWhTotalInput |  | B | [1] | ctrl | 2030 | 0.947 | RUF_0020 | tk_etd | PAR_0162
RUF | 98 Ammonia from hydrogen | Green Ammonia plant: Hydrogen to ammonia (excl. electrolyzer and excl. ASU) | Energy/technical data | Hydrogen Consumption [MWh/MWh Total Input] | MWh/MWhTotalInput |  | B | [1] | ctrl | 2040 | 0.947 | RUF_0020 | tk_etd | PAR_0162
RUF | 98 Ammonia from hydrogen | Green Ammonia plant: Hydrogen to ammonia (excl. electrolyzer and excl. ASU) | Energy/technical data | Hydrogen Consumption [MWh/MWh Total Input] | MWh/MWhTotalInput |  | B | [1] | ctrl | 2050 | 0.947 | RUF_0020 | tk_etd | PAR_0162
RUF | 98 Ammonia from hydrogen | Green Ammonia plant: Hydrogen to ammonia (excl. electrolyzer and excl. ASU) | Energy/technical data | Hydrogen Consumption [t/t Ammonia] | t/tAmmonia |  | B | [1] | Lower | 2020 | 0.98 | RUF_0020 | tk_etd | PAR_0164
RUF | 98 Ammonia from hydrogen | Green Ammonia plant: Hydrogen to ammonia (excl. electrolyzer and excl. ASU) | Energy/technical data | Hydrogen Consumption [t/t Ammonia] | t/tAmmonia |  | B | [1] | Lower | 2050 | 0.98 | RUF_0020 | tk_etd | PAR_0164
RUF | 98 Ammonia from hydrogen | Green Ammonia plant: Hydrogen to ammonia (excl. electrolyzer and excl. ASU) | Energy/technical data | Hydrogen Consumption [t/t Ammonia] | t/tAmmonia |  | B | [1] | Upper | 2020 | 1.02 | RUF_0020 | tk_etd | PAR_0164
RUF | 98 Ammonia from hydrogen | Green Ammonia plant: Hydrogen to ammonia (excl. electrolyzer and excl. ASU) | Energy/technical data | Hydrogen Consumption [t/t Ammonia] | t/tAmmonia |  | B | [1] | Upper | 2050 | 1.02 | RUF_0020 | tk_etd | PAR_0164
RUF | 98 Ammonia from hydrogen | Green Ammonia plant: Hydrogen to ammonia (excl. electrolyzer and excl. ASU) | Energy/technical data | Hydrogen Consumption [t/t Ammonia] | t/tAmmonia |  | B | [1] | ctrl | 2020 | 0.18 | RUF_0020 | tk_etd | PAR_0164
RUF | 98 Ammonia from hydrogen | Green Ammonia plant: Hydrogen to ammonia (excl. electrolyzer and excl. ASU) | Energy/technical data | Hydrogen Consumption [t/t Ammonia] | t/tAmmonia |  | B | [1] | ctrl | 2030 | 0.18 | RUF_0020 | tk_etd | PAR_0164
RUF | 98 Ammonia from hydrogen | Green Ammonia plant: Hydrogen to ammonia (excl. electrolyzer and excl. ASU) | Energy/technical data | Hydrogen Consumption [t/t Ammonia] | t/tAmmonia |  | B | [1] | ctrl | 2040 | 0.18 | RUF_0020 | tk_etd | PAR_0164
RUF | 98 Ammonia from hydrogen | Green Ammonia plant: Hydrogen to ammonia (excl. electrolyzer and excl. ASU) | Energy/technical data | Hydrogen Consumption [t/t Ammonia] | t/tAmmonia |  | B | [1] | ctrl | 2050 | 0.18 | RUF_0020 | tk_etd | PAR_0164
RUF | 98 Ammonia from hydrogen | Green Ammonia plant: Hydrogen to ammonia (excl. electrolyzer and excl. ASU) | Energy/technical data | Minimum operation capacity |  |  |  | [2] | Lower | 2020 | 0.1 | RUF_0020 | tk_etd | PAR_0181
RUF | 98 Ammonia from hydrogen | Green Ammonia plant: Hydrogen to ammonia (excl. electrolyzer and excl. ASU) | Energy/technical data | Minimum operation capacity |  |  |  | [2] | Lower | 2050 | 0.1 | RUF_0020 | tk_etd | PAR_0181
RUF | 98 Ammonia from hydrogen | Green Ammonia plant: Hydrogen to ammonia (excl. electrolyzer and excl. ASU) | Energy/technical data | Minimum operation capacity |  |  |  | [2] | Upper | 2020 | 0.3 | RUF_0020 | tk_etd | PAR_0181
RUF | 98 Ammonia from hydrogen | Green Ammonia plant: Hydrogen to ammonia (excl. electrolyzer and excl. ASU) | Energy/technical data | Minimum operation capacity |  |  |  | [2] | Upper | 2050 | 0.3 | RUF_0020 | tk_etd | PAR_0181
RUF | 98 Ammonia from hydrogen | Green Ammonia plant: Hydrogen to ammonia (excl. electrolyzer and excl. ASU) | Energy/technical data | Minimum operation capacity |  |  |  | [2] | ctrl | 2020 | 0.2 | RUF_0020 | tk_etd | PAR_0181
RUF | 98 Ammonia from hydrogen | Green Ammonia plant: Hydrogen to ammonia (excl. electrolyzer and excl. ASU) | Energy/technical data | Minimum operation capacity |  |  |  | [2] | ctrl | 2030 | 0.2 | RUF_0020 | tk_etd | PAR_0181
RUF | 98 Ammonia from hydrogen | Green Ammonia plant: Hydrogen to ammonia (excl. electrolyzer and excl. ASU) | Energy/technical data | Minimum operation capacity |  |  |  | [2] | ctrl | 2040 | 0.2 | RUF_0020 | tk_etd | PAR_0181
RUF | 98 Ammonia from hydrogen | Green Ammonia plant: Hydrogen to ammonia (excl. electrolyzer and excl. ASU) | Energy/technical data | Minimum operation capacity |  |  |  | [2] | ctrl | 2050 | 0.2 | RUF_0020 | tk_etd | PAR_0181
RUF | 98 Ammonia from hydrogen | Green Ammonia plant: Hydrogen to ammonia (excl. electrolyzer and excl. ASU) | Energy/technical data | N2 Consumption [t/t Ammonia] | t/tAmmonia |  | B | [1] | Lower | 2020 | 0.98 | RUF_0020 | tk_etd | PAR_0182
RUF | 98 Ammonia from hydrogen | Green Ammonia plant: Hydrogen to ammonia (excl. electrolyzer and excl. ASU) | Energy/technical data | N2 Consumption [t/t Ammonia] | t/tAmmonia |  | B | [1] | Lower | 2050 | 0.98 | RUF_0020 | tk_etd | PAR_0182
RUF | 98 Ammonia from hydrogen | Green Ammonia plant: Hydrogen to ammonia (excl. electrolyzer and excl. ASU) | Energy/technical data | N2 Consumption [t/t Ammonia] | t/tAmmonia |  | B | [1] | Upper | 2020 | 1.02 | RUF_0020 | tk_etd | PAR_0182
RUF | 98 Ammonia from hydrogen | Green Ammonia plant: Hydrogen to ammonia (excl. electrolyzer and excl. ASU) | Energy/technical data | N2 Consumption [t/t Ammonia] | t/tAmmonia |  | B | [1] | Upper | 2050 | 1.02 | RUF_0020 | tk_etd | PAR_0182
RUF | 98 Ammonia from hydrogen | Green Ammonia plant: Hydrogen to ammonia (excl. electrolyzer and excl. ASU) | Energy/technical data | N2 Consumption [t/t Ammonia] | t/tAmmonia |  | B | [1] | ctrl | 2020 | 0.839 | RUF_0020 | tk_etd | PAR_0182
RUF | 98 Ammonia from hydrogen | Green Ammonia plant: Hydrogen to ammonia (excl. electrolyzer and excl. ASU) | Energy/technical data | N2 Consumption [t/t Ammonia] | t/tAmmonia |  | B | [1] | ctrl | 2030 | 0.839 | RUF_0020 | tk_etd | PAR_0182
RUF | 98 Ammonia from hydrogen | Green Ammonia plant: Hydrogen to ammonia (excl. electrolyzer and excl. ASU) | Energy/technical data | N2 Consumption [t/t Ammonia] | t/tAmmonia |  | B | [1] | ctrl | 2040 | 0.839 | RUF_0020 | tk_etd | PAR_0182
RUF | 98 Ammonia from hydrogen | Green Ammonia plant: Hydrogen to ammonia (excl. electrolyzer and excl. ASU) | Energy/technical data | N2 Consumption [t/t Ammonia] | t/tAmmonia |  | B | [1] | ctrl | 2050 | 0.839 | RUF_0020 | tk_etd | PAR_0182
RUF | 98 Ammonia from hydrogen | Green Ammonia plant: Hydrogen to ammonia (excl. electrolyzer and excl. ASU) | Energy/technical data | Planned outage [weeks per year] | weeks/year |  |  | [3] | Lower | 2020 | 3 | RUF_0020 | tk_etd | PAR_0195
RUF | 98 Ammonia from hydrogen | Green Ammonia plant: Hydrogen to ammonia (excl. electrolyzer and excl. ASU) | Energy/technical data | Planned outage [weeks per year] | weeks/year |  |  | [3] | Lower | 2050 | 3 | RUF_0020 | tk_etd | PAR_0195
RUF | 98 Ammonia from hydrogen | Green Ammonia plant: Hydrogen to ammonia (excl. electrolyzer and excl. ASU) | Energy/technical data | Planned outage [weeks per year] | weeks/year |  |  | [3] | Upper | 2020 | 3 | RUF_0020 | tk_etd | PAR_0195
RUF | 98 Ammonia from hydrogen | Green Ammonia plant: Hydrogen to ammonia (excl. electrolyzer and excl. ASU) | Energy/technical data | Planned outage [weeks per year] | weeks/year |  |  | [3] | Upper | 2050 | 3 | RUF_0020 | tk_etd | PAR_0195
RUF | 98 Ammonia from hydrogen | Green Ammonia plant: Hydrogen to ammonia (excl. electrolyzer and excl. ASU) | Energy/technical data | Planned outage [weeks per year] | weeks/year |  |  | [3] | ctrl | 2020 | 3 | RUF_0020 | tk_etd | PAR_0195
RUF | 98 Ammonia from hydrogen | Green Ammonia plant: Hydrogen to ammonia (excl. electrolyzer and excl. ASU) | Energy/technical data | Planned outage [weeks per year] | weeks/year |  |  | [3] | ctrl | 2030 | 3 | RUF_0020 | tk_etd | PAR_0195
RUF | 98 Ammonia from hydrogen | Green Ammonia plant: Hydrogen to ammonia (excl. electrolyzer and excl. ASU) | Energy/technical data | Planned outage [weeks per year] | weeks/year |  |  | [3] | ctrl | 2040 | 3 | RUF_0020 | tk_etd | PAR_0195
RUF | 98 Ammonia from hydrogen | Green Ammonia plant: Hydrogen to ammonia (excl. electrolyzer and excl. ASU) | Energy/technical data | Planned outage [weeks per year] | weeks/year |  |  | [3] | ctrl | 2050 | 3 | RUF_0020 | tk_etd | PAR_0195
RUF | 98 Ammonia from hydrogen | Green Ammonia plant: Hydrogen to ammonia (excl. electrolyzer and excl. ASU) | Energy/technical data | Technical lifetime [years] | years |  |  |  | ctrl | 2020 | 30 | RUF_0020 | tk_etd | PAR_0281
RUF | 98 Ammonia from hydrogen | Green Ammonia plant: Hydrogen to ammonia (excl. electrolyzer and excl. ASU) | Energy/technical data | Technical lifetime [years] | years |  |  |  | ctrl | 2030 | 30 | RUF_0020 | tk_etd | PAR_0281
RUF | 98 Ammonia from hydrogen | Green Ammonia plant: Hydrogen to ammonia (excl. electrolyzer and excl. ASU) | Energy/technical data | Technical lifetime [years] | years |  |  |  | ctrl | 2040 | 30 | RUF_0020 | tk_etd | PAR_0281
RUF | 98 Ammonia from hydrogen | Green Ammonia plant: Hydrogen to ammonia (excl. electrolyzer and excl. ASU) | Energy/technical data | Technical lifetime [years] | years |  |  |  | ctrl | 2050 | 30 | RUF_0020 | tk_etd | PAR_0281
RUF | 98 Ammonia from hydrogen | Green Ammonia plant: Hydrogen to ammonia (excl. electrolyzer and excl. ASU) | Energy/technical data | Typical total plant size [MW] (Ammonia output) | MW |  |  |  | Lower | 2020 | 1 | RUF_0020 | tk_etd | PAR_0307
RUF | 98 Ammonia from hydrogen | Green Ammonia plant: Hydrogen to ammonia (excl. electrolyzer and excl. ASU) | Energy/technical data | Typical total plant size [MW] (Ammonia output) | MW |  |  |  | Lower | 2050 | 1 | RUF_0020 | tk_etd | PAR_0307
RUF | 98 Ammonia from hydrogen | Green Ammonia plant: Hydrogen to ammonia (excl. electrolyzer and excl. ASU) | Energy/technical data | Typical total plant size [MW] (Ammonia output) | MW |  |  |  | Upper | 2020 | 1 | RUF_0020 | tk_etd | PAR_0307
RUF | 98 Ammonia from hydrogen | Green Ammonia plant: Hydrogen to ammonia (excl. electrolyzer and excl. ASU) | Energy/technical data | Typical total plant size [MW] (Ammonia output) | MW |  |  |  | Upper | 2050 | 1 | RUF_0020 | tk_etd | PAR_0307
RUF | 98 Ammonia from hydrogen | Green Ammonia plant: Hydrogen to ammonia (excl. electrolyzer and excl. ASU) | Energy/technical data | Typical total plant size [MW] (Ammonia output) | MW |  |  |  | ctrl | 2020 | 50 | RUF_0020 | tk_etd | PAR_0307
RUF | 98 Ammonia from hydrogen | Green Ammonia plant: Hydrogen to ammonia (excl. electrolyzer and excl. ASU) | Energy/technical data | Typical total plant size [MW] (Ammonia output) | MW |  |  |  | ctrl | 2030 | 100 | RUF_0020 | tk_etd | PAR_0307
RUF | 98 Ammonia from hydrogen | Green Ammonia plant: Hydrogen to ammonia (excl. electrolyzer and excl. ASU) | Energy/technical data | Typical total plant size [MW] (Ammonia output) | MW |  |  |  | ctrl | 2040 | 200 | RUF_0020 | tk_etd | PAR_0307
RUF | 98 Ammonia from hydrogen | Green Ammonia plant: Hydrogen to ammonia (excl. electrolyzer and excl. ASU) | Energy/technical data | Typical total plant size [MW] (Ammonia output) | MW |  |  |  | ctrl | 2050 | 500 | RUF_0020 | tk_etd | PAR_0307
RUF | 98 Ammonia from hydrogen | Green Ammonia plant: Hydrogen to ammonia (excl. electrolyzer and excl. ASU) | Energy/technical data | Typical total plant size [TPD] (ton per day) | TPD |  | A |  | Lower | 2020 | 1 | RUF_0020 | tk_etd | PAR_0310
RUF | 98 Ammonia from hydrogen | Green Ammonia plant: Hydrogen to ammonia (excl. electrolyzer and excl. ASU) | Energy/technical data | Typical total plant size [TPD] (ton per day) | TPD |  | A |  | Lower | 2050 | 1 | RUF_0020 | tk_etd | PAR_0310
RUF | 98 Ammonia from hydrogen | Green Ammonia plant: Hydrogen to ammonia (excl. electrolyzer and excl. ASU) | Energy/technical data | Typical total plant size [TPD] (ton per day) | TPD |  | A |  | Upper | 2020 | 1 | RUF_0020 | tk_etd | PAR_0310
RUF | 98 Ammonia from hydrogen | Green Ammonia plant: Hydrogen to ammonia (excl. electrolyzer and excl. ASU) | Energy/technical data | Typical total plant size [TPD] (ton per day) | TPD |  | A |  | Upper | 2050 | 1 | RUF_0020 | tk_etd | PAR_0310
RUF | 98 Ammonia from hydrogen | Green Ammonia plant: Hydrogen to ammonia (excl. electrolyzer and excl. ASU) | Energy/technical data | Typical total plant size [TPD] (ton per day) | TPD |  | A |  | ctrl | 2020 | 229 | RUF_0020 | tk_etd | PAR_0310
RUF | 98 Ammonia from hydrogen | Green Ammonia plant: Hydrogen to ammonia (excl. electrolyzer and excl. ASU) | Energy/technical data | Typical total plant size [TPD] (ton per day) | TPD |  | A |  | ctrl | 2030 | 458 | RUF_0020 | tk_etd | PAR_0310
RUF | 98 Ammonia from hydrogen | Green Ammonia plant: Hydrogen to ammonia (excl. electrolyzer and excl. ASU) | Energy/technical data | Typical total plant size [TPD] (ton per day) | TPD |  | A |  | ctrl | 2040 | 916 | RUF_0020 | tk_etd | PAR_0310
RUF | 98 Ammonia from hydrogen | Green Ammonia plant: Hydrogen to ammonia (excl. electrolyzer and excl. ASU) | Energy/technical data | Typical total plant size [TPD] (ton per day) | TPD |  | A |  | ctrl | 2050 | 2290 | RUF_0020 | tk_etd | PAR_0310
RUF | 98 Ammonia from hydrogen | Green Ammonia plant: Hydrogen to ammonia (excl. electrolyzer and excl. ASU) | Financial data | - equipment [%] | pct. |  | 0 | [3] | ctrl | 2020 | 50 | RUF_0020 | tk_fin | PAR_0002
RUF | 98 Ammonia from hydrogen | Green Ammonia plant: Hydrogen to ammonia (excl. electrolyzer and excl. ASU) | Financial data | - equipment [%] | pct. |  | 0 | [3] | ctrl | 2030 | 50 | RUF_0020 | tk_fin | PAR_0002
RUF | 98 Ammonia from hydrogen | Green Ammonia plant: Hydrogen to ammonia (excl. electrolyzer and excl. ASU) | Financial data | - equipment [%] | pct. |  | 0 | [3] | ctrl | 2040 | 50 | RUF_0020 | tk_fin | PAR_0002
RUF | 98 Ammonia from hydrogen | Green Ammonia plant: Hydrogen to ammonia (excl. electrolyzer and excl. ASU) | Financial data | - equipment [%] | pct. |  | 0 | [3] | ctrl | 2050 | 50 | RUF_0020 | tk_fin | PAR_0002
RUF | 98 Ammonia from hydrogen | Green Ammonia plant: Hydrogen to ammonia (excl. electrolyzer and excl. ASU) | Financial data | - installation [%] | pct. |  | 0 | [3] | ctrl | 2020 | 50 | RUF_0020 | tk_fin | PAR_0016
RUF | 98 Ammonia from hydrogen | Green Ammonia plant: Hydrogen to ammonia (excl. electrolyzer and excl. ASU) | Financial data | - installation [%] | pct. |  | 0 | [3] | ctrl | 2030 | 50 | RUF_0020 | tk_fin | PAR_0016
RUF | 98 Ammonia from hydrogen | Green Ammonia plant: Hydrogen to ammonia (excl. electrolyzer and excl. ASU) | Financial data | - installation [%] | pct. |  | 0 | [3] | ctrl | 2040 | 50 | RUF_0020 | tk_fin | PAR_0016
RUF | 98 Ammonia from hydrogen | Green Ammonia plant: Hydrogen to ammonia (excl. electrolyzer and excl. ASU) | Financial data | - installation [%] | pct. |  | 0 | [3] | ctrl | 2050 | 50 | RUF_0020 | tk_fin | PAR_0016
RUF | 98 Ammonia from hydrogen | Green Ammonia plant: Hydrogen to ammonia (excl. electrolyzer and excl. ASU) | Financial data | Fixed O&M [k€/MW Ammonia/year] | k€/MWAmmonia/year |  | G | [3] | Lower | 2020 | 39.5585 | RUF_0020 | tk_fin | PAR_0112
RUF | 98 Ammonia from hydrogen | Green Ammonia plant: Hydrogen to ammonia (excl. electrolyzer and excl. ASU) | Financial data | Fixed O&M [k€/MW Ammonia/year] | k€/MWAmmonia/year |  | G | [3] | Lower | 2050 | 18.1841 | RUF_0020 | tk_fin | PAR_0112
RUF | 98 Ammonia from hydrogen | Green Ammonia plant: Hydrogen to ammonia (excl. electrolyzer and excl. ASU) | Financial data | Fixed O&M [k€/MW Ammonia/year] | k€/MWAmmonia/year |  | G | [3] | Upper | 2020 | 66.6752 | RUF_0020 | tk_fin | PAR_0112
RUF | 98 Ammonia from hydrogen | Green Ammonia plant: Hydrogen to ammonia (excl. electrolyzer and excl. ASU) | Financial data | Fixed O&M [k€/MW Ammonia/year] | k€/MWAmmonia/year |  | G | [3] | Upper | 2050 | 30.3069 | RUF_0020 | tk_fin | PAR_0112
RUF | 98 Ammonia from hydrogen | Green Ammonia plant: Hydrogen to ammonia (excl. electrolyzer and excl. ASU) | Financial data | Fixed O&M [k€/MW Ammonia/year] | k€/MWAmmonia/year |  | G | [3] | ctrl | 2020 | 50.6058 | RUF_0020 | tk_fin | PAR_0112
RUF | 98 Ammonia from hydrogen | Green Ammonia plant: Hydrogen to ammonia (excl. electrolyzer and excl. ASU) | Financial data | Fixed O&M [k€/MW Ammonia/year] | k€/MWAmmonia/year |  | G | [3] | ctrl | 2030 | 41.3906 | RUF_0020 | tk_fin | PAR_0112
RUF | 98 Ammonia from hydrogen | Green Ammonia plant: Hydrogen to ammonia (excl. electrolyzer and excl. ASU) | Financial data | Fixed O&M [k€/MW Ammonia/year] | k€/MWAmmonia/year |  | G | [3] | ctrl | 2040 | 33.8534 | RUF_0020 | tk_fin | PAR_0112
RUF | 98 Ammonia from hydrogen | Green Ammonia plant: Hydrogen to ammonia (excl. electrolyzer and excl. ASU) | Financial data | Fixed O&M [k€/MW Ammonia/year] | k€/MWAmmonia/year |  | G | [3] | ctrl | 2050 | 25.9538 | RUF_0020 | tk_fin | PAR_0112
RUF | 98 Ammonia from hydrogen | Green Ammonia plant: Hydrogen to ammonia (excl. electrolyzer and excl. ASU) | Financial data | Specific investment [M€/MW Ammonia output] | M€/MWAmmoniaoutput |  | F, I, J | [3] | Lower | 2020 | 1.3186 | RUF_0020 | tk_fin | PAR_0243
RUF | 98 Ammonia from hydrogen | Green Ammonia plant: Hydrogen to ammonia (excl. electrolyzer and excl. ASU) | Financial data | Specific investment [M€/MW Ammonia output] | M€/MWAmmoniaoutput |  | F, I, J | [3] | Lower | 2050 | 0.60614 | RUF_0020 | tk_fin | PAR_0243
RUF | 98 Ammonia from hydrogen | Green Ammonia plant: Hydrogen to ammonia (excl. electrolyzer and excl. ASU) | Financial data | Specific investment [M€/MW Ammonia output] | M€/MWAmmoniaoutput |  | F, I, J | [3] | Upper | 2020 | 2.2225 | RUF_0020 | tk_fin | PAR_0243
RUF | 98 Ammonia from hydrogen | Green Ammonia plant: Hydrogen to ammonia (excl. electrolyzer and excl. ASU) | Financial data | Specific investment [M€/MW Ammonia output] | M€/MWAmmoniaoutput |  | F, I, J | [3] | Upper | 2050 | 1.0102 | RUF_0020 | tk_fin | PAR_0243
RUF | 98 Ammonia from hydrogen | Green Ammonia plant: Hydrogen to ammonia (excl. electrolyzer and excl. ASU) | Financial data | Specific investment [M€/MW Ammonia output] | M€/MWAmmoniaoutput |  | F, I, J | [3] | ctrl | 2020 | 1.6869 | RUF_0020 | tk_fin | PAR_0243
RUF | 98 Ammonia from hydrogen | Green Ammonia plant: Hydrogen to ammonia (excl. electrolyzer and excl. ASU) | Financial data | Specific investment [M€/MW Ammonia output] | M€/MWAmmoniaoutput |  | F, I, J | [3] | ctrl | 2030 | 1.3797 | RUF_0020 | tk_fin | PAR_0243
RUF | 98 Ammonia from hydrogen | Green Ammonia plant: Hydrogen to ammonia (excl. electrolyzer and excl. ASU) | Financial data | Specific investment [M€/MW Ammonia output] | M€/MWAmmoniaoutput |  | F, I, J | [3] | ctrl | 2040 | 1.1284 | RUF_0020 | tk_fin | PAR_0243
RUF | 98 Ammonia from hydrogen | Green Ammonia plant: Hydrogen to ammonia (excl. electrolyzer and excl. ASU) | Financial data | Specific investment [M€/MW Ammonia output] | M€/MWAmmoniaoutput |  | F, I, J | [3] | ctrl | 2050 | 0.86513 | RUF_0020 | tk_fin | PAR_0243
RUF | 98 Ammonia from hydrogen | Green Ammonia plant: Hydrogen to ammonia (excl. electrolyzer and excl. ASU) | Financial data | Start up [M€/1,000 t Ammonia] | M€/1,000tAmmonia |  | 0 |  | ctrl | 2020 | N.A. | RUF_0020 | tk_fin | PAR_0265
RUF | 98 Ammonia from hydrogen | Green Ammonia plant: Hydrogen to ammonia (excl. electrolyzer and excl. ASU) | Financial data | Start up [M€/1,000 t Ammonia] | M€/1,000tAmmonia |  | 0 |  | ctrl | 2030 | N.A. | RUF_0020 | tk_fin | PAR_0265
RUF | 98 Ammonia from hydrogen | Green Ammonia plant: Hydrogen to ammonia (excl. electrolyzer and excl. ASU) | Financial data | Start up [M€/1,000 t Ammonia] | M€/1,000tAmmonia |  | 0 |  | ctrl | 2040 | N.A. | RUF_0020 | tk_fin | PAR_0265
RUF | 98 Ammonia from hydrogen | Green Ammonia plant: Hydrogen to ammonia (excl. electrolyzer and excl. ASU) | Financial data | Start up [M€/1,000 t Ammonia] | M€/1,000tAmmonia |  | 0 |  | ctrl | 2050 | N.A. | RUF_0020 | tk_fin | PAR_0265
RUF | 98 Ammonia from hydrogen | Green Ammonia plant: Hydrogen to ammonia (excl. electrolyzer and excl. ASU) | Financial data | Variable O&M [€/MWh Ammonia] | €/MWhAmmonia |  | H | [3] | Lower | 2020 | 0.010634 | RUF_0020 | tk_fin | PAR_0328
RUF | 98 Ammonia from hydrogen | Green Ammonia plant: Hydrogen to ammonia (excl. electrolyzer and excl. ASU) | Financial data | Variable O&M [€/MWh Ammonia] | €/MWhAmmonia |  | H | [3] | Lower | 2050 | 0.010634 | RUF_0020 | tk_fin | PAR_0328
RUF | 98 Ammonia from hydrogen | Green Ammonia plant: Hydrogen to ammonia (excl. electrolyzer and excl. ASU) | Financial data | Variable O&M [€/MWh Ammonia] | €/MWhAmmonia |  | H | [3] | Upper | 2020 | 0.042536 | RUF_0020 | tk_fin | PAR_0328
RUF | 98 Ammonia from hydrogen | Green Ammonia plant: Hydrogen to ammonia (excl. electrolyzer and excl. ASU) | Financial data | Variable O&M [€/MWh Ammonia] | €/MWhAmmonia |  | H | [3] | Upper | 2050 | 0.042536 | RUF_0020 | tk_fin | PAR_0328
RUF | 98 Ammonia from hydrogen | Green Ammonia plant: Hydrogen to ammonia (excl. electrolyzer and excl. ASU) | Financial data | Variable O&M [€/MWh Ammonia] | €/MWhAmmonia |  | H | [3] | ctrl | 2020 | 0.021268 | RUF_0020 | tk_fin | PAR_0328
RUF | 98 Ammonia from hydrogen | Green Ammonia plant: Hydrogen to ammonia (excl. electrolyzer and excl. ASU) | Financial data | Variable O&M [€/MWh Ammonia] | €/MWhAmmonia |  | H | [3] | ctrl | 2030 | 0.021268 | RUF_0020 | tk_fin | PAR_0328
RUF | 98 Ammonia from hydrogen | Green Ammonia plant: Hydrogen to ammonia (excl. electrolyzer and excl. ASU) | Financial data | Variable O&M [€/MWh Ammonia] | €/MWhAmmonia |  | H | [3] | ctrl | 2040 | 0.021268 | RUF_0020 | tk_fin | PAR_0328
RUF | 98 Ammonia from hydrogen | Green Ammonia plant: Hydrogen to ammonia (excl. electrolyzer and excl. ASU) | Financial data | Variable O&M [€/MWh Ammonia] | €/MWhAmmonia |  | H | [3] | ctrl | 2050 | 0.021268 | RUF_0020 | tk_fin | PAR_0328
RUF | 98 Ammonia from hydrogen | Green Ammonia plant: Hydrogen to ammonia (excl. electrolyzer and excl. ASU) | Technology-specific data | Fixed O&M [k€/TPD Ammonia] | k€/TPDAmmonia |  |  | [3] | Lower | 2020 | 8.1223 | RUF_0020 | tk_tsd | PAR_0114
RUF | 98 Ammonia from hydrogen | Green Ammonia plant: Hydrogen to ammonia (excl. electrolyzer and excl. ASU) | Technology-specific data | Fixed O&M [k€/TPD Ammonia] | k€/TPDAmmonia |  |  | [3] | Lower | 2050 | 3.7336 | RUF_0020 | tk_tsd | PAR_0114
RUF | 98 Ammonia from hydrogen | Green Ammonia plant: Hydrogen to ammonia (excl. electrolyzer and excl. ASU) | Technology-specific data | Fixed O&M [k€/TPD Ammonia] | k€/TPDAmmonia |  |  | [3] | Upper | 2020 | 13.69 | RUF_0020 | tk_tsd | PAR_0114
RUF | 98 Ammonia from hydrogen | Green Ammonia plant: Hydrogen to ammonia (excl. electrolyzer and excl. ASU) | Technology-specific data | Fixed O&M [k€/TPD Ammonia] | k€/TPDAmmonia |  |  | [3] | Upper | 2050 | 6.2227 | RUF_0020 | tk_tsd | PAR_0114
RUF | 98 Ammonia from hydrogen | Green Ammonia plant: Hydrogen to ammonia (excl. electrolyzer and excl. ASU) | Technology-specific data | Fixed O&M [k€/TPD Ammonia] | k€/TPDAmmonia |  |  | [3] | ctrl | 2020 | 11.049 | RUF_0020 | tk_tsd | PAR_0114
RUF | 98 Ammonia from hydrogen | Green Ammonia plant: Hydrogen to ammonia (excl. electrolyzer and excl. ASU) | Technology-specific data | Fixed O&M [k€/TPD Ammonia] | k€/TPDAmmonia |  |  | [3] | ctrl | 2030 | 9.037 | RUF_0020 | tk_tsd | PAR_0114
RUF | 98 Ammonia from hydrogen | Green Ammonia plant: Hydrogen to ammonia (excl. electrolyzer and excl. ASU) | Technology-specific data | Fixed O&M [k€/TPD Ammonia] | k€/TPDAmmonia |  |  | [3] | ctrl | 2040 | 7.3914 | RUF_0020 | tk_tsd | PAR_0114
RUF | 98 Ammonia from hydrogen | Green Ammonia plant: Hydrogen to ammonia (excl. electrolyzer and excl. ASU) | Technology-specific data | Fixed O&M [k€/TPD Ammonia] | k€/TPDAmmonia |  |  | [3] | ctrl | 2050 | 5.6666 | RUF_0020 | tk_tsd | PAR_0114
RUF | 98 Ammonia from hydrogen | Green Ammonia plant: Hydrogen to ammonia (excl. electrolyzer and excl. ASU) | Technology-specific data | Specific density [kg/l] or [ton/m3] Ammonia | kg/l |  |  |  | ctrl | 2020 | 626 | RUF_0020 | tk_tsd | PAR_0209
RUF | 98 Ammonia from hydrogen | Green Ammonia plant: Hydrogen to ammonia (excl. electrolyzer and excl. ASU) | Technology-specific data | Specific density [kg/l] or [ton/m3] Ammonia | kg/l |  |  |  | ctrl | 2030 | 626 | RUF_0020 | tk_tsd | PAR_0209
RUF | 98 Ammonia from hydrogen | Green Ammonia plant: Hydrogen to ammonia (excl. electrolyzer and excl. ASU) | Technology-specific data | Specific density [kg/l] or [ton/m3] Ammonia | kg/l |  |  |  | ctrl | 2040 | 626 | RUF_0020 | tk_tsd | PAR_0209
RUF | 98 Ammonia from hydrogen | Green Ammonia plant: Hydrogen to ammonia (excl. electrolyzer and excl. ASU) | Technology-specific data | Specific density [kg/l] or [ton/m3] Ammonia | kg/l |  |  |  | ctrl | 2050 | 626 | RUF_0020 | tk_tsd | PAR_0209
RUF | 98 Ammonia from hydrogen | Green Ammonia plant: Hydrogen to ammonia (excl. electrolyzer and excl. ASU) | Technology-specific data | Specific energy content [GJ/ton Ammonia] | GJ/tonAmmonia |  |  |  | ctrl | 2020 | 18.9 | RUF_0020 | tk_tsd | PAR_0213
RUF | 98 Ammonia from hydrogen | Green Ammonia plant: Hydrogen to ammonia (excl. electrolyzer and excl. ASU) | Technology-specific data | Specific energy content [GJ/ton Ammonia] | GJ/tonAmmonia |  |  |  | ctrl | 2030 | 18.9 | RUF_0020 | tk_tsd | PAR_0213
RUF | 98 Ammonia from hydrogen | Green Ammonia plant: Hydrogen to ammonia (excl. electrolyzer and excl. ASU) | Technology-specific data | Specific energy content [GJ/ton Ammonia] | GJ/tonAmmonia |  |  |  | ctrl | 2040 | 18.9 | RUF_0020 | tk_tsd | PAR_0213
RUF | 98 Ammonia from hydrogen | Green Ammonia plant: Hydrogen to ammonia (excl. electrolyzer and excl. ASU) | Technology-specific data | Specific energy content [GJ/ton Ammonia] | GJ/tonAmmonia |  |  |  | ctrl | 2050 | 18.9 | RUF_0020 | tk_tsd | PAR_0213
RUF | 98 Ammonia from hydrogen | Green Ammonia plant: Hydrogen to ammonia (excl. electrolyzer and excl. ASU) | Technology-specific data | Specific investment [M€/TPD Ammonia output] | M€/TPDAmmoniaoutput |  | F, I | [3] | Lower | 2020 | 0.27074 | RUF_0020 | tk_tsd | PAR_0255
RUF | 98 Ammonia from hydrogen | Green Ammonia plant: Hydrogen to ammonia (excl. electrolyzer and excl. ASU) | Technology-specific data | Specific investment [M€/TPD Ammonia output] | M€/TPDAmmoniaoutput |  | F, I | [3] | Lower | 2050 | 0.12445 | RUF_0020 | tk_tsd | PAR_0255
RUF | 98 Ammonia from hydrogen | Green Ammonia plant: Hydrogen to ammonia (excl. electrolyzer and excl. ASU) | Technology-specific data | Specific investment [M€/TPD Ammonia output] | M€/TPDAmmoniaoutput |  | F, I | [3] | Upper | 2020 | 0.45633 | RUF_0020 | tk_tsd | PAR_0255
RUF | 98 Ammonia from hydrogen | Green Ammonia plant: Hydrogen to ammonia (excl. electrolyzer and excl. ASU) | Technology-specific data | Specific investment [M€/TPD Ammonia output] | M€/TPDAmmoniaoutput |  | F, I | [3] | Upper | 2050 | 0.20742 | RUF_0020 | tk_tsd | PAR_0255
RUF | 98 Ammonia from hydrogen | Green Ammonia plant: Hydrogen to ammonia (excl. electrolyzer and excl. ASU) | Technology-specific data | Specific investment [M€/TPD Ammonia output] | M€/TPDAmmoniaoutput |  | F, I | [3] | ctrl | 2020 | 0.3683 | RUF_0020 | tk_tsd | PAR_0255
RUF | 98 Ammonia from hydrogen | Green Ammonia plant: Hydrogen to ammonia (excl. electrolyzer and excl. ASU) | Technology-specific data | Specific investment [M€/TPD Ammonia output] | M€/TPDAmmoniaoutput |  | F, I | [3] | ctrl | 2030 | 0.30123 | RUF_0020 | tk_tsd | PAR_0255
RUF | 98 Ammonia from hydrogen | Green Ammonia plant: Hydrogen to ammonia (excl. electrolyzer and excl. ASU) | Technology-specific data | Specific investment [M€/TPD Ammonia output] | M€/TPDAmmoniaoutput |  | F, I | [3] | ctrl | 2040 | 0.24638 | RUF_0020 | tk_tsd | PAR_0255
RUF | 98 Ammonia from hydrogen | Green Ammonia plant: Hydrogen to ammonia (excl. electrolyzer and excl. ASU) | Technology-specific data | Specific investment [M€/TPD Ammonia output] | M€/TPDAmmoniaoutput |  | F, I | [3] | ctrl | 2050 | 0.18889 | RUF_0020 | tk_tsd | PAR_0255
RUF | 98 Ammonia from hydrogen | Green Ammonia plant: Hydrogen to ammonia (excl. electrolyzer and excl. ASU) | Technology-specific data | Specific investment mark-up factor optional ASU |  |  | F | [3] | Lower | 2020 | 0.97 | RUF_0020 | tk_tsd | PAR_0260
RUF | 98 Ammonia from hydrogen | Green Ammonia plant: Hydrogen to ammonia (excl. electrolyzer and excl. ASU) | Technology-specific data | Specific investment mark-up factor optional ASU |  |  | F | [3] | Lower | 2050 | 0.97 | RUF_0020 | tk_tsd | PAR_0260
RUF | 98 Ammonia from hydrogen | Green Ammonia plant: Hydrogen to ammonia (excl. electrolyzer and excl. ASU) | Technology-specific data | Specific investment mark-up factor optional ASU |  |  | F | [3] | Upper | 2020 | 1 | RUF_0020 | tk_tsd | PAR_0260
RUF | 98 Ammonia from hydrogen | Green Ammonia plant: Hydrogen to ammonia (excl. electrolyzer and excl. ASU) | Technology-specific data | Specific investment mark-up factor optional ASU |  |  | F | [3] | Upper | 2050 | 1 | RUF_0020 | tk_tsd | PAR_0260
RUF | 98 Ammonia from hydrogen | Green Ammonia plant: Hydrogen to ammonia (excl. electrolyzer and excl. ASU) | Technology-specific data | Specific investment mark-up factor optional ASU |  |  | F | [3] | ctrl | 2020 | 1.09 | RUF_0020 | tk_tsd | PAR_0260
RUF | 98 Ammonia from hydrogen | Green Ammonia plant: Hydrogen to ammonia (excl. electrolyzer and excl. ASU) | Technology-specific data | Specific investment mark-up factor optional ASU |  |  | F | [3] | ctrl | 2030 | 1.09 | RUF_0020 | tk_tsd | PAR_0260
RUF | 98 Ammonia from hydrogen | Green Ammonia plant: Hydrogen to ammonia (excl. electrolyzer and excl. ASU) | Technology-specific data | Specific investment mark-up factor optional ASU |  |  | F | [3] | ctrl | 2040 | 1.09 | RUF_0020 | tk_tsd | PAR_0260
RUF | 98 Ammonia from hydrogen | Green Ammonia plant: Hydrogen to ammonia (excl. electrolyzer and excl. ASU) | Technology-specific data | Specific investment mark-up factor optional ASU |  |  | F | [3] | ctrl | 2050 | 1.09 | RUF_0020 | tk_tsd | PAR_0260
RUF | 98 Ammonia from hydrogen | Green Ammonia plant: Hydrogen to ammonia (excl. electrolyzer and excl. ASU) | Technology-specific data | Start up [M€/TPD Ammonia] | M€/TPDAmmonia |  |  |  | ctrl | 2020 | N.A. | RUF_0020 | tk_tsd | PAR_0270
RUF | 98 Ammonia from hydrogen | Green Ammonia plant: Hydrogen to ammonia (excl. electrolyzer and excl. ASU) | Technology-specific data | Start up [M€/TPD Ammonia] | M€/TPDAmmonia |  |  |  | ctrl | 2030 | N.A. | RUF_0020 | tk_tsd | PAR_0270
RUF | 98 Ammonia from hydrogen | Green Ammonia plant: Hydrogen to ammonia (excl. electrolyzer and excl. ASU) | Technology-specific data | Start up [M€/TPD Ammonia] | M€/TPDAmmonia |  |  |  | ctrl | 2040 | N.A. | RUF_0020 | tk_tsd | PAR_0270
RUF | 98 Ammonia from hydrogen | Green Ammonia plant: Hydrogen to ammonia (excl. electrolyzer and excl. ASU) | Technology-specific data | Start up [M€/TPD Ammonia] | M€/TPDAmmonia |  |  |  | ctrl | 2050 | N.A. | RUF_0020 | tk_tsd | PAR_0270
RUF | 98 Ammonia from hydrogen | Green Ammonia plant: Hydrogen to ammonia (excl. electrolyzer and excl. ASU) | Technology-specific data | Variable O&M [€/t Ammonia] | €/tAmmonia |  |  | [3] | Lower | 2020 | 0.05 | RUF_0020 | tk_tsd | PAR_0337
RUF | 98 Ammonia from hydrogen | Green Ammonia plant: Hydrogen to ammonia (excl. electrolyzer and excl. ASU) | Technology-specific data | Variable O&M [€/t Ammonia] | €/tAmmonia |  |  | [3] | Lower | 2050 | 0.05 | RUF_0020 | tk_tsd | PAR_0337
RUF | 98 Ammonia from hydrogen | Green Ammonia plant: Hydrogen to ammonia (excl. electrolyzer and excl. ASU) | Technology-specific data | Variable O&M [€/t Ammonia] | €/tAmmonia |  |  | [3] | Upper | 2020 | 0.2 | RUF_0020 | tk_tsd | PAR_0337
RUF | 98 Ammonia from hydrogen | Green Ammonia plant: Hydrogen to ammonia (excl. electrolyzer and excl. ASU) | Technology-specific data | Variable O&M [€/t Ammonia] | €/tAmmonia |  |  | [3] | Upper | 2050 | 0.2 | RUF_0020 | tk_tsd | PAR_0337
RUF | 98 Ammonia from hydrogen | Green Ammonia plant: Hydrogen to ammonia (excl. electrolyzer and excl. ASU) | Technology-specific data | Variable O&M [€/t Ammonia] | €/tAmmonia |  |  | [3] | ctrl | 2020 | 0.10634 | RUF_0020 | tk_tsd | PAR_0337
RUF | 98 Ammonia from hydrogen | Green Ammonia plant: Hydrogen to ammonia (excl. electrolyzer and excl. ASU) | Technology-specific data | Variable O&M [€/t Ammonia] | €/tAmmonia |  |  | [3] | ctrl | 2030 | 0.10634 | RUF_0020 | tk_tsd | PAR_0337
RUF | 98 Ammonia from hydrogen | Green Ammonia plant: Hydrogen to ammonia (excl. electrolyzer and excl. ASU) | Technology-specific data | Variable O&M [€/t Ammonia] | €/tAmmonia |  |  | [3] | ctrl | 2040 | 0.10634 | RUF_0020 | tk_tsd | PAR_0337
RUF | 98 Ammonia from hydrogen | Green Ammonia plant: Hydrogen to ammonia (excl. electrolyzer and excl. ASU) | Technology-specific data | Variable O&M [€/t Ammonia] | €/tAmmonia |  |  | [3] | ctrl | 2050 | 0.10634 | RUF_0020 | tk_tsd | PAR_0337
RUF | 99 Jet fuel from biomass gasif. | Gasifier, biomass, Fischer Tropsch liquid fuels, large scale | Energy/technical data | Construction time [years] | years |  |  |  | ctrl | 2015 | 2 | RUF_0018 | tk_etd | PAR_0079
RUF | 99 Jet fuel from biomass gasif. | Gasifier, biomass, Fischer Tropsch liquid fuels, large scale | Energy/technical data | Construction time [years] | years |  |  |  | ctrl | 2020 | 2 | RUF_0018 | tk_etd | PAR_0079
RUF | 99 Jet fuel from biomass gasif. | Gasifier, biomass, Fischer Tropsch liquid fuels, large scale | Energy/technical data | Construction time [years] | years |  |  |  | ctrl | 2030 | 2 | RUF_0018 | tk_etd | PAR_0079
RUF | 99 Jet fuel from biomass gasif. | Gasifier, biomass, Fischer Tropsch liquid fuels, large scale | Energy/technical data | Construction time [years] | years |  |  |  | ctrl | 2040 | 2 | RUF_0018 | tk_etd | PAR_0079
RUF | 99 Jet fuel from biomass gasif. | Gasifier, biomass, Fischer Tropsch liquid fuels, large scale | Energy/technical data | Construction time [years] | years |  |  |  | ctrl | 2050 | 2 | RUF_0018 | tk_etd | PAR_0079
RUF | 99 Jet fuel from biomass gasif. | Gasifier, biomass, Fischer Tropsch liquid fuels, large scale | Energy/technical data | Diesel Output [MWh/MWh Total Input] | MWh/MWhTotalInput |  | D | 1 | Lower | 2020 | 0.8 | RUF_0018 | tk_etd | PAR_0083
RUF | 99 Jet fuel from biomass gasif. | Gasifier, biomass, Fischer Tropsch liquid fuels, large scale | Energy/technical data | Diesel Output [MWh/MWh Total Input] | MWh/MWhTotalInput |  | D | 1 | Lower | 2050 | 0.8 | RUF_0018 | tk_etd | PAR_0083
RUF | 99 Jet fuel from biomass gasif. | Gasifier, biomass, Fischer Tropsch liquid fuels, large scale | Energy/technical data | Diesel Output [MWh/MWh Total Input] | MWh/MWhTotalInput |  | D | 1 | Upper | 2020 | 1.1 | RUF_0018 | tk_etd | PAR_0083
RUF | 99 Jet fuel from biomass gasif. | Gasifier, biomass, Fischer Tropsch liquid fuels, large scale | Energy/technical data | Diesel Output [MWh/MWh Total Input] | MWh/MWhTotalInput |  | D | 1 | Upper | 2050 | 1.1 | RUF_0018 | tk_etd | PAR_0083
RUF | 99 Jet fuel from biomass gasif. | Gasifier, biomass, Fischer Tropsch liquid fuels, large scale | Energy/technical data | Diesel Output [MWh/MWh Total Input] | MWh/MWhTotalInput |  | D | 1 | ctrl | 2015 | 0.0998 | RUF_0018 | tk_etd | PAR_0083
RUF | 99 Jet fuel from biomass gasif. | Gasifier, biomass, Fischer Tropsch liquid fuels, large scale | Energy/technical data | Diesel Output [MWh/MWh Total Input] | MWh/MWhTotalInput |  | D | 1 | ctrl | 2020 | 0.0998 | RUF_0018 | tk_etd | PAR_0083
RUF | 99 Jet fuel from biomass gasif. | Gasifier, biomass, Fischer Tropsch liquid fuels, large scale | Energy/technical data | Diesel Output [MWh/MWh Total Input] | MWh/MWhTotalInput |  | D | 1 | ctrl | 2030 | 0.10505 | RUF_0018 | tk_etd | PAR_0083
RUF | 99 Jet fuel from biomass gasif. | Gasifier, biomass, Fischer Tropsch liquid fuels, large scale | Energy/technical data | Diesel Output [MWh/MWh Total Input] | MWh/MWhTotalInput |  | D | 1 | ctrl | 2040 | 0.11162 | RUF_0018 | tk_etd | PAR_0083
RUF | 99 Jet fuel from biomass gasif. | Gasifier, biomass, Fischer Tropsch liquid fuels, large scale | Energy/technical data | Diesel Output [MWh/MWh Total Input] | MWh/MWhTotalInput |  | D | 1 | ctrl | 2050 | 0.11818 | RUF_0018 | tk_etd | PAR_0083
RUF | 99 Jet fuel from biomass gasif. | Gasifier, biomass, Fischer Tropsch liquid fuels, large scale | Energy/technical data | Electricity Output [MWh/MWh Total Input] | MWh/MWhTotalInput |  | D | 1 | Lower | 2020 | 0.8 | RUF_0018 | tk_etd | PAR_0095
RUF | 99 Jet fuel from biomass gasif. | Gasifier, biomass, Fischer Tropsch liquid fuels, large scale | Energy/technical data | Electricity Output [MWh/MWh Total Input] | MWh/MWhTotalInput |  | D | 1 | Lower | 2050 | 0.8 | RUF_0018 | tk_etd | PAR_0095
RUF | 99 Jet fuel from biomass gasif. | Gasifier, biomass, Fischer Tropsch liquid fuels, large scale | Energy/technical data | Electricity Output [MWh/MWh Total Input] | MWh/MWhTotalInput |  | D | 1 | Upper | 2020 | 1.1 | RUF_0018 | tk_etd | PAR_0095
RUF | 99 Jet fuel from biomass gasif. | Gasifier, biomass, Fischer Tropsch liquid fuels, large scale | Energy/technical data | Electricity Output [MWh/MWh Total Input] | MWh/MWhTotalInput |  | D | 1 | Upper | 2050 | 1.1 | RUF_0018 | tk_etd | PAR_0095
RUF | 99 Jet fuel from biomass gasif. | Gasifier, biomass, Fischer Tropsch liquid fuels, large scale | Energy/technical data | Electricity Output [MWh/MWh Total Input] | MWh/MWhTotalInput |  | D | 1 | ctrl | 2015 | 0.0117 | RUF_0018 | tk_etd | PAR_0095
RUF | 99 Jet fuel from biomass gasif. | Gasifier, biomass, Fischer Tropsch liquid fuels, large scale | Energy/technical data | Electricity Output [MWh/MWh Total Input] | MWh/MWhTotalInput |  | D | 1 | ctrl | 2020 | 0.0117 | RUF_0018 | tk_etd | PAR_0095
RUF | 99 Jet fuel from biomass gasif. | Gasifier, biomass, Fischer Tropsch liquid fuels, large scale | Energy/technical data | Electricity Output [MWh/MWh Total Input] | MWh/MWhTotalInput |  | D | 1 | ctrl | 2030 | 0.016 | RUF_0018 | tk_etd | PAR_0095
RUF | 99 Jet fuel from biomass gasif. | Gasifier, biomass, Fischer Tropsch liquid fuels, large scale | Energy/technical data | Electricity Output [MWh/MWh Total Input] | MWh/MWhTotalInput |  | D | 1 | ctrl | 2040 | 0.018 | RUF_0018 | tk_etd | PAR_0095
RUF | 99 Jet fuel from biomass gasif. | Gasifier, biomass, Fischer Tropsch liquid fuels, large scale | Energy/technical data | Electricity Output [MWh/MWh Total Input] | MWh/MWhTotalInput |  | D | 1 | ctrl | 2050 | 0.02 | RUF_0018 | tk_etd | PAR_0095
RUF | 99 Jet fuel from biomass gasif. | Gasifier, biomass, Fischer Tropsch liquid fuels, large scale | Energy/technical data | Feedstock Consumption [MWh/MWh Total Input] | MWh/MWhTotalInput |  | C | 1 | Lower | 2020 | 0.8 | RUF_0018 | tk_etd | PAR_0104
RUF | 99 Jet fuel from biomass gasif. | Gasifier, biomass, Fischer Tropsch liquid fuels, large scale | Energy/technical data | Feedstock Consumption [MWh/MWh Total Input] | MWh/MWhTotalInput |  | C | 1 | Lower | 2050 | 0.8 | RUF_0018 | tk_etd | PAR_0104
RUF | 99 Jet fuel from biomass gasif. | Gasifier, biomass, Fischer Tropsch liquid fuels, large scale | Energy/technical data | Feedstock Consumption [MWh/MWh Total Input] | MWh/MWhTotalInput |  | C | 1 | Upper | 2020 | 1 | RUF_0018 | tk_etd | PAR_0104
RUF | 99 Jet fuel from biomass gasif. | Gasifier, biomass, Fischer Tropsch liquid fuels, large scale | Energy/technical data | Feedstock Consumption [MWh/MWh Total Input] | MWh/MWhTotalInput |  | C | 1 | Upper | 2050 | 1 | RUF_0018 | tk_etd | PAR_0104
RUF | 99 Jet fuel from biomass gasif. | Gasifier, biomass, Fischer Tropsch liquid fuels, large scale | Energy/technical data | Feedstock Consumption [MWh/MWh Total Input] | MWh/MWhTotalInput |  | C | 1 | ctrl | 2015 | 1 | RUF_0018 | tk_etd | PAR_0104
RUF | 99 Jet fuel from biomass gasif. | Gasifier, biomass, Fischer Tropsch liquid fuels, large scale | Energy/technical data | Feedstock Consumption [MWh/MWh Total Input] | MWh/MWhTotalInput |  | C | 1 | ctrl | 2020 | 1 | RUF_0018 | tk_etd | PAR_0104
RUF | 99 Jet fuel from biomass gasif. | Gasifier, biomass, Fischer Tropsch liquid fuels, large scale | Energy/technical data | Feedstock Consumption [MWh/MWh Total Input] | MWh/MWhTotalInput |  | C | 1 | ctrl | 2030 | 1 | RUF_0018 | tk_etd | PAR_0104
RUF | 99 Jet fuel from biomass gasif. | Gasifier, biomass, Fischer Tropsch liquid fuels, large scale | Energy/technical data | Feedstock Consumption [MWh/MWh Total Input] | MWh/MWhTotalInput |  | C | 1 | ctrl | 2040 | 1 | RUF_0018 | tk_etd | PAR_0104
RUF | 99 Jet fuel from biomass gasif. | Gasifier, biomass, Fischer Tropsch liquid fuels, large scale | Energy/technical data | Feedstock Consumption [MWh/MWh Total Input] | MWh/MWhTotalInput |  | C | 1 | ctrl | 2050 | 1 | RUF_0018 | tk_etd | PAR_0104
RUF | 99 Jet fuel from biomass gasif. | Gasifier, biomass, Fischer Tropsch liquid fuels, large scale | Energy/technical data | Forced outage [%] | pct. |  |  |  | ctrl | 2015 | 4 | RUF_0018 | tk_etd | PAR_0135
RUF | 99 Jet fuel from biomass gasif. | Gasifier, biomass, Fischer Tropsch liquid fuels, large scale | Energy/technical data | Forced outage [%] | pct. |  |  |  | ctrl | 2020 | 4 | RUF_0018 | tk_etd | PAR_0135
RUF | 99 Jet fuel from biomass gasif. | Gasifier, biomass, Fischer Tropsch liquid fuels, large scale | Energy/technical data | Forced outage [%] | pct. |  |  |  | ctrl | 2030 | 0 | RUF_0018 | tk_etd | PAR_0135
RUF | 99 Jet fuel from biomass gasif. | Gasifier, biomass, Fischer Tropsch liquid fuels, large scale | Energy/technical data | Forced outage [%] | pct. |  |  |  | ctrl | 2040 | 0 | RUF_0018 | tk_etd | PAR_0135
RUF | 99 Jet fuel from biomass gasif. | Gasifier, biomass, Fischer Tropsch liquid fuels, large scale | Energy/technical data | Forced outage [%] | pct. |  |  |  | ctrl | 2050 | 0 | RUF_0018 | tk_etd | PAR_0135
RUF | 99 Jet fuel from biomass gasif. | Gasifier, biomass, Fischer Tropsch liquid fuels, large scale | Energy/technical data | Jet Fuel Output [MWh/MWh Total Input] | MWh/MWhTotalInput |  | D | 1 | Lower | 2020 | 0.8 | RUF_0018 | tk_etd | PAR_0165
RUF | 99 Jet fuel from biomass gasif. | Gasifier, biomass, Fischer Tropsch liquid fuels, large scale | Energy/technical data | Jet Fuel Output [MWh/MWh Total Input] | MWh/MWhTotalInput |  | D | 1 | Lower | 2050 | 0.8 | RUF_0018 | tk_etd | PAR_0165
RUF | 99 Jet fuel from biomass gasif. | Gasifier, biomass, Fischer Tropsch liquid fuels, large scale | Energy/technical data | Jet Fuel Output [MWh/MWh Total Input] | MWh/MWhTotalInput |  | D | 1 | Upper | 2020 | 1.1 | RUF_0018 | tk_etd | PAR_0165
RUF | 99 Jet fuel from biomass gasif. | Gasifier, biomass, Fischer Tropsch liquid fuels, large scale | Energy/technical data | Jet Fuel Output [MWh/MWh Total Input] | MWh/MWhTotalInput |  | D | 1 | Upper | 2050 | 1.1 | RUF_0018 | tk_etd | PAR_0165
RUF | 99 Jet fuel from biomass gasif. | Gasifier, biomass, Fischer Tropsch liquid fuels, large scale | Energy/technical data | Jet Fuel Output [MWh/MWh Total Input] | MWh/MWhTotalInput |  | D | 1 | ctrl | 2015 | 0.0147 | RUF_0018 | tk_etd | PAR_0165
RUF | 99 Jet fuel from biomass gasif. | Gasifier, biomass, Fischer Tropsch liquid fuels, large scale | Energy/technical data | Jet Fuel Output [MWh/MWh Total Input] | MWh/MWhTotalInput |  | D | 1 | ctrl | 2020 | 0.0147 | RUF_0018 | tk_etd | PAR_0165
RUF | 99 Jet fuel from biomass gasif. | Gasifier, biomass, Fischer Tropsch liquid fuels, large scale | Energy/technical data | Jet Fuel Output [MWh/MWh Total Input] | MWh/MWhTotalInput |  | D | 1 | ctrl | 2030 | 0.015474 | RUF_0018 | tk_etd | PAR_0165
RUF | 99 Jet fuel from biomass gasif. | Gasifier, biomass, Fischer Tropsch liquid fuels, large scale | Energy/technical data | Jet Fuel Output [MWh/MWh Total Input] | MWh/MWhTotalInput |  | D | 1 | ctrl | 2040 | 0.016441 | RUF_0018 | tk_etd | PAR_0165
RUF | 99 Jet fuel from biomass gasif. | Gasifier, biomass, Fischer Tropsch liquid fuels, large scale | Energy/technical data | Jet Fuel Output [MWh/MWh Total Input] | MWh/MWhTotalInput |  | D | 1 | ctrl | 2050 | 0.017408 | RUF_0018 | tk_etd | PAR_0165
RUF | 99 Jet fuel from biomass gasif. | Gasifier, biomass, Fischer Tropsch liquid fuels, large scale | Energy/technical data | Naphta Output [MWh/MWh Total Input] | MWh/MWhTotalInput |  | D | 1 | Lower | 2020 | 0.8 | RUF_0018 | tk_etd | PAR_0184
RUF | 99 Jet fuel from biomass gasif. | Gasifier, biomass, Fischer Tropsch liquid fuels, large scale | Energy/technical data | Naphta Output [MWh/MWh Total Input] | MWh/MWhTotalInput |  | D | 1 | Lower | 2050 | 0.8 | RUF_0018 | tk_etd | PAR_0184
RUF | 99 Jet fuel from biomass gasif. | Gasifier, biomass, Fischer Tropsch liquid fuels, large scale | Energy/technical data | Naphta Output [MWh/MWh Total Input] | MWh/MWhTotalInput |  | D | 1 | Upper | 2020 | 1.1 | RUF_0018 | tk_etd | PAR_0184
RUF | 99 Jet fuel from biomass gasif. | Gasifier, biomass, Fischer Tropsch liquid fuels, large scale | Energy/technical data | Naphta Output [MWh/MWh Total Input] | MWh/MWhTotalInput |  | D | 1 | Upper | 2050 | 1.1 | RUF_0018 | tk_etd | PAR_0184
RUF | 99 Jet fuel from biomass gasif. | Gasifier, biomass, Fischer Tropsch liquid fuels, large scale | Energy/technical data | Naphta Output [MWh/MWh Total Input] | MWh/MWhTotalInput |  | D | 1 | ctrl | 2015 | 0.1376 | RUF_0018 | tk_etd | PAR_0184
RUF | 99 Jet fuel from biomass gasif. | Gasifier, biomass, Fischer Tropsch liquid fuels, large scale | Energy/technical data | Naphta Output [MWh/MWh Total Input] | MWh/MWhTotalInput |  | D | 1 | ctrl | 2020 | 0.1376 | RUF_0018 | tk_etd | PAR_0184
RUF | 99 Jet fuel from biomass gasif. | Gasifier, biomass, Fischer Tropsch liquid fuels, large scale | Energy/technical data | Naphta Output [MWh/MWh Total Input] | MWh/MWhTotalInput |  | D | 1 | ctrl | 2030 | 0.14484 | RUF_0018 | tk_etd | PAR_0184
RUF | 99 Jet fuel from biomass gasif. | Gasifier, biomass, Fischer Tropsch liquid fuels, large scale | Energy/technical data | Naphta Output [MWh/MWh Total Input] | MWh/MWhTotalInput |  | D | 1 | ctrl | 2040 | 0.15389 | RUF_0018 | tk_etd | PAR_0184
RUF | 99 Jet fuel from biomass gasif. | Gasifier, biomass, Fischer Tropsch liquid fuels, large scale | Energy/technical data | Naphta Output [MWh/MWh Total Input] | MWh/MWhTotalInput |  | D | 1 | ctrl | 2050 | 0.16295 | RUF_0018 | tk_etd | PAR_0184
RUF | 99 Jet fuel from biomass gasif. | Gasifier, biomass, Fischer Tropsch liquid fuels, large scale | Energy/technical data | Planned outage [weeks per year] | weeks/year |  |  |  | ctrl | 2015 | 2 | RUF_0018 | tk_etd | PAR_0195
RUF | 99 Jet fuel from biomass gasif. | Gasifier, biomass, Fischer Tropsch liquid fuels, large scale | Energy/technical data | Planned outage [weeks per year] | weeks/year |  |  |  | ctrl | 2020 | 2 | RUF_0018 | tk_etd | PAR_0195
RUF | 99 Jet fuel from biomass gasif. | Gasifier, biomass, Fischer Tropsch liquid fuels, large scale | Energy/technical data | Planned outage [weeks per year] | weeks/year |  |  |  | ctrl | 2030 | 2 | RUF_0018 | tk_etd | PAR_0195
RUF | 99 Jet fuel from biomass gasif. | Gasifier, biomass, Fischer Tropsch liquid fuels, large scale | Energy/technical data | Planned outage [weeks per year] | weeks/year |  |  |  | ctrl | 2040 | 2 | RUF_0018 | tk_etd | PAR_0195
RUF | 99 Jet fuel from biomass gasif. | Gasifier, biomass, Fischer Tropsch liquid fuels, large scale | Energy/technical data | Planned outage [weeks per year] | weeks/year |  |  |  | ctrl | 2050 | 2 | RUF_0018 | tk_etd | PAR_0195
RUF | 99 Jet fuel from biomass gasif. | Gasifier, biomass, Fischer Tropsch liquid fuels, large scale | Energy/technical data | Technical lifetime [years] | years |  |  |  | ctrl | 2015 | 20 | RUF_0018 | tk_etd | PAR_0281
RUF | 99 Jet fuel from biomass gasif. | Gasifier, biomass, Fischer Tropsch liquid fuels, large scale | Energy/technical data | Technical lifetime [years] | years |  |  |  | ctrl | 2020 | 25 | RUF_0018 | tk_etd | PAR_0281
RUF | 99 Jet fuel from biomass gasif. | Gasifier, biomass, Fischer Tropsch liquid fuels, large scale | Energy/technical data | Technical lifetime [years] | years |  |  |  | ctrl | 2030 | 25 | RUF_0018 | tk_etd | PAR_0281
RUF | 99 Jet fuel from biomass gasif. | Gasifier, biomass, Fischer Tropsch liquid fuels, large scale | Energy/technical data | Technical lifetime [years] | years |  |  |  | ctrl | 2040 | 25 | RUF_0018 | tk_etd | PAR_0281
RUF | 99 Jet fuel from biomass gasif. | Gasifier, biomass, Fischer Tropsch liquid fuels, large scale | Energy/technical data | Technical lifetime [years] | years |  |  |  | ctrl | 2050 | 25 | RUF_0018 | tk_etd | PAR_0281
RUF | 99 Jet fuel from biomass gasif. | Gasifier, biomass, Fischer Tropsch liquid fuels, large scale | Energy/technical data | Typical total plant size [1,000 t FT Liquids/year] | 1,000tFTLiquids/year |  | A, B | 1, 6 | Lower | 2020 | 1 | RUF_0018 | tk_etd | PAR_0293
RUF | 99 Jet fuel from biomass gasif. | Gasifier, biomass, Fischer Tropsch liquid fuels, large scale | Energy/technical data | Typical total plant size [1,000 t FT Liquids/year] | 1,000tFTLiquids/year |  | A, B | 1, 6 | Lower | 2050 | 0.5 | RUF_0018 | tk_etd | PAR_0293
RUF | 99 Jet fuel from biomass gasif. | Gasifier, biomass, Fischer Tropsch liquid fuels, large scale | Energy/technical data | Typical total plant size [1,000 t FT Liquids/year] | 1,000tFTLiquids/year |  | A, B | 1, 6 | Upper | 2020 | 1.5 | RUF_0018 | tk_etd | PAR_0293
RUF | 99 Jet fuel from biomass gasif. | Gasifier, biomass, Fischer Tropsch liquid fuels, large scale | Energy/technical data | Typical total plant size [1,000 t FT Liquids/year] | 1,000tFTLiquids/year |  | A, B | 1, 6 | Upper | 2050 | 1.5 | RUF_0018 | tk_etd | PAR_0293
RUF | 99 Jet fuel from biomass gasif. | Gasifier, biomass, Fischer Tropsch liquid fuels, large scale | Energy/technical data | Typical total plant size [1,000 t FT Liquids/year] | 1,000tFTLiquids/year |  | A, B | 1, 6 | ctrl | 2015 | 50 | RUF_0018 | tk_etd | PAR_0293
RUF | 99 Jet fuel from biomass gasif. | Gasifier, biomass, Fischer Tropsch liquid fuels, large scale | Energy/technical data | Typical total plant size [1,000 t FT Liquids/year] | 1,000tFTLiquids/year |  | A, B | 1, 6 | ctrl | 2020 | 50 | RUF_0018 | tk_etd | PAR_0293
RUF | 99 Jet fuel from biomass gasif. | Gasifier, biomass, Fischer Tropsch liquid fuels, large scale | Energy/technical data | Typical total plant size [1,000 t FT Liquids/year] | 1,000tFTLiquids/year |  | A, B | 1, 6 | ctrl | 2030 | 100 | RUF_0018 | tk_etd | PAR_0293
RUF | 99 Jet fuel from biomass gasif. | Gasifier, biomass, Fischer Tropsch liquid fuels, large scale | Energy/technical data | Typical total plant size [1,000 t FT Liquids/year] | 1,000tFTLiquids/year |  | A, B | 1, 6 | ctrl | 2040 | 125 | RUF_0018 | tk_etd | PAR_0293
RUF | 99 Jet fuel from biomass gasif. | Gasifier, biomass, Fischer Tropsch liquid fuels, large scale | Energy/technical data | Typical total plant size [1,000 t FT Liquids/year] | 1,000tFTLiquids/year |  | A, B | 1, 6 | ctrl | 2050 | 150 | RUF_0018 | tk_etd | PAR_0293
RUF | 99 Jet fuel from biomass gasif. | Gasifier, biomass, Fischer Tropsch liquid fuels, large scale | Energy/technical data | Typical total plant size [MW] | MW |  | A, A1, B | 1, 6 | Lower | 2020 | 1 | RUF_0018 | tk_etd | PAR_0306
RUF | 99 Jet fuel from biomass gasif. | Gasifier, biomass, Fischer Tropsch liquid fuels, large scale | Energy/technical data | Typical total plant size [MW] | MW |  | A, A1, B | 1, 6 | Lower | 2050 | 0.5 | RUF_0018 | tk_etd | PAR_0306
RUF | 99 Jet fuel from biomass gasif. | Gasifier, biomass, Fischer Tropsch liquid fuels, large scale | Energy/technical data | Typical total plant size [MW] | MW |  | A, A1, B | 1, 6 | Upper | 2020 | 1.5 | RUF_0018 | tk_etd | PAR_0306
RUF | 99 Jet fuel from biomass gasif. | Gasifier, biomass, Fischer Tropsch liquid fuels, large scale | Energy/technical data | Typical total plant size [MW] | MW |  | A, A1, B | 1, 6 | Upper | 2050 | 1.5 | RUF_0018 | tk_etd | PAR_0306
RUF | 99 Jet fuel from biomass gasif. | Gasifier, biomass, Fischer Tropsch liquid fuels, large scale | Energy/technical data | Typical total plant size [MW] | MW |  | A, A1, B | 1, 6 | ctrl | 2015 | 75 | RUF_0018 | tk_etd | PAR_0306
RUF | 99 Jet fuel from biomass gasif. | Gasifier, biomass, Fischer Tropsch liquid fuels, large scale | Energy/technical data | Typical total plant size [MW] | MW |  | A, A1, B | 1, 6 | ctrl | 2020 | 75 | RUF_0018 | tk_etd | PAR_0306
RUF | 99 Jet fuel from biomass gasif. | Gasifier, biomass, Fischer Tropsch liquid fuels, large scale | Energy/technical data | Typical total plant size [MW] | MW |  | A, A1, B | 1, 6 | ctrl | 2030 | 150 | RUF_0018 | tk_etd | PAR_0306
RUF | 99 Jet fuel from biomass gasif. | Gasifier, biomass, Fischer Tropsch liquid fuels, large scale | Energy/technical data | Typical total plant size [MW] | MW |  | A, A1, B | 1, 6 | ctrl | 2040 | 190 | RUF_0018 | tk_etd | PAR_0306
RUF | 99 Jet fuel from biomass gasif. | Gasifier, biomass, Fischer Tropsch liquid fuels, large scale | Energy/technical data | Typical total plant size [MW] | MW |  | A, A1, B | 1, 6 | ctrl | 2050 | 225 | RUF_0018 | tk_etd | PAR_0306
RUF | 99 Jet fuel from biomass gasif. | Gasifier, biomass, Fischer Tropsch liquid fuels, large scale | Financial data | - equipment [%] | pct. |  |  |  | ctrl | 2015 | 75 | RUF_0018 | tk_fin | PAR_0002
RUF | 99 Jet fuel from biomass gasif. | Gasifier, biomass, Fischer Tropsch liquid fuels, large scale | Financial data | - equipment [%] | pct. |  |  |  | ctrl | 2020 | 75 | RUF_0018 | tk_fin | PAR_0002
RUF | 99 Jet fuel from biomass gasif. | Gasifier, biomass, Fischer Tropsch liquid fuels, large scale | Financial data | - equipment [%] | pct. |  |  |  | ctrl | 2030 | 75 | RUF_0018 | tk_fin | PAR_0002
RUF | 99 Jet fuel from biomass gasif. | Gasifier, biomass, Fischer Tropsch liquid fuels, large scale | Financial data | - equipment [%] | pct. |  |  |  | ctrl | 2040 | 75 | RUF_0018 | tk_fin | PAR_0002
RUF | 99 Jet fuel from biomass gasif. | Gasifier, biomass, Fischer Tropsch liquid fuels, large scale | Financial data | - equipment [%] | pct. |  |  |  | ctrl | 2050 | 75 | RUF_0018 | tk_fin | PAR_0002
RUF | 99 Jet fuel from biomass gasif. | Gasifier, biomass, Fischer Tropsch liquid fuels, large scale | Financial data | - installation [%] | pct. |  |  |  | ctrl | 2015 | 25 | RUF_0018 | tk_fin | PAR_0016
RUF | 99 Jet fuel from biomass gasif. | Gasifier, biomass, Fischer Tropsch liquid fuels, large scale | Financial data | - installation [%] | pct. |  |  |  | ctrl | 2020 | 25 | RUF_0018 | tk_fin | PAR_0016
RUF | 99 Jet fuel from biomass gasif. | Gasifier, biomass, Fischer Tropsch liquid fuels, large scale | Financial data | - installation [%] | pct. |  |  |  | ctrl | 2030 | 25 | RUF_0018 | tk_fin | PAR_0016
RUF | 99 Jet fuel from biomass gasif. | Gasifier, biomass, Fischer Tropsch liquid fuels, large scale | Financial data | - installation [%] | pct. |  |  |  | ctrl | 2040 | 25 | RUF_0018 | tk_fin | PAR_0016
RUF | 99 Jet fuel from biomass gasif. | Gasifier, biomass, Fischer Tropsch liquid fuels, large scale | Financial data | - installation [%] | pct. |  |  |  | ctrl | 2050 | 25 | RUF_0018 | tk_fin | PAR_0016
RUF | 99 Jet fuel from biomass gasif. | Gasifier, biomass, Fischer Tropsch liquid fuels, large scale | Financial data | Fixed O&M [M€/MW/year FT Liquids/year] | M€/MW/yearFTLiquids/year |  | L | 1 | Lower | 2020 | 0.75 | RUF_0018 | tk_fin | PAR_0125
RUF | 99 Jet fuel from biomass gasif. | Gasifier, biomass, Fischer Tropsch liquid fuels, large scale | Financial data | Fixed O&M [M€/MW/year FT Liquids/year] | M€/MW/yearFTLiquids/year |  | L | 1 | Lower | 2050 | 0.75 | RUF_0018 | tk_fin | PAR_0125
RUF | 99 Jet fuel from biomass gasif. | Gasifier, biomass, Fischer Tropsch liquid fuels, large scale | Financial data | Fixed O&M [M€/MW/year FT Liquids/year] | M€/MW/yearFTLiquids/year |  | L | 1 | Upper | 2020 | 1.2 | RUF_0018 | tk_fin | PAR_0125
RUF | 99 Jet fuel from biomass gasif. | Gasifier, biomass, Fischer Tropsch liquid fuels, large scale | Financial data | Fixed O&M [M€/MW/year FT Liquids/year] | M€/MW/yearFTLiquids/year |  | L | 1 | Upper | 2050 | 1.2 | RUF_0018 | tk_fin | PAR_0125
RUF | 99 Jet fuel from biomass gasif. | Gasifier, biomass, Fischer Tropsch liquid fuels, large scale | Financial data | Fixed O&M [M€/MW/year FT Liquids/year] | M€/MW/yearFTLiquids/year |  | L | 1 | ctrl | 2015 | 0.11048 | RUF_0018 | tk_fin | PAR_0125
RUF | 99 Jet fuel from biomass gasif. | Gasifier, biomass, Fischer Tropsch liquid fuels, large scale | Financial data | Fixed O&M [M€/MW/year FT Liquids/year] | M€/MW/yearFTLiquids/year |  | L | 1 | ctrl | 2020 | 0.11048 | RUF_0018 | tk_fin | PAR_0125
RUF | 99 Jet fuel from biomass gasif. | Gasifier, biomass, Fischer Tropsch liquid fuels, large scale | Financial data | Fixed O&M [M€/MW/year FT Liquids/year] | M€/MW/yearFTLiquids/year |  | L | 1 | ctrl | 2030 | 0.11048 | RUF_0018 | tk_fin | PAR_0125
RUF | 99 Jet fuel from biomass gasif. | Gasifier, biomass, Fischer Tropsch liquid fuels, large scale | Financial data | Fixed O&M [M€/MW/year FT Liquids/year] | M€/MW/yearFTLiquids/year |  | L | 1 | ctrl | 2040 | 0.10914 | RUF_0018 | tk_fin | PAR_0125
RUF | 99 Jet fuel from biomass gasif. | Gasifier, biomass, Fischer Tropsch liquid fuels, large scale | Financial data | Fixed O&M [M€/MW/year FT Liquids/year] | M€/MW/yearFTLiquids/year |  | L | 1 | ctrl | 2050 | 0.11048 | RUF_0018 | tk_fin | PAR_0125
RUF | 99 Jet fuel from biomass gasif. | Gasifier, biomass, Fischer Tropsch liquid fuels, large scale | Financial data | Specific investment [M€/MW Liquids/year] | M€/MWLiquids/year |  | E, L | 1, 6, 7, 8, 9 | Lower | 2020 | 0.75 | RUF_0018 | tk_fin | PAR_0246
RUF | 99 Jet fuel from biomass gasif. | Gasifier, biomass, Fischer Tropsch liquid fuels, large scale | Financial data | Specific investment [M€/MW Liquids/year] | M€/MWLiquids/year |  | E, L | 1, 6, 7, 8, 9 | Lower | 2050 | 0.75 | RUF_0018 | tk_fin | PAR_0246
RUF | 99 Jet fuel from biomass gasif. | Gasifier, biomass, Fischer Tropsch liquid fuels, large scale | Financial data | Specific investment [M€/MW Liquids/year] | M€/MWLiquids/year |  | E, L | 1, 6, 7, 8, 9 | Upper | 2020 | 1.2 | RUF_0018 | tk_fin | PAR_0246
RUF | 99 Jet fuel from biomass gasif. | Gasifier, biomass, Fischer Tropsch liquid fuels, large scale | Financial data | Specific investment [M€/MW Liquids/year] | M€/MWLiquids/year |  | E, L | 1, 6, 7, 8, 9 | Upper | 2050 | 1.2 | RUF_0018 | tk_fin | PAR_0246
RUF | 99 Jet fuel from biomass gasif. | Gasifier, biomass, Fischer Tropsch liquid fuels, large scale | Financial data | Specific investment [M€/MW Liquids/year] | M€/MWLiquids/year |  | E, L | 1, 6, 7, 8, 9 | ctrl | 2015 | 4.6035 | RUF_0018 | tk_fin | PAR_0246
RUF | 99 Jet fuel from biomass gasif. | Gasifier, biomass, Fischer Tropsch liquid fuels, large scale | Financial data | Specific investment [M€/MW Liquids/year] | M€/MWLiquids/year |  | E, L | 1, 6, 7, 8, 9 | ctrl | 2020 | 4.6035 | RUF_0018 | tk_fin | PAR_0246
RUF | 99 Jet fuel from biomass gasif. | Gasifier, biomass, Fischer Tropsch liquid fuels, large scale | Financial data | Specific investment [M€/MW Liquids/year] | M€/MWLiquids/year |  | E, L | 1, 6, 7, 8, 9 | ctrl | 2030 | 4.1431 | RUF_0018 | tk_fin | PAR_0246
RUF | 99 Jet fuel from biomass gasif. | Gasifier, biomass, Fischer Tropsch liquid fuels, large scale | Financial data | Specific investment [M€/MW Liquids/year] | M€/MWLiquids/year |  | E, L | 1, 6, 7, 8, 9 | ctrl | 2040 | 3.8478 | RUF_0018 | tk_fin | PAR_0246
RUF | 99 Jet fuel from biomass gasif. | Gasifier, biomass, Fischer Tropsch liquid fuels, large scale | Financial data | Specific investment [M€/MW Liquids/year] | M€/MWLiquids/year |  | E, L | 1, 6, 7, 8, 9 | ctrl | 2050 | 3.6828 | RUF_0018 | tk_fin | PAR_0246
RUF | 99 Jet fuel from biomass gasif. | Gasifier, biomass, Fischer Tropsch liquid fuels, large scale | Financial data | Start up [M€/1,000 t FT Liquids/year] | M€/1,000tFTLiquids/year |  | F |  | ctrl | 2015 | 0 | RUF_0018 | tk_fin | PAR_0267
RUF | 99 Jet fuel from biomass gasif. | Gasifier, biomass, Fischer Tropsch liquid fuels, large scale | Financial data | Start up [M€/1,000 t FT Liquids/year] | M€/1,000tFTLiquids/year |  | F |  | ctrl | 2020 | 0 | RUF_0018 | tk_fin | PAR_0267
RUF | 99 Jet fuel from biomass gasif. | Gasifier, biomass, Fischer Tropsch liquid fuels, large scale | Financial data | Start up [M€/1,000 t FT Liquids/year] | M€/1,000tFTLiquids/year |  | F |  | ctrl | 2030 | 0 | RUF_0018 | tk_fin | PAR_0267
RUF | 99 Jet fuel from biomass gasif. | Gasifier, biomass, Fischer Tropsch liquid fuels, large scale | Financial data | Start up [M€/1,000 t FT Liquids/year] | M€/1,000tFTLiquids/year |  | F |  | ctrl | 2040 | 0 | RUF_0018 | tk_fin | PAR_0267
RUF | 99 Jet fuel from biomass gasif. | Gasifier, biomass, Fischer Tropsch liquid fuels, large scale | Financial data | Start up [M€/1,000 t FT Liquids/year] | M€/1,000tFTLiquids/year |  | F |  | ctrl | 2050 | 0 | RUF_0018 | tk_fin | PAR_0267
RUF | 99 Jet fuel from biomass gasif. | Gasifier, biomass, Fischer Tropsch liquid fuels, large scale | Financial data | Variable O&M [€/MWh FT Liquids/year] | €/MWhFTLiquids/year |  | L | 1 | Lower | 2020 | 0.75 | RUF_0018 | tk_fin | PAR_0329
RUF | 99 Jet fuel from biomass gasif. | Gasifier, biomass, Fischer Tropsch liquid fuels, large scale | Financial data | Variable O&M [€/MWh FT Liquids/year] | €/MWhFTLiquids/year |  | L | 1 | Lower | 2050 | 0.75 | RUF_0018 | tk_fin | PAR_0329
RUF | 99 Jet fuel from biomass gasif. | Gasifier, biomass, Fischer Tropsch liquid fuels, large scale | Financial data | Variable O&M [€/MWh FT Liquids/year] | €/MWhFTLiquids/year |  | L | 1 | Upper | 2020 | 1.2 | RUF_0018 | tk_fin | PAR_0329
RUF | 99 Jet fuel from biomass gasif. | Gasifier, biomass, Fischer Tropsch liquid fuels, large scale | Financial data | Variable O&M [€/MWh FT Liquids/year] | €/MWhFTLiquids/year |  | L | 1 | Upper | 2050 | 1.2 | RUF_0018 | tk_fin | PAR_0329
RUF | 99 Jet fuel from biomass gasif. | Gasifier, biomass, Fischer Tropsch liquid fuels, large scale | Financial data | Variable O&M [€/MWh FT Liquids/year] | €/MWhFTLiquids/year |  | L | 1 | ctrl | 2015 | 1.1299 | RUF_0018 | tk_fin | PAR_0329
RUF | 99 Jet fuel from biomass gasif. | Gasifier, biomass, Fischer Tropsch liquid fuels, large scale | Financial data | Variable O&M [€/MWh FT Liquids/year] | €/MWhFTLiquids/year |  | L | 1 | ctrl | 2020 | 1.1299 | RUF_0018 | tk_fin | PAR_0329
RUF | 99 Jet fuel from biomass gasif. | Gasifier, biomass, Fischer Tropsch liquid fuels, large scale | Financial data | Variable O&M [€/MWh FT Liquids/year] | €/MWhFTLiquids/year |  | L | 1 | ctrl | 2030 | 1.1299 | RUF_0018 | tk_fin | PAR_0329
RUF | 99 Jet fuel from biomass gasif. | Gasifier, biomass, Fischer Tropsch liquid fuels, large scale | Financial data | Variable O&M [€/MWh FT Liquids/year] | €/MWhFTLiquids/year |  | L | 1 | ctrl | 2040 | 1.1311 | RUF_0018 | tk_fin | PAR_0329
RUF | 99 Jet fuel from biomass gasif. | Gasifier, biomass, Fischer Tropsch liquid fuels, large scale | Financial data | Variable O&M [€/MWh FT Liquids/year] | €/MWhFTLiquids/year |  | L | 1 | ctrl | 2050 | 1.1299 | RUF_0018 | tk_fin | PAR_0329
RUF | 99 Jet fuel from biomass gasif. | Gasifier, biomass, Fischer Tropsch liquid fuels, large scale | Technology-specific data | - equipment [%] | pct. |  |  |  | ctrl | 2015 | 75 | RUF_0018 | tk_tsd | PAR_0002
RUF | 99 Jet fuel from biomass gasif. | Gasifier, biomass, Fischer Tropsch liquid fuels, large scale | Technology-specific data | - equipment [%] | pct. |  |  |  | ctrl | 2020 | 75 | RUF_0018 | tk_tsd | PAR_0002
RUF | 99 Jet fuel from biomass gasif. | Gasifier, biomass, Fischer Tropsch liquid fuels, large scale | Technology-specific data | - equipment [%] | pct. |  |  |  | ctrl | 2030 | 75 | RUF_0018 | tk_tsd | PAR_0002
RUF | 99 Jet fuel from biomass gasif. | Gasifier, biomass, Fischer Tropsch liquid fuels, large scale | Technology-specific data | - equipment [%] | pct. |  |  |  | ctrl | 2040 | 75 | RUF_0018 | tk_tsd | PAR_0002
RUF | 99 Jet fuel from biomass gasif. | Gasifier, biomass, Fischer Tropsch liquid fuels, large scale | Technology-specific data | - equipment [%] | pct. |  |  |  | ctrl | 2050 | 75 | RUF_0018 | tk_tsd | PAR_0002
RUF | 99 Jet fuel from biomass gasif. | Gasifier, biomass, Fischer Tropsch liquid fuels, large scale | Technology-specific data | - installation [%] | pct. |  |  |  | ctrl | 2015 | 25 | RUF_0018 | tk_tsd | PAR_0016
RUF | 99 Jet fuel from biomass gasif. | Gasifier, biomass, Fischer Tropsch liquid fuels, large scale | Technology-specific data | - installation [%] | pct. |  |  |  | ctrl | 2020 | 25 | RUF_0018 | tk_tsd | PAR_0016
RUF | 99 Jet fuel from biomass gasif. | Gasifier, biomass, Fischer Tropsch liquid fuels, large scale | Technology-specific data | - installation [%] | pct. |  |  |  | ctrl | 2030 | 25 | RUF_0018 | tk_tsd | PAR_0016
RUF | 99 Jet fuel from biomass gasif. | Gasifier, biomass, Fischer Tropsch liquid fuels, large scale | Technology-specific data | - installation [%] | pct. |  |  |  | ctrl | 2040 | 25 | RUF_0018 | tk_tsd | PAR_0016
RUF | 99 Jet fuel from biomass gasif. | Gasifier, biomass, Fischer Tropsch liquid fuels, large scale | Technology-specific data | - installation [%] | pct. |  |  |  | ctrl | 2050 | 25 | RUF_0018 | tk_tsd | PAR_0016
RUF | 99 Jet fuel from biomass gasif. | Gasifier, biomass, Fischer Tropsch liquid fuels, large scale | Technology-specific data | Fixed O&M [M€/1,000 t FT Liquids/year] | M€/1,000tFTLiquids/year |  | L | 1 | Lower | 2020 | 0.75 | RUF_0018 | tk_tsd | PAR_0120
RUF | 99 Jet fuel from biomass gasif. | Gasifier, biomass, Fischer Tropsch liquid fuels, large scale | Technology-specific data | Fixed O&M [M€/1,000 t FT Liquids/year] | M€/1,000tFTLiquids/year |  | L | 1 | Lower | 2050 | 0.75 | RUF_0018 | tk_tsd | PAR_0120
RUF | 99 Jet fuel from biomass gasif. | Gasifier, biomass, Fischer Tropsch liquid fuels, large scale | Technology-specific data | Fixed O&M [M€/1,000 t FT Liquids/year] | M€/1,000tFTLiquids/year |  | L | 1 | Upper | 2020 | 1.2 | RUF_0018 | tk_tsd | PAR_0120
RUF | 99 Jet fuel from biomass gasif. | Gasifier, biomass, Fischer Tropsch liquid fuels, large scale | Technology-specific data | Fixed O&M [M€/1,000 t FT Liquids/year] | M€/1,000tFTLiquids/year |  | L | 1 | Upper | 2050 | 1.2 | RUF_0018 | tk_tsd | PAR_0120
RUF | 99 Jet fuel from biomass gasif. | Gasifier, biomass, Fischer Tropsch liquid fuels, large scale | Technology-specific data | Fixed O&M [M€/1,000 t FT Liquids/year] | M€/1,000tFTLiquids/year |  | L | 1 | ctrl | 2015 | 0.15584 | RUF_0018 | tk_tsd | PAR_0120
RUF | 99 Jet fuel from biomass gasif. | Gasifier, biomass, Fischer Tropsch liquid fuels, large scale | Technology-specific data | Fixed O&M [M€/1,000 t FT Liquids/year] | M€/1,000tFTLiquids/year |  | L | 1 | ctrl | 2020 | 0.15584 | RUF_0018 | tk_tsd | PAR_0120
RUF | 99 Jet fuel from biomass gasif. | Gasifier, biomass, Fischer Tropsch liquid fuels, large scale | Technology-specific data | Fixed O&M [M€/1,000 t FT Liquids/year] | M€/1,000tFTLiquids/year |  | L | 1 | ctrl | 2030 | 0.15584 | RUF_0018 | tk_tsd | PAR_0120
RUF | 99 Jet fuel from biomass gasif. | Gasifier, biomass, Fischer Tropsch liquid fuels, large scale | Technology-specific data | Fixed O&M [M€/1,000 t FT Liquids/year] | M€/1,000tFTLiquids/year |  | L | 1 | ctrl | 2040 | 0.156 | RUF_0018 | tk_tsd | PAR_0120
RUF | 99 Jet fuel from biomass gasif. | Gasifier, biomass, Fischer Tropsch liquid fuels, large scale | Technology-specific data | Fixed O&M [M€/1,000 t FT Liquids/year] | M€/1,000tFTLiquids/year |  | L | 1 | ctrl | 2050 | 0.15584 | RUF_0018 | tk_tsd | PAR_0120
RUF | 99 Jet fuel from biomass gasif. | Gasifier, biomass, Fischer Tropsch liquid fuels, large scale | Technology-specific data | Specific density [kg/l] or [ton/m3] | kg/l |  |  |  | ctrl | 2015 | 0.77 | RUF_0018 | tk_tsd | PAR_0208
RUF | 99 Jet fuel from biomass gasif. | Gasifier, biomass, Fischer Tropsch liquid fuels, large scale | Technology-specific data | Specific density [kg/l] or [ton/m3] | kg/l |  |  |  | ctrl | 2020 | 0.77 | RUF_0018 | tk_tsd | PAR_0208
RUF | 99 Jet fuel from biomass gasif. | Gasifier, biomass, Fischer Tropsch liquid fuels, large scale | Technology-specific data | Specific density [kg/l] or [ton/m3] | kg/l |  |  |  | ctrl | 2030 | 0.77 | RUF_0018 | tk_tsd | PAR_0208
RUF | 99 Jet fuel from biomass gasif. | Gasifier, biomass, Fischer Tropsch liquid fuels, large scale | Technology-specific data | Specific density [kg/l] or [ton/m3] | kg/l |  |  |  | ctrl | 2040 | 0.77 | RUF_0018 | tk_tsd | PAR_0208
RUF | 99 Jet fuel from biomass gasif. | Gasifier, biomass, Fischer Tropsch liquid fuels, large scale | Technology-specific data | Specific density [kg/l] or [ton/m3] | kg/l |  |  |  | ctrl | 2050 | 0.77 | RUF_0018 | tk_tsd | PAR_0208
RUF | 99 Jet fuel from biomass gasif. | Gasifier, biomass, Fischer Tropsch liquid fuels, large scale | Technology-specific data | Specific energy content [GJ/ton] FT Diesel | GJ/ton |  |  |  | ctrl | 2015 | 44 | RUF_0018 | tk_tsd | PAR_0223
RUF | 99 Jet fuel from biomass gasif. | Gasifier, biomass, Fischer Tropsch liquid fuels, large scale | Technology-specific data | Specific energy content [GJ/ton] FT Diesel | GJ/ton |  |  |  | ctrl | 2020 | 44 | RUF_0018 | tk_tsd | PAR_0223
RUF | 99 Jet fuel from biomass gasif. | Gasifier, biomass, Fischer Tropsch liquid fuels, large scale | Technology-specific data | Specific energy content [GJ/ton] FT Diesel | GJ/ton |  |  |  | ctrl | 2030 | 44 | RUF_0018 | tk_tsd | PAR_0223
RUF | 99 Jet fuel from biomass gasif. | Gasifier, biomass, Fischer Tropsch liquid fuels, large scale | Technology-specific data | Specific energy content [GJ/ton] FT Diesel | GJ/ton |  |  |  | ctrl | 2040 | 44 | RUF_0018 | tk_tsd | PAR_0223
RUF | 99 Jet fuel from biomass gasif. | Gasifier, biomass, Fischer Tropsch liquid fuels, large scale | Technology-specific data | Specific energy content [GJ/ton] FT Diesel | GJ/ton |  |  |  | ctrl | 2050 | 44 | RUF_0018 | tk_tsd | PAR_0223
RUF | 99 Jet fuel from biomass gasif. | Gasifier, biomass, Fischer Tropsch liquid fuels, large scale | Technology-specific data | Specific investment [M€/1,000 t FT Liquids/year] | M€/1,000tFTLiquids/year |  | E, L | 1, 6, 7, 8, 9 | Lower | 2020 | 0.75 | RUF_0018 | tk_tsd | PAR_0239
RUF | 99 Jet fuel from biomass gasif. | Gasifier, biomass, Fischer Tropsch liquid fuels, large scale | Technology-specific data | Specific investment [M€/1,000 t FT Liquids/year] | M€/1,000tFTLiquids/year |  | E, L | 1, 6, 7, 8, 9 | Lower | 2050 | 0.75 | RUF_0018 | tk_tsd | PAR_0239
RUF | 99 Jet fuel from biomass gasif. | Gasifier, biomass, Fischer Tropsch liquid fuels, large scale | Technology-specific data | Specific investment [M€/1,000 t FT Liquids/year] | M€/1,000tFTLiquids/year |  | E, L | 1, 6, 7, 8, 9 | Upper | 2020 | 1.2 | RUF_0018 | tk_tsd | PAR_0239
RUF | 99 Jet fuel from biomass gasif. | Gasifier, biomass, Fischer Tropsch liquid fuels, large scale | Technology-specific data | Specific investment [M€/1,000 t FT Liquids/year] | M€/1,000tFTLiquids/year |  | E, L | 1, 6, 7, 8, 9 | Upper | 2050 | 1.2 | RUF_0018 | tk_tsd | PAR_0239
RUF | 99 Jet fuel from biomass gasif. | Gasifier, biomass, Fischer Tropsch liquid fuels, large scale | Technology-specific data | Specific investment [M€/1,000 t FT Liquids/year] | M€/1,000tFTLiquids/year |  | E, L | 1, 6, 7, 8, 9 | ctrl | 2015 | 6.4935 | RUF_0018 | tk_tsd | PAR_0239
RUF | 99 Jet fuel from biomass gasif. | Gasifier, biomass, Fischer Tropsch liquid fuels, large scale | Technology-specific data | Specific investment [M€/1,000 t FT Liquids/year] | M€/1,000tFTLiquids/year |  | E, L | 1, 6, 7, 8, 9 | ctrl | 2020 | 6.4935 | RUF_0018 | tk_tsd | PAR_0239
RUF | 99 Jet fuel from biomass gasif. | Gasifier, biomass, Fischer Tropsch liquid fuels, large scale | Technology-specific data | Specific investment [M€/1,000 t FT Liquids/year] | M€/1,000tFTLiquids/year |  | E, L | 1, 6, 7, 8, 9 | ctrl | 2030 | 5.8442 | RUF_0018 | tk_tsd | PAR_0239
RUF | 99 Jet fuel from biomass gasif. | Gasifier, biomass, Fischer Tropsch liquid fuels, large scale | Technology-specific data | Specific investment [M€/1,000 t FT Liquids/year] | M€/1,000tFTLiquids/year |  | E, L | 1, 6, 7, 8, 9 | ctrl | 2040 | 5.5 | RUF_0018 | tk_tsd | PAR_0239
RUF | 99 Jet fuel from biomass gasif. | Gasifier, biomass, Fischer Tropsch liquid fuels, large scale | Technology-specific data | Specific investment [M€/1,000 t FT Liquids/year] | M€/1,000tFTLiquids/year |  | E, L | 1, 6, 7, 8, 9 | ctrl | 2050 | 5.1948 | RUF_0018 | tk_tsd | PAR_0239
RUF | 99 Jet fuel from biomass gasif. | Gasifier, biomass, Fischer Tropsch liquid fuels, large scale | Technology-specific data | Start up [M€/1,000 t FT Liquids/year] | M€/1,000tFTLiquids/year |  | F |  | ctrl | 2015 | 0 | RUF_0018 | tk_tsd | PAR_0267
RUF | 99 Jet fuel from biomass gasif. | Gasifier, biomass, Fischer Tropsch liquid fuels, large scale | Technology-specific data | Start up [M€/1,000 t FT Liquids/year] | M€/1,000tFTLiquids/year |  | F |  | ctrl | 2020 | 0 | RUF_0018 | tk_tsd | PAR_0267
RUF | 99 Jet fuel from biomass gasif. | Gasifier, biomass, Fischer Tropsch liquid fuels, large scale | Technology-specific data | Start up [M€/1,000 t FT Liquids/year] | M€/1,000tFTLiquids/year |  | F |  | ctrl | 2030 | 0 | RUF_0018 | tk_tsd | PAR_0267
RUF | 99 Jet fuel from biomass gasif. | Gasifier, biomass, Fischer Tropsch liquid fuels, large scale | Technology-specific data | Start up [M€/1,000 t FT Liquids/year] | M€/1,000tFTLiquids/year |  | F |  | ctrl | 2040 | 0 | RUF_0018 | tk_tsd | PAR_0267
RUF | 99 Jet fuel from biomass gasif. | Gasifier, biomass, Fischer Tropsch liquid fuels, large scale | Technology-specific data | Start up [M€/1,000 t FT Liquids/year] | M€/1,000tFTLiquids/year |  | F |  | ctrl | 2050 | 0 | RUF_0018 | tk_tsd | PAR_0267
RUF | 99 Jet fuel from biomass gasif. | Gasifier, biomass, Fischer Tropsch liquid fuels, large scale | Technology-specific data | Variable O&M [M€/1,000 t FT Liquids/year] | M€/1,000tFTLiquids/year |  | L | 1 | Lower | 2020 | 0.75 | RUF_0018 | tk_tsd | PAR_0320
RUF | 99 Jet fuel from biomass gasif. | Gasifier, biomass, Fischer Tropsch liquid fuels, large scale | Technology-specific data | Variable O&M [M€/1,000 t FT Liquids/year] | M€/1,000tFTLiquids/year |  | L | 1 | Lower | 2050 | 0.75 | RUF_0018 | tk_tsd | PAR_0320
RUF | 99 Jet fuel from biomass gasif. | Gasifier, biomass, Fischer Tropsch liquid fuels, large scale | Technology-specific data | Variable O&M [M€/1,000 t FT Liquids/year] | M€/1,000tFTLiquids/year |  | L | 1 | Upper | 2020 | 1.2 | RUF_0018 | tk_tsd | PAR_0320
RUF | 99 Jet fuel from biomass gasif. | Gasifier, biomass, Fischer Tropsch liquid fuels, large scale | Technology-specific data | Variable O&M [M€/1,000 t FT Liquids/year] | M€/1,000tFTLiquids/year |  | L | 1 | Upper | 2050 | 1.2 | RUF_0018 | tk_tsd | PAR_0320
RUF | 99 Jet fuel from biomass gasif. | Gasifier, biomass, Fischer Tropsch liquid fuels, large scale | Technology-specific data | Variable O&M [M€/1,000 t FT Liquids/year] | M€/1,000tFTLiquids/year |  | L | 1 | ctrl | 2015 | 0.012987 | RUF_0018 | tk_tsd | PAR_0320
RUF | 99 Jet fuel from biomass gasif. | Gasifier, biomass, Fischer Tropsch liquid fuels, large scale | Technology-specific data | Variable O&M [M€/1,000 t FT Liquids/year] | M€/1,000tFTLiquids/year |  | L | 1 | ctrl | 2020 | 0.012987 | RUF_0018 | tk_tsd | PAR_0320
RUF | 99 Jet fuel from biomass gasif. | Gasifier, biomass, Fischer Tropsch liquid fuels, large scale | Technology-specific data | Variable O&M [M€/1,000 t FT Liquids/year] | M€/1,000tFTLiquids/year |  | L | 1 | ctrl | 2030 | 0.012987 | RUF_0018 | tk_tsd | PAR_0320
RUF | 99 Jet fuel from biomass gasif. | Gasifier, biomass, Fischer Tropsch liquid fuels, large scale | Technology-specific data | Variable O&M [M€/1,000 t FT Liquids/year] | M€/1,000tFTLiquids/year |  | L | 1 | ctrl | 2040 | 0.013 | RUF_0018 | tk_tsd | PAR_0320
RUF | 99 Jet fuel from biomass gasif. | Gasifier, biomass, Fischer Tropsch liquid fuels, large scale | Technology-specific data | Variable O&M [M€/1,000 t FT Liquids/year] | M€/1,000tFTLiquids/year |  | L | 1 | ctrl | 2050 | 0.012987 | RUF_0018 | tk_tsd | PAR_0320
RUF | 100 Jet Fuel from hydrogen | Hydrogen to Jet Fuel | Energy/technical data | CO2 Consumption [t/t FT Liquids] | t/tFTLiquids |  | C, D, E |  | Lower | 2020 | 1 | RUF_0031 | tk_etd | PAR_0074
RUF | 100 Jet Fuel from hydrogen | Hydrogen to Jet Fuel | Energy/technical data | CO2 Consumption [t/t FT Liquids] | t/tFTLiquids |  | C, D, E |  | Lower | 2050 | 1 | RUF_0031 | tk_etd | PAR_0074
RUF | 100 Jet Fuel from hydrogen | Hydrogen to Jet Fuel | Energy/technical data | CO2 Consumption [t/t FT Liquids] | t/tFTLiquids |  | C, D, E |  | Upper | 2020 | 1.1 | RUF_0031 | tk_etd | PAR_0074
RUF | 100 Jet Fuel from hydrogen | Hydrogen to Jet Fuel | Energy/technical data | CO2 Consumption [t/t FT Liquids] | t/tFTLiquids |  | C, D, E |  | Upper | 2050 | 1.1 | RUF_0031 | tk_etd | PAR_0074
RUF | 100 Jet Fuel from hydrogen | Hydrogen to Jet Fuel | Energy/technical data | CO2 Consumption [t/t FT Liquids] | t/tFTLiquids |  | C, D, E |  | ctrl | 2020 | 4.3 | RUF_0031 | tk_etd | PAR_0074
RUF | 100 Jet Fuel from hydrogen | Hydrogen to Jet Fuel | Energy/technical data | CO2 Consumption [t/t FT Liquids] | t/tFTLiquids |  | C, D, E |  | ctrl | 2030 | 3.9 | RUF_0031 | tk_etd | PAR_0074
RUF | 100 Jet Fuel from hydrogen | Hydrogen to Jet Fuel | Energy/technical data | CO2 Consumption [t/t FT Liquids] | t/tFTLiquids |  | C, D, E |  | ctrl | 2040 | 3.6 | RUF_0031 | tk_etd | PAR_0074
RUF | 100 Jet Fuel from hydrogen | Hydrogen to Jet Fuel | Energy/technical data | CO2 Consumption [t/t FT Liquids] | t/tFTLiquids |  | C, D, E |  | ctrl | 2050 | 3.3 | RUF_0031 | tk_etd | PAR_0074
RUF | 100 Jet Fuel from hydrogen | Hydrogen to Jet Fuel | Energy/technical data | Construction time [years] | years |  |  |  | ctrl | 2020 | 2 | RUF_0031 | tk_etd | PAR_0079
RUF | 100 Jet Fuel from hydrogen | Hydrogen to Jet Fuel | Energy/technical data | District Heating Output [MWh/MWh Total Input] | MWh/MWhTotalInput |  | H |  | Lower | 2020 | 0.8 | RUF_0031 | tk_etd | PAR_0085
RUF | 100 Jet Fuel from hydrogen | Hydrogen to Jet Fuel | Energy/technical data | District Heating Output [MWh/MWh Total Input] | MWh/MWhTotalInput |  | H |  | Lower | 2050 | 0.8 | RUF_0031 | tk_etd | PAR_0085
RUF | 100 Jet Fuel from hydrogen | Hydrogen to Jet Fuel | Energy/technical data | District Heating Output [MWh/MWh Total Input] | MWh/MWhTotalInput |  | H |  | Upper | 2020 | 1.2 | RUF_0031 | tk_etd | PAR_0085
RUF | 100 Jet Fuel from hydrogen | Hydrogen to Jet Fuel | Energy/technical data | District Heating Output [MWh/MWh Total Input] | MWh/MWhTotalInput |  | H |  | Upper | 2050 | 1.2 | RUF_0031 | tk_etd | PAR_0085
RUF | 100 Jet Fuel from hydrogen | Hydrogen to Jet Fuel | Energy/technical data | District Heating Output [MWh/MWh Total Input] | MWh/MWhTotalInput |  | H |  | ctrl | 2020 | 0.25 | RUF_0031 | tk_etd | PAR_0085
RUF | 100 Jet Fuel from hydrogen | Hydrogen to Jet Fuel | Energy/technical data | District Heating Output [MWh/MWh Total Input] | MWh/MWhTotalInput |  | H |  | ctrl | 2030 | 0.2 | RUF_0031 | tk_etd | PAR_0085
RUF | 100 Jet Fuel from hydrogen | Hydrogen to Jet Fuel | Energy/technical data | District Heating Output [MWh/MWh Total Input] | MWh/MWhTotalInput |  | H |  | ctrl | 2040 | 0.17 | RUF_0031 | tk_etd | PAR_0085
RUF | 100 Jet Fuel from hydrogen | Hydrogen to Jet Fuel | Energy/technical data | District Heating Output [MWh/MWh Total Input] | MWh/MWhTotalInput |  | H |  | ctrl | 2050 | 0.15 | RUF_0031 | tk_etd | PAR_0085
RUF | 100 Jet Fuel from hydrogen | Hydrogen to Jet Fuel | Energy/technical data | FT Liquids Output [MWh/MWh Total Input] | MWh/MWhTotalInput |  | F, G, O | 20, 18 | Lower | 2020 | 0.8 | RUF_0031 | tk_etd | PAR_0140
RUF | 100 Jet Fuel from hydrogen | Hydrogen to Jet Fuel | Energy/technical data | FT Liquids Output [MWh/MWh Total Input] | MWh/MWhTotalInput |  | F, G, O | 20, 18 | Lower | 2050 | 0.8 | RUF_0031 | tk_etd | PAR_0140
RUF | 100 Jet Fuel from hydrogen | Hydrogen to Jet Fuel | Energy/technical data | FT Liquids Output [MWh/MWh Total Input] | MWh/MWhTotalInput |  | F, G, O | 20, 18 | Upper | 2020 | 1.2 | RUF_0031 | tk_etd | PAR_0140
RUF | 100 Jet Fuel from hydrogen | Hydrogen to Jet Fuel | Energy/technical data | FT Liquids Output [MWh/MWh Total Input] | MWh/MWhTotalInput |  | F, G, O | 20, 18 | Upper | 2050 | 1.2 | RUF_0031 | tk_etd | PAR_0140
RUF | 100 Jet Fuel from hydrogen | Hydrogen to Jet Fuel | Energy/technical data | FT Liquids Output [MWh/MWh Total Input] | MWh/MWhTotalInput |  | F, G, O | 20, 18 | ctrl | 2020 | 0.65 | RUF_0031 | tk_etd | PAR_0140
RUF | 100 Jet Fuel from hydrogen | Hydrogen to Jet Fuel | Energy/technical data | FT Liquids Output [MWh/MWh Total Input] | MWh/MWhTotalInput |  | F, G, O | 20, 18 | ctrl | 2030 | 0.7 | RUF_0031 | tk_etd | PAR_0140
RUF | 100 Jet Fuel from hydrogen | Hydrogen to Jet Fuel | Energy/technical data | FT Liquids Output [MWh/MWh Total Input] | MWh/MWhTotalInput |  | F, G, O | 20, 18 | ctrl | 2040 | 0.73 | RUF_0031 | tk_etd | PAR_0140
RUF | 100 Jet Fuel from hydrogen | Hydrogen to Jet Fuel | Energy/technical data | FT Liquids Output [MWh/MWh Total Input] | MWh/MWhTotalInput |  | F, G, O | 20, 18 | ctrl | 2050 | 0.75 | RUF_0031 | tk_etd | PAR_0140
RUF | 100 Jet Fuel from hydrogen | Hydrogen to Jet Fuel | Energy/technical data | Forced outage [%] | pct. |  | I |  | ctrl | 2020 | 0 | RUF_0031 | tk_etd | PAR_0135
RUF | 100 Jet Fuel from hydrogen | Hydrogen to Jet Fuel | Energy/technical data | Forced outage [%] | pct. |  | I |  | ctrl | 2030 | 0 | RUF_0031 | tk_etd | PAR_0135
RUF | 100 Jet Fuel from hydrogen | Hydrogen to Jet Fuel | Energy/technical data | Forced outage [%] | pct. |  | I |  | ctrl | 2040 | 0 | RUF_0031 | tk_etd | PAR_0135
RUF | 100 Jet Fuel from hydrogen | Hydrogen to Jet Fuel | Energy/technical data | Forced outage [%] | pct. |  | I |  | ctrl | 2050 | 0 | RUF_0031 | tk_etd | PAR_0135
RUF | 100 Jet Fuel from hydrogen | Hydrogen to Jet Fuel | Energy/technical data | Hydrogen Consumption [MWh/MWh Total Input] | MWh/MWhTotalInput |  | E |  | Lower | 2020 | 0.75 | RUF_0031 | tk_etd | PAR_0162
RUF | 100 Jet Fuel from hydrogen | Hydrogen to Jet Fuel | Energy/technical data | Hydrogen Consumption [MWh/MWh Total Input] | MWh/MWhTotalInput |  | E |  | Lower | 2050 | 0.75 | RUF_0031 | tk_etd | PAR_0162
RUF | 100 Jet Fuel from hydrogen | Hydrogen to Jet Fuel | Energy/technical data | Hydrogen Consumption [MWh/MWh Total Input] | MWh/MWhTotalInput |  | E |  | Upper | 2020 | 1.25 | RUF_0031 | tk_etd | PAR_0162
RUF | 100 Jet Fuel from hydrogen | Hydrogen to Jet Fuel | Energy/technical data | Hydrogen Consumption [MWh/MWh Total Input] | MWh/MWhTotalInput |  | E |  | Upper | 2050 | 1.25 | RUF_0031 | tk_etd | PAR_0162
RUF | 100 Jet Fuel from hydrogen | Hydrogen to Jet Fuel | Energy/technical data | Hydrogen Consumption [MWh/MWh Total Input] | MWh/MWhTotalInput |  | E |  | ctrl | 2020 | 0.995 | RUF_0031 | tk_etd | PAR_0162
RUF | 100 Jet Fuel from hydrogen | Hydrogen to Jet Fuel | Energy/technical data | Hydrogen Consumption [MWh/MWh Total Input] | MWh/MWhTotalInput |  | E |  | ctrl | 2030 | 0.995 | RUF_0031 | tk_etd | PAR_0162
RUF | 100 Jet Fuel from hydrogen | Hydrogen to Jet Fuel | Energy/technical data | Hydrogen Consumption [MWh/MWh Total Input] | MWh/MWhTotalInput |  | E |  | ctrl | 2040 | 0.995 | RUF_0031 | tk_etd | PAR_0162
RUF | 100 Jet Fuel from hydrogen | Hydrogen to Jet Fuel | Energy/technical data | Hydrogen Consumption [MWh/MWh Total Input] | MWh/MWhTotalInput |  | E |  | ctrl | 2050 | 0.995 | RUF_0031 | tk_etd | PAR_0162
RUF | 100 Jet Fuel from hydrogen | Hydrogen to Jet Fuel | Energy/technical data | Planned outage [weeks per year] | weeks/year |  |  | 18 | ctrl | 2020 | 3 | RUF_0031 | tk_etd | PAR_0195
RUF | 100 Jet Fuel from hydrogen | Hydrogen to Jet Fuel | Energy/technical data | Power Consumption [MWh/MWh Total Input] | MWh/MWhTotalInput |  | E |  | Lower | 2020 | 0.75 | RUF_0031 | tk_etd | PAR_0197
RUF | 100 Jet Fuel from hydrogen | Hydrogen to Jet Fuel | Energy/technical data | Power Consumption [MWh/MWh Total Input] | MWh/MWhTotalInput |  | E |  | Lower | 2050 | 0.75 | RUF_0031 | tk_etd | PAR_0197
RUF | 100 Jet Fuel from hydrogen | Hydrogen to Jet Fuel | Energy/technical data | Power Consumption [MWh/MWh Total Input] | MWh/MWhTotalInput |  | E |  | Upper | 2020 | 1.25 | RUF_0031 | tk_etd | PAR_0197
RUF | 100 Jet Fuel from hydrogen | Hydrogen to Jet Fuel | Energy/technical data | Power Consumption [MWh/MWh Total Input] | MWh/MWhTotalInput |  | E |  | Upper | 2050 | 1.25 | RUF_0031 | tk_etd | PAR_0197
RUF | 100 Jet Fuel from hydrogen | Hydrogen to Jet Fuel | Energy/technical data | Power Consumption [MWh/MWh Total Input] | MWh/MWhTotalInput |  | E |  | ctrl | 2020 | 0.005 | RUF_0031 | tk_etd | PAR_0197
RUF | 100 Jet Fuel from hydrogen | Hydrogen to Jet Fuel | Energy/technical data | Power Consumption [MWh/MWh Total Input] | MWh/MWhTotalInput |  | E |  | ctrl | 2030 | 0.005 | RUF_0031 | tk_etd | PAR_0197
RUF | 100 Jet Fuel from hydrogen | Hydrogen to Jet Fuel | Energy/technical data | Power Consumption [MWh/MWh Total Input] | MWh/MWhTotalInput |  | E |  | ctrl | 2040 | 0.005 | RUF_0031 | tk_etd | PAR_0197
RUF | 100 Jet Fuel from hydrogen | Hydrogen to Jet Fuel | Energy/technical data | Power Consumption [MWh/MWh Total Input] | MWh/MWhTotalInput |  | E |  | ctrl | 2050 | 0.005 | RUF_0031 | tk_etd | PAR_0197
RUF | 100 Jet Fuel from hydrogen | Hydrogen to Jet Fuel | Energy/technical data | Technical lifetime [years] | years |  |  |  | ctrl | 2020 | 25 | RUF_0031 | tk_etd | PAR_0281
RUF | 100 Jet Fuel from hydrogen | Hydrogen to Jet Fuel | Energy/technical data | Typical total plant size [1,000 kt FT Liquids/year] | 1,000ktFTLiquids/year |  | A, B, | 18, 20, 23 | Lower | 2020 | 0.5 | RUF_0031 | tk_etd | PAR_0290
RUF | 100 Jet Fuel from hydrogen | Hydrogen to Jet Fuel | Energy/technical data | Typical total plant size [1,000 kt FT Liquids/year] | 1,000ktFTLiquids/year |  | A, B, | 18, 20, 23 | Lower | 2050 | 0.5 | RUF_0031 | tk_etd | PAR_0290
RUF | 100 Jet Fuel from hydrogen | Hydrogen to Jet Fuel | Energy/technical data | Typical total plant size [1,000 kt FT Liquids/year] | 1,000ktFTLiquids/year |  | A, B, | 18, 20, 23 | Upper | 2020 | 1.5 | RUF_0031 | tk_etd | PAR_0290
RUF | 100 Jet Fuel from hydrogen | Hydrogen to Jet Fuel | Energy/technical data | Typical total plant size [1,000 kt FT Liquids/year] | 1,000ktFTLiquids/year |  | A, B, | 18, 20, 23 | Upper | 2050 | 1.5 | RUF_0031 | tk_etd | PAR_0290
RUF | 100 Jet Fuel from hydrogen | Hydrogen to Jet Fuel | Energy/technical data | Typical total plant size [1,000 kt FT Liquids/year] | 1,000ktFTLiquids/year |  | A, B, | 18, 20, 23 | ctrl | 2020 | 2 | RUF_0031 | tk_etd | PAR_0290
RUF | 100 Jet Fuel from hydrogen | Hydrogen to Jet Fuel | Energy/technical data | Typical total plant size [1,000 kt FT Liquids/year] | 1,000ktFTLiquids/year |  | A, B, | 18, 20, 23 | ctrl | 2030 | 13 | RUF_0031 | tk_etd | PAR_0290
RUF | 100 Jet Fuel from hydrogen | Hydrogen to Jet Fuel | Energy/technical data | Typical total plant size [1,000 kt FT Liquids/year] | 1,000ktFTLiquids/year |  | A, B, | 18, 20, 23 | ctrl | 2040 | 41 | RUF_0031 | tk_etd | PAR_0290
RUF | 100 Jet Fuel from hydrogen | Hydrogen to Jet Fuel | Energy/technical data | Typical total plant size [1,000 kt FT Liquids/year] | 1,000ktFTLiquids/year |  | A, B, | 18, 20, 23 | ctrl | 2050 | 165 | RUF_0031 | tk_etd | PAR_0290
RUF | 100 Jet Fuel from hydrogen | Hydrogen to Jet Fuel | Energy/technical data | Typical total plant size [MW] Output | MW |  | A,B,C | 18, 20 | Lower | 2020 | 0.5 | RUF_0031 | tk_etd | PAR_0308
RUF | 100 Jet Fuel from hydrogen | Hydrogen to Jet Fuel | Energy/technical data | Typical total plant size [MW] Output | MW |  | A,B,C | 18, 20 | Lower | 2050 | 0.5 | RUF_0031 | tk_etd | PAR_0308
RUF | 100 Jet Fuel from hydrogen | Hydrogen to Jet Fuel | Energy/technical data | Typical total plant size [MW] Output | MW |  | A,B,C | 18, 20 | Upper | 2020 | 1.5 | RUF_0031 | tk_etd | PAR_0308
RUF | 100 Jet Fuel from hydrogen | Hydrogen to Jet Fuel | Energy/technical data | Typical total plant size [MW] Output | MW |  | A,B,C | 18, 20 | Upper | 2050 | 1.5 | RUF_0031 | tk_etd | PAR_0308
RUF | 100 Jet Fuel from hydrogen | Hydrogen to Jet Fuel | Energy/technical data | Typical total plant size [MW] Output | MW |  | A,B,C | 18, 20 | ctrl | 2020 | 3.1 | RUF_0031 | tk_etd | PAR_0308
RUF | 100 Jet Fuel from hydrogen | Hydrogen to Jet Fuel | Energy/technical data | Typical total plant size [MW] Output | MW |  | A,B,C | 18, 20 | ctrl | 2030 | 20.5 | RUF_0031 | tk_etd | PAR_0308
RUF | 100 Jet Fuel from hydrogen | Hydrogen to Jet Fuel | Energy/technical data | Typical total plant size [MW] Output | MW |  | A,B,C | 18, 20 | ctrl | 2040 | 64.5 | RUF_0031 | tk_etd | PAR_0308
RUF | 100 Jet Fuel from hydrogen | Hydrogen to Jet Fuel | Energy/technical data | Typical total plant size [MW] Output | MW |  | A,B,C | 18, 20 | ctrl | 2050 | 259.6 | RUF_0031 | tk_etd | PAR_0308
RUF | 100 Jet Fuel from hydrogen | Hydrogen to Jet Fuel | Financial data | - equipment [%] | pct. |  | K |  | ctrl | 2020 | 75 | RUF_0031 | tk_fin | PAR_0002
RUF | 100 Jet Fuel from hydrogen | Hydrogen to Jet Fuel | Financial data | - equipment [%] | pct. |  | K |  | ctrl | 2030 | 75 | RUF_0031 | tk_fin | PAR_0002
RUF | 100 Jet Fuel from hydrogen | Hydrogen to Jet Fuel | Financial data | - equipment [%] | pct. |  | K |  | ctrl | 2040 | 75 | RUF_0031 | tk_fin | PAR_0002
RUF | 100 Jet Fuel from hydrogen | Hydrogen to Jet Fuel | Financial data | - equipment [%] | pct. |  | K |  | ctrl | 2050 | 75 | RUF_0031 | tk_fin | PAR_0002
RUF | 100 Jet Fuel from hydrogen | Hydrogen to Jet Fuel | Financial data | - installation [%] | pct. |  |  |  | ctrl | 2020 | 25 | RUF_0031 | tk_fin | PAR_0016
RUF | 100 Jet Fuel from hydrogen | Hydrogen to Jet Fuel | Financial data | - installation [%] | pct. |  |  |  | ctrl | 2030 | 25 | RUF_0031 | tk_fin | PAR_0016
RUF | 100 Jet Fuel from hydrogen | Hydrogen to Jet Fuel | Financial data | - installation [%] | pct. |  |  |  | ctrl | 2040 | 25 | RUF_0031 | tk_fin | PAR_0016
RUF | 100 Jet Fuel from hydrogen | Hydrogen to Jet Fuel | Financial data | - installation [%] | pct. |  |  |  | ctrl | 2050 | 25 | RUF_0031 | tk_fin | PAR_0016
RUF | 100 Jet Fuel from hydrogen | Hydrogen to Jet Fuel | Financial data | Fixed O&M [€/MWH Liquids] | €/MWHLiquids |  | L | 18 | Lower | 2020 | 0.9 | RUF_0031 | tk_fin | PAR_0132
RUF | 100 Jet Fuel from hydrogen | Hydrogen to Jet Fuel | Financial data | Fixed O&M [€/MWH Liquids] | €/MWHLiquids |  | L | 18 | Lower | 2050 | 0.9 | RUF_0031 | tk_fin | PAR_0132
RUF | 100 Jet Fuel from hydrogen | Hydrogen to Jet Fuel | Financial data | Fixed O&M [€/MWH Liquids] | €/MWHLiquids |  | L | 18 | Upper | 2020 | 1.1 | RUF_0031 | tk_fin | PAR_0132
RUF | 100 Jet Fuel from hydrogen | Hydrogen to Jet Fuel | Financial data | Fixed O&M [€/MWH Liquids] | €/MWHLiquids |  | L | 18 | Upper | 2050 | 1.1 | RUF_0031 | tk_fin | PAR_0132
RUF | 100 Jet Fuel from hydrogen | Hydrogen to Jet Fuel | Financial data | Fixed O&M [€/MWH Liquids] | €/MWHLiquids |  | L | 18 | ctrl | 2020 | 17.9715 | RUF_0031 | tk_fin | PAR_0132
RUF | 100 Jet Fuel from hydrogen | Hydrogen to Jet Fuel | Financial data | Fixed O&M [€/MWH Liquids] | €/MWHLiquids |  | L | 18 | ctrl | 2030 | 13.5052 | RUF_0031 | tk_fin | PAR_0132
RUF | 100 Jet Fuel from hydrogen | Hydrogen to Jet Fuel | Financial data | Fixed O&M [€/MWH Liquids] | €/MWHLiquids |  | L | 18 | ctrl | 2040 | 9.0389 | RUF_0031 | tk_fin | PAR_0132
RUF | 100 Jet Fuel from hydrogen | Hydrogen to Jet Fuel | Financial data | Fixed O&M [€/MWH Liquids] | €/MWHLiquids |  | L | 18 | ctrl | 2050 | 7.8692 | RUF_0031 | tk_fin | PAR_0132
RUF | 100 Jet Fuel from hydrogen | Hydrogen to Jet Fuel | Financial data | Specific investment [M€/MW Liquids/year] | M€/MWLiquids/year |  | G, J | 18, 20, 26, 30 | Lower | 2020 | 0.75 | RUF_0031 | tk_fin | PAR_0246
RUF | 100 Jet Fuel from hydrogen | Hydrogen to Jet Fuel | Financial data | Specific investment [M€/MW Liquids/year] | M€/MWLiquids/year |  | G, J | 18, 20, 26, 30 | Lower | 2050 | 0.75 | RUF_0031 | tk_fin | PAR_0246
RUF | 100 Jet Fuel from hydrogen | Hydrogen to Jet Fuel | Financial data | Specific investment [M€/MW Liquids/year] | M€/MWLiquids/year |  | G, J | 18, 20, 26, 30 | Upper | 2020 | 1.5 | RUF_0031 | tk_fin | PAR_0246
RUF | 100 Jet Fuel from hydrogen | Hydrogen to Jet Fuel | Financial data | Specific investment [M€/MW Liquids/year] | M€/MWLiquids/year |  | G, J | 18, 20, 26, 30 | Upper | 2050 | 1.25 | RUF_0031 | tk_fin | PAR_0246
RUF | 100 Jet Fuel from hydrogen | Hydrogen to Jet Fuel | Financial data | Specific investment [M€/MW Liquids/year] | M€/MWLiquids/year |  | G, J | 18, 20, 26, 30 | ctrl | 2020 | 2.2331 | RUF_0031 | tk_fin | PAR_0246
RUF | 100 Jet Fuel from hydrogen | Hydrogen to Jet Fuel | Financial data | Specific investment [M€/MW Liquids/year] | M€/MWLiquids/year |  | G, J | 18, 20, 26, 30 | ctrl | 2030 | 1.7014 | RUF_0031 | tk_fin | PAR_0246
RUF | 100 Jet Fuel from hydrogen | Hydrogen to Jet Fuel | Financial data | Specific investment [M€/MW Liquids/year] | M€/MWLiquids/year |  | G, J | 18, 20, 26, 30 | ctrl | 2040 | 1.1697 | RUF_0031 | tk_fin | PAR_0246
RUF | 100 Jet Fuel from hydrogen | Hydrogen to Jet Fuel | Financial data | Specific investment [M€/MW Liquids/year] | M€/MWLiquids/year |  | G, J | 18, 20, 26, 30 | ctrl | 2050 | 0.95706 | RUF_0031 | tk_fin | PAR_0246
RUF | 100 Jet Fuel from hydrogen | Hydrogen to Jet Fuel | Financial data | Start up [€/l FT Liquids] | €/lFTLiquids |  |  |  | ctrl | 2020 | 0 | RUF_0031 | tk_fin | PAR_0273
RUF | 100 Jet Fuel from hydrogen | Hydrogen to Jet Fuel | Financial data | Start up [€/l FT Liquids] | €/lFTLiquids |  |  |  | ctrl | 2030 | 0 | RUF_0031 | tk_fin | PAR_0273
RUF | 100 Jet Fuel from hydrogen | Hydrogen to Jet Fuel | Financial data | Start up [€/l FT Liquids] | €/lFTLiquids |  |  |  | ctrl | 2040 | 0 | RUF_0031 | tk_fin | PAR_0273
RUF | 100 Jet Fuel from hydrogen | Hydrogen to Jet Fuel | Financial data | Start up [€/l FT Liquids] | €/lFTLiquids |  |  |  | ctrl | 2050 | 0 | RUF_0031 | tk_fin | PAR_0273
RUF | 100 Jet Fuel from hydrogen | Hydrogen to Jet Fuel | Financial data | Variable O&M [€/MWH Liquids] | €/MWHLiquids |  | M | 26 | Lower | 2020 | 0.9 | RUF_0031 | tk_fin | PAR_0331
RUF | 100 Jet Fuel from hydrogen | Hydrogen to Jet Fuel | Financial data | Variable O&M [€/MWH Liquids] | €/MWHLiquids |  | M | 26 | Lower | 2050 | 0.9 | RUF_0031 | tk_fin | PAR_0331
RUF | 100 Jet Fuel from hydrogen | Hydrogen to Jet Fuel | Financial data | Variable O&M [€/MWH Liquids] | €/MWHLiquids |  | M | 26 | Upper | 2020 | 1.1 | RUF_0031 | tk_fin | PAR_0331
RUF | 100 Jet Fuel from hydrogen | Hydrogen to Jet Fuel | Financial data | Variable O&M [€/MWH Liquids] | €/MWHLiquids |  | M | 26 | Upper | 2050 | 1.1 | RUF_0031 | tk_fin | PAR_0331
RUF | 100 Jet Fuel from hydrogen | Hydrogen to Jet Fuel | Financial data | Variable O&M [€/MWH Liquids] | €/MWHLiquids |  | M | 26 | ctrl | 2020 | 5.636 | RUF_0031 | tk_fin | PAR_0331
RUF | 100 Jet Fuel from hydrogen | Hydrogen to Jet Fuel | Financial data | Variable O&M [€/MWH Liquids] | €/MWHLiquids |  | M | 26 | ctrl | 2030 | 4.4663 | RUF_0031 | tk_fin | PAR_0331
RUF | 100 Jet Fuel from hydrogen | Hydrogen to Jet Fuel | Financial data | Variable O&M [€/MWH Liquids] | €/MWHLiquids |  | M | 26 | ctrl | 2040 | 3.4029 | RUF_0031 | tk_fin | PAR_0331
RUF | 100 Jet Fuel from hydrogen | Hydrogen to Jet Fuel | Financial data | Variable O&M [€/MWH Liquids] | €/MWHLiquids |  | M | 26 | ctrl | 2050 | 2.2331 | RUF_0031 | tk_fin | PAR_0331
RUF | 100 Jet Fuel from hydrogen | Hydrogen to Jet Fuel | Technology-specific data | - equipment [%] | pct. |  | K |  | ctrl | 2020 | 75 | RUF_0031 | tk_tsd | PAR_0002
RUF | 100 Jet Fuel from hydrogen | Hydrogen to Jet Fuel | Technology-specific data | - equipment [%] | pct. |  | K |  | ctrl | 2030 | 75 | RUF_0031 | tk_tsd | PAR_0002
RUF | 100 Jet Fuel from hydrogen | Hydrogen to Jet Fuel | Technology-specific data | - equipment [%] | pct. |  | K |  | ctrl | 2040 | 75 | RUF_0031 | tk_tsd | PAR_0002
RUF | 100 Jet Fuel from hydrogen | Hydrogen to Jet Fuel | Technology-specific data | - equipment [%] | pct. |  | K |  | ctrl | 2050 | 75 | RUF_0031 | tk_tsd | PAR_0002
RUF | 100 Jet Fuel from hydrogen | Hydrogen to Jet Fuel | Technology-specific data | - installation [%] | pct. |  |  |  | ctrl | 2020 | 25 | RUF_0031 | tk_tsd | PAR_0016
RUF | 100 Jet Fuel from hydrogen | Hydrogen to Jet Fuel | Technology-specific data | - installation [%] | pct. |  |  |  | ctrl | 2030 | 25 | RUF_0031 | tk_tsd | PAR_0016
RUF | 100 Jet Fuel from hydrogen | Hydrogen to Jet Fuel | Technology-specific data | - installation [%] | pct. |  |  |  | ctrl | 2040 | 25 | RUF_0031 | tk_tsd | PAR_0016
RUF | 100 Jet Fuel from hydrogen | Hydrogen to Jet Fuel | Technology-specific data | - installation [%] | pct. |  |  |  | ctrl | 2050 | 25 | RUF_0031 | tk_tsd | PAR_0016
RUF | 100 Jet Fuel from hydrogen | Hydrogen to Jet Fuel | Technology-specific data | Fixed O&M [€/l FT Liquids] | €/lFTLiquids |  | L | 18 | Lower | 2020 | 0.9 | RUF_0031 | tk_tsd | PAR_0130
RUF | 100 Jet Fuel from hydrogen | Hydrogen to Jet Fuel | Technology-specific data | Fixed O&M [€/l FT Liquids] | €/lFTLiquids |  | L | 18 | Lower | 2050 | 0.9 | RUF_0031 | tk_tsd | PAR_0130
RUF | 100 Jet Fuel from hydrogen | Hydrogen to Jet Fuel | Technology-specific data | Fixed O&M [€/l FT Liquids] | €/lFTLiquids |  | L | 18 | Upper | 2020 | 1.1 | RUF_0031 | tk_tsd | PAR_0130
RUF | 100 Jet Fuel from hydrogen | Hydrogen to Jet Fuel | Technology-specific data | Fixed O&M [€/l FT Liquids] | €/lFTLiquids |  | L | 18 | Upper | 2050 | 1.1 | RUF_0031 | tk_tsd | PAR_0130
RUF | 100 Jet Fuel from hydrogen | Hydrogen to Jet Fuel | Technology-specific data | Fixed O&M [€/l FT Liquids] | €/lFTLiquids |  | L | 18 | ctrl | 2020 | 0.17014 | RUF_0031 | tk_tsd | PAR_0130
RUF | 100 Jet Fuel from hydrogen | Hydrogen to Jet Fuel | Technology-specific data | Fixed O&M [€/l FT Liquids] | €/lFTLiquids |  | L | 18 | ctrl | 2030 | 0.1276 | RUF_0031 | tk_tsd | PAR_0130
RUF | 100 Jet Fuel from hydrogen | Hydrogen to Jet Fuel | Technology-specific data | Fixed O&M [€/l FT Liquids] | €/lFTLiquids |  | L | 18 | ctrl | 2040 | 0.08507 | RUF_0031 | tk_tsd | PAR_0130
RUF | 100 Jet Fuel from hydrogen | Hydrogen to Jet Fuel | Technology-specific data | Fixed O&M [€/l FT Liquids] | €/lFTLiquids |  | L | 18 | ctrl | 2050 | 0.074436 | RUF_0031 | tk_tsd | PAR_0130
RUF | 100 Jet Fuel from hydrogen | Hydrogen to Jet Fuel | Technology-specific data | Specific investment [€/l FT Liquids/year] | €/lFTLiquids/year |  | G, J | 18, 20, 26, 30 | Lower | 2020 | 0.75 | RUF_0031 | tk_tsd | PAR_0259
RUF | 100 Jet Fuel from hydrogen | Hydrogen to Jet Fuel | Technology-specific data | Specific investment [€/l FT Liquids/year] | €/lFTLiquids/year |  | G, J | 18, 20, 26, 30 | Lower | 2050 | 0.75 | RUF_0031 | tk_tsd | PAR_0259
RUF | 100 Jet Fuel from hydrogen | Hydrogen to Jet Fuel | Technology-specific data | Specific investment [€/l FT Liquids/year] | €/lFTLiquids/year |  | G, J | 18, 20, 26, 30 | Upper | 2020 | 1.5 | RUF_0031 | tk_tsd | PAR_0259
RUF | 100 Jet Fuel from hydrogen | Hydrogen to Jet Fuel | Technology-specific data | Specific investment [€/l FT Liquids/year] | €/lFTLiquids/year |  | G, J | 18, 20, 26, 30 | Upper | 2050 | 1.25 | RUF_0031 | tk_tsd | PAR_0259
RUF | 100 Jet Fuel from hydrogen | Hydrogen to Jet Fuel | Technology-specific data | Specific investment [€/l FT Liquids/year] | €/lFTLiquids/year |  | G, J | 18, 20, 26, 30 | ctrl | 2020 | 3.5091 | RUF_0031 | tk_tsd | PAR_0259
RUF | 100 Jet Fuel from hydrogen | Hydrogen to Jet Fuel | Technology-specific data | Specific investment [€/l FT Liquids/year] | €/lFTLiquids/year |  | G, J | 18, 20, 26, 30 | ctrl | 2030 | 2.6584 | RUF_0031 | tk_tsd | PAR_0259
RUF | 100 Jet Fuel from hydrogen | Hydrogen to Jet Fuel | Technology-specific data | Specific investment [€/l FT Liquids/year] | €/lFTLiquids/year |  | G, J | 18, 20, 26, 30 | ctrl | 2040 | 1.8077 | RUF_0031 | tk_tsd | PAR_0259
RUF | 100 Jet Fuel from hydrogen | Hydrogen to Jet Fuel | Technology-specific data | Specific investment [€/l FT Liquids/year] | €/lFTLiquids/year |  | G, J | 18, 20, 26, 30 | ctrl | 2050 | 1.4887 | RUF_0031 | tk_tsd | PAR_0259
RUF | 100 Jet Fuel from hydrogen | Hydrogen to Jet Fuel | Technology-specific data | Start up [€/l FT Liquids] | €/lFTLiquids |  |  |  | ctrl | 2020 | 0 | RUF_0031 | tk_tsd | PAR_0273
RUF | 100 Jet Fuel from hydrogen | Hydrogen to Jet Fuel | Technology-specific data | Start up [€/l FT Liquids] | €/lFTLiquids |  |  |  | ctrl | 2030 | 0 | RUF_0031 | tk_tsd | PAR_0273
RUF | 100 Jet Fuel from hydrogen | Hydrogen to Jet Fuel | Technology-specific data | Start up [€/l FT Liquids] | €/lFTLiquids |  |  |  | ctrl | 2040 | 0 | RUF_0031 | tk_tsd | PAR_0273
RUF | 100 Jet Fuel from hydrogen | Hydrogen to Jet Fuel | Technology-specific data | Start up [€/l FT Liquids] | €/lFTLiquids |  |  |  | ctrl | 2050 | 0 | RUF_0031 | tk_tsd | PAR_0273
RUF | 100 Jet Fuel from hydrogen | Hydrogen to Jet Fuel | Technology-specific data | Variable O&M [€/l FT Liquids] | €/lFTLiquids |  | M | 26 | Lower | 2020 | 0.9 | RUF_0031 | tk_tsd | PAR_0326
RUF | 100 Jet Fuel from hydrogen | Hydrogen to Jet Fuel | Technology-specific data | Variable O&M [€/l FT Liquids] | €/lFTLiquids |  | M | 26 | Lower | 2050 | 0.9 | RUF_0031 | tk_tsd | PAR_0326
RUF | 100 Jet Fuel from hydrogen | Hydrogen to Jet Fuel | Technology-specific data | Variable O&M [€/l FT Liquids] | €/lFTLiquids |  | M | 26 | Upper | 2020 | 1.1 | RUF_0031 | tk_tsd | PAR_0326
RUF | 100 Jet Fuel from hydrogen | Hydrogen to Jet Fuel | Technology-specific data | Variable O&M [€/l FT Liquids] | €/lFTLiquids |  | M | 26 | Upper | 2050 | 1.1 | RUF_0031 | tk_tsd | PAR_0326
RUF | 100 Jet Fuel from hydrogen | Hydrogen to Jet Fuel | Technology-specific data | Variable O&M [€/l FT Liquids] | €/lFTLiquids |  | M | 26 | ctrl | 2020 | 0.053169 | RUF_0031 | tk_tsd | PAR_0326
RUF | 100 Jet Fuel from hydrogen | Hydrogen to Jet Fuel | Technology-specific data | Variable O&M [€/l FT Liquids] | €/lFTLiquids |  | M | 26 | ctrl | 2030 | 0.042535 | RUF_0031 | tk_tsd | PAR_0326
RUF | 100 Jet Fuel from hydrogen | Hydrogen to Jet Fuel | Technology-specific data | Variable O&M [€/l FT Liquids] | €/lFTLiquids |  | M | 26 | ctrl | 2040 | 0.031901 | RUF_0031 | tk_tsd | PAR_0326
RUF | 100 Jet Fuel from hydrogen | Hydrogen to Jet Fuel | Technology-specific data | Variable O&M [€/l FT Liquids] | €/lFTLiquids |  | M | 26 | ctrl | 2050 | 0.021267 | RUF_0031 | tk_tsd | PAR_0326
RUF | 100 Jet Fuel from electricity | Power to Jet Fuel | Energy/technical data | CO2 Consumption [t/t FT Liquids] | t/tFTLiquids |  | D, E |  | Lower | 2020 | 1 | RUF_0037 | tk_etd | PAR_0074
RUF | 100 Jet Fuel from electricity | Power to Jet Fuel | Energy/technical data | CO2 Consumption [t/t FT Liquids] | t/tFTLiquids |  | D, E |  | Lower | 2050 | 1 | RUF_0037 | tk_etd | PAR_0074
RUF | 100 Jet Fuel from electricity | Power to Jet Fuel | Energy/technical data | CO2 Consumption [t/t FT Liquids] | t/tFTLiquids |  | D, E |  | Upper | 2020 | 1.1 | RUF_0037 | tk_etd | PAR_0074
RUF | 100 Jet Fuel from electricity | Power to Jet Fuel | Energy/technical data | CO2 Consumption [t/t FT Liquids] | t/tFTLiquids |  | D, E |  | Upper | 2050 | 1.1 | RUF_0037 | tk_etd | PAR_0074
RUF | 100 Jet Fuel from electricity | Power to Jet Fuel | Energy/technical data | CO2 Consumption [t/t FT Liquids] | t/tFTLiquids |  | D, E |  | ctrl | 2020 | 4.3 | RUF_0037 | tk_etd | PAR_0074
RUF | 100 Jet Fuel from electricity | Power to Jet Fuel | Energy/technical data | CO2 Consumption [t/t FT Liquids] | t/tFTLiquids |  | D, E |  | ctrl | 2030 | 3.9 | RUF_0037 | tk_etd | PAR_0074
RUF | 100 Jet Fuel from electricity | Power to Jet Fuel | Energy/technical data | CO2 Consumption [t/t FT Liquids] | t/tFTLiquids |  | D, E |  | ctrl | 2040 | 3.6 | RUF_0037 | tk_etd | PAR_0074
RUF | 100 Jet Fuel from electricity | Power to Jet Fuel | Energy/technical data | CO2 Consumption [t/t FT Liquids] | t/tFTLiquids |  | D, E |  | ctrl | 2050 | 3.3 | RUF_0037 | tk_etd | PAR_0074
RUF | 100 Jet Fuel from electricity | Power to Jet Fuel | Energy/technical data | Construction time [years] | years |  |  |  | ctrl | 2020 | 2 | RUF_0037 | tk_etd | PAR_0079
RUF | 100 Jet Fuel from electricity | Power to Jet Fuel | Energy/technical data | Construction time [years] | years |  |  |  | ctrl | 2030 | 2 | RUF_0037 | tk_etd | PAR_0079
RUF | 100 Jet Fuel from electricity | Power to Jet Fuel | Energy/technical data | Construction time [years] | years |  |  |  | ctrl | 2040 | 2 | RUF_0037 | tk_etd | PAR_0079
RUF | 100 Jet Fuel from electricity | Power to Jet Fuel | Energy/technical data | Construction time [years] | years |  |  |  | ctrl | 2050 | 2 | RUF_0037 | tk_etd | PAR_0079
RUF | 100 Jet Fuel from electricity | Power to Jet Fuel | Energy/technical data | District Heating Output [MWh/MWh Total Input] | MWh/MWhTotalInput |  | I |  | Lower | 2020 | 0.8 | RUF_0037 | tk_etd | PAR_0085
RUF | 100 Jet Fuel from electricity | Power to Jet Fuel | Energy/technical data | District Heating Output [MWh/MWh Total Input] | MWh/MWhTotalInput |  | I |  | Lower | 2050 | 0.8 | RUF_0037 | tk_etd | PAR_0085
RUF | 100 Jet Fuel from electricity | Power to Jet Fuel | Energy/technical data | District Heating Output [MWh/MWh Total Input] | MWh/MWhTotalInput |  | I |  | Upper | 2020 | 1.2 | RUF_0037 | tk_etd | PAR_0085
RUF | 100 Jet Fuel from electricity | Power to Jet Fuel | Energy/technical data | District Heating Output [MWh/MWh Total Input] | MWh/MWhTotalInput |  | I |  | Upper | 2050 | 1.2 | RUF_0037 | tk_etd | PAR_0085
RUF | 100 Jet Fuel from electricity | Power to Jet Fuel | Energy/technical data | District Heating Output [MWh/MWh Total Input] | MWh/MWhTotalInput |  | I |  | ctrl | 2020 | 0.43 | RUF_0037 | tk_etd | PAR_0085
RUF | 100 Jet Fuel from electricity | Power to Jet Fuel | Energy/technical data | District Heating Output [MWh/MWh Total Input] | MWh/MWhTotalInput |  | I |  | ctrl | 2030 | 0.4 | RUF_0037 | tk_etd | PAR_0085
RUF | 100 Jet Fuel from electricity | Power to Jet Fuel | Energy/technical data | District Heating Output [MWh/MWh Total Input] | MWh/MWhTotalInput |  | I |  | ctrl | 2040 | 0.3 | RUF_0037 | tk_etd | PAR_0085
RUF | 100 Jet Fuel from electricity | Power to Jet Fuel | Energy/technical data | District Heating Output [MWh/MWh Total Input] | MWh/MWhTotalInput |  | I |  | ctrl | 2050 | 0.25 | RUF_0037 | tk_etd | PAR_0085
RUF | 100 Jet Fuel from electricity | Power to Jet Fuel | Energy/technical data | Electricity Consumption [MWh/MWh Total Input] | MWh/MWhTotalInput |  | F |  | Lower | 2020 | 1 | RUF_0037 | tk_etd | PAR_0091
RUF | 100 Jet Fuel from electricity | Power to Jet Fuel | Energy/technical data | Electricity Consumption [MWh/MWh Total Input] | MWh/MWhTotalInput |  | F |  | Lower | 2050 | 1 | RUF_0037 | tk_etd | PAR_0091
RUF | 100 Jet Fuel from electricity | Power to Jet Fuel | Energy/technical data | Electricity Consumption [MWh/MWh Total Input] | MWh/MWhTotalInput |  | F |  | Upper | 2020 | 1 | RUF_0037 | tk_etd | PAR_0091
RUF | 100 Jet Fuel from electricity | Power to Jet Fuel | Energy/technical data | Electricity Consumption [MWh/MWh Total Input] | MWh/MWhTotalInput |  | F |  | Upper | 2050 | 1 | RUF_0037 | tk_etd | PAR_0091
RUF | 100 Jet Fuel from electricity | Power to Jet Fuel | Energy/technical data | Electricity Consumption [MWh/MWh Total Input] | MWh/MWhTotalInput |  | F |  | ctrl | 2020 | 1 | RUF_0037 | tk_etd | PAR_0091
RUF | 100 Jet Fuel from electricity | Power to Jet Fuel | Energy/technical data | Electricity Consumption [MWh/MWh Total Input] | MWh/MWhTotalInput |  | F |  | ctrl | 2030 | 1 | RUF_0037 | tk_etd | PAR_0091
RUF | 100 Jet Fuel from electricity | Power to Jet Fuel | Energy/technical data | Electricity Consumption [MWh/MWh Total Input] | MWh/MWhTotalInput |  | F |  | ctrl | 2040 | 1 | RUF_0037 | tk_etd | PAR_0091
RUF | 100 Jet Fuel from electricity | Power to Jet Fuel | Energy/technical data | Electricity Consumption [MWh/MWh Total Input] | MWh/MWhTotalInput |  | F |  | ctrl | 2050 | 1 | RUF_0037 | tk_etd | PAR_0091
RUF | 100 Jet Fuel from electricity | Power to Jet Fuel | Energy/technical data | FT Liquids Output [MWh/MWh Total Input] | MWh/MWhTotalInput |  | G, H, O | 20, 18 | Lower | 2020 | 0.8 | RUF_0037 | tk_etd | PAR_0140
RUF | 100 Jet Fuel from electricity | Power to Jet Fuel | Energy/technical data | FT Liquids Output [MWh/MWh Total Input] | MWh/MWhTotalInput |  | G, H, O | 20, 18 | Lower | 2050 | 0.8 | RUF_0037 | tk_etd | PAR_0140
RUF | 100 Jet Fuel from electricity | Power to Jet Fuel | Energy/technical data | FT Liquids Output [MWh/MWh Total Input] | MWh/MWhTotalInput |  | G, H, O | 20, 18 | Upper | 2020 | 1.2 | RUF_0037 | tk_etd | PAR_0140
RUF | 100 Jet Fuel from electricity | Power to Jet Fuel | Energy/technical data | FT Liquids Output [MWh/MWh Total Input] | MWh/MWhTotalInput |  | G, H, O | 20, 18 | Upper | 2050 | 1.2 | RUF_0037 | tk_etd | PAR_0140
RUF | 100 Jet Fuel from electricity | Power to Jet Fuel | Energy/technical data | FT Liquids Output [MWh/MWh Total Input] | MWh/MWhTotalInput |  | G, H, O | 20, 18 | ctrl | 2020 | 0.37 | RUF_0037 | tk_etd | PAR_0140
RUF | 100 Jet Fuel from electricity | Power to Jet Fuel | Energy/technical data | FT Liquids Output [MWh/MWh Total Input] | MWh/MWhTotalInput |  | G, H, O | 20, 18 | ctrl | 2030 | 0.4 | RUF_0037 | tk_etd | PAR_0140
RUF | 100 Jet Fuel from electricity | Power to Jet Fuel | Energy/technical data | FT Liquids Output [MWh/MWh Total Input] | MWh/MWhTotalInput |  | G, H, O | 20, 18 | ctrl | 2040 | 0.5 | RUF_0037 | tk_etd | PAR_0140
RUF | 100 Jet Fuel from electricity | Power to Jet Fuel | Energy/technical data | FT Liquids Output [MWh/MWh Total Input] | MWh/MWhTotalInput |  | G, H, O | 20, 18 | ctrl | 2050 | 0.55 | RUF_0037 | tk_etd | PAR_0140
RUF | 100 Jet Fuel from electricity | Power to Jet Fuel | Energy/technical data | Forced outage [%] | pct. |  | J |  | ctrl | 2020 | 0 | RUF_0037 | tk_etd | PAR_0135
RUF | 100 Jet Fuel from electricity | Power to Jet Fuel | Energy/technical data | Forced outage [%] | pct. |  | J |  | ctrl | 2030 | 0 | RUF_0037 | tk_etd | PAR_0135
RUF | 100 Jet Fuel from electricity | Power to Jet Fuel | Energy/technical data | Forced outage [%] | pct. |  | J |  | ctrl | 2040 | 0 | RUF_0037 | tk_etd | PAR_0135
RUF | 100 Jet Fuel from electricity | Power to Jet Fuel | Energy/technical data | Forced outage [%] | pct. |  | J |  | ctrl | 2050 | 0 | RUF_0037 | tk_etd | PAR_0135
RUF | 100 Jet Fuel from electricity | Power to Jet Fuel | Energy/technical data | Planned outage [weeks per year] | weeks/year |  |  | 18 | ctrl | 2020 | 3 | RUF_0037 | tk_etd | PAR_0195
RUF | 100 Jet Fuel from electricity | Power to Jet Fuel | Energy/technical data | Planned outage [weeks per year] | weeks/year |  |  | 18 | ctrl | 2030 | 3 | RUF_0037 | tk_etd | PAR_0195
RUF | 100 Jet Fuel from electricity | Power to Jet Fuel | Energy/technical data | Planned outage [weeks per year] | weeks/year |  |  | 18 | ctrl | 2040 | 3 | RUF_0037 | tk_etd | PAR_0195
RUF | 100 Jet Fuel from electricity | Power to Jet Fuel | Energy/technical data | Planned outage [weeks per year] | weeks/year |  |  | 18 | ctrl | 2050 | 3 | RUF_0037 | tk_etd | PAR_0195
RUF | 100 Jet Fuel from electricity | Power to Jet Fuel | Energy/technical data | Technical lifetime [years] | years |  |  |  | Lower | 2020 | 20 | RUF_0037 | tk_etd | PAR_0281
RUF | 100 Jet Fuel from electricity | Power to Jet Fuel | Energy/technical data | Technical lifetime [years] | years |  |  |  | Upper | 2020 | 30 | RUF_0037 | tk_etd | PAR_0281
RUF | 100 Jet Fuel from electricity | Power to Jet Fuel | Energy/technical data | Technical lifetime [years] | years |  |  |  | ctrl | 2020 | 25 | RUF_0037 | tk_etd | PAR_0281
RUF | 100 Jet Fuel from electricity | Power to Jet Fuel | Energy/technical data | Technical lifetime [years] | years |  |  |  | ctrl | 2030 | 25 | RUF_0037 | tk_etd | PAR_0281
RUF | 100 Jet Fuel from electricity | Power to Jet Fuel | Energy/technical data | Technical lifetime [years] | years |  |  |  | ctrl | 2040 | 25 | RUF_0037 | tk_etd | PAR_0281
RUF | 100 Jet Fuel from electricity | Power to Jet Fuel | Energy/technical data | Technical lifetime [years] | years |  |  |  | ctrl | 2050 | 25 | RUF_0037 | tk_etd | PAR_0281
RUF | 100 Jet Fuel from electricity | Power to Jet Fuel | Energy/technical data | Typical total plant size [1,000 t FT Liquids/year] | 1,000tFTLiquids/year |  | A, B, C | 18, 20, 23 | Lower | 2020 | 0.5 | RUF_0037 | tk_etd | PAR_0293
RUF | 100 Jet Fuel from electricity | Power to Jet Fuel | Energy/technical data | Typical total plant size [1,000 t FT Liquids/year] | 1,000tFTLiquids/year |  | A, B, C | 18, 20, 23 | Lower | 2050 | 0.5 | RUF_0037 | tk_etd | PAR_0293
RUF | 100 Jet Fuel from electricity | Power to Jet Fuel | Energy/technical data | Typical total plant size [1,000 t FT Liquids/year] | 1,000tFTLiquids/year |  | A, B, C | 18, 20, 23 | Upper | 2020 | 1.5 | RUF_0037 | tk_etd | PAR_0293
RUF | 100 Jet Fuel from electricity | Power to Jet Fuel | Energy/technical data | Typical total plant size [1,000 t FT Liquids/year] | 1,000tFTLiquids/year |  | A, B, C | 18, 20, 23 | Upper | 2050 | 1.5 | RUF_0037 | tk_etd | PAR_0293
RUF | 100 Jet Fuel from electricity | Power to Jet Fuel | Energy/technical data | Typical total plant size [1,000 t FT Liquids/year] | 1,000tFTLiquids/year |  | A, B, C | 18, 20, 23 | ctrl | 2020 | 2 | RUF_0037 | tk_etd | PAR_0293
RUF | 100 Jet Fuel from electricity | Power to Jet Fuel | Energy/technical data | Typical total plant size [1,000 t FT Liquids/year] | 1,000tFTLiquids/year |  | A, B, C | 18, 20, 23 | ctrl | 2030 | 13 | RUF_0037 | tk_etd | PAR_0293
RUF | 100 Jet Fuel from electricity | Power to Jet Fuel | Energy/technical data | Typical total plant size [1,000 t FT Liquids/year] | 1,000tFTLiquids/year |  | A, B, C | 18, 20, 23 | ctrl | 2040 | 41 | RUF_0037 | tk_etd | PAR_0293
RUF | 100 Jet Fuel from electricity | Power to Jet Fuel | Energy/technical data | Typical total plant size [1,000 t FT Liquids/year] | 1,000tFTLiquids/year |  | A, B, C | 18, 20, 23 | ctrl | 2050 | 165 | RUF_0037 | tk_etd | PAR_0293
RUF | 100 Jet Fuel from electricity | Power to Jet Fuel | Energy/technical data | Typical total plant size [MW] Output | MW |  | A,B,C | 18, 20 | Lower | 2020 | 0.5 | RUF_0037 | tk_etd | PAR_0308
RUF | 100 Jet Fuel from electricity | Power to Jet Fuel | Energy/technical data | Typical total plant size [MW] Output | MW |  | A,B,C | 18, 20 | Lower | 2050 | 0.5 | RUF_0037 | tk_etd | PAR_0308
RUF | 100 Jet Fuel from electricity | Power to Jet Fuel | Energy/technical data | Typical total plant size [MW] Output | MW |  | A,B,C | 18, 20 | Upper | 2020 | 1.5 | RUF_0037 | tk_etd | PAR_0308
RUF | 100 Jet Fuel from electricity | Power to Jet Fuel | Energy/technical data | Typical total plant size [MW] Output | MW |  | A,B,C | 18, 20 | Upper | 2050 | 1.5 | RUF_0037 | tk_etd | PAR_0308
RUF | 100 Jet Fuel from electricity | Power to Jet Fuel | Energy/technical data | Typical total plant size [MW] Output | MW |  | A,B,C | 18, 20 | ctrl | 2020 | 3.1 | RUF_0037 | tk_etd | PAR_0308
RUF | 100 Jet Fuel from electricity | Power to Jet Fuel | Energy/technical data | Typical total plant size [MW] Output | MW |  | A,B,C | 18, 20 | ctrl | 2030 | 20.5 | RUF_0037 | tk_etd | PAR_0308
RUF | 100 Jet Fuel from electricity | Power to Jet Fuel | Energy/technical data | Typical total plant size [MW] Output | MW |  | A,B,C | 18, 20 | ctrl | 2040 | 64.5 | RUF_0037 | tk_etd | PAR_0308
RUF | 100 Jet Fuel from electricity | Power to Jet Fuel | Energy/technical data | Typical total plant size [MW] Output | MW |  | A,B,C | 18, 20 | ctrl | 2050 | 259.6 | RUF_0037 | tk_etd | PAR_0308
RUF | 100 Jet Fuel from electricity | Power to Jet Fuel | Financial data | - equipment [%] | pct. |  | L |  | Lower | 2020 | 0 | RUF_0037 | tk_fin | PAR_0002
RUF | 100 Jet Fuel from electricity | Power to Jet Fuel | Financial data | - equipment [%] | pct. |  | L |  | Lower | 2050 | 0 | RUF_0037 | tk_fin | PAR_0002
RUF | 100 Jet Fuel from electricity | Power to Jet Fuel | Financial data | - equipment [%] | pct. |  | L |  | Upper | 2020 | 0 | RUF_0037 | tk_fin | PAR_0002
RUF | 100 Jet Fuel from electricity | Power to Jet Fuel | Financial data | - equipment [%] | pct. |  | L |  | Upper | 2050 | 0 | RUF_0037 | tk_fin | PAR_0002
RUF | 100 Jet Fuel from electricity | Power to Jet Fuel | Financial data | - equipment [%] | pct. |  | L |  | ctrl | 2020 | 75 | RUF_0037 | tk_fin | PAR_0002
RUF | 100 Jet Fuel from electricity | Power to Jet Fuel | Financial data | - equipment [%] | pct. |  | L |  | ctrl | 2030 | 75 | RUF_0037 | tk_fin | PAR_0002
RUF | 100 Jet Fuel from electricity | Power to Jet Fuel | Financial data | - equipment [%] | pct. |  | L |  | ctrl | 2040 | 75 | RUF_0037 | tk_fin | PAR_0002
RUF | 100 Jet Fuel from electricity | Power to Jet Fuel | Financial data | - equipment [%] | pct. |  | L |  | ctrl | 2050 | 75 | RUF_0037 | tk_fin | PAR_0002
RUF | 100 Jet Fuel from electricity | Power to Jet Fuel | Financial data | - installation [%] | pct. |  | 0 |  | Lower | 2020 | 0 | RUF_0037 | tk_fin | PAR_0016
RUF | 100 Jet Fuel from electricity | Power to Jet Fuel | Financial data | - installation [%] | pct. |  | 0 |  | Lower | 2050 | 0 | RUF_0037 | tk_fin | PAR_0016
RUF | 100 Jet Fuel from electricity | Power to Jet Fuel | Financial data | - installation [%] | pct. |  | 0 |  | Upper | 2020 | 0 | RUF_0037 | tk_fin | PAR_0016
RUF | 100 Jet Fuel from electricity | Power to Jet Fuel | Financial data | - installation [%] | pct. |  | 0 |  | Upper | 2050 | 0 | RUF_0037 | tk_fin | PAR_0016
RUF | 100 Jet Fuel from electricity | Power to Jet Fuel | Financial data | - installation [%] | pct. |  | 0 |  | ctrl | 2020 | 25 | RUF_0037 | tk_fin | PAR_0016
RUF | 100 Jet Fuel from electricity | Power to Jet Fuel | Financial data | - installation [%] | pct. |  | 0 |  | ctrl | 2030 | 25 | RUF_0037 | tk_fin | PAR_0016
RUF | 100 Jet Fuel from electricity | Power to Jet Fuel | Financial data | - installation [%] | pct. |  | 0 |  | ctrl | 2040 | 25 | RUF_0037 | tk_fin | PAR_0016
RUF | 100 Jet Fuel from electricity | Power to Jet Fuel | Financial data | - installation [%] | pct. |  | 0 |  | ctrl | 2050 | 25 | RUF_0037 | tk_fin | PAR_0016
RUF | 100 Jet Fuel from electricity | Power to Jet Fuel | Financial data | Fixed O&M [€/MWh FT Liquids] | €/MWhFTLiquids |  | M | 18 | Lower | 2020 | 0.9 | RUF_0037 | tk_fin | PAR_0131
RUF | 100 Jet Fuel from electricity | Power to Jet Fuel | Financial data | Fixed O&M [€/MWh FT Liquids] | €/MWhFTLiquids |  | M | 18 | Lower | 2050 | 0.9 | RUF_0037 | tk_fin | PAR_0131
RUF | 100 Jet Fuel from electricity | Power to Jet Fuel | Financial data | Fixed O&M [€/MWh FT Liquids] | €/MWhFTLiquids |  | M | 18 | Upper | 2020 | 1.1 | RUF_0037 | tk_fin | PAR_0131
RUF | 100 Jet Fuel from electricity | Power to Jet Fuel | Financial data | Fixed O&M [€/MWh FT Liquids] | €/MWhFTLiquids |  | M | 18 | Upper | 2050 | 1.1 | RUF_0037 | tk_fin | PAR_0131
RUF | 100 Jet Fuel from electricity | Power to Jet Fuel | Financial data | Fixed O&M [€/MWh FT Liquids] | €/MWhFTLiquids |  | M | 18 | ctrl | 2020 | 28.1801 | RUF_0037 | tk_fin | PAR_0131
RUF | 100 Jet Fuel from electricity | Power to Jet Fuel | Financial data | Fixed O&M [€/MWh FT Liquids] | €/MWhFTLiquids |  | M | 18 | ctrl | 2030 | 16.9081 | RUF_0037 | tk_fin | PAR_0131
RUF | 100 Jet Fuel from electricity | Power to Jet Fuel | Financial data | Fixed O&M [€/MWh FT Liquids] | €/MWhFTLiquids |  | M | 18 | ctrl | 2040 | 11.272 | RUF_0037 | tk_fin | PAR_0131
RUF | 100 Jet Fuel from electricity | Power to Jet Fuel | Financial data | Fixed O&M [€/MWh FT Liquids] | €/MWhFTLiquids |  | M | 18 | ctrl | 2050 | 5.636 | RUF_0037 | tk_fin | PAR_0131
RUF | 100 Jet Fuel from electricity | Power to Jet Fuel | Financial data | Specific investment [M€/MW Output] | M€/MWOutput |  | K | 18, 20, 26, 30 | Lower | 2020 | 0.75 | RUF_0037 | tk_fin | PAR_0249
RUF | 100 Jet Fuel from electricity | Power to Jet Fuel | Financial data | Specific investment [M€/MW Output] | M€/MWOutput |  | K | 18, 20, 26, 30 | Lower | 2050 | 0.75 | RUF_0037 | tk_fin | PAR_0249
RUF | 100 Jet Fuel from electricity | Power to Jet Fuel | Financial data | Specific investment [M€/MW Output] | M€/MWOutput |  | K | 18, 20, 26, 30 | Upper | 2020 | 1.5 | RUF_0037 | tk_fin | PAR_0249
RUF | 100 Jet Fuel from electricity | Power to Jet Fuel | Financial data | Specific investment [M€/MW Output] | M€/MWOutput |  | K | 18, 20, 26, 30 | Upper | 2050 | 1.25 | RUF_0037 | tk_fin | PAR_0249
RUF | 100 Jet Fuel from electricity | Power to Jet Fuel | Financial data | Specific investment [M€/MW Output] | M€/MWOutput |  | K | 18, 20, 26, 30 | ctrl | 2020 | 3.4029 | RUF_0037 | tk_fin | PAR_0249
RUF | 100 Jet Fuel from electricity | Power to Jet Fuel | Financial data | Specific investment [M€/MW Output] | M€/MWOutput |  | K | 18, 20, 26, 30 | ctrl | 2030 | 2.6585 | RUF_0037 | tk_fin | PAR_0249
RUF | 100 Jet Fuel from electricity | Power to Jet Fuel | Financial data | Specific investment [M€/MW Output] | M€/MWOutput |  | K | 18, 20, 26, 30 | ctrl | 2040 | 2.0205 | RUF_0037 | tk_fin | PAR_0249
RUF | 100 Jet Fuel from electricity | Power to Jet Fuel | Financial data | Specific investment [M€/MW Output] | M€/MWOutput |  | K | 18, 20, 26, 30 | ctrl | 2050 | 1.7014 | RUF_0037 | tk_fin | PAR_0249
RUF | 100 Jet Fuel from electricity | Power to Jet Fuel | Financial data | Start up [€/MWh FT Liquids] | €/MWhFTLiquids |  | 0 |  | Lower | 2020 | 0 | RUF_0037 | tk_fin | PAR_0276
RUF | 100 Jet Fuel from electricity | Power to Jet Fuel | Financial data | Start up [€/MWh FT Liquids] | €/MWhFTLiquids |  | 0 |  | Lower | 2050 | 0 | RUF_0037 | tk_fin | PAR_0276
RUF | 100 Jet Fuel from electricity | Power to Jet Fuel | Financial data | Start up [€/MWh FT Liquids] | €/MWhFTLiquids |  | 0 |  | Upper | 2020 | 0 | RUF_0037 | tk_fin | PAR_0276
RUF | 100 Jet Fuel from electricity | Power to Jet Fuel | Financial data | Start up [€/MWh FT Liquids] | €/MWhFTLiquids |  | 0 |  | Upper | 2050 | 0 | RUF_0037 | tk_fin | PAR_0276
RUF | 100 Jet Fuel from electricity | Power to Jet Fuel | Financial data | Start up [€/MWh FT Liquids] | €/MWhFTLiquids |  | 0 |  | ctrl | 2020 | 0 | RUF_0037 | tk_fin | PAR_0276
RUF | 100 Jet Fuel from electricity | Power to Jet Fuel | Financial data | Start up [€/MWh FT Liquids] | €/MWhFTLiquids |  | 0 |  | ctrl | 2030 | 0 | RUF_0037 | tk_fin | PAR_0276
RUF | 100 Jet Fuel from electricity | Power to Jet Fuel | Financial data | Start up [€/MWh FT Liquids] | €/MWhFTLiquids |  | 0 |  | ctrl | 2040 | 0 | RUF_0037 | tk_fin | PAR_0276
RUF | 100 Jet Fuel from electricity | Power to Jet Fuel | Financial data | Start up [€/MWh FT Liquids] | €/MWhFTLiquids |  | 0 |  | ctrl | 2050 | 0 | RUF_0037 | tk_fin | PAR_0276
RUF | 100 Jet Fuel from electricity | Power to Jet Fuel | Financial data | Variable O&M [€/MWH FT Liquids] | €/MWHFTLiquids |  | N | 26 | Lower | 2020 | 0.9 | RUF_0037 | tk_fin | PAR_0330
RUF | 100 Jet Fuel from electricity | Power to Jet Fuel | Financial data | Variable O&M [€/MWH FT Liquids] | €/MWHFTLiquids |  | N | 26 | Lower | 2050 | 0.9 | RUF_0037 | tk_fin | PAR_0330
RUF | 100 Jet Fuel from electricity | Power to Jet Fuel | Financial data | Variable O&M [€/MWH FT Liquids] | €/MWHFTLiquids |  | N | 26 | Upper | 2020 | 1.1 | RUF_0037 | tk_fin | PAR_0330
RUF | 100 Jet Fuel from electricity | Power to Jet Fuel | Financial data | Variable O&M [€/MWH FT Liquids] | €/MWHFTLiquids |  | N | 26 | Upper | 2050 | 1.1 | RUF_0037 | tk_fin | PAR_0330
RUF | 100 Jet Fuel from electricity | Power to Jet Fuel | Financial data | Variable O&M [€/MWH FT Liquids] | €/MWHFTLiquids |  | N | 26 | ctrl | 2020 | 9.0389 | RUF_0037 | tk_fin | PAR_0330
RUF | 100 Jet Fuel from electricity | Power to Jet Fuel | Financial data | Variable O&M [€/MWH FT Liquids] | €/MWHFTLiquids |  | N | 26 | ctrl | 2030 | 5.636 | RUF_0037 | tk_fin | PAR_0330
RUF | 100 Jet Fuel from electricity | Power to Jet Fuel | Financial data | Variable O&M [€/MWH FT Liquids] | €/MWHFTLiquids |  | N | 26 | ctrl | 2040 | 3.4029 | RUF_0037 | tk_fin | PAR_0330
RUF | 100 Jet Fuel from electricity | Power to Jet Fuel | Financial data | Variable O&M [€/MWH FT Liquids] | €/MWHFTLiquids |  | N | 26 | ctrl | 2050 | 2.2331 | RUF_0037 | tk_fin | PAR_0330
RUF | 100 Jet Fuel from electricity | Power to Jet Fuel | Technology-specific data | - equipment [%] | pct. |  | L |  | ctrl | 2020 | 75 | RUF_0037 | tk_tsd | PAR_0002
RUF | 100 Jet Fuel from electricity | Power to Jet Fuel | Technology-specific data | - equipment [%] | pct. |  | L |  | ctrl | 2030 | 75 | RUF_0037 | tk_tsd | PAR_0002
RUF | 100 Jet Fuel from electricity | Power to Jet Fuel | Technology-specific data | - equipment [%] | pct. |  | L |  | ctrl | 2040 | 75 | RUF_0037 | tk_tsd | PAR_0002
RUF | 100 Jet Fuel from electricity | Power to Jet Fuel | Technology-specific data | - equipment [%] | pct. |  | L |  | ctrl | 2050 | 75 | RUF_0037 | tk_tsd | PAR_0002
RUF | 100 Jet Fuel from electricity | Power to Jet Fuel | Technology-specific data | - installation [%] | pct. |  |  |  | ctrl | 2020 | 25 | RUF_0037 | tk_tsd | PAR_0016
RUF | 100 Jet Fuel from electricity | Power to Jet Fuel | Technology-specific data | - installation [%] | pct. |  |  |  | ctrl | 2030 | 25 | RUF_0037 | tk_tsd | PAR_0016
RUF | 100 Jet Fuel from electricity | Power to Jet Fuel | Technology-specific data | - installation [%] | pct. |  |  |  | ctrl | 2040 | 25 | RUF_0037 | tk_tsd | PAR_0016
RUF | 100 Jet Fuel from electricity | Power to Jet Fuel | Technology-specific data | - installation [%] | pct. |  |  |  | ctrl | 2050 | 25 | RUF_0037 | tk_tsd | PAR_0016
RUF | 100 Jet Fuel from electricity | Power to Jet Fuel | Technology-specific data | Fixed O&M [€/l FT Liquids] | €/lFTLiquids |  | M | 18 | Lower | 2020 | 0.9 | RUF_0037 | tk_tsd | PAR_0130
RUF | 100 Jet Fuel from electricity | Power to Jet Fuel | Technology-specific data | Fixed O&M [€/l FT Liquids] | €/lFTLiquids |  | M | 18 | Lower | 2050 | 0.9 | RUF_0037 | tk_tsd | PAR_0130
RUF | 100 Jet Fuel from electricity | Power to Jet Fuel | Technology-specific data | Fixed O&M [€/l FT Liquids] | €/lFTLiquids |  | M | 18 | Upper | 2020 | 1.1 | RUF_0037 | tk_tsd | PAR_0130
RUF | 100 Jet Fuel from electricity | Power to Jet Fuel | Technology-specific data | Fixed O&M [€/l FT Liquids] | €/lFTLiquids |  | M | 18 | Upper | 2050 | 1.1 | RUF_0037 | tk_tsd | PAR_0130
RUF | 100 Jet Fuel from electricity | Power to Jet Fuel | Technology-specific data | Fixed O&M [€/l FT Liquids] | €/lFTLiquids |  | M | 18 | ctrl | 2020 | 0.26584 | RUF_0037 | tk_tsd | PAR_0130
RUF | 100 Jet Fuel from electricity | Power to Jet Fuel | Technology-specific data | Fixed O&M [€/l FT Liquids] | €/lFTLiquids |  | M | 18 | ctrl | 2030 | 0.15951 | RUF_0037 | tk_tsd | PAR_0130
RUF | 100 Jet Fuel from electricity | Power to Jet Fuel | Technology-specific data | Fixed O&M [€/l FT Liquids] | €/lFTLiquids |  | M | 18 | ctrl | 2040 | 0.10634 | RUF_0037 | tk_tsd | PAR_0130
RUF | 100 Jet Fuel from electricity | Power to Jet Fuel | Technology-specific data | Fixed O&M [€/l FT Liquids] | €/lFTLiquids |  | M | 18 | ctrl | 2050 | 0.053169 | RUF_0037 | tk_tsd | PAR_0130
RUF | 100 Jet Fuel from electricity | Power to Jet Fuel | Technology-specific data | Specific investment [€/l FT Liquids/year] | €/lFTLiquids/year |  | K | 18, 20, 26, 30 | Lower | 2020 | 0.75 | RUF_0037 | tk_tsd | PAR_0259
RUF | 100 Jet Fuel from electricity | Power to Jet Fuel | Technology-specific data | Specific investment [€/l FT Liquids/year] | €/lFTLiquids/year |  | K | 18, 20, 26, 30 | Lower | 2050 | 0.75 | RUF_0037 | tk_tsd | PAR_0259
RUF | 100 Jet Fuel from electricity | Power to Jet Fuel | Technology-specific data | Specific investment [€/l FT Liquids/year] | €/lFTLiquids/year |  | K | 18, 20, 26, 30 | Upper | 2020 | 1.5 | RUF_0037 | tk_tsd | PAR_0259
RUF | 100 Jet Fuel from electricity | Power to Jet Fuel | Technology-specific data | Specific investment [€/l FT Liquids/year] | €/lFTLiquids/year |  | K | 18, 20, 26, 30 | Upper | 2050 | 1.25 | RUF_0037 | tk_tsd | PAR_0259
RUF | 100 Jet Fuel from electricity | Power to Jet Fuel | Technology-specific data | Specific investment [€/l FT Liquids/year] | €/lFTLiquids/year |  | K | 18, 20, 26, 30 | ctrl | 2020 | 5.3169 | RUF_0037 | tk_tsd | PAR_0259
RUF | 100 Jet Fuel from electricity | Power to Jet Fuel | Technology-specific data | Specific investment [€/l FT Liquids/year] | €/lFTLiquids/year |  | K | 18, 20, 26, 30 | ctrl | 2030 | 4.2535 | RUF_0037 | tk_tsd | PAR_0259
RUF | 100 Jet Fuel from electricity | Power to Jet Fuel | Technology-specific data | Specific investment [€/l FT Liquids/year] | €/lFTLiquids/year |  | K | 18, 20, 26, 30 | ctrl | 2040 | 3.1901 | RUF_0037 | tk_tsd | PAR_0259
RUF | 100 Jet Fuel from electricity | Power to Jet Fuel | Technology-specific data | Specific investment [€/l FT Liquids/year] | €/lFTLiquids/year |  | K | 18, 20, 26, 30 | ctrl | 2050 | 2.6584 | RUF_0037 | tk_tsd | PAR_0259
RUF | 100 Jet Fuel from electricity | Power to Jet Fuel | Technology-specific data | Start up [€/l FT Liquids] | €/lFTLiquids |  |  |  | ctrl | 2020 | 0 | RUF_0037 | tk_tsd | PAR_0273
RUF | 100 Jet Fuel from electricity | Power to Jet Fuel | Technology-specific data | Start up [€/l FT Liquids] | €/lFTLiquids |  |  |  | ctrl | 2030 | 0 | RUF_0037 | tk_tsd | PAR_0273
RUF | 100 Jet Fuel from electricity | Power to Jet Fuel | Technology-specific data | Start up [€/l FT Liquids] | €/lFTLiquids |  |  |  | ctrl | 2040 | 0 | RUF_0037 | tk_tsd | PAR_0273
RUF | 100 Jet Fuel from electricity | Power to Jet Fuel | Technology-specific data | Start up [€/l FT Liquids] | €/lFTLiquids |  |  |  | ctrl | 2050 | 0 | RUF_0037 | tk_tsd | PAR_0273
RUF | 100 Jet Fuel from electricity | Power to Jet Fuel | Technology-specific data | Variable O&M [€/l FT Liquids] | €/lFTLiquids |  | N | 26 | Lower | 2020 | 0.9 | RUF_0037 | tk_tsd | PAR_0326
RUF | 100 Jet Fuel from electricity | Power to Jet Fuel | Technology-specific data | Variable O&M [€/l FT Liquids] | €/lFTLiquids |  | N | 26 | Lower | 2050 | 0.9 | RUF_0037 | tk_tsd | PAR_0326
RUF | 100 Jet Fuel from electricity | Power to Jet Fuel | Technology-specific data | Variable O&M [€/l FT Liquids] | €/lFTLiquids |  | N | 26 | Upper | 2020 | 1.1 | RUF_0037 | tk_tsd | PAR_0326
RUF | 100 Jet Fuel from electricity | Power to Jet Fuel | Technology-specific data | Variable O&M [€/l FT Liquids] | €/lFTLiquids |  | N | 26 | Upper | 2050 | 1.1 | RUF_0037 | tk_tsd | PAR_0326
RUF | 100 Jet Fuel from electricity | Power to Jet Fuel | Technology-specific data | Variable O&M [€/l FT Liquids] | €/lFTLiquids |  | N | 26 | ctrl | 2020 | 0.08507 | RUF_0037 | tk_tsd | PAR_0326
RUF | 100 Jet Fuel from electricity | Power to Jet Fuel | Technology-specific data | Variable O&M [€/l FT Liquids] | €/lFTLiquids |  | N | 26 | ctrl | 2030 | 0.053169 | RUF_0037 | tk_tsd | PAR_0326
RUF | 100 Jet Fuel from electricity | Power to Jet Fuel | Technology-specific data | Variable O&M [€/l FT Liquids] | €/lFTLiquids |  | N | 26 | ctrl | 2040 | 0.031901 | RUF_0037 | tk_tsd | PAR_0326
RUF | 100 Jet Fuel from electricity | Power to Jet Fuel | Technology-specific data | Variable O&M [€/l FT Liquids] | €/lFTLiquids |  | N | 26 | ctrl | 2050 | 0.021267 | RUF_0037 | tk_tsd | PAR_0326
RUF | 101 FAME biodiesel (veg. oil) | Vegetable Oil FAME | Energy/technical data | Biodiesel Output [MWh/MWh Total Input] | MWh/MWhTotalInput |  | F | 4 | Lower | 2020 | 0.99 | RUF_0042 | tk_etd | PAR_0053
RUF | 101 FAME biodiesel (veg. oil) | Vegetable Oil FAME | Energy/technical data | Biodiesel Output [MWh/MWh Total Input] | MWh/MWhTotalInput |  | F | 4 | Lower | 2050 | 0.99 | RUF_0042 | tk_etd | PAR_0053
RUF | 101 FAME biodiesel (veg. oil) | Vegetable Oil FAME | Energy/technical data | Biodiesel Output [MWh/MWh Total Input] | MWh/MWhTotalInput |  | F | 4 | Upper | 2020 | 1.01 | RUF_0042 | tk_etd | PAR_0053
RUF | 101 FAME biodiesel (veg. oil) | Vegetable Oil FAME | Energy/technical data | Biodiesel Output [MWh/MWh Total Input] | MWh/MWhTotalInput |  | F | 4 | Upper | 2050 | 1.01 | RUF_0042 | tk_etd | PAR_0053
RUF | 101 FAME biodiesel (veg. oil) | Vegetable Oil FAME | Energy/technical data | Biodiesel Output [MWh/MWh Total Input] | MWh/MWhTotalInput |  | F | 4 | ctrl | 2015 | 0.903 | RUF_0042 | tk_etd | PAR_0053
RUF | 101 FAME biodiesel (veg. oil) | Vegetable Oil FAME | Energy/technical data | Biodiesel Output [MWh/MWh Total Input] | MWh/MWhTotalInput |  | F | 4 | ctrl | 2020 | 0.903 | RUF_0042 | tk_etd | PAR_0053
RUF | 101 FAME biodiesel (veg. oil) | Vegetable Oil FAME | Energy/technical data | Biodiesel Output [MWh/MWh Total Input] | MWh/MWhTotalInput |  | F | 4 | ctrl | 2030 | 0.903 | RUF_0042 | tk_etd | PAR_0053
RUF | 101 FAME biodiesel (veg. oil) | Vegetable Oil FAME | Energy/technical data | Biodiesel Output [MWh/MWh Total Input] | MWh/MWhTotalInput |  | F | 4 | ctrl | 2040 | 0.903 | RUF_0042 | tk_etd | PAR_0053
RUF | 101 FAME biodiesel (veg. oil) | Vegetable Oil FAME | Energy/technical data | Biodiesel Output [MWh/MWh Total Input] | MWh/MWhTotalInput |  | F | 4 | ctrl | 2050 | 0.903 | RUF_0042 | tk_etd | PAR_0053
RUF | 101 FAME biodiesel (veg. oil) | Vegetable Oil FAME | Energy/technical data | Construction time [years] | years |  |  |  | ctrl | 2015 | 1.5 | RUF_0042 | tk_etd | PAR_0079
RUF | 101 FAME biodiesel (veg. oil) | Vegetable Oil FAME | Energy/technical data | Construction time [years] | years |  |  |  | ctrl | 2020 | 1.5 | RUF_0042 | tk_etd | PAR_0079
RUF | 101 FAME biodiesel (veg. oil) | Vegetable Oil FAME | Energy/technical data | Construction time [years] | years |  |  |  | ctrl | 2030 | 1.5 | RUF_0042 | tk_etd | PAR_0079
RUF | 101 FAME biodiesel (veg. oil) | Vegetable Oil FAME | Energy/technical data | Construction time [years] | years |  |  |  | ctrl | 2040 | 1.5 | RUF_0042 | tk_etd | PAR_0079
RUF | 101 FAME biodiesel (veg. oil) | Vegetable Oil FAME | Energy/technical data | Construction time [years] | years |  |  |  | ctrl | 2050 | 1.5 | RUF_0042 | tk_etd | PAR_0079
RUF | 101 FAME biodiesel (veg. oil) | Vegetable Oil FAME | Energy/technical data | Electricity Consumption [MWh/MWh Total Input] | MWh/MWhTotalInput |  | E,I | 4 | Lower | 2020 | 0.5 | RUF_0042 | tk_etd | PAR_0091
RUF | 101 FAME biodiesel (veg. oil) | Vegetable Oil FAME | Energy/technical data | Electricity Consumption [MWh/MWh Total Input] | MWh/MWhTotalInput |  | E,I | 4 | Lower | 2050 | 0.75 | RUF_0042 | tk_etd | PAR_0091
RUF | 101 FAME biodiesel (veg. oil) | Vegetable Oil FAME | Energy/technical data | Electricity Consumption [MWh/MWh Total Input] | MWh/MWhTotalInput |  | E,I | 4 | Upper | 2020 | 1.5 | RUF_0042 | tk_etd | PAR_0091
RUF | 101 FAME biodiesel (veg. oil) | Vegetable Oil FAME | Energy/technical data | Electricity Consumption [MWh/MWh Total Input] | MWh/MWhTotalInput |  | E,I | 4 | Upper | 2050 | 1.25 | RUF_0042 | tk_etd | PAR_0091
RUF | 101 FAME biodiesel (veg. oil) | Vegetable Oil FAME | Energy/technical data | Electricity Consumption [MWh/MWh Total Input] | MWh/MWhTotalInput |  | E,I | 4 | ctrl | 2015 | 0.004 | RUF_0042 | tk_etd | PAR_0091
RUF | 101 FAME biodiesel (veg. oil) | Vegetable Oil FAME | Energy/technical data | Electricity Consumption [MWh/MWh Total Input] | MWh/MWhTotalInput |  | E,I | 4 | ctrl | 2020 | 0.004 | RUF_0042 | tk_etd | PAR_0091
RUF | 101 FAME biodiesel (veg. oil) | Vegetable Oil FAME | Energy/technical data | Electricity Consumption [MWh/MWh Total Input] | MWh/MWhTotalInput |  | E,I | 4 | ctrl | 2030 | 0.003 | RUF_0042 | tk_etd | PAR_0091
RUF | 101 FAME biodiesel (veg. oil) | Vegetable Oil FAME | Energy/technical data | Electricity Consumption [MWh/MWh Total Input] | MWh/MWhTotalInput |  | E,I | 4 | ctrl | 2040 | 0.0025 | RUF_0042 | tk_etd | PAR_0091
RUF | 101 FAME biodiesel (veg. oil) | Vegetable Oil FAME | Energy/technical data | Electricity Consumption [MWh/MWh Total Input] | MWh/MWhTotalInput |  | E,I | 4 | ctrl | 2050 | 0.002 | RUF_0042 | tk_etd | PAR_0091
RUF | 101 FAME biodiesel (veg. oil) | Vegetable Oil FAME | Energy/technical data | Forced outage [%] | pct. |  | H |  | ctrl | 2015 | 0 | RUF_0042 | tk_etd | PAR_0135
RUF | 101 FAME biodiesel (veg. oil) | Vegetable Oil FAME | Energy/technical data | Forced outage [%] | pct. |  | H |  | ctrl | 2020 | 0 | RUF_0042 | tk_etd | PAR_0135
RUF | 101 FAME biodiesel (veg. oil) | Vegetable Oil FAME | Energy/technical data | Forced outage [%] | pct. |  | H |  | ctrl | 2030 | 0 | RUF_0042 | tk_etd | PAR_0135
RUF | 101 FAME biodiesel (veg. oil) | Vegetable Oil FAME | Energy/technical data | Forced outage [%] | pct. |  | H |  | ctrl | 2040 | 0 | RUF_0042 | tk_etd | PAR_0135
RUF | 101 FAME biodiesel (veg. oil) | Vegetable Oil FAME | Energy/technical data | Forced outage [%] | pct. |  | H |  | ctrl | 2050 | 0 | RUF_0042 | tk_etd | PAR_0135
RUF | 101 FAME biodiesel (veg. oil) | Vegetable Oil FAME | Energy/technical data | Glycerine Output [MWh/MWh Total Input] | MWh/MWhTotalInput |  | F | 4 | Lower | 2020 | 0.99 | RUF_0042 | tk_etd | PAR_0142
RUF | 101 FAME biodiesel (veg. oil) | Vegetable Oil FAME | Energy/technical data | Glycerine Output [MWh/MWh Total Input] | MWh/MWhTotalInput |  | F | 4 | Lower | 2050 | 0.99 | RUF_0042 | tk_etd | PAR_0142
RUF | 101 FAME biodiesel (veg. oil) | Vegetable Oil FAME | Energy/technical data | Glycerine Output [MWh/MWh Total Input] | MWh/MWhTotalInput |  | F | 4 | Upper | 2020 | 1.01 | RUF_0042 | tk_etd | PAR_0142
RUF | 101 FAME biodiesel (veg. oil) | Vegetable Oil FAME | Energy/technical data | Glycerine Output [MWh/MWh Total Input] | MWh/MWhTotalInput |  | F | 4 | Upper | 2050 | 1.01 | RUF_0042 | tk_etd | PAR_0142
RUF | 101 FAME biodiesel (veg. oil) | Vegetable Oil FAME | Energy/technical data | Glycerine Output [MWh/MWh Total Input] | MWh/MWhTotalInput |  | F | 4 | ctrl | 2015 | 0.039 | RUF_0042 | tk_etd | PAR_0142
RUF | 101 FAME biodiesel (veg. oil) | Vegetable Oil FAME | Energy/technical data | Glycerine Output [MWh/MWh Total Input] | MWh/MWhTotalInput |  | F | 4 | ctrl | 2020 | 0.039 | RUF_0042 | tk_etd | PAR_0142
RUF | 101 FAME biodiesel (veg. oil) | Vegetable Oil FAME | Energy/technical data | Glycerine Output [MWh/MWh Total Input] | MWh/MWhTotalInput |  | F | 4 | ctrl | 2030 | 0.039 | RUF_0042 | tk_etd | PAR_0142
RUF | 101 FAME biodiesel (veg. oil) | Vegetable Oil FAME | Energy/technical data | Glycerine Output [MWh/MWh Total Input] | MWh/MWhTotalInput |  | F | 4 | ctrl | 2040 | 0.039 | RUF_0042 | tk_etd | PAR_0142
RUF | 101 FAME biodiesel (veg. oil) | Vegetable Oil FAME | Energy/technical data | Glycerine Output [MWh/MWh Total Input] | MWh/MWhTotalInput |  | F | 4 | ctrl | 2050 | 0.039 | RUF_0042 | tk_etd | PAR_0142
RUF | 101 FAME biodiesel (veg. oil) | Vegetable Oil FAME | Energy/technical data | Methanol Consumption [MWh/MWh Total Input] | MWh/MWhTotalInput |  | B,E,I | 4 | Lower | 2020 | 0.93 | RUF_0042 | tk_etd | PAR_0177
RUF | 101 FAME biodiesel (veg. oil) | Vegetable Oil FAME | Energy/technical data | Methanol Consumption [MWh/MWh Total Input] | MWh/MWhTotalInput |  | B,E,I | 4 | Lower | 2050 | 0.93 | RUF_0042 | tk_etd | PAR_0177
RUF | 101 FAME biodiesel (veg. oil) | Vegetable Oil FAME | Energy/technical data | Methanol Consumption [MWh/MWh Total Input] | MWh/MWhTotalInput |  | B,E,I | 4 | Upper | 2020 | 1.07 | RUF_0042 | tk_etd | PAR_0177
RUF | 101 FAME biodiesel (veg. oil) | Vegetable Oil FAME | Energy/technical data | Methanol Consumption [MWh/MWh Total Input] | MWh/MWhTotalInput |  | B,E,I | 4 | Upper | 2050 | 1.07 | RUF_0042 | tk_etd | PAR_0177
RUF | 101 FAME biodiesel (veg. oil) | Vegetable Oil FAME | Energy/technical data | Methanol Consumption [MWh/MWh Total Input] | MWh/MWhTotalInput |  | B,E,I | 4 | ctrl | 2015 | 0.046 | RUF_0042 | tk_etd | PAR_0177
RUF | 101 FAME biodiesel (veg. oil) | Vegetable Oil FAME | Energy/technical data | Methanol Consumption [MWh/MWh Total Input] | MWh/MWhTotalInput |  | B,E,I | 4 | ctrl | 2020 | 0.046 | RUF_0042 | tk_etd | PAR_0177
RUF | 101 FAME biodiesel (veg. oil) | Vegetable Oil FAME | Energy/technical data | Methanol Consumption [MWh/MWh Total Input] | MWh/MWhTotalInput |  | B,E,I | 4 | ctrl | 2030 | 0.046 | RUF_0042 | tk_etd | PAR_0177
RUF | 101 FAME biodiesel (veg. oil) | Vegetable Oil FAME | Energy/technical data | Methanol Consumption [MWh/MWh Total Input] | MWh/MWhTotalInput |  | B,E,I | 4 | ctrl | 2040 | 0.046 | RUF_0042 | tk_etd | PAR_0177
RUF | 101 FAME biodiesel (veg. oil) | Vegetable Oil FAME | Energy/technical data | Methanol Consumption [MWh/MWh Total Input] | MWh/MWhTotalInput |  | B,E,I | 4 | ctrl | 2050 | 0.046 | RUF_0042 | tk_etd | PAR_0177
RUF | 101 FAME biodiesel (veg. oil) | Vegetable Oil FAME | Energy/technical data | Natural Gas Consumption [MWh/MWh Total Input] | MWh/MWhTotalInput |  | E,I | 4 | Lower | 2020 | 0.5 | RUF_0042 | tk_etd | PAR_0185
RUF | 101 FAME biodiesel (veg. oil) | Vegetable Oil FAME | Energy/technical data | Natural Gas Consumption [MWh/MWh Total Input] | MWh/MWhTotalInput |  | E,I | 4 | Lower | 2050 | 0.75 | RUF_0042 | tk_etd | PAR_0185
RUF | 101 FAME biodiesel (veg. oil) | Vegetable Oil FAME | Energy/technical data | Natural Gas Consumption [MWh/MWh Total Input] | MWh/MWhTotalInput |  | E,I | 4 | Upper | 2020 | 1.5 | RUF_0042 | tk_etd | PAR_0185
RUF | 101 FAME biodiesel (veg. oil) | Vegetable Oil FAME | Energy/technical data | Natural Gas Consumption [MWh/MWh Total Input] | MWh/MWhTotalInput |  | E,I | 4 | Upper | 2050 | 1.25 | RUF_0042 | tk_etd | PAR_0185
RUF | 101 FAME biodiesel (veg. oil) | Vegetable Oil FAME | Energy/technical data | Natural Gas Consumption [MWh/MWh Total Input] | MWh/MWhTotalInput |  | E,I | 4 | ctrl | 2015 | 0.025 | RUF_0042 | tk_etd | PAR_0185
RUF | 101 FAME biodiesel (veg. oil) | Vegetable Oil FAME | Energy/technical data | Natural Gas Consumption [MWh/MWh Total Input] | MWh/MWhTotalInput |  | E,I | 4 | ctrl | 2020 | 0.024 | RUF_0042 | tk_etd | PAR_0185
RUF | 101 FAME biodiesel (veg. oil) | Vegetable Oil FAME | Energy/technical data | Natural Gas Consumption [MWh/MWh Total Input] | MWh/MWhTotalInput |  | E,I | 4 | ctrl | 2030 | 0.022 | RUF_0042 | tk_etd | PAR_0185
RUF | 101 FAME biodiesel (veg. oil) | Vegetable Oil FAME | Energy/technical data | Natural Gas Consumption [MWh/MWh Total Input] | MWh/MWhTotalInput |  | E,I | 4 | ctrl | 2040 | 0.02 | RUF_0042 | tk_etd | PAR_0185
RUF | 101 FAME biodiesel (veg. oil) | Vegetable Oil FAME | Energy/technical data | Natural Gas Consumption [MWh/MWh Total Input] | MWh/MWhTotalInput |  | E,I | 4 | ctrl | 2050 | 0.018 | RUF_0042 | tk_etd | PAR_0185
RUF | 101 FAME biodiesel (veg. oil) | Vegetable Oil FAME | Energy/technical data | Planned outage [weeks per year] | weeks/year |  |  |  | ctrl | 2015 | 2 | RUF_0042 | tk_etd | PAR_0195
RUF | 101 FAME biodiesel (veg. oil) | Vegetable Oil FAME | Energy/technical data | Planned outage [weeks per year] | weeks/year |  |  |  | ctrl | 2020 | 2 | RUF_0042 | tk_etd | PAR_0195
RUF | 101 FAME biodiesel (veg. oil) | Vegetable Oil FAME | Energy/technical data | Planned outage [weeks per year] | weeks/year |  |  |  | ctrl | 2030 | 2 | RUF_0042 | tk_etd | PAR_0195
RUF | 101 FAME biodiesel (veg. oil) | Vegetable Oil FAME | Energy/technical data | Planned outage [weeks per year] | weeks/year |  |  |  | ctrl | 2040 | 2 | RUF_0042 | tk_etd | PAR_0195
RUF | 101 FAME biodiesel (veg. oil) | Vegetable Oil FAME | Energy/technical data | Planned outage [weeks per year] | weeks/year |  |  |  | ctrl | 2050 | 2 | RUF_0042 | tk_etd | PAR_0195
RUF | 101 FAME biodiesel (veg. oil) | Vegetable Oil FAME | Energy/technical data | Technical lifetime [years] | years |  |  |  | ctrl | 2015 | 25 | RUF_0042 | tk_etd | PAR_0281
RUF | 101 FAME biodiesel (veg. oil) | Vegetable Oil FAME | Energy/technical data | Technical lifetime [years] | years |  |  |  | ctrl | 2020 | 25 | RUF_0042 | tk_etd | PAR_0281
RUF | 101 FAME biodiesel (veg. oil) | Vegetable Oil FAME | Energy/technical data | Technical lifetime [years] | years |  |  |  | ctrl | 2030 | 25 | RUF_0042 | tk_etd | PAR_0281
RUF | 101 FAME biodiesel (veg. oil) | Vegetable Oil FAME | Energy/technical data | Technical lifetime [years] | years |  |  |  | ctrl | 2040 | 25 | RUF_0042 | tk_etd | PAR_0281
RUF | 101 FAME biodiesel (veg. oil) | Vegetable Oil FAME | Energy/technical data | Technical lifetime [years] | years |  |  |  | ctrl | 2050 | 25 | RUF_0042 | tk_etd | PAR_0281
RUF | 101 FAME biodiesel (veg. oil) | Vegetable Oil FAME | Energy/technical data | Typical total plant size [1,000 t biodiesel/year] | 1,000tbiodiesel/year |  | A | 1 | Lower | 2020 | 0.5 | RUF_0042 | tk_etd | PAR_0292
RUF | 101 FAME biodiesel (veg. oil) | Vegetable Oil FAME | Energy/technical data | Typical total plant size [1,000 t biodiesel/year] | 1,000tbiodiesel/year |  | A | 1 | Lower | 2050 | 0.5 | RUF_0042 | tk_etd | PAR_0292
RUF | 101 FAME biodiesel (veg. oil) | Vegetable Oil FAME | Energy/technical data | Typical total plant size [1,000 t biodiesel/year] | 1,000tbiodiesel/year |  | A | 1 | Upper | 2020 | 2 | RUF_0042 | tk_etd | PAR_0292
RUF | 101 FAME biodiesel (veg. oil) | Vegetable Oil FAME | Energy/technical data | Typical total plant size [1,000 t biodiesel/year] | 1,000tbiodiesel/year |  | A | 1 | Upper | 2050 | 2 | RUF_0042 | tk_etd | PAR_0292
RUF | 101 FAME biodiesel (veg. oil) | Vegetable Oil FAME | Energy/technical data | Typical total plant size [1,000 t biodiesel/year] | 1,000tbiodiesel/year |  | A | 1 | ctrl | 2015 | 100 | RUF_0042 | tk_etd | PAR_0292
RUF | 101 FAME biodiesel (veg. oil) | Vegetable Oil FAME | Energy/technical data | Typical total plant size [1,000 t biodiesel/year] | 1,000tbiodiesel/year |  | A | 1 | ctrl | 2020 | 100 | RUF_0042 | tk_etd | PAR_0292
RUF | 101 FAME biodiesel (veg. oil) | Vegetable Oil FAME | Energy/technical data | Typical total plant size [1,000 t biodiesel/year] | 1,000tbiodiesel/year |  | A | 1 | ctrl | 2030 | 100 | RUF_0042 | tk_etd | PAR_0292
RUF | 101 FAME biodiesel (veg. oil) | Vegetable Oil FAME | Energy/technical data | Typical total plant size [1,000 t biodiesel/year] | 1,000tbiodiesel/year |  | A | 1 | ctrl | 2040 | 100 | RUF_0042 | tk_etd | PAR_0292
RUF | 101 FAME biodiesel (veg. oil) | Vegetable Oil FAME | Energy/technical data | Typical total plant size [1,000 t biodiesel/year] | 1,000tbiodiesel/year |  | A | 1 | ctrl | 2050 | 100 | RUF_0042 | tk_etd | PAR_0292
RUF | 101 FAME biodiesel (veg. oil) | Vegetable Oil FAME | Energy/technical data | Typical total plant size [MW biodiesel] | MWbiodiesel |  | A1 |  | Lower | 2020 | 0.5 | RUF_0042 | tk_etd | PAR_0299
RUF | 101 FAME biodiesel (veg. oil) | Vegetable Oil FAME | Energy/technical data | Typical total plant size [MW biodiesel] | MWbiodiesel |  | A1 |  | Lower | 2050 | 0.5 | RUF_0042 | tk_etd | PAR_0299
RUF | 101 FAME biodiesel (veg. oil) | Vegetable Oil FAME | Energy/technical data | Typical total plant size [MW biodiesel] | MWbiodiesel |  | A1 |  | Upper | 2020 | 2 | RUF_0042 | tk_etd | PAR_0299
RUF | 101 FAME biodiesel (veg. oil) | Vegetable Oil FAME | Energy/technical data | Typical total plant size [MW biodiesel] | MWbiodiesel |  | A1 |  | Upper | 2050 | 2 | RUF_0042 | tk_etd | PAR_0299
RUF | 101 FAME biodiesel (veg. oil) | Vegetable Oil FAME | Energy/technical data | Typical total plant size [MW biodiesel] | MWbiodiesel |  | A1 |  | ctrl | 2015 | 125 | RUF_0042 | tk_etd | PAR_0299
RUF | 101 FAME biodiesel (veg. oil) | Vegetable Oil FAME | Energy/technical data | Typical total plant size [MW biodiesel] | MWbiodiesel |  | A1 |  | ctrl | 2020 | 125 | RUF_0042 | tk_etd | PAR_0299
RUF | 101 FAME biodiesel (veg. oil) | Vegetable Oil FAME | Energy/technical data | Typical total plant size [MW biodiesel] | MWbiodiesel |  | A1 |  | ctrl | 2030 | 125 | RUF_0042 | tk_etd | PAR_0299
RUF | 101 FAME biodiesel (veg. oil) | Vegetable Oil FAME | Energy/technical data | Typical total plant size [MW biodiesel] | MWbiodiesel |  | A1 |  | ctrl | 2040 | 125 | RUF_0042 | tk_etd | PAR_0299
RUF | 101 FAME biodiesel (veg. oil) | Vegetable Oil FAME | Energy/technical data | Typical total plant size [MW biodiesel] | MWbiodiesel |  | A1 |  | ctrl | 2050 | 125 | RUF_0042 | tk_etd | PAR_0299
RUF | 101 FAME biodiesel (veg. oil) | Vegetable Oil FAME | Energy/technical data | Veg Oil Consumption [MWh/MWh Total Input] | MWh/MWhTotalInput |  | E,I | 4 | Lower | 2020 | 0.99 | RUF_0042 | tk_etd | PAR_0338
RUF | 101 FAME biodiesel (veg. oil) | Vegetable Oil FAME | Energy/technical data | Veg Oil Consumption [MWh/MWh Total Input] | MWh/MWhTotalInput |  | E,I | 4 | Lower | 2050 | 0.99 | RUF_0042 | tk_etd | PAR_0338
RUF | 101 FAME biodiesel (veg. oil) | Vegetable Oil FAME | Energy/technical data | Veg Oil Consumption [MWh/MWh Total Input] | MWh/MWhTotalInput |  | E,I | 4 | Upper | 2020 | 1.01 | RUF_0042 | tk_etd | PAR_0338
RUF | 101 FAME biodiesel (veg. oil) | Vegetable Oil FAME | Energy/technical data | Veg Oil Consumption [MWh/MWh Total Input] | MWh/MWhTotalInput |  | E,I | 4 | Upper | 2050 | 1.01 | RUF_0042 | tk_etd | PAR_0338
RUF | 101 FAME biodiesel (veg. oil) | Vegetable Oil FAME | Energy/technical data | Veg Oil Consumption [MWh/MWh Total Input] | MWh/MWhTotalInput |  | E,I | 4 | ctrl | 2015 | 0.925 | RUF_0042 | tk_etd | PAR_0338
RUF | 101 FAME biodiesel (veg. oil) | Vegetable Oil FAME | Energy/technical data | Veg Oil Consumption [MWh/MWh Total Input] | MWh/MWhTotalInput |  | E,I | 4 | ctrl | 2020 | 0.926 | RUF_0042 | tk_etd | PAR_0338
RUF | 101 FAME biodiesel (veg. oil) | Vegetable Oil FAME | Energy/technical data | Veg Oil Consumption [MWh/MWh Total Input] | MWh/MWhTotalInput |  | E,I | 4 | ctrl | 2030 | 0.929 | RUF_0042 | tk_etd | PAR_0338
RUF | 101 FAME biodiesel (veg. oil) | Vegetable Oil FAME | Energy/technical data | Veg Oil Consumption [MWh/MWh Total Input] | MWh/MWhTotalInput |  | E,I | 4 | ctrl | 2040 | 0.931 | RUF_0042 | tk_etd | PAR_0338
RUF | 101 FAME biodiesel (veg. oil) | Vegetable Oil FAME | Energy/technical data | Veg Oil Consumption [MWh/MWh Total Input] | MWh/MWhTotalInput |  | E,I | 4 | ctrl | 2050 | 0.933 | RUF_0042 | tk_etd | PAR_0338
RUF | 101 FAME biodiesel (veg. oil) | Vegetable Oil FAME | Financial data | - equipment [%] | pct. |  | G |  | ctrl | 2015 | 75 | RUF_0042 | tk_fin | PAR_0002
RUF | 101 FAME biodiesel (veg. oil) | Vegetable Oil FAME | Financial data | - equipment [%] | pct. |  | G |  | ctrl | 2020 | 75 | RUF_0042 | tk_fin | PAR_0002
RUF | 101 FAME biodiesel (veg. oil) | Vegetable Oil FAME | Financial data | - equipment [%] | pct. |  | G |  | ctrl | 2030 | 75 | RUF_0042 | tk_fin | PAR_0002
RUF | 101 FAME biodiesel (veg. oil) | Vegetable Oil FAME | Financial data | - equipment [%] | pct. |  | G |  | ctrl | 2040 | 75 | RUF_0042 | tk_fin | PAR_0002
RUF | 101 FAME biodiesel (veg. oil) | Vegetable Oil FAME | Financial data | - equipment [%] | pct. |  | G |  | ctrl | 2050 | 75 | RUF_0042 | tk_fin | PAR_0002
RUF | 101 FAME biodiesel (veg. oil) | Vegetable Oil FAME | Financial data | - installation [%] | pct. |  | G |  | ctrl | 2015 | 25 | RUF_0042 | tk_fin | PAR_0016
RUF | 101 FAME biodiesel (veg. oil) | Vegetable Oil FAME | Financial data | - installation [%] | pct. |  | G |  | ctrl | 2020 | 25 | RUF_0042 | tk_fin | PAR_0016
RUF | 101 FAME biodiesel (veg. oil) | Vegetable Oil FAME | Financial data | - installation [%] | pct. |  | G |  | ctrl | 2030 | 25 | RUF_0042 | tk_fin | PAR_0016
RUF | 101 FAME biodiesel (veg. oil) | Vegetable Oil FAME | Financial data | - installation [%] | pct. |  | G |  | ctrl | 2040 | 25 | RUF_0042 | tk_fin | PAR_0016
RUF | 101 FAME biodiesel (veg. oil) | Vegetable Oil FAME | Financial data | - installation [%] | pct. |  | G |  | ctrl | 2050 | 25 | RUF_0042 | tk_fin | PAR_0016
RUF | 101 FAME biodiesel (veg. oil) | Vegetable Oil FAME | Financial data | Fixed O&M [M €/MW/year] | M€/MW/year |  | D, K, L |  | Lower | 2020 | 0.9 | RUF_0042 | tk_fin | PAR_0117
RUF | 101 FAME biodiesel (veg. oil) | Vegetable Oil FAME | Financial data | Fixed O&M [M €/MW/year] | M€/MW/year |  | D, K, L |  | Lower | 2050 | 0.9 | RUF_0042 | tk_fin | PAR_0117
RUF | 101 FAME biodiesel (veg. oil) | Vegetable Oil FAME | Financial data | Fixed O&M [M €/MW/year] | M€/MW/year |  | D, K, L |  | Upper | 2020 | 1.1 | RUF_0042 | tk_fin | PAR_0117
RUF | 101 FAME biodiesel (veg. oil) | Vegetable Oil FAME | Financial data | Fixed O&M [M €/MW/year] | M€/MW/year |  | D, K, L |  | Upper | 2050 | 1.1 | RUF_0042 | tk_fin | PAR_0117
RUF | 101 FAME biodiesel (veg. oil) | Vegetable Oil FAME | Financial data | Fixed O&M [M €/MW/year] | M€/MW/year |  | D, K, L |  | ctrl | 2015 | 0.018716 | RUF_0042 | tk_fin | PAR_0117
RUF | 101 FAME biodiesel (veg. oil) | Vegetable Oil FAME | Financial data | Fixed O&M [M €/MW/year] | M€/MW/year |  | D, K, L |  | ctrl | 2020 | 0.018716 | RUF_0042 | tk_fin | PAR_0117
RUF | 101 FAME biodiesel (veg. oil) | Vegetable Oil FAME | Financial data | Fixed O&M [M €/MW/year] | M€/MW/year |  | D, K, L |  | ctrl | 2030 | 0.018716 | RUF_0042 | tk_fin | PAR_0117
RUF | 101 FAME biodiesel (veg. oil) | Vegetable Oil FAME | Financial data | Fixed O&M [M €/MW/year] | M€/MW/year |  | D, K, L |  | ctrl | 2040 | 0.018716 | RUF_0042 | tk_fin | PAR_0117
RUF | 101 FAME biodiesel (veg. oil) | Vegetable Oil FAME | Financial data | Fixed O&M [M €/MW/year] | M€/MW/year |  | D, K, L |  | ctrl | 2050 | 0.018716 | RUF_0042 | tk_fin | PAR_0117
RUF | 101 FAME biodiesel (veg. oil) | Vegetable Oil FAME | Financial data | Specific investment [M €/MW] | M€/MW |  | C, J, L |  | Lower | 2020 | 0.9 | RUF_0042 | tk_fin | PAR_0237
RUF | 101 FAME biodiesel (veg. oil) | Vegetable Oil FAME | Financial data | Specific investment [M €/MW] | M€/MW |  | C, J, L |  | Lower | 2050 | 0.9 | RUF_0042 | tk_fin | PAR_0237
RUF | 101 FAME biodiesel (veg. oil) | Vegetable Oil FAME | Financial data | Specific investment [M €/MW] | M€/MW |  | C, J, L |  | Upper | 2020 | 1.1 | RUF_0042 | tk_fin | PAR_0237
RUF | 101 FAME biodiesel (veg. oil) | Vegetable Oil FAME | Financial data | Specific investment [M €/MW] | M€/MW |  | C, J, L |  | Upper | 2050 | 1.1 | RUF_0042 | tk_fin | PAR_0237
RUF | 101 FAME biodiesel (veg. oil) | Vegetable Oil FAME | Financial data | Specific investment [M €/MW] | M€/MW |  | C, J, L |  | ctrl | 2015 | 0.54445 | RUF_0042 | tk_fin | PAR_0237
RUF | 101 FAME biodiesel (veg. oil) | Vegetable Oil FAME | Financial data | Specific investment [M €/MW] | M€/MW |  | C, J, L |  | ctrl | 2020 | 0.53594 | RUF_0042 | tk_fin | PAR_0237
RUF | 101 FAME biodiesel (veg. oil) | Vegetable Oil FAME | Financial data | Specific investment [M €/MW] | M€/MW |  | C, J, L |  | ctrl | 2030 | 0.52743 | RUF_0042 | tk_fin | PAR_0237
RUF | 101 FAME biodiesel (veg. oil) | Vegetable Oil FAME | Financial data | Specific investment [M €/MW] | M€/MW |  | C, J, L |  | ctrl | 2040 | 0.51893 | RUF_0042 | tk_fin | PAR_0237
RUF | 101 FAME biodiesel (veg. oil) | Vegetable Oil FAME | Financial data | Specific investment [M €/MW] | M€/MW |  | C, J, L |  | ctrl | 2050 | 0.51042 | RUF_0042 | tk_fin | PAR_0237
RUF | 101 FAME biodiesel (veg. oil) | Vegetable Oil FAME | Financial data | Start-up [M €/MW] | M€/MW |  |  |  | ctrl | 2015 | 0 | RUF_0042 | tk_fin | PAR_0278
RUF | 101 FAME biodiesel (veg. oil) | Vegetable Oil FAME | Financial data | Start-up [M €/MW] | M€/MW |  |  |  | ctrl | 2020 | 0 | RUF_0042 | tk_fin | PAR_0278
RUF | 101 FAME biodiesel (veg. oil) | Vegetable Oil FAME | Financial data | Start-up [M €/MW] | M€/MW |  |  |  | ctrl | 2030 | 0 | RUF_0042 | tk_fin | PAR_0278
RUF | 101 FAME biodiesel (veg. oil) | Vegetable Oil FAME | Financial data | Start-up [M €/MW] | M€/MW |  |  |  | ctrl | 2040 | 0 | RUF_0042 | tk_fin | PAR_0278
RUF | 101 FAME biodiesel (veg. oil) | Vegetable Oil FAME | Financial data | Start-up [M €/MW] | M€/MW |  |  |  | ctrl | 2050 | 0 | RUF_0042 | tk_fin | PAR_0278
RUF | 101 FAME biodiesel (veg. oil) | Vegetable Oil FAME | Financial data | Variable O&M [€/MWh] | €/MWh |  | D, K, L |  | Lower | 2020 | 0.9 | RUF_0042 | tk_fin | PAR_0335
RUF | 101 FAME biodiesel (veg. oil) | Vegetable Oil FAME | Financial data | Variable O&M [€/MWh] | €/MWh |  | D, K, L |  | Lower | 2050 | 0.9 | RUF_0042 | tk_fin | PAR_0335
RUF | 101 FAME biodiesel (veg. oil) | Vegetable Oil FAME | Financial data | Variable O&M [€/MWh] | €/MWh |  | D, K, L |  | Upper | 2020 | 1.1 | RUF_0042 | tk_fin | PAR_0335
RUF | 101 FAME biodiesel (veg. oil) | Vegetable Oil FAME | Financial data | Variable O&M [€/MWh] | €/MWh |  | D, K, L |  | Upper | 2050 | 1.1 | RUF_0042 | tk_fin | PAR_0335
RUF | 101 FAME biodiesel (veg. oil) | Vegetable Oil FAME | Financial data | Variable O&M [€/MWh] | €/MWh |  | D, K, L |  | ctrl | 2015 | 7.1992 | RUF_0042 | tk_fin | PAR_0335
RUF | 101 FAME biodiesel (veg. oil) | Vegetable Oil FAME | Financial data | Variable O&M [€/MWh] | €/MWh |  | D, K, L |  | ctrl | 2020 | 7.1992 | RUF_0042 | tk_fin | PAR_0335
RUF | 101 FAME biodiesel (veg. oil) | Vegetable Oil FAME | Financial data | Variable O&M [€/MWh] | €/MWh |  | D, K, L |  | ctrl | 2030 | 7.1992 | RUF_0042 | tk_fin | PAR_0335
RUF | 101 FAME biodiesel (veg. oil) | Vegetable Oil FAME | Financial data | Variable O&M [€/MWh] | €/MWh |  | D, K, L |  | ctrl | 2040 | 7.1992 | RUF_0042 | tk_fin | PAR_0335
RUF | 101 FAME biodiesel (veg. oil) | Vegetable Oil FAME | Financial data | Variable O&M [€/MWh] | €/MWh |  | D, K, L |  | ctrl | 2050 | 7.1992 | RUF_0042 | tk_fin | PAR_0335
RUF | 101 FAME biodiesel (veg. oil) | Vegetable Oil FAME | Technology-specific data | - equipment [%] | pct. |  | G |  | ctrl | 2015 | 75 | RUF_0042 | tk_tsd | PAR_0002
RUF | 101 FAME biodiesel (veg. oil) | Vegetable Oil FAME | Technology-specific data | - equipment [%] | pct. |  | G |  | ctrl | 2020 | 75 | RUF_0042 | tk_tsd | PAR_0002
RUF | 101 FAME biodiesel (veg. oil) | Vegetable Oil FAME | Technology-specific data | - equipment [%] | pct. |  | G |  | ctrl | 2030 | 75 | RUF_0042 | tk_tsd | PAR_0002
RUF | 101 FAME biodiesel (veg. oil) | Vegetable Oil FAME | Technology-specific data | - equipment [%] | pct. |  | G |  | ctrl | 2040 | 75 | RUF_0042 | tk_tsd | PAR_0002
RUF | 101 FAME biodiesel (veg. oil) | Vegetable Oil FAME | Technology-specific data | - equipment [%] | pct. |  | G |  | ctrl | 2050 | 75 | RUF_0042 | tk_tsd | PAR_0002
RUF | 101 FAME biodiesel (veg. oil) | Vegetable Oil FAME | Technology-specific data | - installation [%] | pct. |  | G |  | ctrl | 2015 | 25 | RUF_0042 | tk_tsd | PAR_0016
RUF | 101 FAME biodiesel (veg. oil) | Vegetable Oil FAME | Technology-specific data | - installation [%] | pct. |  | G |  | ctrl | 2020 | 25 | RUF_0042 | tk_tsd | PAR_0016
RUF | 101 FAME biodiesel (veg. oil) | Vegetable Oil FAME | Technology-specific data | - installation [%] | pct. |  | G |  | ctrl | 2030 | 25 | RUF_0042 | tk_tsd | PAR_0016
RUF | 101 FAME biodiesel (veg. oil) | Vegetable Oil FAME | Technology-specific data | - installation [%] | pct. |  | G |  | ctrl | 2040 | 25 | RUF_0042 | tk_tsd | PAR_0016
RUF | 101 FAME biodiesel (veg. oil) | Vegetable Oil FAME | Technology-specific data | - installation [%] | pct. |  | G |  | ctrl | 2050 | 25 | RUF_0042 | tk_tsd | PAR_0016
RUF | 101 FAME biodiesel (veg. oil) | Vegetable Oil FAME | Technology-specific data | Fixed O&M [M €/1,000 t biodiesel] | M€/1,000tbiodiesel |  | D, K, L |  | Lower | 2020 | 0.9 | RUF_0042 | tk_tsd | PAR_0115
RUF | 101 FAME biodiesel (veg. oil) | Vegetable Oil FAME | Technology-specific data | Fixed O&M [M €/1,000 t biodiesel] | M€/1,000tbiodiesel |  | D, K, L |  | Lower | 2050 | 0.9 | RUF_0042 | tk_tsd | PAR_0115
RUF | 101 FAME biodiesel (veg. oil) | Vegetable Oil FAME | Technology-specific data | Fixed O&M [M €/1,000 t biodiesel] | M€/1,000tbiodiesel |  | D, K, L |  | Upper | 2020 | 1.1 | RUF_0042 | tk_tsd | PAR_0115
RUF | 101 FAME biodiesel (veg. oil) | Vegetable Oil FAME | Technology-specific data | Fixed O&M [M €/1,000 t biodiesel] | M€/1,000tbiodiesel |  | D, K, L |  | Upper | 2050 | 1.1 | RUF_0042 | tk_tsd | PAR_0115
RUF | 101 FAME biodiesel (veg. oil) | Vegetable Oil FAME | Technology-specific data | Fixed O&M [M €/1,000 t biodiesel] | M€/1,000tbiodiesel |  | D, K, L |  | ctrl | 2015 | 0.023394 | RUF_0042 | tk_tsd | PAR_0115
RUF | 101 FAME biodiesel (veg. oil) | Vegetable Oil FAME | Technology-specific data | Fixed O&M [M €/1,000 t biodiesel] | M€/1,000tbiodiesel |  | D, K, L |  | ctrl | 2020 | 0.023394 | RUF_0042 | tk_tsd | PAR_0115
RUF | 101 FAME biodiesel (veg. oil) | Vegetable Oil FAME | Technology-specific data | Fixed O&M [M €/1,000 t biodiesel] | M€/1,000tbiodiesel |  | D, K, L |  | ctrl | 2030 | 0.023394 | RUF_0042 | tk_tsd | PAR_0115
RUF | 101 FAME biodiesel (veg. oil) | Vegetable Oil FAME | Technology-specific data | Fixed O&M [M €/1,000 t biodiesel] | M€/1,000tbiodiesel |  | D, K, L |  | ctrl | 2040 | 0.023394 | RUF_0042 | tk_tsd | PAR_0115
RUF | 101 FAME biodiesel (veg. oil) | Vegetable Oil FAME | Technology-specific data | Fixed O&M [M €/1,000 t biodiesel] | M€/1,000tbiodiesel |  | D, K, L |  | ctrl | 2050 | 0.023394 | RUF_0042 | tk_tsd | PAR_0115
RUF | 101 FAME biodiesel (veg. oil) | Vegetable Oil FAME | Technology-specific data | Specific density [kg/l] or [ton/m3] | kg/l |  |  |  | ctrl | 2015 | 0.885 | RUF_0042 | tk_tsd | PAR_0208
RUF | 101 FAME biodiesel (veg. oil) | Vegetable Oil FAME | Technology-specific data | Specific density [kg/l] or [ton/m3] | kg/l |  |  |  | ctrl | 2020 | 0.885 | RUF_0042 | tk_tsd | PAR_0208
RUF | 101 FAME biodiesel (veg. oil) | Vegetable Oil FAME | Technology-specific data | Specific density [kg/l] or [ton/m3] | kg/l |  |  |  | ctrl | 2030 | 0.885 | RUF_0042 | tk_tsd | PAR_0208
RUF | 101 FAME biodiesel (veg. oil) | Vegetable Oil FAME | Technology-specific data | Specific density [kg/l] or [ton/m3] | kg/l |  |  |  | ctrl | 2040 | 0.885 | RUF_0042 | tk_tsd | PAR_0208
RUF | 101 FAME biodiesel (veg. oil) | Vegetable Oil FAME | Technology-specific data | Specific density [kg/l] or [ton/m3] | kg/l |  |  |  | ctrl | 2050 | 0.885 | RUF_0042 | tk_tsd | PAR_0208
RUF | 101 FAME biodiesel (veg. oil) | Vegetable Oil FAME | Technology-specific data | Specific energy content [GJ/ton biodiesel] | GJ/tonbiodiesel |  |  |  | ctrl | 2015 | 37.2 | RUF_0042 | tk_tsd | PAR_0217
RUF | 101 FAME biodiesel (veg. oil) | Vegetable Oil FAME | Technology-specific data | Specific energy content [GJ/ton biodiesel] | GJ/tonbiodiesel |  |  |  | ctrl | 2020 | 37.2 | RUF_0042 | tk_tsd | PAR_0217
RUF | 101 FAME biodiesel (veg. oil) | Vegetable Oil FAME | Technology-specific data | Specific energy content [GJ/ton biodiesel] | GJ/tonbiodiesel |  |  |  | ctrl | 2030 | 37.2 | RUF_0042 | tk_tsd | PAR_0217
RUF | 101 FAME biodiesel (veg. oil) | Vegetable Oil FAME | Technology-specific data | Specific energy content [GJ/ton biodiesel] | GJ/tonbiodiesel |  |  |  | ctrl | 2040 | 37.2 | RUF_0042 | tk_tsd | PAR_0217
RUF | 101 FAME biodiesel (veg. oil) | Vegetable Oil FAME | Technology-specific data | Specific energy content [GJ/ton biodiesel] | GJ/tonbiodiesel |  |  |  | ctrl | 2050 | 37.2 | RUF_0042 | tk_tsd | PAR_0217
RUF | 101 FAME biodiesel (veg. oil) | Vegetable Oil FAME | Technology-specific data | Specific investment [M €/1,000 t biodiesel/year] | M€/1,000tbiodiesel/year |  | C, J |  | Lower | 2020 | 0.9 | RUF_0042 | tk_tsd | PAR_0233
RUF | 101 FAME biodiesel (veg. oil) | Vegetable Oil FAME | Technology-specific data | Specific investment [M €/1,000 t biodiesel/year] | M€/1,000tbiodiesel/year |  | C, J |  | Lower | 2050 | 0.9 | RUF_0042 | tk_tsd | PAR_0233
RUF | 101 FAME biodiesel (veg. oil) | Vegetable Oil FAME | Technology-specific data | Specific investment [M €/1,000 t biodiesel/year] | M€/1,000tbiodiesel/year |  | C, J |  | Upper | 2020 | 1.1 | RUF_0042 | tk_tsd | PAR_0233
RUF | 101 FAME biodiesel (veg. oil) | Vegetable Oil FAME | Technology-specific data | Specific investment [M €/1,000 t biodiesel/year] | M€/1,000tbiodiesel/year |  | C, J |  | Upper | 2050 | 1.1 | RUF_0042 | tk_tsd | PAR_0233
RUF | 101 FAME biodiesel (veg. oil) | Vegetable Oil FAME | Technology-specific data | Specific investment [M €/1,000 t biodiesel/year] | M€/1,000tbiodiesel/year |  | C, J |  | ctrl | 2015 | 0.68056 | RUF_0042 | tk_tsd | PAR_0233
RUF | 101 FAME biodiesel (veg. oil) | Vegetable Oil FAME | Technology-specific data | Specific investment [M €/1,000 t biodiesel/year] | M€/1,000tbiodiesel/year |  | C, J |  | ctrl | 2020 | 0.66992 | RUF_0042 | tk_tsd | PAR_0233
RUF | 101 FAME biodiesel (veg. oil) | Vegetable Oil FAME | Technology-specific data | Specific investment [M €/1,000 t biodiesel/year] | M€/1,000tbiodiesel/year |  | C, J |  | ctrl | 2030 | 0.65929 | RUF_0042 | tk_tsd | PAR_0233
RUF | 101 FAME biodiesel (veg. oil) | Vegetable Oil FAME | Technology-specific data | Specific investment [M €/1,000 t biodiesel/year] | M€/1,000tbiodiesel/year |  | C, J |  | ctrl | 2040 | 0.64866 | RUF_0042 | tk_tsd | PAR_0233
RUF | 101 FAME biodiesel (veg. oil) | Vegetable Oil FAME | Technology-specific data | Specific investment [M €/1,000 t biodiesel/year] | M€/1,000tbiodiesel/year |  | C, J |  | ctrl | 2050 | 0.63802 | RUF_0042 | tk_tsd | PAR_0233
RUF | 101 FAME biodiesel (veg. oil) | Vegetable Oil FAME | Technology-specific data | Variable O&M [M €/1,000 t biodiesel] | M€/1,000tbiodiesel |  | D, K, L |  | Lower | 2020 | 0.9 | RUF_0042 | tk_tsd | PAR_0316
RUF | 101 FAME biodiesel (veg. oil) | Vegetable Oil FAME | Technology-specific data | Variable O&M [M €/1,000 t biodiesel] | M€/1,000tbiodiesel |  | D, K, L |  | Lower | 2050 | 0.9 | RUF_0042 | tk_tsd | PAR_0316
RUF | 101 FAME biodiesel (veg. oil) | Vegetable Oil FAME | Technology-specific data | Variable O&M [M €/1,000 t biodiesel] | M€/1,000tbiodiesel |  | D, K, L |  | Upper | 2020 | 1.1 | RUF_0042 | tk_tsd | PAR_0316
RUF | 101 FAME biodiesel (veg. oil) | Vegetable Oil FAME | Technology-specific data | Variable O&M [M €/1,000 t biodiesel] | M€/1,000tbiodiesel |  | D, K, L |  | Upper | 2050 | 1.1 | RUF_0042 | tk_tsd | PAR_0316
RUF | 101 FAME biodiesel (veg. oil) | Vegetable Oil FAME | Technology-specific data | Variable O&M [M €/1,000 t biodiesel] | M€/1,000tbiodiesel |  | D, K, L |  | ctrl | 2015 | 0.074436 | RUF_0042 | tk_tsd | PAR_0316
RUF | 101 FAME biodiesel (veg. oil) | Vegetable Oil FAME | Technology-specific data | Variable O&M [M €/1,000 t biodiesel] | M€/1,000tbiodiesel |  | D, K, L |  | ctrl | 2020 | 0.074436 | RUF_0042 | tk_tsd | PAR_0316
RUF | 101 FAME biodiesel (veg. oil) | Vegetable Oil FAME | Technology-specific data | Variable O&M [M €/1,000 t biodiesel] | M€/1,000tbiodiesel |  | D, K, L |  | ctrl | 2030 | 0.074436 | RUF_0042 | tk_tsd | PAR_0316
RUF | 101 FAME biodiesel (veg. oil) | Vegetable Oil FAME | Technology-specific data | Variable O&M [M €/1,000 t biodiesel] | M€/1,000tbiodiesel |  | D, K, L |  | ctrl | 2040 | 0.074436 | RUF_0042 | tk_tsd | PAR_0316
RUF | 101 FAME biodiesel (veg. oil) | Vegetable Oil FAME | Technology-specific data | Variable O&M [M €/1,000 t biodiesel] | M€/1,000tbiodiesel |  | D, K, L |  | ctrl | 2050 | 0.074436 | RUF_0042 | tk_tsd | PAR_0316
RUF | 102 FAME biodiesel (UCO & anima | UCO and Animal Fat FAME | Energy/technical data | Biodiesel Output [MWH/MWh] | MWH/MWh |  | F | 1 | Lower | 2020 | 0.99 | RUF_0041 | tk_etd | PAR_0054
RUF | 102 FAME biodiesel (UCO & anima | UCO and Animal Fat FAME | Energy/technical data | Biodiesel Output [MWH/MWh] | MWH/MWh |  | F | 1 | Lower | 2050 | 0.99 | RUF_0041 | tk_etd | PAR_0054
RUF | 102 FAME biodiesel (UCO & anima | UCO and Animal Fat FAME | Energy/technical data | Biodiesel Output [MWH/MWh] | MWH/MWh |  | F | 1 | Upper | 2020 | 1.01 | RUF_0041 | tk_etd | PAR_0054
RUF | 102 FAME biodiesel (UCO & anima | UCO and Animal Fat FAME | Energy/technical data | Biodiesel Output [MWH/MWh] | MWH/MWh |  | F | 1 | Upper | 2050 | 1.01 | RUF_0041 | tk_etd | PAR_0054
RUF | 102 FAME biodiesel (UCO & anima | UCO and Animal Fat FAME | Energy/technical data | Biodiesel Output [MWH/MWh] | MWH/MWh |  | F | 1 | ctrl | 2015 | 0.84 | RUF_0041 | tk_etd | PAR_0054
RUF | 102 FAME biodiesel (UCO & anima | UCO and Animal Fat FAME | Energy/technical data | Biodiesel Output [MWH/MWh] | MWH/MWh |  | F | 1 | ctrl | 2020 | 0.85 | RUF_0041 | tk_etd | PAR_0054
RUF | 102 FAME biodiesel (UCO & anima | UCO and Animal Fat FAME | Energy/technical data | Biodiesel Output [MWH/MWh] | MWH/MWh |  | F | 1 | ctrl | 2030 | 0.86 | RUF_0041 | tk_etd | PAR_0054
RUF | 102 FAME biodiesel (UCO & anima | UCO and Animal Fat FAME | Energy/technical data | Biodiesel Output [MWH/MWh] | MWH/MWh |  | F | 1 | ctrl | 2040 | 0.86 | RUF_0041 | tk_etd | PAR_0054
RUF | 102 FAME biodiesel (UCO & anima | UCO and Animal Fat FAME | Energy/technical data | Biodiesel Output [MWH/MWh] | MWH/MWh |  | F | 1 | ctrl | 2050 | 0.87 | RUF_0041 | tk_etd | PAR_0054
RUF | 102 FAME biodiesel (UCO & anima | UCO and Animal Fat FAME | Energy/technical data | Construction time [years] | years |  |  |  | ctrl | 2015 | 1.5 | RUF_0041 | tk_etd | PAR_0079
RUF | 102 FAME biodiesel (UCO & anima | UCO and Animal Fat FAME | Energy/technical data | Construction time [years] | years |  |  |  | ctrl | 2020 | 1.5 | RUF_0041 | tk_etd | PAR_0079
RUF | 102 FAME biodiesel (UCO & anima | UCO and Animal Fat FAME | Energy/technical data | Construction time [years] | years |  |  |  | ctrl | 2030 | 1.5 | RUF_0041 | tk_etd | PAR_0079
RUF | 102 FAME biodiesel (UCO & anima | UCO and Animal Fat FAME | Energy/technical data | Construction time [years] | years |  |  |  | ctrl | 2040 | 1.5 | RUF_0041 | tk_etd | PAR_0079
RUF | 102 FAME biodiesel (UCO & anima | UCO and Animal Fat FAME | Energy/technical data | Construction time [years] | years |  |  |  | ctrl | 2050 | 1.5 | RUF_0041 | tk_etd | PAR_0079
RUF | 102 FAME biodiesel (UCO & anima | UCO and Animal Fat FAME | Energy/technical data | Electricity Consumption [MWh/MWh Total Input] | MWh/MWhTotalInput |  | E,I | 1 | Lower | 2020 | 0.5 | RUF_0041 | tk_etd | PAR_0091
RUF | 102 FAME biodiesel (UCO & anima | UCO and Animal Fat FAME | Energy/technical data | Electricity Consumption [MWh/MWh Total Input] | MWh/MWhTotalInput |  | E,I | 1 | Lower | 2050 | 0.5 | RUF_0041 | tk_etd | PAR_0091
RUF | 102 FAME biodiesel (UCO & anima | UCO and Animal Fat FAME | Energy/technical data | Electricity Consumption [MWh/MWh Total Input] | MWh/MWhTotalInput |  | E,I | 1 | Upper | 2020 | 1.5 | RUF_0041 | tk_etd | PAR_0091
RUF | 102 FAME biodiesel (UCO & anima | UCO and Animal Fat FAME | Energy/technical data | Electricity Consumption [MWh/MWh Total Input] | MWh/MWhTotalInput |  | E,I | 1 | Upper | 2050 | 1.5 | RUF_0041 | tk_etd | PAR_0091
RUF | 102 FAME biodiesel (UCO & anima | UCO and Animal Fat FAME | Energy/technical data | Electricity Consumption [MWh/MWh Total Input] | MWh/MWhTotalInput |  | E,I | 1 | ctrl | 2015 | 0.007 | RUF_0041 | tk_etd | PAR_0091
RUF | 102 FAME biodiesel (UCO & anima | UCO and Animal Fat FAME | Energy/technical data | Electricity Consumption [MWh/MWh Total Input] | MWh/MWhTotalInput |  | E,I | 1 | ctrl | 2020 | 0.006 | RUF_0041 | tk_etd | PAR_0091
RUF | 102 FAME biodiesel (UCO & anima | UCO and Animal Fat FAME | Energy/technical data | Electricity Consumption [MWh/MWh Total Input] | MWh/MWhTotalInput |  | E,I | 1 | ctrl | 2030 | 0.005 | RUF_0041 | tk_etd | PAR_0091
RUF | 102 FAME biodiesel (UCO & anima | UCO and Animal Fat FAME | Energy/technical data | Electricity Consumption [MWh/MWh Total Input] | MWh/MWhTotalInput |  | E,I | 1 | ctrl | 2040 | 0.005 | RUF_0041 | tk_etd | PAR_0091
RUF | 102 FAME biodiesel (UCO & anima | UCO and Animal Fat FAME | Energy/technical data | Electricity Consumption [MWh/MWh Total Input] | MWh/MWhTotalInput |  | E,I | 1 | ctrl | 2050 | 0.004 | RUF_0041 | tk_etd | PAR_0091
RUF | 102 FAME biodiesel (UCO & anima | UCO and Animal Fat FAME | Energy/technical data | Forced outage [%] | pct. |  | H |  | ctrl | 2015 | 0 | RUF_0041 | tk_etd | PAR_0135
RUF | 102 FAME biodiesel (UCO & anima | UCO and Animal Fat FAME | Energy/technical data | Forced outage [%] | pct. |  | H |  | ctrl | 2020 | 0 | RUF_0041 | tk_etd | PAR_0135
RUF | 102 FAME biodiesel (UCO & anima | UCO and Animal Fat FAME | Energy/technical data | Forced outage [%] | pct. |  | H |  | ctrl | 2030 | 0 | RUF_0041 | tk_etd | PAR_0135
RUF | 102 FAME biodiesel (UCO & anima | UCO and Animal Fat FAME | Energy/technical data | Forced outage [%] | pct. |  | H |  | ctrl | 2040 | 0 | RUF_0041 | tk_etd | PAR_0135
RUF | 102 FAME biodiesel (UCO & anima | UCO and Animal Fat FAME | Energy/technical data | Forced outage [%] | pct. |  | H |  | ctrl | 2050 | 0 | RUF_0041 | tk_etd | PAR_0135
RUF | 102 FAME biodiesel (UCO & anima | UCO and Animal Fat FAME | Energy/technical data | Glycerine Output [MWH/MWh Total Input] | MWH/MWhTotalInput |  | F | 1 | Lower | 2020 | 0.99 | RUF_0041 | tk_etd | PAR_0142
RUF | 102 FAME biodiesel (UCO & anima | UCO and Animal Fat FAME | Energy/technical data | Glycerine Output [MWH/MWh Total Input] | MWH/MWhTotalInput |  | F | 1 | Lower | 2050 | 0.99 | RUF_0041 | tk_etd | PAR_0142
RUF | 102 FAME biodiesel (UCO & anima | UCO and Animal Fat FAME | Energy/technical data | Glycerine Output [MWH/MWh Total Input] | MWH/MWhTotalInput |  | F | 1 | Upper | 2020 | 1.01 | RUF_0041 | tk_etd | PAR_0142
RUF | 102 FAME biodiesel (UCO & anima | UCO and Animal Fat FAME | Energy/technical data | Glycerine Output [MWH/MWh Total Input] | MWH/MWhTotalInput |  | F | 1 | Upper | 2050 | 1.01 | RUF_0041 | tk_etd | PAR_0142
RUF | 102 FAME biodiesel (UCO & anima | UCO and Animal Fat FAME | Energy/technical data | Glycerine Output [MWH/MWh Total Input] | MWH/MWhTotalInput |  | F | 1 | ctrl | 2015 | 0.04 | RUF_0041 | tk_etd | PAR_0142
RUF | 102 FAME biodiesel (UCO & anima | UCO and Animal Fat FAME | Energy/technical data | Glycerine Output [MWH/MWh Total Input] | MWH/MWhTotalInput |  | F | 1 | ctrl | 2020 | 0.04 | RUF_0041 | tk_etd | PAR_0142
RUF | 102 FAME biodiesel (UCO & anima | UCO and Animal Fat FAME | Energy/technical data | Glycerine Output [MWH/MWh Total Input] | MWH/MWhTotalInput |  | F | 1 | ctrl | 2030 | 0.04 | RUF_0041 | tk_etd | PAR_0142
RUF | 102 FAME biodiesel (UCO & anima | UCO and Animal Fat FAME | Energy/technical data | Glycerine Output [MWH/MWh Total Input] | MWH/MWhTotalInput |  | F | 1 | ctrl | 2040 | 0.04 | RUF_0041 | tk_etd | PAR_0142
RUF | 102 FAME biodiesel (UCO & anima | UCO and Animal Fat FAME | Energy/technical data | Glycerine Output [MWH/MWh Total Input] | MWH/MWhTotalInput |  | F | 1 | ctrl | 2050 | 0.04 | RUF_0041 | tk_etd | PAR_0142
RUF | 102 FAME biodiesel (UCO & anima | UCO and Animal Fat FAME | Energy/technical data | Methanol Consumption [MWh/MWh Total Input] | MWh/MWhTotalInput |  | B,E,I | 1 | Lower | 2020 | 0.93 | RUF_0041 | tk_etd | PAR_0177
RUF | 102 FAME biodiesel (UCO & anima | UCO and Animal Fat FAME | Energy/technical data | Methanol Consumption [MWh/MWh Total Input] | MWh/MWhTotalInput |  | B,E,I | 1 | Lower | 2050 | 0.93 | RUF_0041 | tk_etd | PAR_0177
RUF | 102 FAME biodiesel (UCO & anima | UCO and Animal Fat FAME | Energy/technical data | Methanol Consumption [MWh/MWh Total Input] | MWh/MWhTotalInput |  | B,E,I | 1 | Upper | 2020 | 1.07 | RUF_0041 | tk_etd | PAR_0177
RUF | 102 FAME biodiesel (UCO & anima | UCO and Animal Fat FAME | Energy/technical data | Methanol Consumption [MWh/MWh Total Input] | MWh/MWhTotalInput |  | B,E,I | 1 | Upper | 2050 | 1.07 | RUF_0041 | tk_etd | PAR_0177
RUF | 102 FAME biodiesel (UCO & anima | UCO and Animal Fat FAME | Energy/technical data | Methanol Consumption [MWh/MWh Total Input] | MWh/MWhTotalInput |  | B,E,I | 1 | ctrl | 2015 | 0.044 | RUF_0041 | tk_etd | PAR_0177
RUF | 102 FAME biodiesel (UCO & anima | UCO and Animal Fat FAME | Energy/technical data | Methanol Consumption [MWh/MWh Total Input] | MWh/MWhTotalInput |  | B,E,I | 1 | ctrl | 2020 | 0.044 | RUF_0041 | tk_etd | PAR_0177
RUF | 102 FAME biodiesel (UCO & anima | UCO and Animal Fat FAME | Energy/technical data | Methanol Consumption [MWh/MWh Total Input] | MWh/MWhTotalInput |  | B,E,I | 1 | ctrl | 2030 | 0.044 | RUF_0041 | tk_etd | PAR_0177
RUF | 102 FAME biodiesel (UCO & anima | UCO and Animal Fat FAME | Energy/technical data | Methanol Consumption [MWh/MWh Total Input] | MWh/MWhTotalInput |  | B,E,I | 1 | ctrl | 2040 | 0.044 | RUF_0041 | tk_etd | PAR_0177
RUF | 102 FAME biodiesel (UCO & anima | UCO and Animal Fat FAME | Energy/technical data | Methanol Consumption [MWh/MWh Total Input] | MWh/MWhTotalInput |  | B,E,I | 1 | ctrl | 2050 | 0.044 | RUF_0041 | tk_etd | PAR_0177
RUF | 102 FAME biodiesel (UCO & anima | UCO and Animal Fat FAME | Energy/technical data | Natural Gas Consumption [MWh/MWh Total Input] | MWh/MWhTotalInput |  | E,I | 1 | Lower | 2020 | 0.5 | RUF_0041 | tk_etd | PAR_0185
RUF | 102 FAME biodiesel (UCO & anima | UCO and Animal Fat FAME | Energy/technical data | Natural Gas Consumption [MWh/MWh Total Input] | MWh/MWhTotalInput |  | E,I | 1 | Lower | 2050 | 0.5 | RUF_0041 | tk_etd | PAR_0185
RUF | 102 FAME biodiesel (UCO & anima | UCO and Animal Fat FAME | Energy/technical data | Natural Gas Consumption [MWh/MWh Total Input] | MWh/MWhTotalInput |  | E,I | 1 | Upper | 2020 | 0.5 | RUF_0041 | tk_etd | PAR_0185
RUF | 102 FAME biodiesel (UCO & anima | UCO and Animal Fat FAME | Energy/technical data | Natural Gas Consumption [MWh/MWh Total Input] | MWh/MWhTotalInput |  | E,I | 1 | Upper | 2050 | 0.5 | RUF_0041 | tk_etd | PAR_0185
RUF | 102 FAME biodiesel (UCO & anima | UCO and Animal Fat FAME | Energy/technical data | Natural Gas Consumption [MWh/MWh Total Input] | MWh/MWhTotalInput |  | E,I | 1 | ctrl | 2015 | 0.044 | RUF_0041 | tk_etd | PAR_0185
RUF | 102 FAME biodiesel (UCO & anima | UCO and Animal Fat FAME | Energy/technical data | Natural Gas Consumption [MWh/MWh Total Input] | MWh/MWhTotalInput |  | E,I | 1 | ctrl | 2020 | 0.04 | RUF_0041 | tk_etd | PAR_0185
RUF | 102 FAME biodiesel (UCO & anima | UCO and Animal Fat FAME | Energy/technical data | Natural Gas Consumption [MWh/MWh Total Input] | MWh/MWhTotalInput |  | E,I | 1 | ctrl | 2030 | 0.036 | RUF_0041 | tk_etd | PAR_0185
RUF | 102 FAME biodiesel (UCO & anima | UCO and Animal Fat FAME | Energy/technical data | Natural Gas Consumption [MWh/MWh Total Input] | MWh/MWhTotalInput |  | E,I | 1 | ctrl | 2040 | 0.034 | RUF_0041 | tk_etd | PAR_0185
RUF | 102 FAME biodiesel (UCO & anima | UCO and Animal Fat FAME | Energy/technical data | Natural Gas Consumption [MWh/MWh Total Input] | MWh/MWhTotalInput |  | E,I | 1 | ctrl | 2050 | 0.032 | RUF_0041 | tk_etd | PAR_0185
RUF | 102 FAME biodiesel (UCO & anima | UCO and Animal Fat FAME | Energy/technical data | Planned outage [weeks per year] | weeks/year |  |  |  | ctrl | 2015 | 2 | RUF_0041 | tk_etd | PAR_0195
RUF | 102 FAME biodiesel (UCO & anima | UCO and Animal Fat FAME | Energy/technical data | Planned outage [weeks per year] | weeks/year |  |  |  | ctrl | 2020 | 2 | RUF_0041 | tk_etd | PAR_0195
RUF | 102 FAME biodiesel (UCO & anima | UCO and Animal Fat FAME | Energy/technical data | Planned outage [weeks per year] | weeks/year |  |  |  | ctrl | 2030 | 2 | RUF_0041 | tk_etd | PAR_0195
RUF | 102 FAME biodiesel (UCO & anima | UCO and Animal Fat FAME | Energy/technical data | Planned outage [weeks per year] | weeks/year |  |  |  | ctrl | 2040 | 2 | RUF_0041 | tk_etd | PAR_0195
RUF | 102 FAME biodiesel (UCO & anima | UCO and Animal Fat FAME | Energy/technical data | Planned outage [weeks per year] | weeks/year |  |  |  | ctrl | 2050 | 2 | RUF_0041 | tk_etd | PAR_0195
RUF | 102 FAME biodiesel (UCO & anima | UCO and Animal Fat FAME | Energy/technical data | Technical lifetime [years] | years |  |  |  | ctrl | 2015 | 25 | RUF_0041 | tk_etd | PAR_0281
RUF | 102 FAME biodiesel (UCO & anima | UCO and Animal Fat FAME | Energy/technical data | Technical lifetime [years] | years |  |  |  | ctrl | 2020 | 25 | RUF_0041 | tk_etd | PAR_0281
RUF | 102 FAME biodiesel (UCO & anima | UCO and Animal Fat FAME | Energy/technical data | Technical lifetime [years] | years |  |  |  | ctrl | 2030 | 25 | RUF_0041 | tk_etd | PAR_0281
RUF | 102 FAME biodiesel (UCO & anima | UCO and Animal Fat FAME | Energy/technical data | Technical lifetime [years] | years |  |  |  | ctrl | 2040 | 25 | RUF_0041 | tk_etd | PAR_0281
RUF | 102 FAME biodiesel (UCO & anima | UCO and Animal Fat FAME | Energy/technical data | Technical lifetime [years] | years |  |  |  | ctrl | 2050 | 25 | RUF_0041 | tk_etd | PAR_0281
RUF | 102 FAME biodiesel (UCO & anima | UCO and Animal Fat FAME | Energy/technical data | Typical total plant size [1,000 t biodiesel/year] | 1,000tbiodiesel/year |  | A | 1 | Lower | 2020 | 0.5 | RUF_0041 | tk_etd | PAR_0292
RUF | 102 FAME biodiesel (UCO & anima | UCO and Animal Fat FAME | Energy/technical data | Typical total plant size [1,000 t biodiesel/year] | 1,000tbiodiesel/year |  | A | 1 | Lower | 2050 | 0.5 | RUF_0041 | tk_etd | PAR_0292
RUF | 102 FAME biodiesel (UCO & anima | UCO and Animal Fat FAME | Energy/technical data | Typical total plant size [1,000 t biodiesel/year] | 1,000tbiodiesel/year |  | A | 1 | Upper | 2020 | 2 | RUF_0041 | tk_etd | PAR_0292
RUF | 102 FAME biodiesel (UCO & anima | UCO and Animal Fat FAME | Energy/technical data | Typical total plant size [1,000 t biodiesel/year] | 1,000tbiodiesel/year |  | A | 1 | Upper | 2050 | 2 | RUF_0041 | tk_etd | PAR_0292
RUF | 102 FAME biodiesel (UCO & anima | UCO and Animal Fat FAME | Energy/technical data | Typical total plant size [1,000 t biodiesel/year] | 1,000tbiodiesel/year |  | A | 1 | ctrl | 2015 | 50 | RUF_0041 | tk_etd | PAR_0292
RUF | 102 FAME biodiesel (UCO & anima | UCO and Animal Fat FAME | Energy/technical data | Typical total plant size [1,000 t biodiesel/year] | 1,000tbiodiesel/year |  | A | 1 | ctrl | 2020 | 50 | RUF_0041 | tk_etd | PAR_0292
RUF | 102 FAME biodiesel (UCO & anima | UCO and Animal Fat FAME | Energy/technical data | Typical total plant size [1,000 t biodiesel/year] | 1,000tbiodiesel/year |  | A | 1 | ctrl | 2030 | 50 | RUF_0041 | tk_etd | PAR_0292
RUF | 102 FAME biodiesel (UCO & anima | UCO and Animal Fat FAME | Energy/technical data | Typical total plant size [1,000 t biodiesel/year] | 1,000tbiodiesel/year |  | A | 1 | ctrl | 2040 | 50 | RUF_0041 | tk_etd | PAR_0292
RUF | 102 FAME biodiesel (UCO & anima | UCO and Animal Fat FAME | Energy/technical data | Typical total plant size [1,000 t biodiesel/year] | 1,000tbiodiesel/year |  | A | 1 | ctrl | 2050 | 50 | RUF_0041 | tk_etd | PAR_0292
RUF | 102 FAME biodiesel (UCO & anima | UCO and Animal Fat FAME | Energy/technical data | Typical total plant size [MW biodiesel/year] | MWbiodiesel/year |  | A1 |  | Lower | 2020 | 0.5 | RUF_0041 | tk_etd | PAR_0298
RUF | 102 FAME biodiesel (UCO & anima | UCO and Animal Fat FAME | Energy/technical data | Typical total plant size [MW biodiesel/year] | MWbiodiesel/year |  | A1 |  | Lower | 2050 | 0.5 | RUF_0041 | tk_etd | PAR_0298
RUF | 102 FAME biodiesel (UCO & anima | UCO and Animal Fat FAME | Energy/technical data | Typical total plant size [MW biodiesel/year] | MWbiodiesel/year |  | A1 |  | Upper | 2020 | 2 | RUF_0041 | tk_etd | PAR_0298
RUF | 102 FAME biodiesel (UCO & anima | UCO and Animal Fat FAME | Energy/technical data | Typical total plant size [MW biodiesel/year] | MWbiodiesel/year |  | A1 |  | Upper | 2050 | 2 | RUF_0041 | tk_etd | PAR_0298
RUF | 102 FAME biodiesel (UCO & anima | UCO and Animal Fat FAME | Energy/technical data | Typical total plant size [MW biodiesel/year] | MWbiodiesel/year |  | A1 |  | ctrl | 2015 | 60 | RUF_0041 | tk_etd | PAR_0298
RUF | 102 FAME biodiesel (UCO & anima | UCO and Animal Fat FAME | Energy/technical data | Typical total plant size [MW biodiesel/year] | MWbiodiesel/year |  | A1 |  | ctrl | 2020 | 60 | RUF_0041 | tk_etd | PAR_0298
RUF | 102 FAME biodiesel (UCO & anima | UCO and Animal Fat FAME | Energy/technical data | Typical total plant size [MW biodiesel/year] | MWbiodiesel/year |  | A1 |  | ctrl | 2030 | 60 | RUF_0041 | tk_etd | PAR_0298
RUF | 102 FAME biodiesel (UCO & anima | UCO and Animal Fat FAME | Energy/technical data | Typical total plant size [MW biodiesel/year] | MWbiodiesel/year |  | A1 |  | ctrl | 2040 | 60 | RUF_0041 | tk_etd | PAR_0298
RUF | 102 FAME biodiesel (UCO & anima | UCO and Animal Fat FAME | Energy/technical data | Typical total plant size [MW biodiesel/year] | MWbiodiesel/year |  | A1 |  | ctrl | 2050 | 60 | RUF_0041 | tk_etd | PAR_0298
RUF | 102 FAME biodiesel (UCO & anima | UCO and Animal Fat FAME | Energy/technical data | Veg Oil Consumption, [MWh/MWh Total Input] | MWh/MWhTotalInput |  | E,I | 1 | Lower | 2020 | 0.99 | RUF_0041 | tk_etd | PAR_0339
RUF | 102 FAME biodiesel (UCO & anima | UCO and Animal Fat FAME | Energy/technical data | Veg Oil Consumption, [MWh/MWh Total Input] | MWh/MWhTotalInput |  | E,I | 1 | Lower | 2050 | 0.99 | RUF_0041 | tk_etd | PAR_0339
RUF | 102 FAME biodiesel (UCO & anima | UCO and Animal Fat FAME | Energy/technical data | Veg Oil Consumption, [MWh/MWh Total Input] | MWh/MWhTotalInput |  | E,I | 1 | Upper | 2020 | 1.01 | RUF_0041 | tk_etd | PAR_0339
RUF | 102 FAME biodiesel (UCO & anima | UCO and Animal Fat FAME | Energy/technical data | Veg Oil Consumption, [MWh/MWh Total Input] | MWh/MWhTotalInput |  | E,I | 1 | Upper | 2050 | 1.01 | RUF_0041 | tk_etd | PAR_0339
RUF | 102 FAME biodiesel (UCO & anima | UCO and Animal Fat FAME | Energy/technical data | Veg Oil Consumption, [MWh/MWh Total Input] | MWh/MWhTotalInput |  | E,I | 1 | ctrl | 2015 | 0.906 | RUF_0041 | tk_etd | PAR_0339
RUF | 102 FAME biodiesel (UCO & anima | UCO and Animal Fat FAME | Energy/technical data | Veg Oil Consumption, [MWh/MWh Total Input] | MWh/MWhTotalInput |  | E,I | 1 | ctrl | 2020 | 0.909 | RUF_0041 | tk_etd | PAR_0339
RUF | 102 FAME biodiesel (UCO & anima | UCO and Animal Fat FAME | Energy/technical data | Veg Oil Consumption, [MWh/MWh Total Input] | MWh/MWhTotalInput |  | E,I | 1 | ctrl | 2030 | 0.912 | RUF_0041 | tk_etd | PAR_0339
RUF | 102 FAME biodiesel (UCO & anima | UCO and Animal Fat FAME | Energy/technical data | Veg Oil Consumption, [MWh/MWh Total Input] | MWh/MWhTotalInput |  | E,I | 1 | ctrl | 2040 | 0.912 | RUF_0041 | tk_etd | PAR_0339
RUF | 102 FAME biodiesel (UCO & anima | UCO and Animal Fat FAME | Energy/technical data | Veg Oil Consumption, [MWh/MWh Total Input] | MWh/MWhTotalInput |  | E,I | 1 | ctrl | 2050 | 0.912 | RUF_0041 | tk_etd | PAR_0339
RUF | 102 FAME biodiesel (UCO & anima | UCO and Animal Fat FAME | Financial data | - equipment [%] | pct. |  | G |  | ctrl | 2015 | 75 | RUF_0041 | tk_fin | PAR_0002
RUF | 102 FAME biodiesel (UCO & anima | UCO and Animal Fat FAME | Financial data | - equipment [%] | pct. |  | G |  | ctrl | 2020 | 75 | RUF_0041 | tk_fin | PAR_0002
RUF | 102 FAME biodiesel (UCO & anima | UCO and Animal Fat FAME | Financial data | - equipment [%] | pct. |  | G |  | ctrl | 2030 | 75 | RUF_0041 | tk_fin | PAR_0002
RUF | 102 FAME biodiesel (UCO & anima | UCO and Animal Fat FAME | Financial data | - equipment [%] | pct. |  | G |  | ctrl | 2040 | 75 | RUF_0041 | tk_fin | PAR_0002
RUF | 102 FAME biodiesel (UCO & anima | UCO and Animal Fat FAME | Financial data | - equipment [%] | pct. |  | G |  | ctrl | 2050 | 75 | RUF_0041 | tk_fin | PAR_0002
RUF | 102 FAME biodiesel (UCO & anima | UCO and Animal Fat FAME | Financial data | - installation [%] | pct. |  | G |  | ctrl | 2015 | 25 | RUF_0041 | tk_fin | PAR_0016
RUF | 102 FAME biodiesel (UCO & anima | UCO and Animal Fat FAME | Financial data | - installation [%] | pct. |  | G |  | ctrl | 2020 | 25 | RUF_0041 | tk_fin | PAR_0016
RUF | 102 FAME biodiesel (UCO & anima | UCO and Animal Fat FAME | Financial data | - installation [%] | pct. |  | G |  | ctrl | 2030 | 25 | RUF_0041 | tk_fin | PAR_0016
RUF | 102 FAME biodiesel (UCO & anima | UCO and Animal Fat FAME | Financial data | - installation [%] | pct. |  | G |  | ctrl | 2040 | 25 | RUF_0041 | tk_fin | PAR_0016
RUF | 102 FAME biodiesel (UCO & anima | UCO and Animal Fat FAME | Financial data | - installation [%] | pct. |  | G |  | ctrl | 2050 | 25 | RUF_0041 | tk_fin | PAR_0016
RUF | 102 FAME biodiesel (UCO & anima | UCO and Animal Fat FAME | Financial data | Fixed O&M [M €/MW/year] | M€/MW/year |  | D, K, L | 4 | Lower | 2020 | 0.9 | RUF_0041 | tk_fin | PAR_0117
RUF | 102 FAME biodiesel (UCO & anima | UCO and Animal Fat FAME | Financial data | Fixed O&M [M €/MW/year] | M€/MW/year |  | D, K, L | 4 | Lower | 2050 | 0.9 | RUF_0041 | tk_fin | PAR_0117
RUF | 102 FAME biodiesel (UCO & anima | UCO and Animal Fat FAME | Financial data | Fixed O&M [M €/MW/year] | M€/MW/year |  | D, K, L | 4 | Upper | 2020 | 1.1 | RUF_0041 | tk_fin | PAR_0117
RUF | 102 FAME biodiesel (UCO & anima | UCO and Animal Fat FAME | Financial data | Fixed O&M [M €/MW/year] | M€/MW/year |  | D, K, L | 4 | Upper | 2050 | 1.1 | RUF_0041 | tk_fin | PAR_0117
RUF | 102 FAME biodiesel (UCO & anima | UCO and Animal Fat FAME | Financial data | Fixed O&M [M €/MW/year] | M€/MW/year |  | D, K, L | 4 | ctrl | 2015 | 0.13017 | RUF_0041 | tk_fin | PAR_0117
RUF | 102 FAME biodiesel (UCO & anima | UCO and Animal Fat FAME | Financial data | Fixed O&M [M €/MW/year] | M€/MW/year |  | D, K, L | 4 | ctrl | 2020 | 0.13017 | RUF_0041 | tk_fin | PAR_0117
RUF | 102 FAME biodiesel (UCO & anima | UCO and Animal Fat FAME | Financial data | Fixed O&M [M €/MW/year] | M€/MW/year |  | D, K, L | 4 | ctrl | 2030 | 0.13017 | RUF_0041 | tk_fin | PAR_0117
RUF | 102 FAME biodiesel (UCO & anima | UCO and Animal Fat FAME | Financial data | Fixed O&M [M €/MW/year] | M€/MW/year |  | D, K, L | 4 | ctrl | 2040 | 0.13017 | RUF_0041 | tk_fin | PAR_0117
RUF | 102 FAME biodiesel (UCO & anima | UCO and Animal Fat FAME | Financial data | Fixed O&M [M €/MW/year] | M€/MW/year |  | D, K, L | 4 | ctrl | 2050 | 0.13017 | RUF_0041 | tk_fin | PAR_0117
RUF | 102 FAME biodiesel (UCO & anima | UCO and Animal Fat FAME | Financial data | Specific investment [M €/MW] | M€/MW |  | C, J, L | 3 | Lower | 2020 | 0.85072 | RUF_0041 | tk_fin | PAR_0237
RUF | 102 FAME biodiesel (UCO & anima | UCO and Animal Fat FAME | Financial data | Specific investment [M €/MW] | M€/MW |  | C, J, L | 3 | Lower | 2050 | 0.9 | RUF_0041 | tk_fin | PAR_0237
RUF | 102 FAME biodiesel (UCO & anima | UCO and Animal Fat FAME | Financial data | Specific investment [M €/MW] | M€/MW |  | C, J, L | 3 | Upper | 2020 | 1.2 | RUF_0041 | tk_fin | PAR_0237
RUF | 102 FAME biodiesel (UCO & anima | UCO and Animal Fat FAME | Financial data | Specific investment [M €/MW] | M€/MW |  | C, J, L | 3 | Upper | 2050 | 1.1 | RUF_0041 | tk_fin | PAR_0237
RUF | 102 FAME biodiesel (UCO & anima | UCO and Animal Fat FAME | Financial data | Specific investment [M €/MW] | M€/MW |  | C, J, L | 3 | ctrl | 2015 | 1.1497 | RUF_0041 | tk_fin | PAR_0237
RUF | 102 FAME biodiesel (UCO & anima | UCO and Animal Fat FAME | Financial data | Specific investment [M €/MW] | M€/MW |  | C, J, L | 3 | ctrl | 2020 | 1.0805 | RUF_0041 | tk_fin | PAR_0237
RUF | 102 FAME biodiesel (UCO & anima | UCO and Animal Fat FAME | Financial data | Specific investment [M €/MW] | M€/MW |  | C, J, L | 3 | ctrl | 2030 | 0.9941 | RUF_0041 | tk_fin | PAR_0237
RUF | 102 FAME biodiesel (UCO & anima | UCO and Animal Fat FAME | Financial data | Specific investment [M €/MW] | M€/MW |  | C, J, L | 3 | ctrl | 2040 | 0.95088 | RUF_0041 | tk_fin | PAR_0237
RUF | 102 FAME biodiesel (UCO & anima | UCO and Animal Fat FAME | Financial data | Specific investment [M €/MW] | M€/MW |  | C, J, L | 3 | ctrl | 2050 | 0.89326 | RUF_0041 | tk_fin | PAR_0237
RUF | 102 FAME biodiesel (UCO & anima | UCO and Animal Fat FAME | Financial data | Start-up [M €/MW] | M€/MW |  |  |  | Lower | 2020 | 0 | RUF_0041 | tk_fin | PAR_0278
RUF | 102 FAME biodiesel (UCO & anima | UCO and Animal Fat FAME | Financial data | Start-up [M €/MW] | M€/MW |  |  |  | Lower | 2050 | 0 | RUF_0041 | tk_fin | PAR_0278
RUF | 102 FAME biodiesel (UCO & anima | UCO and Animal Fat FAME | Financial data | Start-up [M €/MW] | M€/MW |  |  |  | Upper | 2020 | 0 | RUF_0041 | tk_fin | PAR_0278
RUF | 102 FAME biodiesel (UCO & anima | UCO and Animal Fat FAME | Financial data | Start-up [M €/MW] | M€/MW |  |  |  | Upper | 2050 | 0 | RUF_0041 | tk_fin | PAR_0278
RUF | 102 FAME biodiesel (UCO & anima | UCO and Animal Fat FAME | Financial data | Start-up [M €/MW] | M€/MW |  |  |  | ctrl | 2015 | 0 | RUF_0041 | tk_fin | PAR_0278
RUF | 102 FAME biodiesel (UCO & anima | UCO and Animal Fat FAME | Financial data | Start-up [M €/MW] | M€/MW |  |  |  | ctrl | 2020 | 0 | RUF_0041 | tk_fin | PAR_0278
RUF | 102 FAME biodiesel (UCO & anima | UCO and Animal Fat FAME | Financial data | Start-up [M €/MW] | M€/MW |  |  |  | ctrl | 2030 | 0 | RUF_0041 | tk_fin | PAR_0278
RUF | 102 FAME biodiesel (UCO & anima | UCO and Animal Fat FAME | Financial data | Start-up [M €/MW] | M€/MW |  |  |  | ctrl | 2040 | 0 | RUF_0041 | tk_fin | PAR_0278
RUF | 102 FAME biodiesel (UCO & anima | UCO and Animal Fat FAME | Financial data | Start-up [M €/MW] | M€/MW |  |  |  | ctrl | 2050 | 0 | RUF_0041 | tk_fin | PAR_0278
RUF | 102 FAME biodiesel (UCO & anima | UCO and Animal Fat FAME | Financial data | Variable O&M [€/MWh] | €/MWh |  | D, K, L | 4 | Lower | 2020 | 0.9 | RUF_0041 | tk_fin | PAR_0335
RUF | 102 FAME biodiesel (UCO & anima | UCO and Animal Fat FAME | Financial data | Variable O&M [€/MWh] | €/MWh |  | D, K, L | 4 | Lower | 2050 | 0.9 | RUF_0041 | tk_fin | PAR_0335
RUF | 102 FAME biodiesel (UCO & anima | UCO and Animal Fat FAME | Financial data | Variable O&M [€/MWh] | €/MWh |  | D, K, L | 4 | Upper | 2020 | 1.1 | RUF_0041 | tk_fin | PAR_0335
RUF | 102 FAME biodiesel (UCO & anima | UCO and Animal Fat FAME | Financial data | Variable O&M [€/MWh] | €/MWh |  | D, K, L | 4 | Upper | 2050 | 1.1 | RUF_0041 | tk_fin | PAR_0335
RUF | 102 FAME biodiesel (UCO & anima | UCO and Animal Fat FAME | Financial data | Variable O&M [€/MWh] | €/MWh |  | D, K, L | 4 | ctrl | 2015 | 8.1397 | RUF_0041 | tk_fin | PAR_0335
RUF | 102 FAME biodiesel (UCO & anima | UCO and Animal Fat FAME | Financial data | Variable O&M [€/MWh] | €/MWh |  | D, K, L | 4 | ctrl | 2020 | 8.1397 | RUF_0041 | tk_fin | PAR_0335
RUF | 102 FAME biodiesel (UCO & anima | UCO and Animal Fat FAME | Financial data | Variable O&M [€/MWh] | €/MWh |  | D, K, L | 4 | ctrl | 2030 | 8.1397 | RUF_0041 | tk_fin | PAR_0335
RUF | 102 FAME biodiesel (UCO & anima | UCO and Animal Fat FAME | Financial data | Variable O&M [€/MWh] | €/MWh |  | D, K, L | 4 | ctrl | 2040 | 8.1397 | RUF_0041 | tk_fin | PAR_0335
RUF | 102 FAME biodiesel (UCO & anima | UCO and Animal Fat FAME | Financial data | Variable O&M [€/MWh] | €/MWh |  | D, K, L | 4 | ctrl | 2050 | 8.1397 | RUF_0041 | tk_fin | PAR_0335
RUF | 102 FAME biodiesel (UCO & anima | UCO and Animal Fat FAME | Technology-specific data | - equipment [%] | pct. |  | G |  | ctrl | 2015 | 75 | RUF_0041 | tk_tsd | PAR_0002
RUF | 102 FAME biodiesel (UCO & anima | UCO and Animal Fat FAME | Technology-specific data | - equipment [%] | pct. |  | G |  | ctrl | 2020 | 75 | RUF_0041 | tk_tsd | PAR_0002
RUF | 102 FAME biodiesel (UCO & anima | UCO and Animal Fat FAME | Technology-specific data | - equipment [%] | pct. |  | G |  | ctrl | 2030 | 75 | RUF_0041 | tk_tsd | PAR_0002
RUF | 102 FAME biodiesel (UCO & anima | UCO and Animal Fat FAME | Technology-specific data | - equipment [%] | pct. |  | G |  | ctrl | 2040 | 75 | RUF_0041 | tk_tsd | PAR_0002
RUF | 102 FAME biodiesel (UCO & anima | UCO and Animal Fat FAME | Technology-specific data | - equipment [%] | pct. |  | G |  | ctrl | 2050 | 75 | RUF_0041 | tk_tsd | PAR_0002
RUF | 102 FAME biodiesel (UCO & anima | UCO and Animal Fat FAME | Technology-specific data | - installation [%] | pct. |  | G |  | ctrl | 2015 | 25 | RUF_0041 | tk_tsd | PAR_0016
RUF | 102 FAME biodiesel (UCO & anima | UCO and Animal Fat FAME | Technology-specific data | - installation [%] | pct. |  | G |  | ctrl | 2020 | 25 | RUF_0041 | tk_tsd | PAR_0016
RUF | 102 FAME biodiesel (UCO & anima | UCO and Animal Fat FAME | Technology-specific data | - installation [%] | pct. |  | G |  | ctrl | 2030 | 25 | RUF_0041 | tk_tsd | PAR_0016
RUF | 102 FAME biodiesel (UCO & anima | UCO and Animal Fat FAME | Technology-specific data | - installation [%] | pct. |  | G |  | ctrl | 2040 | 25 | RUF_0041 | tk_tsd | PAR_0016
RUF | 102 FAME biodiesel (UCO & anima | UCO and Animal Fat FAME | Technology-specific data | - installation [%] | pct. |  | G |  | ctrl | 2050 | 25 | RUF_0041 | tk_tsd | PAR_0016
RUF | 102 FAME biodiesel (UCO & anima | UCO and Animal Fat FAME | Technology-specific data | Fixed O&M [M €/1,000 t biodiesel] | M€/1,000tbiodiesel |  | D, K, L |  | Lower | 2020 | 0.9 | RUF_0041 | tk_tsd | PAR_0115
RUF | 102 FAME biodiesel (UCO & anima | UCO and Animal Fat FAME | Technology-specific data | Fixed O&M [M €/1,000 t biodiesel] | M€/1,000tbiodiesel |  | D, K, L |  | Lower | 2050 | 0.9 | RUF_0041 | tk_tsd | PAR_0115
RUF | 102 FAME biodiesel (UCO & anima | UCO and Animal Fat FAME | Technology-specific data | Fixed O&M [M €/1,000 t biodiesel] | M€/1,000tbiodiesel |  | D, K, L |  | Upper | 2020 | 1.1 | RUF_0041 | tk_tsd | PAR_0115
RUF | 102 FAME biodiesel (UCO & anima | UCO and Animal Fat FAME | Technology-specific data | Fixed O&M [M €/1,000 t biodiesel] | M€/1,000tbiodiesel |  | D, K, L |  | Upper | 2050 | 1.1 | RUF_0041 | tk_tsd | PAR_0115
RUF | 102 FAME biodiesel (UCO & anima | UCO and Animal Fat FAME | Technology-specific data | Fixed O&M [M €/1,000 t biodiesel] | M€/1,000tbiodiesel |  | D, K, L |  | ctrl | 2015 | 0.1562 | RUF_0041 | tk_tsd | PAR_0115
RUF | 102 FAME biodiesel (UCO & anima | UCO and Animal Fat FAME | Technology-specific data | Fixed O&M [M €/1,000 t biodiesel] | M€/1,000tbiodiesel |  | D, K, L |  | ctrl | 2020 | 0.1562 | RUF_0041 | tk_tsd | PAR_0115
RUF | 102 FAME biodiesel (UCO & anima | UCO and Animal Fat FAME | Technology-specific data | Fixed O&M [M €/1,000 t biodiesel] | M€/1,000tbiodiesel |  | D, K, L |  | ctrl | 2030 | 0.1562 | RUF_0041 | tk_tsd | PAR_0115
RUF | 102 FAME biodiesel (UCO & anima | UCO and Animal Fat FAME | Technology-specific data | Fixed O&M [M €/1,000 t biodiesel] | M€/1,000tbiodiesel |  | D, K, L |  | ctrl | 2040 | 0.1562 | RUF_0041 | tk_tsd | PAR_0115
RUF | 102 FAME biodiesel (UCO & anima | UCO and Animal Fat FAME | Technology-specific data | Fixed O&M [M €/1,000 t biodiesel] | M€/1,000tbiodiesel |  | D, K, L |  | ctrl | 2050 | 0.1562 | RUF_0041 | tk_tsd | PAR_0115
RUF | 102 FAME biodiesel (UCO & anima | UCO and Animal Fat FAME | Technology-specific data | Specific density [kg/l] or [ton/m3] | kg/l |  |  |  | ctrl | 2015 | 0.885 | RUF_0041 | tk_tsd | PAR_0208
RUF | 102 FAME biodiesel (UCO & anima | UCO and Animal Fat FAME | Technology-specific data | Specific density [kg/l] or [ton/m3] | kg/l |  |  |  | ctrl | 2020 | 0.885 | RUF_0041 | tk_tsd | PAR_0208
RUF | 102 FAME biodiesel (UCO & anima | UCO and Animal Fat FAME | Technology-specific data | Specific density [kg/l] or [ton/m3] | kg/l |  |  |  | ctrl | 2030 | 0.885 | RUF_0041 | tk_tsd | PAR_0208
RUF | 102 FAME biodiesel (UCO & anima | UCO and Animal Fat FAME | Technology-specific data | Specific density [kg/l] or [ton/m3] | kg/l |  |  |  | ctrl | 2040 | 0.885 | RUF_0041 | tk_tsd | PAR_0208
RUF | 102 FAME biodiesel (UCO & anima | UCO and Animal Fat FAME | Technology-specific data | Specific density [kg/l] or [ton/m3] | kg/l |  |  |  | ctrl | 2050 | 0.885 | RUF_0041 | tk_tsd | PAR_0208
RUF | 102 FAME biodiesel (UCO & anima | UCO and Animal Fat FAME | Technology-specific data | Specific energy content [GJ/ton] biodiesel] | GJ/ton |  |  |  | ctrl | 2015 | 37.2 | RUF_0041 | tk_tsd | PAR_0222
RUF | 102 FAME biodiesel (UCO & anima | UCO and Animal Fat FAME | Technology-specific data | Specific energy content [GJ/ton] biodiesel] | GJ/ton |  |  |  | ctrl | 2020 | 37.2 | RUF_0041 | tk_tsd | PAR_0222
RUF | 102 FAME biodiesel (UCO & anima | UCO and Animal Fat FAME | Technology-specific data | Specific energy content [GJ/ton] biodiesel] | GJ/ton |  |  |  | ctrl | 2030 | 37.2 | RUF_0041 | tk_tsd | PAR_0222
RUF | 102 FAME biodiesel (UCO & anima | UCO and Animal Fat FAME | Technology-specific data | Specific energy content [GJ/ton] biodiesel] | GJ/ton |  |  |  | ctrl | 2040 | 37.2 | RUF_0041 | tk_tsd | PAR_0222
RUF | 102 FAME biodiesel (UCO & anima | UCO and Animal Fat FAME | Technology-specific data | Specific energy content [GJ/ton] biodiesel] | GJ/ton |  |  |  | ctrl | 2050 | 37.2 | RUF_0041 | tk_tsd | PAR_0222
RUF | 102 FAME biodiesel (UCO & anima | UCO and Animal Fat FAME | Technology-specific data | Specific investment [M €/1,000 t biodiesel/year] | M€/1,000tbiodiesel/year |  |  |  | Lower | 2020 | 0.8 | RUF_0041 | tk_tsd | PAR_0233
RUF | 102 FAME biodiesel (UCO & anima | UCO and Animal Fat FAME | Technology-specific data | Specific investment [M €/1,000 t biodiesel/year] | M€/1,000tbiodiesel/year |  |  |  | Lower | 2050 | 0.9 | RUF_0041 | tk_tsd | PAR_0233
RUF | 102 FAME biodiesel (UCO & anima | UCO and Animal Fat FAME | Technology-specific data | Specific investment [M €/1,000 t biodiesel/year] | M€/1,000tbiodiesel/year |  |  |  | Upper | 2020 | 1.2 | RUF_0041 | tk_tsd | PAR_0233
RUF | 102 FAME biodiesel (UCO & anima | UCO and Animal Fat FAME | Technology-specific data | Specific investment [M €/1,000 t biodiesel/year] | M€/1,000tbiodiesel/year |  |  |  | Upper | 2050 | 1.1 | RUF_0041 | tk_tsd | PAR_0233
RUF | 102 FAME biodiesel (UCO & anima | UCO and Animal Fat FAME | Technology-specific data | Specific investment [M €/1,000 t biodiesel/year] | M€/1,000tbiodiesel/year |  |  |  | ctrl | 2015 | 1.4143 | RUF_0041 | tk_tsd | PAR_0233
RUF | 102 FAME biodiesel (UCO & anima | UCO and Animal Fat FAME | Technology-specific data | Specific investment [M €/1,000 t biodiesel/year] | M€/1,000tbiodiesel/year |  |  |  | ctrl | 2020 | 1.3292 | RUF_0041 | tk_tsd | PAR_0233
RUF | 102 FAME biodiesel (UCO & anima | UCO and Animal Fat FAME | Technology-specific data | Specific investment [M €/1,000 t biodiesel/year] | M€/1,000tbiodiesel/year |  |  |  | ctrl | 2030 | 1.2229 | RUF_0041 | tk_tsd | PAR_0233
RUF | 102 FAME biodiesel (UCO & anima | UCO and Animal Fat FAME | Technology-specific data | Specific investment [M €/1,000 t biodiesel/year] | M€/1,000tbiodiesel/year |  |  |  | ctrl | 2040 | 1.1697 | RUF_0041 | tk_tsd | PAR_0233
RUF | 102 FAME biodiesel (UCO & anima | UCO and Animal Fat FAME | Technology-specific data | Specific investment [M €/1,000 t biodiesel/year] | M€/1,000tbiodiesel/year |  |  |  | ctrl | 2050 | 1.0634 | RUF_0041 | tk_tsd | PAR_0233
RUF | 102 FAME biodiesel (UCO & anima | UCO and Animal Fat FAME | Technology-specific data | Variable O&M [M €/1,000 t biodiesel] | M€/1,000tbiodiesel |  | D, K, L |  | Lower | 2020 | 0.9 | RUF_0041 | tk_tsd | PAR_0316
RUF | 102 FAME biodiesel (UCO & anima | UCO and Animal Fat FAME | Technology-specific data | Variable O&M [M €/1,000 t biodiesel] | M€/1,000tbiodiesel |  | D, K, L |  | Lower | 2050 | 0.9 | RUF_0041 | tk_tsd | PAR_0316
RUF | 102 FAME biodiesel (UCO & anima | UCO and Animal Fat FAME | Technology-specific data | Variable O&M [M €/1,000 t biodiesel] | M€/1,000tbiodiesel |  | D, K, L |  | Upper | 2020 | 1.1 | RUF_0041 | tk_tsd | PAR_0316
RUF | 102 FAME biodiesel (UCO & anima | UCO and Animal Fat FAME | Technology-specific data | Variable O&M [M €/1,000 t biodiesel] | M€/1,000tbiodiesel |  | D, K, L |  | Upper | 2050 | 1.1 | RUF_0041 | tk_tsd | PAR_0316
RUF | 102 FAME biodiesel (UCO & anima | UCO and Animal Fat FAME | Technology-specific data | Variable O&M [M €/1,000 t biodiesel] | M€/1,000tbiodiesel |  | D, K, L |  | ctrl | 2015 | 0.084109 | RUF_0041 | tk_tsd | PAR_0316
RUF | 102 FAME biodiesel (UCO & anima | UCO and Animal Fat FAME | Technology-specific data | Variable O&M [M €/1,000 t biodiesel] | M€/1,000tbiodiesel |  | D, K, L |  | ctrl | 2020 | 0.084109 | RUF_0041 | tk_tsd | PAR_0316
RUF | 102 FAME biodiesel (UCO & anima | UCO and Animal Fat FAME | Technology-specific data | Variable O&M [M €/1,000 t biodiesel] | M€/1,000tbiodiesel |  | D, K, L |  | ctrl | 2030 | 0.084109 | RUF_0041 | tk_tsd | PAR_0316
RUF | 102 FAME biodiesel (UCO & anima | UCO and Animal Fat FAME | Technology-specific data | Variable O&M [M €/1,000 t biodiesel] | M€/1,000tbiodiesel |  | D, K, L |  | ctrl | 2040 | 0.084109 | RUF_0041 | tk_tsd | PAR_0316
RUF | 102 FAME biodiesel (UCO & anima | UCO and Animal Fat FAME | Technology-specific data | Variable O&M [M €/1,000 t biodiesel] | M€/1,000tbiodiesel |  | D, K, L |  | ctrl | 2050 | 0.084109 | RUF_0041 | tk_tsd | PAR_0316
RUF | 103 HVO jet fuel | HVO Jet Fuel | Energy/technical data | Construction time [years] | years |  |  |  | ctrl | 2015 | 2 | RUF_0022 | tk_etd | PAR_0079
RUF | 103 HVO jet fuel | HVO Jet Fuel | Energy/technical data | Construction time [years] | years |  |  |  | ctrl | 2020 | 2 | RUF_0022 | tk_etd | PAR_0079
RUF | 103 HVO jet fuel | HVO Jet Fuel | Energy/technical data | Construction time [years] | years |  |  |  | ctrl | 2030 | 2 | RUF_0022 | tk_etd | PAR_0079
RUF | 103 HVO jet fuel | HVO Jet Fuel | Energy/technical data | Construction time [years] | years |  |  |  | ctrl | 2040 | 2 | RUF_0022 | tk_etd | PAR_0079
RUF | 103 HVO jet fuel | HVO Jet Fuel | Energy/technical data | Construction time [years] | years |  |  |  | ctrl | 2050 | 2 | RUF_0022 | tk_etd | PAR_0079
RUF | 103 HVO jet fuel | HVO Jet Fuel | Energy/technical data | District Heating Output [MWh/MWh Total input] | MWh/MWhTotalinput |  | C, H |  | Lower | 2020 | 0.9 | RUF_0022 | tk_etd | PAR_0085
RUF | 103 HVO jet fuel | HVO Jet Fuel | Energy/technical data | District Heating Output [MWh/MWh Total input] | MWh/MWhTotalinput |  | C, H |  | Lower | 2050 | 0.9 | RUF_0022 | tk_etd | PAR_0085
RUF | 103 HVO jet fuel | HVO Jet Fuel | Energy/technical data | District Heating Output [MWh/MWh Total input] | MWh/MWhTotalinput |  | C, H |  | Upper | 2020 | 1.1 | RUF_0022 | tk_etd | PAR_0085
RUF | 103 HVO jet fuel | HVO Jet Fuel | Energy/technical data | District Heating Output [MWh/MWh Total input] | MWh/MWhTotalinput |  | C, H |  | Upper | 2050 | 1.1 | RUF_0022 | tk_etd | PAR_0085
RUF | 103 HVO jet fuel | HVO Jet Fuel | Energy/technical data | District Heating Output [MWh/MWh Total input] | MWh/MWhTotalinput |  | C, H |  | ctrl | 2015 | 0.02655 | RUF_0022 | tk_etd | PAR_0085
RUF | 103 HVO jet fuel | HVO Jet Fuel | Energy/technical data | District Heating Output [MWh/MWh Total input] | MWh/MWhTotalinput |  | C, H |  | ctrl | 2020 | 0.02655 | RUF_0022 | tk_etd | PAR_0085
RUF | 103 HVO jet fuel | HVO Jet Fuel | Energy/technical data | District Heating Output [MWh/MWh Total input] | MWh/MWhTotalinput |  | C, H |  | ctrl | 2030 | 0.02655 | RUF_0022 | tk_etd | PAR_0085
RUF | 103 HVO jet fuel | HVO Jet Fuel | Energy/technical data | District Heating Output [MWh/MWh Total input] | MWh/MWhTotalinput |  | C, H |  | ctrl | 2040 | 0.02655 | RUF_0022 | tk_etd | PAR_0085
RUF | 103 HVO jet fuel | HVO Jet Fuel | Energy/technical data | District Heating Output [MWh/MWh Total input] | MWh/MWhTotalinput |  | C, H |  | ctrl | 2050 | 0.02655 | RUF_0022 | tk_etd | PAR_0085
RUF | 103 HVO jet fuel | HVO Jet Fuel | Energy/technical data | Electricity Consumption [MWh/MWh Total Inputs] | MWh/MWhTotalInputs |  | C, G | 2,3 | Lower | 2020 | 0.9 | RUF_0022 | tk_etd | PAR_0092
RUF | 103 HVO jet fuel | HVO Jet Fuel | Energy/technical data | Electricity Consumption [MWh/MWh Total Inputs] | MWh/MWhTotalInputs |  | C, G | 2,3 | Lower | 2050 | 0.9 | RUF_0022 | tk_etd | PAR_0092
RUF | 103 HVO jet fuel | HVO Jet Fuel | Energy/technical data | Electricity Consumption [MWh/MWh Total Inputs] | MWh/MWhTotalInputs |  | C, G | 2,3 | Upper | 2020 | 1.1 | RUF_0022 | tk_etd | PAR_0092
RUF | 103 HVO jet fuel | HVO Jet Fuel | Energy/technical data | Electricity Consumption [MWh/MWh Total Inputs] | MWh/MWhTotalInputs |  | C, G | 2,3 | Upper | 2050 | 1.1 | RUF_0022 | tk_etd | PAR_0092
RUF | 103 HVO jet fuel | HVO Jet Fuel | Energy/technical data | Electricity Consumption [MWh/MWh Total Inputs] | MWh/MWhTotalInputs |  | C, G | 2,3 | ctrl | 2015 | 0.003 | RUF_0022 | tk_etd | PAR_0092
RUF | 103 HVO jet fuel | HVO Jet Fuel | Energy/technical data | Electricity Consumption [MWh/MWh Total Inputs] | MWh/MWhTotalInputs |  | C, G | 2,3 | ctrl | 2020 | 0.003 | RUF_0022 | tk_etd | PAR_0092
RUF | 103 HVO jet fuel | HVO Jet Fuel | Energy/technical data | Electricity Consumption [MWh/MWh Total Inputs] | MWh/MWhTotalInputs |  | C, G | 2,3 | ctrl | 2030 | 0.003 | RUF_0022 | tk_etd | PAR_0092
RUF | 103 HVO jet fuel | HVO Jet Fuel | Energy/technical data | Electricity Consumption [MWh/MWh Total Inputs] | MWh/MWhTotalInputs |  | C, G | 2,3 | ctrl | 2040 | 0.003 | RUF_0022 | tk_etd | PAR_0092
RUF | 103 HVO jet fuel | HVO Jet Fuel | Energy/technical data | Electricity Consumption [MWh/MWh Total Inputs] | MWh/MWhTotalInputs |  | C, G | 2,3 | ctrl | 2050 | 0.003 | RUF_0022 | tk_etd | PAR_0092
RUF | 103 HVO jet fuel | HVO Jet Fuel | Energy/technical data | Feedstock Consumption [MWh/MWh Total Inputs] | MWh/MWhTotalInputs |  | C, G | 2,3 | Lower | 2020 | 0.9 | RUF_0022 | tk_etd | PAR_0105
RUF | 103 HVO jet fuel | HVO Jet Fuel | Energy/technical data | Feedstock Consumption [MWh/MWh Total Inputs] | MWh/MWhTotalInputs |  | C, G | 2,3 | Lower | 2050 | 0.9 | RUF_0022 | tk_etd | PAR_0105
RUF | 103 HVO jet fuel | HVO Jet Fuel | Energy/technical data | Feedstock Consumption [MWh/MWh Total Inputs] | MWh/MWhTotalInputs |  | C, G | 2,3 | Upper | 2020 | 1.1 | RUF_0022 | tk_etd | PAR_0105
RUF | 103 HVO jet fuel | HVO Jet Fuel | Energy/technical data | Feedstock Consumption [MWh/MWh Total Inputs] | MWh/MWhTotalInputs |  | C, G | 2,3 | Upper | 2050 | 1.1 | RUF_0022 | tk_etd | PAR_0105
RUF | 103 HVO jet fuel | HVO Jet Fuel | Energy/technical data | Feedstock Consumption [MWh/MWh Total Inputs] | MWh/MWhTotalInputs |  | C, G | 2,3 | ctrl | 2015 | 0.779 | RUF_0022 | tk_etd | PAR_0105
RUF | 103 HVO jet fuel | HVO Jet Fuel | Energy/technical data | Feedstock Consumption [MWh/MWh Total Inputs] | MWh/MWhTotalInputs |  | C, G | 2,3 | ctrl | 2020 | 0.779 | RUF_0022 | tk_etd | PAR_0105
RUF | 103 HVO jet fuel | HVO Jet Fuel | Energy/technical data | Feedstock Consumption [MWh/MWh Total Inputs] | MWh/MWhTotalInputs |  | C, G | 2,3 | ctrl | 2030 | 0.779 | RUF_0022 | tk_etd | PAR_0105
RUF | 103 HVO jet fuel | HVO Jet Fuel | Energy/technical data | Feedstock Consumption [MWh/MWh Total Inputs] | MWh/MWhTotalInputs |  | C, G | 2,3 | ctrl | 2040 | 0.779 | RUF_0022 | tk_etd | PAR_0105
RUF | 103 HVO jet fuel | HVO Jet Fuel | Energy/technical data | Feedstock Consumption [MWh/MWh Total Inputs] | MWh/MWhTotalInputs |  | C, G | 2,3 | ctrl | 2050 | 0.779 | RUF_0022 | tk_etd | PAR_0105
RUF | 103 HVO jet fuel | HVO Jet Fuel | Energy/technical data | Forced outage [%] | pct. |  | I |  | ctrl | 2015 | 0 | RUF_0022 | tk_etd | PAR_0135
RUF | 103 HVO jet fuel | HVO Jet Fuel | Energy/technical data | Forced outage [%] | pct. |  | I |  | ctrl | 2020 | 0 | RUF_0022 | tk_etd | PAR_0135
RUF | 103 HVO jet fuel | HVO Jet Fuel | Energy/technical data | Forced outage [%] | pct. |  | I |  | ctrl | 2030 | 0 | RUF_0022 | tk_etd | PAR_0135
RUF | 103 HVO jet fuel | HVO Jet Fuel | Energy/technical data | Forced outage [%] | pct. |  | I |  | ctrl | 2040 | 0 | RUF_0022 | tk_etd | PAR_0135
RUF | 103 HVO jet fuel | HVO Jet Fuel | Energy/technical data | Forced outage [%] | pct. |  | I |  | ctrl | 2050 | 0 | RUF_0022 | tk_etd | PAR_0135
RUF | 103 HVO jet fuel | HVO Jet Fuel | Energy/technical data | Fuel Gas Output [MWh/MWh Total Input] | MWh/MWhTotalInput |  | C, H |  | Lower | 2020 | 0.9 | RUF_0022 | tk_etd | PAR_0141
RUF | 103 HVO jet fuel | HVO Jet Fuel | Energy/technical data | Fuel Gas Output [MWh/MWh Total Input] | MWh/MWhTotalInput |  | C, H |  | Lower | 2050 | 0.9 | RUF_0022 | tk_etd | PAR_0141
RUF | 103 HVO jet fuel | HVO Jet Fuel | Energy/technical data | Fuel Gas Output [MWh/MWh Total Input] | MWh/MWhTotalInput |  | C, H |  | Upper | 2020 | 1.1 | RUF_0022 | tk_etd | PAR_0141
RUF | 103 HVO jet fuel | HVO Jet Fuel | Energy/technical data | Fuel Gas Output [MWh/MWh Total Input] | MWh/MWhTotalInput |  | C, H |  | Upper | 2050 | 1.1 | RUF_0022 | tk_etd | PAR_0141
RUF | 103 HVO jet fuel | HVO Jet Fuel | Energy/technical data | Fuel Gas Output [MWh/MWh Total Input] | MWh/MWhTotalInput |  | C, H |  | ctrl | 2015 | 0.1 | RUF_0022 | tk_etd | PAR_0141
RUF | 103 HVO jet fuel | HVO Jet Fuel | Energy/technical data | Fuel Gas Output [MWh/MWh Total Input] | MWh/MWhTotalInput |  | C, H |  | ctrl | 2020 | 0.1 | RUF_0022 | tk_etd | PAR_0141
RUF | 103 HVO jet fuel | HVO Jet Fuel | Energy/technical data | Fuel Gas Output [MWh/MWh Total Input] | MWh/MWhTotalInput |  | C, H |  | ctrl | 2030 | 0.1 | RUF_0022 | tk_etd | PAR_0141
RUF | 103 HVO jet fuel | HVO Jet Fuel | Energy/technical data | Fuel Gas Output [MWh/MWh Total Input] | MWh/MWhTotalInput |  | C, H |  | ctrl | 2040 | 0.1 | RUF_0022 | tk_etd | PAR_0141
RUF | 103 HVO jet fuel | HVO Jet Fuel | Energy/technical data | Fuel Gas Output [MWh/MWh Total Input] | MWh/MWhTotalInput |  | C, H |  | ctrl | 2050 | 0.1 | RUF_0022 | tk_etd | PAR_0141
RUF | 103 HVO jet fuel | HVO Jet Fuel | Energy/technical data | HVO Jet Output [MWh/MWh Total Input] | MWh/MWhTotalInput |  | C, H |  | Lower | 2020 | 0.9 | RUF_0022 | tk_etd | PAR_0156
RUF | 103 HVO jet fuel | HVO Jet Fuel | Energy/technical data | HVO Jet Output [MWh/MWh Total Input] | MWh/MWhTotalInput |  | C, H |  | Lower | 2050 | 0.9 | RUF_0022 | tk_etd | PAR_0156
RUF | 103 HVO jet fuel | HVO Jet Fuel | Energy/technical data | HVO Jet Output [MWh/MWh Total Input] | MWh/MWhTotalInput |  | C, H |  | Upper | 2020 | 1.1 | RUF_0022 | tk_etd | PAR_0156
RUF | 103 HVO jet fuel | HVO Jet Fuel | Energy/technical data | HVO Jet Output [MWh/MWh Total Input] | MWh/MWhTotalInput |  | C, H |  | Upper | 2050 | 1.1 | RUF_0022 | tk_etd | PAR_0156
RUF | 103 HVO jet fuel | HVO Jet Fuel | Energy/technical data | HVO Jet Output [MWh/MWh Total Input] | MWh/MWhTotalInput |  | C, H |  | ctrl | 2015 | 0.66 | RUF_0022 | tk_etd | PAR_0156
RUF | 103 HVO jet fuel | HVO Jet Fuel | Energy/technical data | HVO Jet Output [MWh/MWh Total Input] | MWh/MWhTotalInput |  | C, H |  | ctrl | 2020 | 0.66 | RUF_0022 | tk_etd | PAR_0156
RUF | 103 HVO jet fuel | HVO Jet Fuel | Energy/technical data | HVO Jet Output [MWh/MWh Total Input] | MWh/MWhTotalInput |  | C, H |  | ctrl | 2030 | 0.66 | RUF_0022 | tk_etd | PAR_0156
RUF | 103 HVO jet fuel | HVO Jet Fuel | Energy/technical data | HVO Jet Output [MWh/MWh Total Input] | MWh/MWhTotalInput |  | C, H |  | ctrl | 2040 | 0.66 | RUF_0022 | tk_etd | PAR_0156
RUF | 103 HVO jet fuel | HVO Jet Fuel | Energy/technical data | HVO Jet Output [MWh/MWh Total Input] | MWh/MWhTotalInput |  | C, H |  | ctrl | 2050 | 0.66 | RUF_0022 | tk_etd | PAR_0156
RUF | 103 HVO jet fuel | HVO Jet Fuel | Energy/technical data | Hydrogen Consumption [MWh/MWh Total Inputs] | MWh/MWhTotalInputs |  | C,D, G | 2,3 | Lower | 2020 | 0.9 | RUF_0022 | tk_etd | PAR_0163
RUF | 103 HVO jet fuel | HVO Jet Fuel | Energy/technical data | Hydrogen Consumption [MWh/MWh Total Inputs] | MWh/MWhTotalInputs |  | C,D, G | 2,3 | Lower | 2050 | 0.9 | RUF_0022 | tk_etd | PAR_0163
RUF | 103 HVO jet fuel | HVO Jet Fuel | Energy/technical data | Hydrogen Consumption [MWh/MWh Total Inputs] | MWh/MWhTotalInputs |  | C,D, G | 2,3 | Upper | 2020 | 1.1 | RUF_0022 | tk_etd | PAR_0163
RUF | 103 HVO jet fuel | HVO Jet Fuel | Energy/technical data | Hydrogen Consumption [MWh/MWh Total Inputs] | MWh/MWhTotalInputs |  | C,D, G | 2,3 | Upper | 2050 | 1.1 | RUF_0022 | tk_etd | PAR_0163
RUF | 103 HVO jet fuel | HVO Jet Fuel | Energy/technical data | Hydrogen Consumption [MWh/MWh Total Inputs] | MWh/MWhTotalInputs |  | C,D, G | 2,3 | ctrl | 2015 | 0.099 | RUF_0022 | tk_etd | PAR_0163
RUF | 103 HVO jet fuel | HVO Jet Fuel | Energy/technical data | Hydrogen Consumption [MWh/MWh Total Inputs] | MWh/MWhTotalInputs |  | C,D, G | 2,3 | ctrl | 2020 | 0.099 | RUF_0022 | tk_etd | PAR_0163
RUF | 103 HVO jet fuel | HVO Jet Fuel | Energy/technical data | Hydrogen Consumption [MWh/MWh Total Inputs] | MWh/MWhTotalInputs |  | C,D, G | 2,3 | ctrl | 2030 | 0.099 | RUF_0022 | tk_etd | PAR_0163
RUF | 103 HVO jet fuel | HVO Jet Fuel | Energy/technical data | Hydrogen Consumption [MWh/MWh Total Inputs] | MWh/MWhTotalInputs |  | C,D, G | 2,3 | ctrl | 2040 | 0.099 | RUF_0022 | tk_etd | PAR_0163
RUF | 103 HVO jet fuel | HVO Jet Fuel | Energy/technical data | Hydrogen Consumption [MWh/MWh Total Inputs] | MWh/MWhTotalInputs |  | C,D, G | 2,3 | ctrl | 2050 | 0.099 | RUF_0022 | tk_etd | PAR_0163
RUF | 103 HVO jet fuel | HVO Jet Fuel | Energy/technical data | LPG Output [MWh/MWh Total Input] | MWh/MWhTotalInput |  | C, H |  | Lower | 2020 | 0.9 | RUF_0022 | tk_etd | PAR_0169
RUF | 103 HVO jet fuel | HVO Jet Fuel | Energy/technical data | LPG Output [MWh/MWh Total Input] | MWh/MWhTotalInput |  | C, H |  | Lower | 2050 | 0.9 | RUF_0022 | tk_etd | PAR_0169
RUF | 103 HVO jet fuel | HVO Jet Fuel | Energy/technical data | LPG Output [MWh/MWh Total Input] | MWh/MWhTotalInput |  | C, H |  | Upper | 2020 | 1.1 | RUF_0022 | tk_etd | PAR_0169
RUF | 103 HVO jet fuel | HVO Jet Fuel | Energy/technical data | LPG Output [MWh/MWh Total Input] | MWh/MWhTotalInput |  | C, H |  | Upper | 2050 | 1.1 | RUF_0022 | tk_etd | PAR_0169
RUF | 103 HVO jet fuel | HVO Jet Fuel | Energy/technical data | LPG Output [MWh/MWh Total Input] | MWh/MWhTotalInput |  | C, H |  | ctrl | 2015 | 0.0924 | RUF_0022 | tk_etd | PAR_0169
RUF | 103 HVO jet fuel | HVO Jet Fuel | Energy/technical data | LPG Output [MWh/MWh Total Input] | MWh/MWhTotalInput |  | C, H |  | ctrl | 2020 | 0.0924 | RUF_0022 | tk_etd | PAR_0169
RUF | 103 HVO jet fuel | HVO Jet Fuel | Energy/technical data | LPG Output [MWh/MWh Total Input] | MWh/MWhTotalInput |  | C, H |  | ctrl | 2030 | 0.0924 | RUF_0022 | tk_etd | PAR_0169
RUF | 103 HVO jet fuel | HVO Jet Fuel | Energy/technical data | LPG Output [MWh/MWh Total Input] | MWh/MWhTotalInput |  | C, H |  | ctrl | 2040 | 0.0924 | RUF_0022 | tk_etd | PAR_0169
RUF | 103 HVO jet fuel | HVO Jet Fuel | Energy/technical data | LPG Output [MWh/MWh Total Input] | MWh/MWhTotalInput |  | C, H |  | ctrl | 2050 | 0.0924 | RUF_0022 | tk_etd | PAR_0169
RUF | 103 HVO jet fuel | HVO Jet Fuel | Energy/technical data | Naphta Output [MWh/MWh Total Input] | MWh/MWhTotalInput |  | C, H |  | Lower | 2020 | 0.9 | RUF_0022 | tk_etd | PAR_0184
RUF | 103 HVO jet fuel | HVO Jet Fuel | Energy/technical data | Naphta Output [MWh/MWh Total Input] | MWh/MWhTotalInput |  | C, H |  | Lower | 2050 | 0.9 | RUF_0022 | tk_etd | PAR_0184
RUF | 103 HVO jet fuel | HVO Jet Fuel | Energy/technical data | Naphta Output [MWh/MWh Total Input] | MWh/MWhTotalInput |  | C, H |  | Upper | 2020 | 1.1 | RUF_0022 | tk_etd | PAR_0184
RUF | 103 HVO jet fuel | HVO Jet Fuel | Energy/technical data | Naphta Output [MWh/MWh Total Input] | MWh/MWhTotalInput |  | C, H |  | Upper | 2050 | 1.1 | RUF_0022 | tk_etd | PAR_0184
RUF | 103 HVO jet fuel | HVO Jet Fuel | Energy/technical data | Naphta Output [MWh/MWh Total Input] | MWh/MWhTotalInput |  | C, H |  | ctrl | 2015 | 0.0651 | RUF_0022 | tk_etd | PAR_0184
RUF | 103 HVO jet fuel | HVO Jet Fuel | Energy/technical data | Naphta Output [MWh/MWh Total Input] | MWh/MWhTotalInput |  | C, H |  | ctrl | 2020 | 0.0651 | RUF_0022 | tk_etd | PAR_0184
RUF | 103 HVO jet fuel | HVO Jet Fuel | Energy/technical data | Naphta Output [MWh/MWh Total Input] | MWh/MWhTotalInput |  | C, H |  | ctrl | 2030 | 0.0651 | RUF_0022 | tk_etd | PAR_0184
RUF | 103 HVO jet fuel | HVO Jet Fuel | Energy/technical data | Naphta Output [MWh/MWh Total Input] | MWh/MWhTotalInput |  | C, H |  | ctrl | 2040 | 0.0651 | RUF_0022 | tk_etd | PAR_0184
RUF | 103 HVO jet fuel | HVO Jet Fuel | Energy/technical data | Naphta Output [MWh/MWh Total Input] | MWh/MWhTotalInput |  | C, H |  | ctrl | 2050 | 0.0651 | RUF_0022 | tk_etd | PAR_0184
RUF | 103 HVO jet fuel | HVO Jet Fuel | Energy/technical data | Natural Gas Consumption [MWh/MWh Total Inputs] | MWh/MWhTotalInputs |  | C, G | 2,3 | Lower | 2020 | 0.9 | RUF_0022 | tk_etd | PAR_0186
RUF | 103 HVO jet fuel | HVO Jet Fuel | Energy/technical data | Natural Gas Consumption [MWh/MWh Total Inputs] | MWh/MWhTotalInputs |  | C, G | 2,3 | Lower | 2050 | 0.9 | RUF_0022 | tk_etd | PAR_0186
RUF | 103 HVO jet fuel | HVO Jet Fuel | Energy/technical data | Natural Gas Consumption [MWh/MWh Total Inputs] | MWh/MWhTotalInputs |  | C, G | 2,3 | Upper | 2020 | 1.1 | RUF_0022 | tk_etd | PAR_0186
RUF | 103 HVO jet fuel | HVO Jet Fuel | Energy/technical data | Natural Gas Consumption [MWh/MWh Total Inputs] | MWh/MWhTotalInputs |  | C, G | 2,3 | Upper | 2050 | 1.1 | RUF_0022 | tk_etd | PAR_0186
RUF | 103 HVO jet fuel | HVO Jet Fuel | Energy/technical data | Natural Gas Consumption [MWh/MWh Total Inputs] | MWh/MWhTotalInputs |  | C, G | 2,3 | ctrl | 2015 | 0.119 | RUF_0022 | tk_etd | PAR_0186
RUF | 103 HVO jet fuel | HVO Jet Fuel | Energy/technical data | Natural Gas Consumption [MWh/MWh Total Inputs] | MWh/MWhTotalInputs |  | C, G | 2,3 | ctrl | 2020 | 0.119 | RUF_0022 | tk_etd | PAR_0186
RUF | 103 HVO jet fuel | HVO Jet Fuel | Energy/technical data | Natural Gas Consumption [MWh/MWh Total Inputs] | MWh/MWhTotalInputs |  | C, G | 2,3 | ctrl | 2030 | 0.119 | RUF_0022 | tk_etd | PAR_0186
RUF | 103 HVO jet fuel | HVO Jet Fuel | Energy/technical data | Natural Gas Consumption [MWh/MWh Total Inputs] | MWh/MWhTotalInputs |  | C, G | 2,3 | ctrl | 2040 | 0.119 | RUF_0022 | tk_etd | PAR_0186
RUF | 103 HVO jet fuel | HVO Jet Fuel | Energy/technical data | Natural Gas Consumption [MWh/MWh Total Inputs] | MWh/MWhTotalInputs |  | C, G | 2,3 | ctrl | 2050 | 0.119 | RUF_0022 | tk_etd | PAR_0186
RUF | 103 HVO jet fuel | HVO Jet Fuel | Energy/technical data | Planned outage [weeks per year] | weeks/year |  |  |  | ctrl | 2015 | 2 | RUF_0022 | tk_etd | PAR_0195
RUF | 103 HVO jet fuel | HVO Jet Fuel | Energy/technical data | Planned outage [weeks per year] | weeks/year |  |  |  | ctrl | 2020 | 2 | RUF_0022 | tk_etd | PAR_0195
RUF | 103 HVO jet fuel | HVO Jet Fuel | Energy/technical data | Planned outage [weeks per year] | weeks/year |  |  |  | ctrl | 2030 | 2 | RUF_0022 | tk_etd | PAR_0195
RUF | 103 HVO jet fuel | HVO Jet Fuel | Energy/technical data | Planned outage [weeks per year] | weeks/year |  |  |  | ctrl | 2040 | 2 | RUF_0022 | tk_etd | PAR_0195
RUF | 103 HVO jet fuel | HVO Jet Fuel | Energy/technical data | Planned outage [weeks per year] | weeks/year |  |  |  | ctrl | 2050 | 2 | RUF_0022 | tk_etd | PAR_0195
RUF | 103 HVO jet fuel | HVO Jet Fuel | Energy/technical data | Technical lifetime [years] | years |  |  |  | ctrl | 2015 | 25 | RUF_0022 | tk_etd | PAR_0281
RUF | 103 HVO jet fuel | HVO Jet Fuel | Energy/technical data | Technical lifetime [years] | years |  |  |  | ctrl | 2020 | 25 | RUF_0022 | tk_etd | PAR_0281
RUF | 103 HVO jet fuel | HVO Jet Fuel | Energy/technical data | Technical lifetime [years] | years |  |  |  | ctrl | 2030 | 25 | RUF_0022 | tk_etd | PAR_0281
RUF | 103 HVO jet fuel | HVO Jet Fuel | Energy/technical data | Technical lifetime [years] | years |  |  |  | ctrl | 2040 | 25 | RUF_0022 | tk_etd | PAR_0281
RUF | 103 HVO jet fuel | HVO Jet Fuel | Energy/technical data | Technical lifetime [years] | years |  |  |  | ctrl | 2050 | 25 | RUF_0022 | tk_etd | PAR_0281
RUF | 103 HVO jet fuel | HVO Jet Fuel | Energy/technical data | Typical total plant size MW HVO [MW] | MW |  | A, A1, B |  | Lower | 2020 | 0.5 | RUF_0022 | tk_etd | PAR_0312
RUF | 103 HVO jet fuel | HVO Jet Fuel | Energy/technical data | Typical total plant size MW HVO [MW] | MW |  | A, A1, B |  | Lower | 2050 | 0.5 | RUF_0022 | tk_etd | PAR_0312
RUF | 103 HVO jet fuel | HVO Jet Fuel | Energy/technical data | Typical total plant size MW HVO [MW] | MW |  | A, A1, B |  | Upper | 2020 | 2 | RUF_0022 | tk_etd | PAR_0312
RUF | 103 HVO jet fuel | HVO Jet Fuel | Energy/technical data | Typical total plant size MW HVO [MW] | MW |  | A, A1, B |  | Upper | 2050 | 1 | RUF_0022 | tk_etd | PAR_0312
RUF | 103 HVO jet fuel | HVO Jet Fuel | Energy/technical data | Typical total plant size MW HVO [MW] | MW |  | A, A1, B |  | ctrl | 2015 | 580 | RUF_0022 | tk_etd | PAR_0312
RUF | 103 HVO jet fuel | HVO Jet Fuel | Energy/technical data | Typical total plant size MW HVO [MW] | MW |  | A, A1, B |  | ctrl | 2020 | 580 | RUF_0022 | tk_etd | PAR_0312
RUF | 103 HVO jet fuel | HVO Jet Fuel | Energy/technical data | Typical total plant size MW HVO [MW] | MW |  | A, A1, B |  | ctrl | 2030 | 875 | RUF_0022 | tk_etd | PAR_0312
RUF | 103 HVO jet fuel | HVO Jet Fuel | Energy/technical data | Typical total plant size MW HVO [MW] | MW |  | A, A1, B |  | ctrl | 2040 | 1020 | RUF_0022 | tk_etd | PAR_0312
RUF | 103 HVO jet fuel | HVO Jet Fuel | Energy/technical data | Typical total plant size MW HVO [MW] | MW |  | A, A1, B |  | ctrl | 2050 | 1165 | RUF_0022 | tk_etd | PAR_0312
RUF | 103 HVO jet fuel | HVO Jet Fuel | Energy/technical data | Typical total plant size [1,000 t HVO/year] | 1,000tHVO/year |  | A, B |  | Lower | 2020 | 0.5 | RUF_0022 | tk_etd | PAR_0294
RUF | 103 HVO jet fuel | HVO Jet Fuel | Energy/technical data | Typical total plant size [1,000 t HVO/year] | 1,000tHVO/year |  | A, B |  | Lower | 2050 | 0.5 | RUF_0022 | tk_etd | PAR_0294
RUF | 103 HVO jet fuel | HVO Jet Fuel | Energy/technical data | Typical total plant size [1,000 t HVO/year] | 1,000tHVO/year |  | A, B |  | Upper | 2020 | 2 | RUF_0022 | tk_etd | PAR_0294
RUF | 103 HVO jet fuel | HVO Jet Fuel | Energy/technical data | Typical total plant size [1,000 t HVO/year] | 1,000tHVO/year |  | A, B |  | Upper | 2050 | 1 | RUF_0022 | tk_etd | PAR_0294
RUF | 103 HVO jet fuel | HVO Jet Fuel | Energy/technical data | Typical total plant size [1,000 t HVO/year] | 1,000tHVO/year |  | A, B |  | ctrl | 2015 | 400 | RUF_0022 | tk_etd | PAR_0294
RUF | 103 HVO jet fuel | HVO Jet Fuel | Energy/technical data | Typical total plant size [1,000 t HVO/year] | 1,000tHVO/year |  | A, B |  | ctrl | 2020 | 400 | RUF_0022 | tk_etd | PAR_0294
RUF | 103 HVO jet fuel | HVO Jet Fuel | Energy/technical data | Typical total plant size [1,000 t HVO/year] | 1,000tHVO/year |  | A, B |  | ctrl | 2030 | 600 | RUF_0022 | tk_etd | PAR_0294
RUF | 103 HVO jet fuel | HVO Jet Fuel | Energy/technical data | Typical total plant size [1,000 t HVO/year] | 1,000tHVO/year |  | A, B |  | ctrl | 2040 | 700 | RUF_0022 | tk_etd | PAR_0294
RUF | 103 HVO jet fuel | HVO Jet Fuel | Energy/technical data | Typical total plant size [1,000 t HVO/year] | 1,000tHVO/year |  | A, B |  | ctrl | 2050 | 800 | RUF_0022 | tk_etd | PAR_0294
RUF | 103 HVO jet fuel | HVO Jet Fuel | Financial data | - installation [%] | pct. |  |  |  | Lower | 2020 | 0 | RUF_0022 | tk_fin | PAR_0016
RUF | 103 HVO jet fuel | HVO Jet Fuel | Financial data | - installation [%] | pct. |  |  |  | Lower | 2050 | 0 | RUF_0022 | tk_fin | PAR_0016
RUF | 103 HVO jet fuel | HVO Jet Fuel | Financial data | - installation [%] | pct. |  |  |  | Upper | 2020 | 0 | RUF_0022 | tk_fin | PAR_0016
RUF | 103 HVO jet fuel | HVO Jet Fuel | Financial data | - installation [%] | pct. |  |  |  | Upper | 2050 | 0 | RUF_0022 | tk_fin | PAR_0016
RUF | 103 HVO jet fuel | HVO Jet Fuel | Financial data | - installation [%] | pct. |  |  |  | ctrl | 2015 | 25 | RUF_0022 | tk_fin | PAR_0016
RUF | 103 HVO jet fuel | HVO Jet Fuel | Financial data | - installation [%] | pct. |  |  |  | ctrl | 2020 | 25 | RUF_0022 | tk_fin | PAR_0016
RUF | 103 HVO jet fuel | HVO Jet Fuel | Financial data | - installation [%] | pct. |  |  |  | ctrl | 2030 | 25 | RUF_0022 | tk_fin | PAR_0016
RUF | 103 HVO jet fuel | HVO Jet Fuel | Financial data | - installation [%] | pct. |  |  |  | ctrl | 2040 | 25 | RUF_0022 | tk_fin | PAR_0016
RUF | 103 HVO jet fuel | HVO Jet Fuel | Financial data | - installation [%] | pct. |  |  |  | ctrl | 2050 | 25 | RUF_0022 | tk_fin | PAR_0016
RUF | 103 HVO jet fuel | HVO Jet Fuel | Financial data | -equipment [%] | pct. |  |  |  | Lower | 2020 | 0 | RUF_0022 | tk_fin | PAR_0034
RUF | 103 HVO jet fuel | HVO Jet Fuel | Financial data | -equipment [%] | pct. |  |  |  | Lower | 2050 | 0 | RUF_0022 | tk_fin | PAR_0034
RUF | 103 HVO jet fuel | HVO Jet Fuel | Financial data | -equipment [%] | pct. |  |  |  | Upper | 2020 | 0 | RUF_0022 | tk_fin | PAR_0034
RUF | 103 HVO jet fuel | HVO Jet Fuel | Financial data | -equipment [%] | pct. |  |  |  | Upper | 2050 | 0 | RUF_0022 | tk_fin | PAR_0034
RUF | 103 HVO jet fuel | HVO Jet Fuel | Financial data | -equipment [%] | pct. |  |  |  | ctrl | 2015 | 75 | RUF_0022 | tk_fin | PAR_0034
RUF | 103 HVO jet fuel | HVO Jet Fuel | Financial data | -equipment [%] | pct. |  |  |  | ctrl | 2020 | 75 | RUF_0022 | tk_fin | PAR_0034
RUF | 103 HVO jet fuel | HVO Jet Fuel | Financial data | -equipment [%] | pct. |  |  |  | ctrl | 2030 | 75 | RUF_0022 | tk_fin | PAR_0034
RUF | 103 HVO jet fuel | HVO Jet Fuel | Financial data | -equipment [%] | pct. |  |  |  | ctrl | 2040 | 75 | RUF_0022 | tk_fin | PAR_0034
RUF | 103 HVO jet fuel | HVO Jet Fuel | Financial data | -equipment [%] | pct. |  |  |  | ctrl | 2050 | 75 | RUF_0022 | tk_fin | PAR_0034
RUF | 103 HVO jet fuel | HVO Jet Fuel | Financial data | Fixed O&M [M €/MW/year] | M€/MW/year |  | F, K, L |  | Lower | 2020 | 0.9 | RUF_0022 | tk_fin | PAR_0117
RUF | 103 HVO jet fuel | HVO Jet Fuel | Financial data | Fixed O&M [M €/MW/year] | M€/MW/year |  | F, K, L |  | Lower | 2050 | 0.9 | RUF_0022 | tk_fin | PAR_0117
RUF | 103 HVO jet fuel | HVO Jet Fuel | Financial data | Fixed O&M [M €/MW/year] | M€/MW/year |  | F, K, L |  | Upper | 2020 | 1.1 | RUF_0022 | tk_fin | PAR_0117
RUF | 103 HVO jet fuel | HVO Jet Fuel | Financial data | Fixed O&M [M €/MW/year] | M€/MW/year |  | F, K, L |  | Upper | 2050 | 1.1 | RUF_0022 | tk_fin | PAR_0117
RUF | 103 HVO jet fuel | HVO Jet Fuel | Financial data | Fixed O&M [M €/MW/year] | M€/MW/year |  | F, K, L |  | ctrl | 2015 | 0.038098 | RUF_0022 | tk_fin | PAR_0117
RUF | 103 HVO jet fuel | HVO Jet Fuel | Financial data | Fixed O&M [M €/MW/year] | M€/MW/year |  | F, K, L |  | ctrl | 2020 | 0.038098 | RUF_0022 | tk_fin | PAR_0117
RUF | 103 HVO jet fuel | HVO Jet Fuel | Financial data | Fixed O&M [M €/MW/year] | M€/MW/year |  | F, K, L |  | ctrl | 2030 | 0.03788 | RUF_0022 | tk_fin | PAR_0117
RUF | 103 HVO jet fuel | HVO Jet Fuel | Financial data | Fixed O&M [M €/MW/year] | M€/MW/year |  | F, K, L |  | ctrl | 2040 | 0.037911 | RUF_0022 | tk_fin | PAR_0117
RUF | 103 HVO jet fuel | HVO Jet Fuel | Financial data | Fixed O&M [M €/MW/year] | M€/MW/year |  | F, K, L |  | ctrl | 2050 | 0.037934 | RUF_0022 | tk_fin | PAR_0117
RUF | 103 HVO jet fuel | HVO Jet Fuel | Financial data | Specific investment [M €/MW HVO Jet] | M€/MWHVOJet |  | A, E, J, L |  | Lower | 2020 | 0.5 | RUF_0022 | tk_fin | PAR_0236
RUF | 103 HVO jet fuel | HVO Jet Fuel | Financial data | Specific investment [M €/MW HVO Jet] | M€/MWHVOJet |  | A, E, J, L |  | Lower | 2050 | 0.5 | RUF_0022 | tk_fin | PAR_0236
RUF | 103 HVO jet fuel | HVO Jet Fuel | Financial data | Specific investment [M €/MW HVO Jet] | M€/MWHVOJet |  | A, E, J, L |  | Upper | 2020 | 1.5 | RUF_0022 | tk_fin | PAR_0236
RUF | 103 HVO jet fuel | HVO Jet Fuel | Financial data | Specific investment [M €/MW HVO Jet] | M€/MWHVOJet |  | A, E, J, L |  | Upper | 2050 | 1.5 | RUF_0022 | tk_fin | PAR_0236
RUF | 103 HVO jet fuel | HVO Jet Fuel | Financial data | Specific investment [M €/MW HVO Jet] | M€/MWHVOJet |  | A, E, J, L |  | ctrl | 2015 | 1.0191 | RUF_0022 | tk_fin | PAR_0236
RUF | 103 HVO jet fuel | HVO Jet Fuel | Financial data | Specific investment [M €/MW HVO Jet] | M€/MWHVOJet |  | A, E, J, L |  | ctrl | 2020 | 1.0191 | RUF_0022 | tk_fin | PAR_0236
RUF | 103 HVO jet fuel | HVO Jet Fuel | Financial data | Specific investment [M €/MW HVO Jet] | M€/MWHVOJet |  | A, E, J, L |  | ctrl | 2030 | 0.86177 | RUF_0022 | tk_fin | PAR_0236
RUF | 103 HVO jet fuel | HVO Jet Fuel | Financial data | Specific investment [M €/MW HVO Jet] | M€/MWHVOJet |  | A, E, J, L |  | ctrl | 2040 | 0.80276 | RUF_0022 | tk_fin | PAR_0236
RUF | 103 HVO jet fuel | HVO Jet Fuel | Financial data | Specific investment [M €/MW HVO Jet] | M€/MWHVOJet |  | A, E, J, L |  | ctrl | 2050 | 0.75868 | RUF_0022 | tk_fin | PAR_0236
RUF | 103 HVO jet fuel | HVO Jet Fuel | Financial data | Start-up [M €/1,000 t HVO Jet] | M€/1,000tHVOJet |  |  |  | Lower | 2020 | 0 | RUF_0022 | tk_fin | PAR_0277
RUF | 103 HVO jet fuel | HVO Jet Fuel | Financial data | Start-up [M €/1,000 t HVO Jet] | M€/1,000tHVOJet |  |  |  | Lower | 2050 | 0 | RUF_0022 | tk_fin | PAR_0277
RUF | 103 HVO jet fuel | HVO Jet Fuel | Financial data | Start-up [M €/1,000 t HVO Jet] | M€/1,000tHVOJet |  |  |  | Upper | 2020 | 0 | RUF_0022 | tk_fin | PAR_0277
RUF | 103 HVO jet fuel | HVO Jet Fuel | Financial data | Start-up [M €/1,000 t HVO Jet] | M€/1,000tHVOJet |  |  |  | Upper | 2050 | 0 | RUF_0022 | tk_fin | PAR_0277
RUF | 103 HVO jet fuel | HVO Jet Fuel | Financial data | Start-up [M €/1,000 t HVO Jet] | M€/1,000tHVOJet |  |  |  | ctrl | 2015 | 0 | RUF_0022 | tk_fin | PAR_0277
RUF | 103 HVO jet fuel | HVO Jet Fuel | Financial data | Start-up [M €/1,000 t HVO Jet] | M€/1,000tHVOJet |  |  |  | ctrl | 2020 | 0 | RUF_0022 | tk_fin | PAR_0277
RUF | 103 HVO jet fuel | HVO Jet Fuel | Financial data | Start-up [M €/1,000 t HVO Jet] | M€/1,000tHVOJet |  |  |  | ctrl | 2030 | 0 | RUF_0022 | tk_fin | PAR_0277
RUF | 103 HVO jet fuel | HVO Jet Fuel | Financial data | Start-up [M €/1,000 t HVO Jet] | M€/1,000tHVOJet |  |  |  | ctrl | 2040 | 0 | RUF_0022 | tk_fin | PAR_0277
RUF | 103 HVO jet fuel | HVO Jet Fuel | Financial data | Start-up [M €/1,000 t HVO Jet] | M€/1,000tHVOJet |  |  |  | ctrl | 2050 | 0 | RUF_0022 | tk_fin | PAR_0277
RUF | 103 HVO jet fuel | HVO Jet Fuel | Financial data | Variable O&M [€/MWh] | €/MWh |  | F, K, L |  | Lower | 2020 | 0.9 | RUF_0022 | tk_fin | PAR_0335
RUF | 103 HVO jet fuel | HVO Jet Fuel | Financial data | Variable O&M [€/MWh] | €/MWh |  | F, K, L |  | Lower | 2050 | 0.9 | RUF_0022 | tk_fin | PAR_0335
RUF | 103 HVO jet fuel | HVO Jet Fuel | Financial data | Variable O&M [€/MWh] | €/MWh |  | F, K, L |  | Upper | 2020 | 1.1 | RUF_0022 | tk_fin | PAR_0335
RUF | 103 HVO jet fuel | HVO Jet Fuel | Financial data | Variable O&M [€/MWh] | €/MWh |  | F, K, L |  | Upper | 2050 | 1.1 | RUF_0022 | tk_fin | PAR_0335
RUF | 103 HVO jet fuel | HVO Jet Fuel | Financial data | Variable O&M [€/MWh] | €/MWh |  | F, K, L |  | ctrl | 2015 | 9.0395 | RUF_0022 | tk_fin | PAR_0335
RUF | 103 HVO jet fuel | HVO Jet Fuel | Financial data | Variable O&M [€/MWh] | €/MWh |  | F, K, L |  | ctrl | 2020 | 9.0395 | RUF_0022 | tk_fin | PAR_0335
RUF | 103 HVO jet fuel | HVO Jet Fuel | Financial data | Variable O&M [€/MWh] | €/MWh |  | F, K, L |  | ctrl | 2030 | 9.0395 | RUF_0022 | tk_fin | PAR_0335
RUF | 103 HVO jet fuel | HVO Jet Fuel | Financial data | Variable O&M [€/MWh] | €/MWh |  | F, K, L |  | ctrl | 2040 | 9.0395 | RUF_0022 | tk_fin | PAR_0335
RUF | 103 HVO jet fuel | HVO Jet Fuel | Financial data | Variable O&M [€/MWh] | €/MWh |  | F, K, L |  | ctrl | 2050 | 9.0395 | RUF_0022 | tk_fin | PAR_0335
RUF | 103 HVO jet fuel | HVO Jet Fuel | Technology-specific data | - installation [%] | pct. |  |  |  | ctrl | 2015 | 25 | RUF_0022 | tk_tsd | PAR_0016
RUF | 103 HVO jet fuel | HVO Jet Fuel | Technology-specific data | - installation [%] | pct. |  |  |  | ctrl | 2020 | 25 | RUF_0022 | tk_tsd | PAR_0016
RUF | 103 HVO jet fuel | HVO Jet Fuel | Technology-specific data | - installation [%] | pct. |  |  |  | ctrl | 2030 | 25 | RUF_0022 | tk_tsd | PAR_0016
RUF | 103 HVO jet fuel | HVO Jet Fuel | Technology-specific data | - installation [%] | pct. |  |  |  | ctrl | 2040 | 25 | RUF_0022 | tk_tsd | PAR_0016
RUF | 103 HVO jet fuel | HVO Jet Fuel | Technology-specific data | - installation [%] | pct. |  |  |  | ctrl | 2050 | 25 | RUF_0022 | tk_tsd | PAR_0016
RUF | 103 HVO jet fuel | HVO Jet Fuel | Technology-specific data | -equipment [%] | pct. |  |  |  | ctrl | 2015 | 75 | RUF_0022 | tk_tsd | PAR_0034
RUF | 103 HVO jet fuel | HVO Jet Fuel | Technology-specific data | -equipment [%] | pct. |  |  |  | ctrl | 2020 | 75 | RUF_0022 | tk_tsd | PAR_0034
RUF | 103 HVO jet fuel | HVO Jet Fuel | Technology-specific data | -equipment [%] | pct. |  |  |  | ctrl | 2030 | 75 | RUF_0022 | tk_tsd | PAR_0034
RUF | 103 HVO jet fuel | HVO Jet Fuel | Technology-specific data | -equipment [%] | pct. |  |  |  | ctrl | 2040 | 75 | RUF_0022 | tk_tsd | PAR_0034
RUF | 103 HVO jet fuel | HVO Jet Fuel | Technology-specific data | -equipment [%] | pct. |  |  |  | ctrl | 2050 | 75 | RUF_0022 | tk_tsd | PAR_0034
RUF | 103 HVO jet fuel | HVO Jet Fuel | Technology-specific data | Fixed O&M [M €/1,000 t HVO] | M€/1,000tHVO |  | F, K, L |  | Lower | 2020 | 0.9 | RUF_0022 | tk_tsd | PAR_0116
RUF | 103 HVO jet fuel | HVO Jet Fuel | Technology-specific data | Fixed O&M [M €/1,000 t HVO] | M€/1,000tHVO |  | F, K, L |  | Lower | 2050 | 0.9 | RUF_0022 | tk_tsd | PAR_0116
RUF | 103 HVO jet fuel | HVO Jet Fuel | Technology-specific data | Fixed O&M [M €/1,000 t HVO] | M€/1,000tHVO |  | F, K, L |  | Upper | 2020 | 1.1 | RUF_0022 | tk_tsd | PAR_0116
RUF | 103 HVO jet fuel | HVO Jet Fuel | Technology-specific data | Fixed O&M [M €/1,000 t HVO] | M€/1,000tHVO |  | F, K, L |  | Upper | 2050 | 1.1 | RUF_0022 | tk_tsd | PAR_0116
RUF | 103 HVO jet fuel | HVO Jet Fuel | Technology-specific data | Fixed O&M [M €/1,000 t HVO] | M€/1,000tHVO |  | F, K, L |  | ctrl | 2015 | 0.05524 | RUF_0022 | tk_tsd | PAR_0116
RUF | 103 HVO jet fuel | HVO Jet Fuel | Technology-specific data | Fixed O&M [M €/1,000 t HVO] | M€/1,000tHVO |  | F, K, L |  | ctrl | 2020 | 0.05524 | RUF_0022 | tk_tsd | PAR_0116
RUF | 103 HVO jet fuel | HVO Jet Fuel | Technology-specific data | Fixed O&M [M €/1,000 t HVO] | M€/1,000tHVO |  | F, K, L |  | ctrl | 2030 | 0.05524 | RUF_0022 | tk_tsd | PAR_0116
RUF | 103 HVO jet fuel | HVO Jet Fuel | Technology-specific data | Fixed O&M [M €/1,000 t HVO] | M€/1,000tHVO |  | F, K, L |  | ctrl | 2040 | 0.05524 | RUF_0022 | tk_tsd | PAR_0116
RUF | 103 HVO jet fuel | HVO Jet Fuel | Technology-specific data | Fixed O&M [M €/1,000 t HVO] | M€/1,000tHVO |  | F, K, L |  | ctrl | 2050 | 0.05524 | RUF_0022 | tk_tsd | PAR_0116
RUF | 103 HVO jet fuel | HVO Jet Fuel | Technology-specific data | Specific density [kg/l] or [ton/m3] | kg/l |  |  |  | ctrl | 2015 | 0.77 | RUF_0022 | tk_tsd | PAR_0208
RUF | 103 HVO jet fuel | HVO Jet Fuel | Technology-specific data | Specific density [kg/l] or [ton/m3] | kg/l |  |  |  | ctrl | 2020 | 0.77 | RUF_0022 | tk_tsd | PAR_0208
RUF | 103 HVO jet fuel | HVO Jet Fuel | Technology-specific data | Specific density [kg/l] or [ton/m3] | kg/l |  |  |  | ctrl | 2030 | 0.77 | RUF_0022 | tk_tsd | PAR_0208
RUF | 103 HVO jet fuel | HVO Jet Fuel | Technology-specific data | Specific density [kg/l] or [ton/m3] | kg/l |  |  |  | ctrl | 2040 | 0.77 | RUF_0022 | tk_tsd | PAR_0208
RUF | 103 HVO jet fuel | HVO Jet Fuel | Technology-specific data | Specific density [kg/l] or [ton/m3] | kg/l |  |  |  | ctrl | 2050 | 0.77 | RUF_0022 | tk_tsd | PAR_0208
RUF | 103 HVO jet fuel | HVO Jet Fuel | Technology-specific data | Specific energy content [GJ/ton] | GJ/ton |  |  |  | ctrl | 2015 | 44 | RUF_0022 | tk_tsd | PAR_0221
RUF | 103 HVO jet fuel | HVO Jet Fuel | Technology-specific data | Specific energy content [GJ/ton] | GJ/ton |  |  |  | ctrl | 2020 | 44 | RUF_0022 | tk_tsd | PAR_0221
RUF | 103 HVO jet fuel | HVO Jet Fuel | Technology-specific data | Specific energy content [GJ/ton] | GJ/ton |  |  |  | ctrl | 2030 | 44 | RUF_0022 | tk_tsd | PAR_0221
RUF | 103 HVO jet fuel | HVO Jet Fuel | Technology-specific data | Specific energy content [GJ/ton] | GJ/ton |  |  |  | ctrl | 2040 | 44 | RUF_0022 | tk_tsd | PAR_0221
RUF | 103 HVO jet fuel | HVO Jet Fuel | Technology-specific data | Specific energy content [GJ/ton] | GJ/ton |  |  |  | ctrl | 2050 | 44 | RUF_0022 | tk_tsd | PAR_0221
RUF | 103 HVO jet fuel | HVO Jet Fuel | Technology-specific data | Specific investment [M €/1000 t HVO Jet] | M€/1000tHVOJet |  | A, E, J, L |  | Lower | 2020 | 0.5 | RUF_0022 | tk_tsd | PAR_0235
RUF | 103 HVO jet fuel | HVO Jet Fuel | Technology-specific data | Specific investment [M €/1000 t HVO Jet] | M€/1000tHVOJet |  | A, E, J, L |  | Lower | 2050 | 0.5 | RUF_0022 | tk_tsd | PAR_0235
RUF | 103 HVO jet fuel | HVO Jet Fuel | Technology-specific data | Specific investment [M €/1000 t HVO Jet] | M€/1000tHVOJet |  | A, E, J, L |  | Upper | 2020 | 1.5 | RUF_0022 | tk_tsd | PAR_0235
RUF | 103 HVO jet fuel | HVO Jet Fuel | Technology-specific data | Specific investment [M €/1000 t HVO Jet] | M€/1000tHVOJet |  | A, E, J, L |  | Upper | 2050 | 1.5 | RUF_0022 | tk_tsd | PAR_0235
RUF | 103 HVO jet fuel | HVO Jet Fuel | Technology-specific data | Specific investment [M €/1000 t HVO Jet] | M€/1000tHVOJet |  | A, E, J, L |  | ctrl | 2015 | 1.4777 | RUF_0022 | tk_tsd | PAR_0235
RUF | 103 HVO jet fuel | HVO Jet Fuel | Technology-specific data | Specific investment [M €/1000 t HVO Jet] | M€/1000tHVOJet |  | A, E, J, L |  | ctrl | 2020 | 1.4777 | RUF_0022 | tk_tsd | PAR_0235
RUF | 103 HVO jet fuel | HVO Jet Fuel | Technology-specific data | Specific investment [M €/1000 t HVO Jet] | M€/1000tHVOJet |  | A, E, J, L |  | ctrl | 2030 | 1.2567 | RUF_0022 | tk_tsd | PAR_0235
RUF | 103 HVO jet fuel | HVO Jet Fuel | Technology-specific data | Specific investment [M €/1000 t HVO Jet] | M€/1000tHVOJet |  | A, E, J, L |  | ctrl | 2040 | 1.1697 | RUF_0022 | tk_tsd | PAR_0235
RUF | 103 HVO jet fuel | HVO Jet Fuel | Technology-specific data | Specific investment [M €/1000 t HVO Jet] | M€/1000tHVOJet |  | A, E, J, L |  | ctrl | 2050 | 1.1048 | RUF_0022 | tk_tsd | PAR_0235
RUF | 103 HVO jet fuel | HVO Jet Fuel | Technology-specific data | Variable O&M [M €/1,000 t HVO] | M€/1,000tHVO |  | F, K, L |  | Lower | 2020 | 0.9 | RUF_0022 | tk_tsd | PAR_0317
RUF | 103 HVO jet fuel | HVO Jet Fuel | Technology-specific data | Variable O&M [M €/1,000 t HVO] | M€/1,000tHVO |  | F, K, L |  | Lower | 2050 | 0.9 | RUF_0022 | tk_tsd | PAR_0317
RUF | 103 HVO jet fuel | HVO Jet Fuel | Technology-specific data | Variable O&M [M €/1,000 t HVO] | M€/1,000tHVO |  | F, K, L |  | Upper | 2020 | 1.1 | RUF_0022 | tk_tsd | PAR_0317
RUF | 103 HVO jet fuel | HVO Jet Fuel | Technology-specific data | Variable O&M [M €/1,000 t HVO] | M€/1,000tHVO |  | F, K, L |  | Upper | 2050 | 1.1 | RUF_0022 | tk_tsd | PAR_0317
RUF | 103 HVO jet fuel | HVO Jet Fuel | Technology-specific data | Variable O&M [M €/1,000 t HVO] | M€/1,000tHVO |  | F, K, L |  | ctrl | 2015 | 0.11048 | RUF_0022 | tk_tsd | PAR_0317
RUF | 103 HVO jet fuel | HVO Jet Fuel | Technology-specific data | Variable O&M [M €/1,000 t HVO] | M€/1,000tHVO |  | F, K, L |  | ctrl | 2020 | 0.11048 | RUF_0022 | tk_tsd | PAR_0317
RUF | 103 HVO jet fuel | HVO Jet Fuel | Technology-specific data | Variable O&M [M €/1,000 t HVO] | M€/1,000tHVO |  | F, K, L |  | ctrl | 2030 | 0.11048 | RUF_0022 | tk_tsd | PAR_0317
RUF | 103 HVO jet fuel | HVO Jet Fuel | Technology-specific data | Variable O&M [M €/1,000 t HVO] | M€/1,000tHVO |  | F, K, L |  | ctrl | 2040 | 0.11048 | RUF_0022 | tk_tsd | PAR_0317
RUF | 103 HVO jet fuel | HVO Jet Fuel | Technology-specific data | Variable O&M [M €/1,000 t HVO] | M€/1,000tHVO |  | F, K, L |  | ctrl | 2050 | 0.11048 | RUF_0022 | tk_tsd | PAR_0317
RUF | 103 HVO jet fuel | HVO Jet Fuel | Technology-specific data | start up [M €/1,000 t HVO] | M€/1,000tHVO |  |  |  | ctrl | 2015 | 0 | RUF_0022 | tk_tsd | PAR_0263
RUF | 103 HVO jet fuel | HVO Jet Fuel | Technology-specific data | start up [M €/1,000 t HVO] | M€/1,000tHVO |  |  |  | ctrl | 2020 | 0 | RUF_0022 | tk_tsd | PAR_0263
RUF | 103 HVO jet fuel | HVO Jet Fuel | Technology-specific data | start up [M €/1,000 t HVO] | M€/1,000tHVO |  |  |  | ctrl | 2030 | 0 | RUF_0022 | tk_tsd | PAR_0263
RUF | 103 HVO jet fuel | HVO Jet Fuel | Technology-specific data | start up [M €/1,000 t HVO] | M€/1,000tHVO |  |  |  | ctrl | 2040 | 0 | RUF_0022 | tk_tsd | PAR_0263
RUF | 103 HVO jet fuel | HVO Jet Fuel | Technology-specific data | start up [M €/1,000 t HVO] | M€/1,000tHVO |  |  |  | ctrl | 2050 | 0 | RUF_0022 | tk_tsd | PAR_0263
RUF | 104 HVO renewable diesel | HVO / renwable diesel | Energy/technical data | Construction time [years] | years |  |  |  | ctrl | 2015 | 2 | RUF_0021 | tk_etd | PAR_0079
RUF | 104 HVO renewable diesel | HVO / renwable diesel | Energy/technical data | Construction time [years] | years |  |  |  | ctrl | 2020 | 2 | RUF_0021 | tk_etd | PAR_0079
RUF | 104 HVO renewable diesel | HVO / renwable diesel | Energy/technical data | Construction time [years] | years |  |  |  | ctrl | 2030 | 2 | RUF_0021 | tk_etd | PAR_0079
RUF | 104 HVO renewable diesel | HVO / renwable diesel | Energy/technical data | Construction time [years] | years |  |  |  | ctrl | 2040 | 2 | RUF_0021 | tk_etd | PAR_0079
RUF | 104 HVO renewable diesel | HVO / renwable diesel | Energy/technical data | Construction time [years] | years |  |  |  | ctrl | 2050 | 2 | RUF_0021 | tk_etd | PAR_0079
RUF | 104 HVO renewable diesel | HVO / renwable diesel | Energy/technical data | District Heating Output [MWh/MWh Total input] | MWh/MWhTotalinput |  | C, H |  | Lower | 2020 | 0.99 | RUF_0021 | tk_etd | PAR_0085
RUF | 104 HVO renewable diesel | HVO / renwable diesel | Energy/technical data | District Heating Output [MWh/MWh Total input] | MWh/MWhTotalinput |  | C, H |  | Lower | 2050 | 0.99 | RUF_0021 | tk_etd | PAR_0085
RUF | 104 HVO renewable diesel | HVO / renwable diesel | Energy/technical data | District Heating Output [MWh/MWh Total input] | MWh/MWhTotalinput |  | C, H |  | Upper | 2020 | 1.01 | RUF_0021 | tk_etd | PAR_0085
RUF | 104 HVO renewable diesel | HVO / renwable diesel | Energy/technical data | District Heating Output [MWh/MWh Total input] | MWh/MWhTotalinput |  | C, H |  | Upper | 2050 | 1.01 | RUF_0021 | tk_etd | PAR_0085
RUF | 104 HVO renewable diesel | HVO / renwable diesel | Energy/technical data | District Heating Output [MWh/MWh Total input] | MWh/MWhTotalinput |  | C, H |  | ctrl | 2015 | 0.003555 | RUF_0021 | tk_etd | PAR_0085
RUF | 104 HVO renewable diesel | HVO / renwable diesel | Energy/technical data | District Heating Output [MWh/MWh Total input] | MWh/MWhTotalinput |  | C, H |  | ctrl | 2020 | 0.003555 | RUF_0021 | tk_etd | PAR_0085
RUF | 104 HVO renewable diesel | HVO / renwable diesel | Energy/technical data | District Heating Output [MWh/MWh Total input] | MWh/MWhTotalinput |  | C, H |  | ctrl | 2030 | 0.003555 | RUF_0021 | tk_etd | PAR_0085
RUF | 104 HVO renewable diesel | HVO / renwable diesel | Energy/technical data | District Heating Output [MWh/MWh Total input] | MWh/MWhTotalinput |  | C, H |  | ctrl | 2040 | 0.003555 | RUF_0021 | tk_etd | PAR_0085
RUF | 104 HVO renewable diesel | HVO / renwable diesel | Energy/technical data | District Heating Output [MWh/MWh Total input] | MWh/MWhTotalinput |  | C, H |  | ctrl | 2050 | 0.003555 | RUF_0021 | tk_etd | PAR_0085
RUF | 104 HVO renewable diesel | HVO / renwable diesel | Energy/technical data | Electricity Consumption [MWh/MWh Total Inputs] | MWh/MWhTotalInputs |  | C | 3,4,11 | Lower | 2020 | 0.5 | RUF_0021 | tk_etd | PAR_0092
RUF | 104 HVO renewable diesel | HVO / renwable diesel | Energy/technical data | Electricity Consumption [MWh/MWh Total Inputs] | MWh/MWhTotalInputs |  | C | 3,4,11 | Lower | 2050 | 0.5 | RUF_0021 | tk_etd | PAR_0092
RUF | 104 HVO renewable diesel | HVO / renwable diesel | Energy/technical data | Electricity Consumption [MWh/MWh Total Inputs] | MWh/MWhTotalInputs |  | C | 3,4,11 | Upper | 2020 | 1.5 | RUF_0021 | tk_etd | PAR_0092
RUF | 104 HVO renewable diesel | HVO / renwable diesel | Energy/technical data | Electricity Consumption [MWh/MWh Total Inputs] | MWh/MWhTotalInputs |  | C | 3,4,11 | Upper | 2050 | 1.5 | RUF_0021 | tk_etd | PAR_0092
RUF | 104 HVO renewable diesel | HVO / renwable diesel | Energy/technical data | Electricity Consumption [MWh/MWh Total Inputs] | MWh/MWhTotalInputs |  | C | 3,4,11 | ctrl | 2015 | 0.008 | RUF_0021 | tk_etd | PAR_0092
RUF | 104 HVO renewable diesel | HVO / renwable diesel | Energy/technical data | Electricity Consumption [MWh/MWh Total Inputs] | MWh/MWhTotalInputs |  | C | 3,4,11 | ctrl | 2020 | 0.008 | RUF_0021 | tk_etd | PAR_0092
RUF | 104 HVO renewable diesel | HVO / renwable diesel | Energy/technical data | Electricity Consumption [MWh/MWh Total Inputs] | MWh/MWhTotalInputs |  | C | 3,4,11 | ctrl | 2030 | 0.008 | RUF_0021 | tk_etd | PAR_0092
RUF | 104 HVO renewable diesel | HVO / renwable diesel | Energy/technical data | Electricity Consumption [MWh/MWh Total Inputs] | MWh/MWhTotalInputs |  | C | 3,4,11 | ctrl | 2040 | 0.008 | RUF_0021 | tk_etd | PAR_0092
RUF | 104 HVO renewable diesel | HVO / renwable diesel | Energy/technical data | Electricity Consumption [MWh/MWh Total Inputs] | MWh/MWhTotalInputs |  | C | 3,4,11 | ctrl | 2050 | 0.008 | RUF_0021 | tk_etd | PAR_0092
RUF | 104 HVO renewable diesel | HVO / renwable diesel | Energy/technical data | Feedstock Consumption [MWh/MWh Total Inputs] | MWh/MWhTotalInputs |  | C | 3,4,11 | Lower | 2020 | 0.99 | RUF_0021 | tk_etd | PAR_0105
RUF | 104 HVO renewable diesel | HVO / renwable diesel | Energy/technical data | Feedstock Consumption [MWh/MWh Total Inputs] | MWh/MWhTotalInputs |  | C | 3,4,11 | Lower | 2050 | 0.99 | RUF_0021 | tk_etd | PAR_0105
RUF | 104 HVO renewable diesel | HVO / renwable diesel | Energy/technical data | Feedstock Consumption [MWh/MWh Total Inputs] | MWh/MWhTotalInputs |  | C | 3,4,11 | Upper | 2020 | 1.01 | RUF_0021 | tk_etd | PAR_0105
RUF | 104 HVO renewable diesel | HVO / renwable diesel | Energy/technical data | Feedstock Consumption [MWh/MWh Total Inputs] | MWh/MWhTotalInputs |  | C | 3,4,11 | Upper | 2050 | 1.01 | RUF_0021 | tk_etd | PAR_0105
RUF | 104 HVO renewable diesel | HVO / renwable diesel | Energy/technical data | Feedstock Consumption [MWh/MWh Total Inputs] | MWh/MWhTotalInputs |  | C | 3,4,11 | ctrl | 2015 | 0.881 | RUF_0021 | tk_etd | PAR_0105
RUF | 104 HVO renewable diesel | HVO / renwable diesel | Energy/technical data | Feedstock Consumption [MWh/MWh Total Inputs] | MWh/MWhTotalInputs |  | C | 3,4,11 | ctrl | 2020 | 0.881 | RUF_0021 | tk_etd | PAR_0105
RUF | 104 HVO renewable diesel | HVO / renwable diesel | Energy/technical data | Feedstock Consumption [MWh/MWh Total Inputs] | MWh/MWhTotalInputs |  | C | 3,4,11 | ctrl | 2030 | 0.881 | RUF_0021 | tk_etd | PAR_0105
RUF | 104 HVO renewable diesel | HVO / renwable diesel | Energy/technical data | Feedstock Consumption [MWh/MWh Total Inputs] | MWh/MWhTotalInputs |  | C | 3,4,11 | ctrl | 2040 | 0.881 | RUF_0021 | tk_etd | PAR_0105
RUF | 104 HVO renewable diesel | HVO / renwable diesel | Energy/technical data | Feedstock Consumption [MWh/MWh Total Inputs] | MWh/MWhTotalInputs |  | C | 3,4,11 | ctrl | 2050 | 0.881 | RUF_0021 | tk_etd | PAR_0105
RUF | 104 HVO renewable diesel | HVO / renwable diesel | Energy/technical data | Forced outage [%] | pct. |  | I |  | ctrl | 2015 | 0 | RUF_0021 | tk_etd | PAR_0135
RUF | 104 HVO renewable diesel | HVO / renwable diesel | Energy/technical data | Forced outage [%] | pct. |  | I |  | ctrl | 2020 | 0 | RUF_0021 | tk_etd | PAR_0135
RUF | 104 HVO renewable diesel | HVO / renwable diesel | Energy/technical data | Forced outage [%] | pct. |  | I |  | ctrl | 2030 | 0 | RUF_0021 | tk_etd | PAR_0135
RUF | 104 HVO renewable diesel | HVO / renwable diesel | Energy/technical data | Forced outage [%] | pct. |  | I |  | ctrl | 2040 | 0 | RUF_0021 | tk_etd | PAR_0135
RUF | 104 HVO renewable diesel | HVO / renwable diesel | Energy/technical data | Forced outage [%] | pct. |  | I |  | ctrl | 2050 | 0 | RUF_0021 | tk_etd | PAR_0135
RUF | 104 HVO renewable diesel | HVO / renwable diesel | Energy/technical data | Fuel Gas Output [MWh/MWh Total Input] | MWh/MWhTotalInput |  | C, H |  | Lower | 2020 | 0.99 | RUF_0021 | tk_etd | PAR_0141
RUF | 104 HVO renewable diesel | HVO / renwable diesel | Energy/technical data | Fuel Gas Output [MWh/MWh Total Input] | MWh/MWhTotalInput |  | C, H |  | Lower | 2050 | 0.99 | RUF_0021 | tk_etd | PAR_0141
RUF | 104 HVO renewable diesel | HVO / renwable diesel | Energy/technical data | Fuel Gas Output [MWh/MWh Total Input] | MWh/MWhTotalInput |  | C, H |  | Upper | 2020 | 1.01 | RUF_0021 | tk_etd | PAR_0141
RUF | 104 HVO renewable diesel | HVO / renwable diesel | Energy/technical data | Fuel Gas Output [MWh/MWh Total Input] | MWh/MWhTotalInput |  | C, H |  | Upper | 2050 | 1.01 | RUF_0021 | tk_etd | PAR_0141
RUF | 104 HVO renewable diesel | HVO / renwable diesel | Energy/technical data | Fuel Gas Output [MWh/MWh Total Input] | MWh/MWhTotalInput |  | C, H |  | ctrl | 2015 | 0.033 | RUF_0021 | tk_etd | PAR_0141
RUF | 104 HVO renewable diesel | HVO / renwable diesel | Energy/technical data | Fuel Gas Output [MWh/MWh Total Input] | MWh/MWhTotalInput |  | C, H |  | ctrl | 2020 | 0.033 | RUF_0021 | tk_etd | PAR_0141
RUF | 104 HVO renewable diesel | HVO / renwable diesel | Energy/technical data | Fuel Gas Output [MWh/MWh Total Input] | MWh/MWhTotalInput |  | C, H |  | ctrl | 2030 | 0.033 | RUF_0021 | tk_etd | PAR_0141
RUF | 104 HVO renewable diesel | HVO / renwable diesel | Energy/technical data | Fuel Gas Output [MWh/MWh Total Input] | MWh/MWhTotalInput |  | C, H |  | ctrl | 2040 | 0.033 | RUF_0021 | tk_etd | PAR_0141
RUF | 104 HVO renewable diesel | HVO / renwable diesel | Energy/technical data | Fuel Gas Output [MWh/MWh Total Input] | MWh/MWhTotalInput |  | C, H |  | ctrl | 2050 | 0.033 | RUF_0021 | tk_etd | PAR_0141
RUF | 104 HVO renewable diesel | HVO / renwable diesel | Energy/technical data | HVO Output [MWh/MWh Total Input] | MWh/MWhTotalInput |  | C, H |  | Lower | 2020 | 0.99 | RUF_0021 | tk_etd | PAR_0157
RUF | 104 HVO renewable diesel | HVO / renwable diesel | Energy/technical data | HVO Output [MWh/MWh Total Input] | MWh/MWhTotalInput |  | C, H |  | Lower | 2050 | 0.99 | RUF_0021 | tk_etd | PAR_0157
RUF | 104 HVO renewable diesel | HVO / renwable diesel | Energy/technical data | HVO Output [MWh/MWh Total Input] | MWh/MWhTotalInput |  | C, H |  | Upper | 2020 | 1.01 | RUF_0021 | tk_etd | PAR_0157
RUF | 104 HVO renewable diesel | HVO / renwable diesel | Energy/technical data | HVO Output [MWh/MWh Total Input] | MWh/MWhTotalInput |  | C, H |  | Upper | 2050 | 1.01 | RUF_0021 | tk_etd | PAR_0157
RUF | 104 HVO renewable diesel | HVO / renwable diesel | Energy/technical data | HVO Output [MWh/MWh Total Input] | MWh/MWhTotalInput |  | C, H |  | ctrl | 2015 | 0.85 | RUF_0021 | tk_etd | PAR_0157
RUF | 104 HVO renewable diesel | HVO / renwable diesel | Energy/technical data | HVO Output [MWh/MWh Total Input] | MWh/MWhTotalInput |  | C, H |  | ctrl | 2020 | 0.85 | RUF_0021 | tk_etd | PAR_0157
RUF | 104 HVO renewable diesel | HVO / renwable diesel | Energy/technical data | HVO Output [MWh/MWh Total Input] | MWh/MWhTotalInput |  | C, H |  | ctrl | 2030 | 0.85 | RUF_0021 | tk_etd | PAR_0157
RUF | 104 HVO renewable diesel | HVO / renwable diesel | Energy/technical data | HVO Output [MWh/MWh Total Input] | MWh/MWhTotalInput |  | C, H |  | ctrl | 2040 | 0.85 | RUF_0021 | tk_etd | PAR_0157
RUF | 104 HVO renewable diesel | HVO / renwable diesel | Energy/technical data | HVO Output [MWh/MWh Total Input] | MWh/MWhTotalInput |  | C, H |  | ctrl | 2050 | 0.85 | RUF_0021 | tk_etd | PAR_0157
RUF | 104 HVO renewable diesel | HVO / renwable diesel | Energy/technical data | Hydrogen Consumption [MWh/MWh Total Inputs] | MWh/MWhTotalInputs |  | C, D | 3,4,11 | Lower | 2020 | 0.93 | RUF_0021 | tk_etd | PAR_0163
RUF | 104 HVO renewable diesel | HVO / renwable diesel | Energy/technical data | Hydrogen Consumption [MWh/MWh Total Inputs] | MWh/MWhTotalInputs |  | C, D | 3,4,11 | Lower | 2050 | 0.93 | RUF_0021 | tk_etd | PAR_0163
RUF | 104 HVO renewable diesel | HVO / renwable diesel | Energy/technical data | Hydrogen Consumption [MWh/MWh Total Inputs] | MWh/MWhTotalInputs |  | C, D | 3,4,11 | Upper | 2020 | 1.07 | RUF_0021 | tk_etd | PAR_0163
RUF | 104 HVO renewable diesel | HVO / renwable diesel | Energy/technical data | Hydrogen Consumption [MWh/MWh Total Inputs] | MWh/MWhTotalInputs |  | C, D | 3,4,11 | Upper | 2050 | 1.07 | RUF_0021 | tk_etd | PAR_0163
RUF | 104 HVO renewable diesel | HVO / renwable diesel | Energy/technical data | Hydrogen Consumption [MWh/MWh Total Inputs] | MWh/MWhTotalInputs |  | C, D | 3,4,11 | ctrl | 2015 | 0.105 | RUF_0021 | tk_etd | PAR_0163
RUF | 104 HVO renewable diesel | HVO / renwable diesel | Energy/technical data | Hydrogen Consumption [MWh/MWh Total Inputs] | MWh/MWhTotalInputs |  | C, D | 3,4,11 | ctrl | 2020 | 0.105 | RUF_0021 | tk_etd | PAR_0163
RUF | 104 HVO renewable diesel | HVO / renwable diesel | Energy/technical data | Hydrogen Consumption [MWh/MWh Total Inputs] | MWh/MWhTotalInputs |  | C, D | 3,4,11 | ctrl | 2030 | 0.105 | RUF_0021 | tk_etd | PAR_0163
RUF | 104 HVO renewable diesel | HVO / renwable diesel | Energy/technical data | Hydrogen Consumption [MWh/MWh Total Inputs] | MWh/MWhTotalInputs |  | C, D | 3,4,11 | ctrl | 2040 | 0.105 | RUF_0021 | tk_etd | PAR_0163
RUF | 104 HVO renewable diesel | HVO / renwable diesel | Energy/technical data | Hydrogen Consumption [MWh/MWh Total Inputs] | MWh/MWhTotalInputs |  | C, D | 3,4,11 | ctrl | 2050 | 0.105 | RUF_0021 | tk_etd | PAR_0163
RUF | 104 HVO renewable diesel | HVO / renwable diesel | Energy/technical data | LPG Output [MWh/MWh Total Input] | MWh/MWhTotalInput |  | C, H |  | Lower | 2020 | 0.99 | RUF_0021 | tk_etd | PAR_0169
RUF | 104 HVO renewable diesel | HVO / renwable diesel | Energy/technical data | LPG Output [MWh/MWh Total Input] | MWh/MWhTotalInput |  | C, H |  | Lower | 2050 | 0.99 | RUF_0021 | tk_etd | PAR_0169
RUF | 104 HVO renewable diesel | HVO / renwable diesel | Energy/technical data | LPG Output [MWh/MWh Total Input] | MWh/MWhTotalInput |  | C, H |  | Upper | 2020 | 1.01 | RUF_0021 | tk_etd | PAR_0169
RUF | 104 HVO renewable diesel | HVO / renwable diesel | Energy/technical data | LPG Output [MWh/MWh Total Input] | MWh/MWhTotalInput |  | C, H |  | Upper | 2050 | 1.01 | RUF_0021 | tk_etd | PAR_0169
RUF | 104 HVO renewable diesel | HVO / renwable diesel | Energy/technical data | LPG Output [MWh/MWh Total Input] | MWh/MWhTotalInput |  | C, H |  | ctrl | 2015 | 0.0275 | RUF_0021 | tk_etd | PAR_0169
RUF | 104 HVO renewable diesel | HVO / renwable diesel | Energy/technical data | LPG Output [MWh/MWh Total Input] | MWh/MWhTotalInput |  | C, H |  | ctrl | 2020 | 0.0275 | RUF_0021 | tk_etd | PAR_0169
RUF | 104 HVO renewable diesel | HVO / renwable diesel | Energy/technical data | LPG Output [MWh/MWh Total Input] | MWh/MWhTotalInput |  | C, H |  | ctrl | 2030 | 0.0275 | RUF_0021 | tk_etd | PAR_0169
RUF | 104 HVO renewable diesel | HVO / renwable diesel | Energy/technical data | LPG Output [MWh/MWh Total Input] | MWh/MWhTotalInput |  | C, H |  | ctrl | 2040 | 0.0275 | RUF_0021 | tk_etd | PAR_0169
RUF | 104 HVO renewable diesel | HVO / renwable diesel | Energy/technical data | LPG Output [MWh/MWh Total Input] | MWh/MWhTotalInput |  | C, H |  | ctrl | 2050 | 0.0275 | RUF_0021 | tk_etd | PAR_0169
RUF | 104 HVO renewable diesel | HVO / renwable diesel | Energy/technical data | Naphta Output [MWh/MWh Total Input] | MWh/MWhTotalInput |  | C, H |  | Lower | 2020 | 0.99 | RUF_0021 | tk_etd | PAR_0184
RUF | 104 HVO renewable diesel | HVO / renwable diesel | Energy/technical data | Naphta Output [MWh/MWh Total Input] | MWh/MWhTotalInput |  | C, H |  | Lower | 2050 | 0.99 | RUF_0021 | tk_etd | PAR_0184
RUF | 104 HVO renewable diesel | HVO / renwable diesel | Energy/technical data | Naphta Output [MWh/MWh Total Input] | MWh/MWhTotalInput |  | C, H |  | Upper | 2020 | 1.01 | RUF_0021 | tk_etd | PAR_0184
RUF | 104 HVO renewable diesel | HVO / renwable diesel | Energy/technical data | Naphta Output [MWh/MWh Total Input] | MWh/MWhTotalInput |  | C, H |  | Upper | 2050 | 1.01 | RUF_0021 | tk_etd | PAR_0184
RUF | 104 HVO renewable diesel | HVO / renwable diesel | Energy/technical data | Naphta Output [MWh/MWh Total Input] | MWh/MWhTotalInput |  | C, H |  | ctrl | 2015 | 0.066 | RUF_0021 | tk_etd | PAR_0184
RUF | 104 HVO renewable diesel | HVO / renwable diesel | Energy/technical data | Naphta Output [MWh/MWh Total Input] | MWh/MWhTotalInput |  | C, H |  | ctrl | 2020 | 0.066 | RUF_0021 | tk_etd | PAR_0184
RUF | 104 HVO renewable diesel | HVO / renwable diesel | Energy/technical data | Naphta Output [MWh/MWh Total Input] | MWh/MWhTotalInput |  | C, H |  | ctrl | 2030 | 0.066 | RUF_0021 | tk_etd | PAR_0184
RUF | 104 HVO renewable diesel | HVO / renwable diesel | Energy/technical data | Naphta Output [MWh/MWh Total Input] | MWh/MWhTotalInput |  | C, H |  | ctrl | 2040 | 0.066 | RUF_0021 | tk_etd | PAR_0184
RUF | 104 HVO renewable diesel | HVO / renwable diesel | Energy/technical data | Naphta Output [MWh/MWh Total Input] | MWh/MWhTotalInput |  | C, H |  | ctrl | 2050 | 0.066 | RUF_0021 | tk_etd | PAR_0184
RUF | 104 HVO renewable diesel | HVO / renwable diesel | Energy/technical data | Natural Gas Consumption [MWh/MWh Total Inputs] | MWh/MWhTotalInputs |  | C | 3,4,11 | Lower | 2020 | 0.5 | RUF_0021 | tk_etd | PAR_0186
RUF | 104 HVO renewable diesel | HVO / renwable diesel | Energy/technical data | Natural Gas Consumption [MWh/MWh Total Inputs] | MWh/MWhTotalInputs |  | C | 3,4,11 | Lower | 2050 | 0.5 | RUF_0021 | tk_etd | PAR_0186
RUF | 104 HVO renewable diesel | HVO / renwable diesel | Energy/technical data | Natural Gas Consumption [MWh/MWh Total Inputs] | MWh/MWhTotalInputs |  | C | 3,4,11 | Upper | 2020 | 0.5 | RUF_0021 | tk_etd | PAR_0186
RUF | 104 HVO renewable diesel | HVO / renwable diesel | Energy/technical data | Natural Gas Consumption [MWh/MWh Total Inputs] | MWh/MWhTotalInputs |  | C | 3,4,11 | Upper | 2050 | 0.5 | RUF_0021 | tk_etd | PAR_0186
RUF | 104 HVO renewable diesel | HVO / renwable diesel | Energy/technical data | Natural Gas Consumption [MWh/MWh Total Inputs] | MWh/MWhTotalInputs |  | C | 3,4,11 | ctrl | 2015 | 0.007 | RUF_0021 | tk_etd | PAR_0186
RUF | 104 HVO renewable diesel | HVO / renwable diesel | Energy/technical data | Natural Gas Consumption [MWh/MWh Total Inputs] | MWh/MWhTotalInputs |  | C | 3,4,11 | ctrl | 2020 | 0.007 | RUF_0021 | tk_etd | PAR_0186
RUF | 104 HVO renewable diesel | HVO / renwable diesel | Energy/technical data | Natural Gas Consumption [MWh/MWh Total Inputs] | MWh/MWhTotalInputs |  | C | 3,4,11 | ctrl | 2030 | 0.007 | RUF_0021 | tk_etd | PAR_0186
RUF | 104 HVO renewable diesel | HVO / renwable diesel | Energy/technical data | Natural Gas Consumption [MWh/MWh Total Inputs] | MWh/MWhTotalInputs |  | C | 3,4,11 | ctrl | 2040 | 0.007 | RUF_0021 | tk_etd | PAR_0186
RUF | 104 HVO renewable diesel | HVO / renwable diesel | Energy/technical data | Natural Gas Consumption [MWh/MWh Total Inputs] | MWh/MWhTotalInputs |  | C | 3,4,11 | ctrl | 2050 | 0.007 | RUF_0021 | tk_etd | PAR_0186
RUF | 104 HVO renewable diesel | HVO / renwable diesel | Energy/technical data | Planned outage [weeks per year] | weeks/year |  |  | 7 | ctrl | 2015 | 2 | RUF_0021 | tk_etd | PAR_0195
RUF | 104 HVO renewable diesel | HVO / renwable diesel | Energy/technical data | Planned outage [weeks per year] | weeks/year |  |  | 7 | ctrl | 2020 | 2 | RUF_0021 | tk_etd | PAR_0195
RUF | 104 HVO renewable diesel | HVO / renwable diesel | Energy/technical data | Planned outage [weeks per year] | weeks/year |  |  | 7 | ctrl | 2030 | 2 | RUF_0021 | tk_etd | PAR_0195
RUF | 104 HVO renewable diesel | HVO / renwable diesel | Energy/technical data | Planned outage [weeks per year] | weeks/year |  |  | 7 | ctrl | 2040 | 2 | RUF_0021 | tk_etd | PAR_0195
RUF | 104 HVO renewable diesel | HVO / renwable diesel | Energy/technical data | Planned outage [weeks per year] | weeks/year |  |  | 7 | ctrl | 2050 | 2 | RUF_0021 | tk_etd | PAR_0195
RUF | 104 HVO renewable diesel | HVO / renwable diesel | Energy/technical data | Technical lifetime [years] | years |  |  |  | ctrl | 2015 | 25 | RUF_0021 | tk_etd | PAR_0281
RUF | 104 HVO renewable diesel | HVO / renwable diesel | Energy/technical data | Technical lifetime [years] | years |  |  |  | ctrl | 2020 | 25 | RUF_0021 | tk_etd | PAR_0281
RUF | 104 HVO renewable diesel | HVO / renwable diesel | Energy/technical data | Technical lifetime [years] | years |  |  |  | ctrl | 2030 | 25 | RUF_0021 | tk_etd | PAR_0281
RUF | 104 HVO renewable diesel | HVO / renwable diesel | Energy/technical data | Technical lifetime [years] | years |  |  |  | ctrl | 2040 | 25 | RUF_0021 | tk_etd | PAR_0281
RUF | 104 HVO renewable diesel | HVO / renwable diesel | Energy/technical data | Technical lifetime [years] | years |  |  |  | ctrl | 2050 | 25 | RUF_0021 | tk_etd | PAR_0281
RUF | 104 HVO renewable diesel | HVO / renwable diesel | Energy/technical data | Typical total plant size [1,000 t HVO/year] | 1,000tHVO/year |  | A, B |  | Lower | 2020 | 0.5 | RUF_0021 | tk_etd | PAR_0294
RUF | 104 HVO renewable diesel | HVO / renwable diesel | Energy/technical data | Typical total plant size [1,000 t HVO/year] | 1,000tHVO/year |  | A, B |  | Lower | 2050 | 0.5 | RUF_0021 | tk_etd | PAR_0294
RUF | 104 HVO renewable diesel | HVO / renwable diesel | Energy/technical data | Typical total plant size [1,000 t HVO/year] | 1,000tHVO/year |  | A, B |  | Upper | 2020 | 2 | RUF_0021 | tk_etd | PAR_0294
RUF | 104 HVO renewable diesel | HVO / renwable diesel | Energy/technical data | Typical total plant size [1,000 t HVO/year] | 1,000tHVO/year |  | A, B |  | Upper | 2050 | 1 | RUF_0021 | tk_etd | PAR_0294
RUF | 104 HVO renewable diesel | HVO / renwable diesel | Energy/technical data | Typical total plant size [1,000 t HVO/year] | 1,000tHVO/year |  | A, B |  | ctrl | 2015 | 500 | RUF_0021 | tk_etd | PAR_0294
RUF | 104 HVO renewable diesel | HVO / renwable diesel | Energy/technical data | Typical total plant size [1,000 t HVO/year] | 1,000tHVO/year |  | A, B |  | ctrl | 2020 | 500 | RUF_0021 | tk_etd | PAR_0294
RUF | 104 HVO renewable diesel | HVO / renwable diesel | Energy/technical data | Typical total plant size [1,000 t HVO/year] | 1,000tHVO/year |  | A, B |  | ctrl | 2030 | 750 | RUF_0021 | tk_etd | PAR_0294
RUF | 104 HVO renewable diesel | HVO / renwable diesel | Energy/technical data | Typical total plant size [1,000 t HVO/year] | 1,000tHVO/year |  | A, B |  | ctrl | 2040 | 850 | RUF_0021 | tk_etd | PAR_0294
RUF | 104 HVO renewable diesel | HVO / renwable diesel | Energy/technical data | Typical total plant size [1,000 t HVO/year] | 1,000tHVO/year |  | A, B |  | ctrl | 2050 | 1000 | RUF_0021 | tk_etd | PAR_0294
RUF | 104 HVO renewable diesel | HVO / renwable diesel | Energy/technical data | Typical total plant size [MW HVO] | MWHVO |  | A, A1, B |  | Lower | 2020 | 0.5 | RUF_0021 | tk_etd | PAR_0300
RUF | 104 HVO renewable diesel | HVO / renwable diesel | Energy/technical data | Typical total plant size [MW HVO] | MWHVO |  | A, A1, B |  | Lower | 2050 | 0.5 | RUF_0021 | tk_etd | PAR_0300
RUF | 104 HVO renewable diesel | HVO / renwable diesel | Energy/technical data | Typical total plant size [MW HVO] | MWHVO |  | A, A1, B |  | Upper | 2020 | 2 | RUF_0021 | tk_etd | PAR_0300
RUF | 104 HVO renewable diesel | HVO / renwable diesel | Energy/technical data | Typical total plant size [MW HVO] | MWHVO |  | A, A1, B |  | Upper | 2050 | 1 | RUF_0021 | tk_etd | PAR_0300
RUF | 104 HVO renewable diesel | HVO / renwable diesel | Energy/technical data | Typical total plant size [MW HVO] | MWHVO |  | A, A1, B |  | ctrl | 2015 | 730 | RUF_0021 | tk_etd | PAR_0300
RUF | 104 HVO renewable diesel | HVO / renwable diesel | Energy/technical data | Typical total plant size [MW HVO] | MWHVO |  | A, A1, B |  | ctrl | 2020 | 730 | RUF_0021 | tk_etd | PAR_0300
RUF | 104 HVO renewable diesel | HVO / renwable diesel | Energy/technical data | Typical total plant size [MW HVO] | MWHVO |  | A, A1, B |  | ctrl | 2030 | 1100 | RUF_0021 | tk_etd | PAR_0300
RUF | 104 HVO renewable diesel | HVO / renwable diesel | Energy/technical data | Typical total plant size [MW HVO] | MWHVO |  | A, A1, B |  | ctrl | 2040 | 1250 | RUF_0021 | tk_etd | PAR_0300
RUF | 104 HVO renewable diesel | HVO / renwable diesel | Energy/technical data | Typical total plant size [MW HVO] | MWHVO |  | A, A1, B |  | ctrl | 2050 | 1460 | RUF_0021 | tk_etd | PAR_0300
RUF | 104 HVO renewable diesel | HVO / renwable diesel | Financial data | - equipment [%] | pct. |  |  |  | ctrl | 2015 | 75 | RUF_0021 | tk_fin | PAR_0002
RUF | 104 HVO renewable diesel | HVO / renwable diesel | Financial data | - equipment [%] | pct. |  |  |  | ctrl | 2020 | 75 | RUF_0021 | tk_fin | PAR_0002
RUF | 104 HVO renewable diesel | HVO / renwable diesel | Financial data | - equipment [%] | pct. |  |  |  | ctrl | 2030 | 75 | RUF_0021 | tk_fin | PAR_0002
RUF | 104 HVO renewable diesel | HVO / renwable diesel | Financial data | - equipment [%] | pct. |  |  |  | ctrl | 2040 | 75 | RUF_0021 | tk_fin | PAR_0002
RUF | 104 HVO renewable diesel | HVO / renwable diesel | Financial data | - equipment [%] | pct. |  |  |  | ctrl | 2050 | 75 | RUF_0021 | tk_fin | PAR_0002
RUF | 104 HVO renewable diesel | HVO / renwable diesel | Financial data | - installation [%] | pct. |  |  |  | ctrl | 2015 | 25 | RUF_0021 | tk_fin | PAR_0016
RUF | 104 HVO renewable diesel | HVO / renwable diesel | Financial data | - installation [%] | pct. |  |  |  | ctrl | 2020 | 25 | RUF_0021 | tk_fin | PAR_0016
RUF | 104 HVO renewable diesel | HVO / renwable diesel | Financial data | - installation [%] | pct. |  |  |  | ctrl | 2030 | 25 | RUF_0021 | tk_fin | PAR_0016
RUF | 104 HVO renewable diesel | HVO / renwable diesel | Financial data | - installation [%] | pct. |  |  |  | ctrl | 2040 | 25 | RUF_0021 | tk_fin | PAR_0016
RUF | 104 HVO renewable diesel | HVO / renwable diesel | Financial data | - installation [%] | pct. |  |  |  | ctrl | 2050 | 25 | RUF_0021 | tk_fin | PAR_0016
RUF | 104 HVO renewable diesel | HVO / renwable diesel | Financial data | Fixed O&M [M €/MW/year] | M€/MW/year |  | F, K, L | 7 | Lower | 2020 | 0.9 | RUF_0021 | tk_fin | PAR_0117
RUF | 104 HVO renewable diesel | HVO / renwable diesel | Financial data | Fixed O&M [M €/MW/year] | M€/MW/year |  | F, K, L | 7 | Lower | 2050 | 0.9 | RUF_0021 | tk_fin | PAR_0117
RUF | 104 HVO renewable diesel | HVO / renwable diesel | Financial data | Fixed O&M [M €/MW/year] | M€/MW/year |  | F, K, L | 7 | Upper | 2020 | 1.1 | RUF_0021 | tk_fin | PAR_0117
RUF | 104 HVO renewable diesel | HVO / renwable diesel | Financial data | Fixed O&M [M €/MW/year] | M€/MW/year |  | F, K, L | 7 | Upper | 2050 | 1.1 | RUF_0021 | tk_fin | PAR_0117
RUF | 104 HVO renewable diesel | HVO / renwable diesel | Financial data | Fixed O&M [M €/MW/year] | M€/MW/year |  | F, K, L | 7 | ctrl | 2015 | 0.037837 | RUF_0021 | tk_fin | PAR_0117
RUF | 104 HVO renewable diesel | HVO / renwable diesel | Financial data | Fixed O&M [M €/MW/year] | M€/MW/year |  | F, K, L | 7 | ctrl | 2020 | 0.037837 | RUF_0021 | tk_fin | PAR_0117
RUF | 104 HVO renewable diesel | HVO / renwable diesel | Financial data | Fixed O&M [M €/MW/year] | M€/MW/year |  | F, K, L | 7 | ctrl | 2030 | 0.037665 | RUF_0021 | tk_fin | PAR_0117
RUF | 104 HVO renewable diesel | HVO / renwable diesel | Financial data | Fixed O&M [M €/MW/year] | M€/MW/year |  | F, K, L | 7 | ctrl | 2040 | 0.037564 | RUF_0021 | tk_fin | PAR_0117
RUF | 104 HVO renewable diesel | HVO / renwable diesel | Financial data | Fixed O&M [M €/MW/year] | M€/MW/year |  | F, K, L | 7 | ctrl | 2050 | 0.037837 | RUF_0021 | tk_fin | PAR_0117
RUF | 104 HVO renewable diesel | HVO / renwable diesel | Financial data | Specific investment [M €/MW] | M€/MW |  | E, J, L | 10, 12 | Lower | 2020 | 0.9 | RUF_0021 | tk_fin | PAR_0237
RUF | 104 HVO renewable diesel | HVO / renwable diesel | Financial data | Specific investment [M €/MW] | M€/MW |  | E, J, L | 10, 12 | Lower | 2050 | 0.9 | RUF_0021 | tk_fin | PAR_0237
RUF | 104 HVO renewable diesel | HVO / renwable diesel | Financial data | Specific investment [M €/MW] | M€/MW |  | E, J, L | 10, 12 | Upper | 2020 | 1.1 | RUF_0021 | tk_fin | PAR_0237
RUF | 104 HVO renewable diesel | HVO / renwable diesel | Financial data | Specific investment [M €/MW] | M€/MW |  | E, J, L | 10, 12 | Upper | 2050 | 1.1 | RUF_0021 | tk_fin | PAR_0237
RUF | 104 HVO renewable diesel | HVO / renwable diesel | Financial data | Specific investment [M €/MW] | M€/MW |  | E, J, L | 10, 12 | ctrl | 2015 | 0.81349 | RUF_0021 | tk_fin | PAR_0237
RUF | 104 HVO renewable diesel | HVO / renwable diesel | Financial data | Specific investment [M €/MW] | M€/MW |  | E, J, L | 10, 12 | ctrl | 2020 | 0.80403 | RUF_0021 | tk_fin | PAR_0237
RUF | 104 HVO renewable diesel | HVO / renwable diesel | Financial data | Specific investment [M €/MW] | M€/MW |  | E, J, L | 10, 12 | ctrl | 2030 | 0.67796 | RUF_0021 | tk_fin | PAR_0237
RUF | 104 HVO renewable diesel | HVO / renwable diesel | Financial data | Specific investment [M €/MW] | M€/MW |  | E, J, L | 10, 12 | ctrl | 2040 | 0.63634 | RUF_0021 | tk_fin | PAR_0237
RUF | 104 HVO renewable diesel | HVO / renwable diesel | Financial data | Specific investment [M €/MW] | M€/MW |  | E, J, L | 10, 12 | ctrl | 2050 | 0.61485 | RUF_0021 | tk_fin | PAR_0237
RUF | 104 HVO renewable diesel | HVO / renwable diesel | Financial data | Variable O&M [€/MWh] | €/MWh |  | F, K, L | 7 | Lower | 2020 | 0.9 | RUF_0021 | tk_fin | PAR_0335
RUF | 104 HVO renewable diesel | HVO / renwable diesel | Financial data | Variable O&M [€/MWh] | €/MWh |  | F, K, L | 7 | Lower | 2050 | 0.9 | RUF_0021 | tk_fin | PAR_0335
RUF | 104 HVO renewable diesel | HVO / renwable diesel | Financial data | Variable O&M [€/MWh] | €/MWh |  | F, K, L | 7 | Upper | 2020 | 1.1 | RUF_0021 | tk_fin | PAR_0335
RUF | 104 HVO renewable diesel | HVO / renwable diesel | Financial data | Variable O&M [€/MWh] | €/MWh |  | F, K, L | 7 | Upper | 2050 | 1.1 | RUF_0021 | tk_fin | PAR_0335
RUF | 104 HVO renewable diesel | HVO / renwable diesel | Financial data | Variable O&M [€/MWh] | €/MWh |  | F, K, L | 7 | ctrl | 2015 | 9.019 | RUF_0021 | tk_fin | PAR_0335
RUF | 104 HVO renewable diesel | HVO / renwable diesel | Financial data | Variable O&M [€/MWh] | €/MWh |  | F, K, L | 7 | ctrl | 2020 | 9.019 | RUF_0021 | tk_fin | PAR_0335
RUF | 104 HVO renewable diesel | HVO / renwable diesel | Financial data | Variable O&M [€/MWh] | €/MWh |  | F, K, L | 7 | ctrl | 2030 | 9.019 | RUF_0021 | tk_fin | PAR_0335
RUF | 104 HVO renewable diesel | HVO / renwable diesel | Financial data | Variable O&M [€/MWh] | €/MWh |  | F, K, L | 7 | ctrl | 2040 | 9.019 | RUF_0021 | tk_fin | PAR_0335
RUF | 104 HVO renewable diesel | HVO / renwable diesel | Financial data | Variable O&M [€/MWh] | €/MWh |  | F, K, L | 7 | ctrl | 2050 | 9.019 | RUF_0021 | tk_fin | PAR_0335
RUF | 104 HVO renewable diesel | HVO / renwable diesel | Financial data | start up [M €/MW] | M€/MW |  |  |  | Lower | 2020 | 0 | RUF_0021 | tk_fin | PAR_0264
RUF | 104 HVO renewable diesel | HVO / renwable diesel | Financial data | start up [M €/MW] | M€/MW |  |  |  | Lower | 2050 | 0 | RUF_0021 | tk_fin | PAR_0264
RUF | 104 HVO renewable diesel | HVO / renwable diesel | Financial data | start up [M €/MW] | M€/MW |  |  |  | Upper | 2020 | 0 | RUF_0021 | tk_fin | PAR_0264
RUF | 104 HVO renewable diesel | HVO / renwable diesel | Financial data | start up [M €/MW] | M€/MW |  |  |  | Upper | 2050 | 0 | RUF_0021 | tk_fin | PAR_0264
RUF | 104 HVO renewable diesel | HVO / renwable diesel | Financial data | start up [M €/MW] | M€/MW |  |  |  | ctrl | 2015 | 0 | RUF_0021 | tk_fin | PAR_0264
RUF | 104 HVO renewable diesel | HVO / renwable diesel | Financial data | start up [M €/MW] | M€/MW |  |  |  | ctrl | 2020 | 0 | RUF_0021 | tk_fin | PAR_0264
RUF | 104 HVO renewable diesel | HVO / renwable diesel | Financial data | start up [M €/MW] | M€/MW |  |  |  | ctrl | 2030 | 0 | RUF_0021 | tk_fin | PAR_0264
RUF | 104 HVO renewable diesel | HVO / renwable diesel | Financial data | start up [M €/MW] | M€/MW |  |  |  | ctrl | 2040 | 0 | RUF_0021 | tk_fin | PAR_0264
RUF | 104 HVO renewable diesel | HVO / renwable diesel | Financial data | start up [M €/MW] | M€/MW |  |  |  | ctrl | 2050 | 0 | RUF_0021 | tk_fin | PAR_0264
RUF | 104 HVO renewable diesel | HVO / renwable diesel | Technology-specific data | - equipment [%] | pct. |  |  |  | ctrl | 2015 | 75 | RUF_0021 | tk_tsd | PAR_0002
RUF | 104 HVO renewable diesel | HVO / renwable diesel | Technology-specific data | - equipment [%] | pct. |  |  |  | ctrl | 2020 | 75 | RUF_0021 | tk_tsd | PAR_0002
RUF | 104 HVO renewable diesel | HVO / renwable diesel | Technology-specific data | - equipment [%] | pct. |  |  |  | ctrl | 2030 | 75 | RUF_0021 | tk_tsd | PAR_0002
RUF | 104 HVO renewable diesel | HVO / renwable diesel | Technology-specific data | - equipment [%] | pct. |  |  |  | ctrl | 2040 | 75 | RUF_0021 | tk_tsd | PAR_0002
RUF | 104 HVO renewable diesel | HVO / renwable diesel | Technology-specific data | - equipment [%] | pct. |  |  |  | ctrl | 2050 | 75 | RUF_0021 | tk_tsd | PAR_0002
RUF | 104 HVO renewable diesel | HVO / renwable diesel | Technology-specific data | - installation [%] | pct. |  |  |  | ctrl | 2015 | 25 | RUF_0021 | tk_tsd | PAR_0016
RUF | 104 HVO renewable diesel | HVO / renwable diesel | Technology-specific data | - installation [%] | pct. |  |  |  | ctrl | 2020 | 25 | RUF_0021 | tk_tsd | PAR_0016
RUF | 104 HVO renewable diesel | HVO / renwable diesel | Technology-specific data | - installation [%] | pct. |  |  |  | ctrl | 2030 | 25 | RUF_0021 | tk_tsd | PAR_0016
RUF | 104 HVO renewable diesel | HVO / renwable diesel | Technology-specific data | - installation [%] | pct. |  |  |  | ctrl | 2040 | 25 | RUF_0021 | tk_tsd | PAR_0016
RUF | 104 HVO renewable diesel | HVO / renwable diesel | Technology-specific data | - installation [%] | pct. |  |  |  | ctrl | 2050 | 25 | RUF_0021 | tk_tsd | PAR_0016
RUF | 104 HVO renewable diesel | HVO / renwable diesel | Technology-specific data | Fixed O&M [M €/1,000 t HVO] | M€/1,000tHVO |  | F, K, L | 7 | Lower | 2020 | 0.9 | RUF_0021 | tk_tsd | PAR_0116
RUF | 104 HVO renewable diesel | HVO / renwable diesel | Technology-specific data | Fixed O&M [M €/1,000 t HVO] | M€/1,000tHVO |  | F, K, L | 7 | Lower | 2050 | 0.9 | RUF_0021 | tk_tsd | PAR_0116
RUF | 104 HVO renewable diesel | HVO / renwable diesel | Technology-specific data | Fixed O&M [M €/1,000 t HVO] | M€/1,000tHVO |  | F, K, L | 7 | Upper | 2020 | 1.1 | RUF_0021 | tk_tsd | PAR_0116
RUF | 104 HVO renewable diesel | HVO / renwable diesel | Technology-specific data | Fixed O&M [M €/1,000 t HVO] | M€/1,000tHVO |  | F, K, L | 7 | Upper | 2050 | 1.1 | RUF_0021 | tk_tsd | PAR_0116
RUF | 104 HVO renewable diesel | HVO / renwable diesel | Technology-specific data | Fixed O&M [M €/1,000 t HVO] | M€/1,000tHVO |  | F, K, L | 7 | ctrl | 2015 | 0.05524 | RUF_0021 | tk_tsd | PAR_0116
RUF | 104 HVO renewable diesel | HVO / renwable diesel | Technology-specific data | Fixed O&M [M €/1,000 t HVO] | M€/1,000tHVO |  | F, K, L | 7 | ctrl | 2020 | 0.05524 | RUF_0021 | tk_tsd | PAR_0116
RUF | 104 HVO renewable diesel | HVO / renwable diesel | Technology-specific data | Fixed O&M [M €/1,000 t HVO] | M€/1,000tHVO |  | F, K, L | 7 | ctrl | 2030 | 0.05524 | RUF_0021 | tk_tsd | PAR_0116
RUF | 104 HVO renewable diesel | HVO / renwable diesel | Technology-specific data | Fixed O&M [M €/1,000 t HVO] | M€/1,000tHVO |  | F, K, L | 7 | ctrl | 2040 | 0.05524 | RUF_0021 | tk_tsd | PAR_0116
RUF | 104 HVO renewable diesel | HVO / renwable diesel | Technology-specific data | Fixed O&M [M €/1,000 t HVO] | M€/1,000tHVO |  | F, K, L | 7 | ctrl | 2050 | 0.05524 | RUF_0021 | tk_tsd | PAR_0116
RUF | 104 HVO renewable diesel | HVO / renwable diesel | Technology-specific data | Specific density [kg/l] or [ton/m3] | kg/l |  |  |  | ctrl | 2015 | 0.77 | RUF_0021 | tk_tsd | PAR_0208
RUF | 104 HVO renewable diesel | HVO / renwable diesel | Technology-specific data | Specific density [kg/l] or [ton/m3] | kg/l |  |  |  | ctrl | 2020 | 0.77 | RUF_0021 | tk_tsd | PAR_0208
RUF | 104 HVO renewable diesel | HVO / renwable diesel | Technology-specific data | Specific density [kg/l] or [ton/m3] | kg/l |  |  |  | ctrl | 2030 | 0.77 | RUF_0021 | tk_tsd | PAR_0208
RUF | 104 HVO renewable diesel | HVO / renwable diesel | Technology-specific data | Specific density [kg/l] or [ton/m3] | kg/l |  |  |  | ctrl | 2040 | 0.77 | RUF_0021 | tk_tsd | PAR_0208
RUF | 104 HVO renewable diesel | HVO / renwable diesel | Technology-specific data | Specific density [kg/l] or [ton/m3] | kg/l |  |  |  | ctrl | 2050 | 0.77 | RUF_0021 | tk_tsd | PAR_0208
RUF | 104 HVO renewable diesel | HVO / renwable diesel | Technology-specific data | Specific energy content [GJ/ton] | GJ/ton |  |  |  | ctrl | 2015 | 44.1 | RUF_0021 | tk_tsd | PAR_0221
RUF | 104 HVO renewable diesel | HVO / renwable diesel | Technology-specific data | Specific energy content [GJ/ton] | GJ/ton |  |  |  | ctrl | 2020 | 44.1 | RUF_0021 | tk_tsd | PAR_0221
RUF | 104 HVO renewable diesel | HVO / renwable diesel | Technology-specific data | Specific energy content [GJ/ton] | GJ/ton |  |  |  | ctrl | 2030 | 44.1 | RUF_0021 | tk_tsd | PAR_0221
RUF | 104 HVO renewable diesel | HVO / renwable diesel | Technology-specific data | Specific energy content [GJ/ton] | GJ/ton |  |  |  | ctrl | 2040 | 44.1 | RUF_0021 | tk_tsd | PAR_0221
RUF | 104 HVO renewable diesel | HVO / renwable diesel | Technology-specific data | Specific energy content [GJ/ton] | GJ/ton |  |  |  | ctrl | 2050 | 44.1 | RUF_0021 | tk_tsd | PAR_0221
RUF | 104 HVO renewable diesel | HVO / renwable diesel | Technology-specific data | Specific investment [M €/1,000 t HVO] | M€/1,000tHVO |  | E, J, L | 10, 12 | Lower | 2020 | 0.9 | RUF_0021 | tk_tsd | PAR_0234
RUF | 104 HVO renewable diesel | HVO / renwable diesel | Technology-specific data | Specific investment [M €/1,000 t HVO] | M€/1,000tHVO |  | E, J, L | 10, 12 | Lower | 2050 | 0.9 | RUF_0021 | tk_tsd | PAR_0234
RUF | 104 HVO renewable diesel | HVO / renwable diesel | Technology-specific data | Specific investment [M €/1,000 t HVO] | M€/1,000tHVO |  | E, J, L | 10, 12 | Upper | 2020 | 1.1 | RUF_0021 | tk_tsd | PAR_0234
RUF | 104 HVO renewable diesel | HVO / renwable diesel | Technology-specific data | Specific investment [M €/1,000 t HVO] | M€/1,000tHVO |  | E, J, L | 10, 12 | Upper | 2050 | 1.1 | RUF_0021 | tk_tsd | PAR_0234
RUF | 104 HVO renewable diesel | HVO / renwable diesel | Technology-specific data | Specific investment [M €/1,000 t HVO] | M€/1,000tHVO |  | E, J, L | 10, 12 | ctrl | 2015 | 1.1877 | RUF_0021 | tk_tsd | PAR_0234
RUF | 104 HVO renewable diesel | HVO / renwable diesel | Technology-specific data | Specific investment [M €/1,000 t HVO] | M€/1,000tHVO |  | E, J, L | 10, 12 | ctrl | 2020 | 1.1739 | RUF_0021 | tk_tsd | PAR_0234
RUF | 104 HVO renewable diesel | HVO / renwable diesel | Technology-specific data | Specific investment [M €/1,000 t HVO] | M€/1,000tHVO |  | E, J, L | 10, 12 | ctrl | 2030 | 0.99432 | RUF_0021 | tk_tsd | PAR_0234
RUF | 104 HVO renewable diesel | HVO / renwable diesel | Technology-specific data | Specific investment [M €/1,000 t HVO] | M€/1,000tHVO |  | E, J, L | 10, 12 | ctrl | 2040 | 0.93577 | RUF_0021 | tk_tsd | PAR_0234
RUF | 104 HVO renewable diesel | HVO / renwable diesel | Technology-specific data | Specific investment [M €/1,000 t HVO] | M€/1,000tHVO |  | E, J, L | 10, 12 | ctrl | 2050 | 0.89765 | RUF_0021 | tk_tsd | PAR_0234
RUF | 104 HVO renewable diesel | HVO / renwable diesel | Technology-specific data | Variable O&M [M €/1,000 t HVO] | M€/1,000tHVO |  | F, K, L | 7 | Lower | 2020 | 0.9 | RUF_0021 | tk_tsd | PAR_0317
RUF | 104 HVO renewable diesel | HVO / renwable diesel | Technology-specific data | Variable O&M [M €/1,000 t HVO] | M€/1,000tHVO |  | F, K, L | 7 | Lower | 2050 | 0.9 | RUF_0021 | tk_tsd | PAR_0317
RUF | 104 HVO renewable diesel | HVO / renwable diesel | Technology-specific data | Variable O&M [M €/1,000 t HVO] | M€/1,000tHVO |  | F, K, L | 7 | Upper | 2020 | 1.1 | RUF_0021 | tk_tsd | PAR_0317
RUF | 104 HVO renewable diesel | HVO / renwable diesel | Technology-specific data | Variable O&M [M €/1,000 t HVO] | M€/1,000tHVO |  | F, K, L | 7 | Upper | 2050 | 1.1 | RUF_0021 | tk_tsd | PAR_0317
RUF | 104 HVO renewable diesel | HVO / renwable diesel | Technology-specific data | Variable O&M [M €/1,000 t HVO] | M€/1,000tHVO |  | F, K, L | 7 | ctrl | 2015 | 0.11048 | RUF_0021 | tk_tsd | PAR_0317
RUF | 104 HVO renewable diesel | HVO / renwable diesel | Technology-specific data | Variable O&M [M €/1,000 t HVO] | M€/1,000tHVO |  | F, K, L | 7 | ctrl | 2020 | 0.11048 | RUF_0021 | tk_tsd | PAR_0317
RUF | 104 HVO renewable diesel | HVO / renwable diesel | Technology-specific data | Variable O&M [M €/1,000 t HVO] | M€/1,000tHVO |  | F, K, L | 7 | ctrl | 2030 | 0.11048 | RUF_0021 | tk_tsd | PAR_0317
RUF | 104 HVO renewable diesel | HVO / renwable diesel | Technology-specific data | Variable O&M [M €/1,000 t HVO] | M€/1,000tHVO |  | F, K, L | 7 | ctrl | 2040 | 0.11048 | RUF_0021 | tk_tsd | PAR_0317
RUF | 104 HVO renewable diesel | HVO / renwable diesel | Technology-specific data | Variable O&M [M €/1,000 t HVO] | M€/1,000tHVO |  | F, K, L | 7 | ctrl | 2050 | 0.11048 | RUF_0021 | tk_tsd | PAR_0317
RUF | 104 HVO renewable diesel | HVO / renwable diesel | Technology-specific data | start up [M €/1,000 t HVO] | M€/1,000tHVO |  |  |  | ctrl | 2015 | 0 | RUF_0021 | tk_tsd | PAR_0263
RUF | 104 HVO renewable diesel | HVO / renwable diesel | Technology-specific data | start up [M €/1,000 t HVO] | M€/1,000tHVO |  |  |  | ctrl | 2020 | 0 | RUF_0021 | tk_tsd | PAR_0263
RUF | 104 HVO renewable diesel | HVO / renwable diesel | Technology-specific data | start up [M €/1,000 t HVO] | M€/1,000tHVO |  |  |  | ctrl | 2030 | 0 | RUF_0021 | tk_tsd | PAR_0263
RUF | 104 HVO renewable diesel | HVO / renwable diesel | Technology-specific data | start up [M €/1,000 t HVO] | M€/1,000tHVO |  |  |  | ctrl | 2040 | 0 | RUF_0021 | tk_tsd | PAR_0263
RUF | 104 HVO renewable diesel | HVO / renwable diesel | Technology-specific data | start up [M €/1,000 t HVO] | M€/1,000tHVO |  |  |  | ctrl | 2050 | 0 | RUF_0021 | tk_tsd | PAR_0263
RUF | 105 First generation ethanol | 1st Generation Ethanol | Energy/technical data | Construction time [years] | years |  |  |  | ctrl | 2015 | 2 | RUF_0001 | tk_etd | PAR_0079
RUF | 105 First generation ethanol | 1st Generation Ethanol | Energy/technical data | Construction time [years] | years |  |  |  | ctrl | 2020 | 2 | RUF_0001 | tk_etd | PAR_0079
RUF | 105 First generation ethanol | 1st Generation Ethanol | Energy/technical data | Construction time [years] | years |  |  |  | ctrl | 2030 | 2 | RUF_0001 | tk_etd | PAR_0079
RUF | 105 First generation ethanol | 1st Generation Ethanol | Energy/technical data | Construction time [years] | years |  |  |  | ctrl | 2040 | 2 | RUF_0001 | tk_etd | PAR_0079
RUF | 105 First generation ethanol | 1st Generation Ethanol | Energy/technical data | Construction time [years] | years |  |  |  | ctrl | 2050 | 2 | RUF_0001 | tk_etd | PAR_0079
RUF | 105 First generation ethanol | 1st Generation Ethanol | Energy/technical data | DDG Output [MWh/MWh Total Input] | MWh/MWhTotalInput |  | E, F |  | Lower | 2020 | 0.98 | RUF_0001 | tk_etd | PAR_0081
RUF | 105 First generation ethanol | 1st Generation Ethanol | Energy/technical data | DDG Output [MWh/MWh Total Input] | MWh/MWhTotalInput |  | E, F |  | Lower | 2050 | 0.98 | RUF_0001 | tk_etd | PAR_0081
RUF | 105 First generation ethanol | 1st Generation Ethanol | Energy/technical data | DDG Output [MWh/MWh Total Input] | MWh/MWhTotalInput |  | E, F |  | Upper | 2020 | 1.05 | RUF_0001 | tk_etd | PAR_0081
RUF | 105 First generation ethanol | 1st Generation Ethanol | Energy/technical data | DDG Output [MWh/MWh Total Input] | MWh/MWhTotalInput |  | E, F |  | Upper | 2050 | 1.02 | RUF_0001 | tk_etd | PAR_0081
RUF | 105 First generation ethanol | 1st Generation Ethanol | Energy/technical data | DDG Output [MWh/MWh Total Input] | MWh/MWhTotalInput |  | E, F |  | ctrl | 2015 | 0.29 | RUF_0001 | tk_etd | PAR_0081
RUF | 105 First generation ethanol | 1st Generation Ethanol | Energy/technical data | DDG Output [MWh/MWh Total Input] | MWh/MWhTotalInput |  | E, F |  | ctrl | 2020 | 0.27 | RUF_0001 | tk_etd | PAR_0081
RUF | 105 First generation ethanol | 1st Generation Ethanol | Energy/technical data | DDG Output [MWh/MWh Total Input] | MWh/MWhTotalInput |  | E, F |  | ctrl | 2030 | 0.28 | RUF_0001 | tk_etd | PAR_0081
RUF | 105 First generation ethanol | 1st Generation Ethanol | Energy/technical data | DDG Output [MWh/MWh Total Input] | MWh/MWhTotalInput |  | E, F |  | ctrl | 2040 | 0.25 | RUF_0001 | tk_etd | PAR_0081
RUF | 105 First generation ethanol | 1st Generation Ethanol | Energy/technical data | DDG Output [MWh/MWh Total Input] | MWh/MWhTotalInput |  | E, F |  | ctrl | 2050 | 0.25 | RUF_0001 | tk_etd | PAR_0081
RUF | 105 First generation ethanol | 1st Generation Ethanol | Energy/technical data | Electricity Consumption [MWh/MWh Total Input] | MWh/MWhTotalInput |  | D |  | Lower | 2020 | 0.75 | RUF_0001 | tk_etd | PAR_0091
RUF | 105 First generation ethanol | 1st Generation Ethanol | Energy/technical data | Electricity Consumption [MWh/MWh Total Input] | MWh/MWhTotalInput |  | D |  | Lower | 2050 | 0.75 | RUF_0001 | tk_etd | PAR_0091
RUF | 105 First generation ethanol | 1st Generation Ethanol | Energy/technical data | Electricity Consumption [MWh/MWh Total Input] | MWh/MWhTotalInput |  | D |  | Upper | 2020 | 1.25 | RUF_0001 | tk_etd | PAR_0091
RUF | 105 First generation ethanol | 1st Generation Ethanol | Energy/technical data | Electricity Consumption [MWh/MWh Total Input] | MWh/MWhTotalInput |  | D |  | Upper | 2050 | 1.25 | RUF_0001 | tk_etd | PAR_0091
RUF | 105 First generation ethanol | 1st Generation Ethanol | Energy/technical data | Electricity Consumption [MWh/MWh Total Input] | MWh/MWhTotalInput |  | D |  | ctrl | 2015 | 0.02 | RUF_0001 | tk_etd | PAR_0091
RUF | 105 First generation ethanol | 1st Generation Ethanol | Energy/technical data | Electricity Consumption [MWh/MWh Total Input] | MWh/MWhTotalInput |  | D |  | ctrl | 2020 | 0.02 | RUF_0001 | tk_etd | PAR_0091
RUF | 105 First generation ethanol | 1st Generation Ethanol | Energy/technical data | Electricity Consumption [MWh/MWh Total Input] | MWh/MWhTotalInput |  | D |  | ctrl | 2030 | 0.02 | RUF_0001 | tk_etd | PAR_0091
RUF | 105 First generation ethanol | 1st Generation Ethanol | Energy/technical data | Electricity Consumption [MWh/MWh Total Input] | MWh/MWhTotalInput |  | D |  | ctrl | 2040 | 0.02 | RUF_0001 | tk_etd | PAR_0091
RUF | 105 First generation ethanol | 1st Generation Ethanol | Energy/technical data | Electricity Consumption [MWh/MWh Total Input] | MWh/MWhTotalInput |  | D |  | ctrl | 2050 | 0.02 | RUF_0001 | tk_etd | PAR_0091
RUF | 105 First generation ethanol | 1st Generation Ethanol | Energy/technical data | Ethanol Output [MWh/MWh Total Input] | MWh/MWhTotalInput |  | E, F |  | Lower | 2020 | 0.95 | RUF_0001 | tk_etd | PAR_0101
RUF | 105 First generation ethanol | 1st Generation Ethanol | Energy/technical data | Ethanol Output [MWh/MWh Total Input] | MWh/MWhTotalInput |  | E, F |  | Lower | 2050 | 0.95 | RUF_0001 | tk_etd | PAR_0101
RUF | 105 First generation ethanol | 1st Generation Ethanol | Energy/technical data | Ethanol Output [MWh/MWh Total Input] | MWh/MWhTotalInput |  | E, F |  | Upper | 2020 | 1.02 | RUF_0001 | tk_etd | PAR_0101
RUF | 105 First generation ethanol | 1st Generation Ethanol | Energy/technical data | Ethanol Output [MWh/MWh Total Input] | MWh/MWhTotalInput |  | E, F |  | Upper | 2050 | 1.02 | RUF_0001 | tk_etd | PAR_0101
RUF | 105 First generation ethanol | 1st Generation Ethanol | Energy/technical data | Ethanol Output [MWh/MWh Total Input] | MWh/MWhTotalInput |  | E, F |  | ctrl | 2015 | 0.46 | RUF_0001 | tk_etd | PAR_0101
RUF | 105 First generation ethanol | 1st Generation Ethanol | Energy/technical data | Ethanol Output [MWh/MWh Total Input] | MWh/MWhTotalInput |  | E, F |  | ctrl | 2020 | 46 | RUF_0001 | tk_etd | PAR_0101
RUF | 105 First generation ethanol | 1st Generation Ethanol | Energy/technical data | Ethanol Output [MWh/MWh Total Input] | MWh/MWhTotalInput |  | E, F |  | ctrl | 2030 | 0.47 | RUF_0001 | tk_etd | PAR_0101
RUF | 105 First generation ethanol | 1st Generation Ethanol | Energy/technical data | Ethanol Output [MWh/MWh Total Input] | MWh/MWhTotalInput |  | E, F |  | ctrl | 2040 | 0.47 | RUF_0001 | tk_etd | PAR_0101
RUF | 105 First generation ethanol | 1st Generation Ethanol | Energy/technical data | Ethanol Output [MWh/MWh Total Input] | MWh/MWhTotalInput |  | E, F |  | ctrl | 2050 | 0.47 | RUF_0001 | tk_etd | PAR_0101
RUF | 105 First generation ethanol | 1st Generation Ethanol | Energy/technical data | Ethanol/year [1,000 tonnes/year] | 1,000tonnes/year |  | A, B | 11 | Lower | 2020 | 0.5 | RUF_0001 | tk_etd | PAR_0102
RUF | 105 First generation ethanol | 1st Generation Ethanol | Energy/technical data | Ethanol/year [1,000 tonnes/year] | 1,000tonnes/year |  | A, B | 11 | Lower | 2050 | 0.6 | RUF_0001 | tk_etd | PAR_0102
RUF | 105 First generation ethanol | 1st Generation Ethanol | Energy/technical data | Ethanol/year [1,000 tonnes/year] | 1,000tonnes/year |  | A, B | 11 | Upper | 2020 | 1.2 | RUF_0001 | tk_etd | PAR_0102
RUF | 105 First generation ethanol | 1st Generation Ethanol | Energy/technical data | Ethanol/year [1,000 tonnes/year] | 1,000tonnes/year |  | A, B | 11 | Upper | 2050 | 1 | RUF_0001 | tk_etd | PAR_0102
RUF | 105 First generation ethanol | 1st Generation Ethanol | Energy/technical data | Ethanol/year [1,000 tonnes/year] | 1,000tonnes/year |  | A, B | 11 | ctrl | 2015 | 320 | RUF_0001 | tk_etd | PAR_0102
RUF | 105 First generation ethanol | 1st Generation Ethanol | Energy/technical data | Ethanol/year [1,000 tonnes/year] | 1,000tonnes/year |  | A, B | 11 | ctrl | 2020 | 320 | RUF_0001 | tk_etd | PAR_0102
RUF | 105 First generation ethanol | 1st Generation Ethanol | Energy/technical data | Ethanol/year [1,000 tonnes/year] | 1,000tonnes/year |  | A, B | 11 | ctrl | 2030 | 400 | RUF_0001 | tk_etd | PAR_0102
RUF | 105 First generation ethanol | 1st Generation Ethanol | Energy/technical data | Ethanol/year [1,000 tonnes/year] | 1,000tonnes/year |  | A, B | 11 | ctrl | 2040 | 450 | RUF_0001 | tk_etd | PAR_0102
RUF | 105 First generation ethanol | 1st Generation Ethanol | Energy/technical data | Ethanol/year [1,000 tonnes/year] | 1,000tonnes/year |  | A, B | 11 | ctrl | 2050 | 500 | RUF_0001 | tk_etd | PAR_0102
RUF | 105 First generation ethanol | 1st Generation Ethanol | Energy/technical data | Ethanol/year [MW] | MW |  | A, B |  | Lower | 2020 | 0.5 | RUF_0001 | tk_etd | PAR_0103
RUF | 105 First generation ethanol | 1st Generation Ethanol | Energy/technical data | Ethanol/year [MW] | MW |  | A, B |  | Lower | 2050 | 0.6 | RUF_0001 | tk_etd | PAR_0103
RUF | 105 First generation ethanol | 1st Generation Ethanol | Energy/technical data | Ethanol/year [MW] | MW |  | A, B |  | Upper | 2020 | 1.2 | RUF_0001 | tk_etd | PAR_0103
RUF | 105 First generation ethanol | 1st Generation Ethanol | Energy/technical data | Ethanol/year [MW] | MW |  | A, B |  | Upper | 2050 | 1 | RUF_0001 | tk_etd | PAR_0103
RUF | 105 First generation ethanol | 1st Generation Ethanol | Energy/technical data | Ethanol/year [MW] | MW |  | A, B |  | ctrl | 2015 | 280 | RUF_0001 | tk_etd | PAR_0103
RUF | 105 First generation ethanol | 1st Generation Ethanol | Energy/technical data | Ethanol/year [MW] | MW |  | A, B |  | ctrl | 2020 | 280 | RUF_0001 | tk_etd | PAR_0103
RUF | 105 First generation ethanol | 1st Generation Ethanol | Energy/technical data | Ethanol/year [MW] | MW |  | A, B |  | ctrl | 2030 | 350 | RUF_0001 | tk_etd | PAR_0103
RUF | 105 First generation ethanol | 1st Generation Ethanol | Energy/technical data | Ethanol/year [MW] | MW |  | A, B |  | ctrl | 2040 | 400 | RUF_0001 | tk_etd | PAR_0103
RUF | 105 First generation ethanol | 1st Generation Ethanol | Energy/technical data | Ethanol/year [MW] | MW |  | A, B |  | ctrl | 2050 | 440 | RUF_0001 | tk_etd | PAR_0103
RUF | 105 First generation ethanol | 1st Generation Ethanol | Energy/technical data | Feedstock Consumption [MWh/MWh Total Input] | MWh/MWhTotalInput |  | C |  | Lower | 2020 | 0.98 | RUF_0001 | tk_etd | PAR_0104
RUF | 105 First generation ethanol | 1st Generation Ethanol | Energy/technical data | Feedstock Consumption [MWh/MWh Total Input] | MWh/MWhTotalInput |  | C |  | Lower | 2050 | 0.98 | RUF_0001 | tk_etd | PAR_0104
RUF | 105 First generation ethanol | 1st Generation Ethanol | Energy/technical data | Feedstock Consumption [MWh/MWh Total Input] | MWh/MWhTotalInput |  | C |  | Upper | 2020 | 1.05 | RUF_0001 | tk_etd | PAR_0104
RUF | 105 First generation ethanol | 1st Generation Ethanol | Energy/technical data | Feedstock Consumption [MWh/MWh Total Input] | MWh/MWhTotalInput |  | C |  | Upper | 2050 | 1.02 | RUF_0001 | tk_etd | PAR_0104
RUF | 105 First generation ethanol | 1st Generation Ethanol | Energy/technical data | Feedstock Consumption [MWh/MWh Total Input] | MWh/MWhTotalInput |  | C |  | ctrl | 2015 | 0.83 | RUF_0001 | tk_etd | PAR_0104
RUF | 105 First generation ethanol | 1st Generation Ethanol | Energy/technical data | Feedstock Consumption [MWh/MWh Total Input] | MWh/MWhTotalInput |  | C |  | ctrl | 2020 | 0.83 | RUF_0001 | tk_etd | PAR_0104
RUF | 105 First generation ethanol | 1st Generation Ethanol | Energy/technical data | Feedstock Consumption [MWh/MWh Total Input] | MWh/MWhTotalInput |  | C |  | ctrl | 2030 | 0.84 | RUF_0001 | tk_etd | PAR_0104
RUF | 105 First generation ethanol | 1st Generation Ethanol | Energy/technical data | Feedstock Consumption [MWh/MWh Total Input] | MWh/MWhTotalInput |  | C |  | ctrl | 2040 | 0.85 | RUF_0001 | tk_etd | PAR_0104
RUF | 105 First generation ethanol | 1st Generation Ethanol | Energy/technical data | Feedstock Consumption [MWh/MWh Total Input] | MWh/MWhTotalInput |  | C |  | ctrl | 2050 | 0.85 | RUF_0001 | tk_etd | PAR_0104
RUF | 105 First generation ethanol | 1st Generation Ethanol | Energy/technical data | Forced outage [%] | pct. |  |  |  | ctrl | 2015 | 0 | RUF_0001 | tk_etd | PAR_0135
RUF | 105 First generation ethanol | 1st Generation Ethanol | Energy/technical data | Forced outage [%] | pct. |  |  |  | ctrl | 2020 | 0 | RUF_0001 | tk_etd | PAR_0135
RUF | 105 First generation ethanol | 1st Generation Ethanol | Energy/technical data | Forced outage [%] | pct. |  |  |  | ctrl | 2030 | 0 | RUF_0001 | tk_etd | PAR_0135
RUF | 105 First generation ethanol | 1st Generation Ethanol | Energy/technical data | Forced outage [%] | pct. |  |  |  | ctrl | 2040 | 0 | RUF_0001 | tk_etd | PAR_0135
RUF | 105 First generation ethanol | 1st Generation Ethanol | Energy/technical data | Forced outage [%] | pct. |  |  |  | ctrl | 2050 | 0 | RUF_0001 | tk_etd | PAR_0135
RUF | 105 First generation ethanol | 1st Generation Ethanol | Energy/technical data | Natural Gas Consumption [MWh/MWh Total Input] | MWh/MWhTotalInput |  | D |  | Lower | 2020 | 0.75 | RUF_0001 | tk_etd | PAR_0185
RUF | 105 First generation ethanol | 1st Generation Ethanol | Energy/technical data | Natural Gas Consumption [MWh/MWh Total Input] | MWh/MWhTotalInput |  | D |  | Lower | 2050 | 0.75 | RUF_0001 | tk_etd | PAR_0185
RUF | 105 First generation ethanol | 1st Generation Ethanol | Energy/technical data | Natural Gas Consumption [MWh/MWh Total Input] | MWh/MWhTotalInput |  | D |  | Upper | 2020 | 1.25 | RUF_0001 | tk_etd | PAR_0185
RUF | 105 First generation ethanol | 1st Generation Ethanol | Energy/technical data | Natural Gas Consumption [MWh/MWh Total Input] | MWh/MWhTotalInput |  | D |  | Upper | 2050 | 1.25 | RUF_0001 | tk_etd | PAR_0185
RUF | 105 First generation ethanol | 1st Generation Ethanol | Energy/technical data | Natural Gas Consumption [MWh/MWh Total Input] | MWh/MWhTotalInput |  | D |  | ctrl | 2015 | 0.15 | RUF_0001 | tk_etd | PAR_0185
RUF | 105 First generation ethanol | 1st Generation Ethanol | Energy/technical data | Natural Gas Consumption [MWh/MWh Total Input] | MWh/MWhTotalInput |  | D |  | ctrl | 2020 | 0.15 | RUF_0001 | tk_etd | PAR_0185
RUF | 105 First generation ethanol | 1st Generation Ethanol | Energy/technical data | Natural Gas Consumption [MWh/MWh Total Input] | MWh/MWhTotalInput |  | D |  | ctrl | 2030 | 0.14 | RUF_0001 | tk_etd | PAR_0185
RUF | 105 First generation ethanol | 1st Generation Ethanol | Energy/technical data | Natural Gas Consumption [MWh/MWh Total Input] | MWh/MWhTotalInput |  | D |  | ctrl | 2040 | 0.13 | RUF_0001 | tk_etd | PAR_0185
RUF | 105 First generation ethanol | 1st Generation Ethanol | Energy/technical data | Natural Gas Consumption [MWh/MWh Total Input] | MWh/MWhTotalInput |  | D |  | ctrl | 2050 | 0.13 | RUF_0001 | tk_etd | PAR_0185
RUF | 105 First generation ethanol | 1st Generation Ethanol | Energy/technical data | Planned outage [weeks per year] | weeks/year |  |  |  | ctrl | 2015 | 2 | RUF_0001 | tk_etd | PAR_0195
RUF | 105 First generation ethanol | 1st Generation Ethanol | Energy/technical data | Planned outage [weeks per year] | weeks/year |  |  |  | ctrl | 2020 | 2 | RUF_0001 | tk_etd | PAR_0195
RUF | 105 First generation ethanol | 1st Generation Ethanol | Energy/technical data | Planned outage [weeks per year] | weeks/year |  |  |  | ctrl | 2030 | 2 | RUF_0001 | tk_etd | PAR_0195
RUF | 105 First generation ethanol | 1st Generation Ethanol | Energy/technical data | Planned outage [weeks per year] | weeks/year |  |  |  | ctrl | 2040 | 2 | RUF_0001 | tk_etd | PAR_0195
RUF | 105 First generation ethanol | 1st Generation Ethanol | Energy/technical data | Planned outage [weeks per year] | weeks/year |  |  |  | ctrl | 2050 | 2 | RUF_0001 | tk_etd | PAR_0195
RUF | 105 First generation ethanol | 1st Generation Ethanol | Energy/technical data | Technical lifetime [years] | years |  |  |  | ctrl | 2015 | 25 | RUF_0001 | tk_etd | PAR_0281
RUF | 105 First generation ethanol | 1st Generation Ethanol | Energy/technical data | Technical lifetime [years] | years |  |  |  | ctrl | 2020 | 25 | RUF_0001 | tk_etd | PAR_0281
RUF | 105 First generation ethanol | 1st Generation Ethanol | Energy/technical data | Technical lifetime [years] | years |  |  |  | ctrl | 2030 | 25 | RUF_0001 | tk_etd | PAR_0281
RUF | 105 First generation ethanol | 1st Generation Ethanol | Energy/technical data | Technical lifetime [years] | years |  |  |  | ctrl | 2040 | 25 | RUF_0001 | tk_etd | PAR_0281
RUF | 105 First generation ethanol | 1st Generation Ethanol | Energy/technical data | Technical lifetime [years] | years |  |  |  | ctrl | 2050 | 25 | RUF_0001 | tk_etd | PAR_0281
RUF | 105 First generation ethanol | 1st Generation Ethanol | Financial data | - equipment [%] | pct. |  |  |  | ctrl | 2015 | 75 | RUF_0001 | tk_fin | PAR_0002
RUF | 105 First generation ethanol | 1st Generation Ethanol | Financial data | - equipment [%] | pct. |  |  |  | ctrl | 2020 | 75 | RUF_0001 | tk_fin | PAR_0002
RUF | 105 First generation ethanol | 1st Generation Ethanol | Financial data | - equipment [%] | pct. |  |  |  | ctrl | 2030 | 75 | RUF_0001 | tk_fin | PAR_0002
RUF | 105 First generation ethanol | 1st Generation Ethanol | Financial data | - equipment [%] | pct. |  |  |  | ctrl | 2040 | 75 | RUF_0001 | tk_fin | PAR_0002
RUF | 105 First generation ethanol | 1st Generation Ethanol | Financial data | - equipment [%] | pct. |  |  |  | ctrl | 2050 | 75 | RUF_0001 | tk_fin | PAR_0002
RUF | 105 First generation ethanol | 1st Generation Ethanol | Financial data | - installation [%] | pct. |  |  |  | ctrl | 2015 | 25 | RUF_0001 | tk_fin | PAR_0016
RUF | 105 First generation ethanol | 1st Generation Ethanol | Financial data | - installation [%] | pct. |  |  |  | ctrl | 2020 | 25 | RUF_0001 | tk_fin | PAR_0016
RUF | 105 First generation ethanol | 1st Generation Ethanol | Financial data | - installation [%] | pct. |  |  |  | ctrl | 2030 | 25 | RUF_0001 | tk_fin | PAR_0016
RUF | 105 First generation ethanol | 1st Generation Ethanol | Financial data | - installation [%] | pct. |  |  |  | ctrl | 2040 | 25 | RUF_0001 | tk_fin | PAR_0016
RUF | 105 First generation ethanol | 1st Generation Ethanol | Financial data | - installation [%] | pct. |  |  |  | ctrl | 2050 | 25 | RUF_0001 | tk_fin | PAR_0016
RUF | 105 First generation ethanol | 1st Generation Ethanol | Financial data | Fixed O&M [M€/MW/year] | M€/MW/year |  | J | 8 | Lower | 2020 | 0.95 | RUF_0001 | tk_fin | PAR_0128
RUF | 105 First generation ethanol | 1st Generation Ethanol | Financial data | Fixed O&M [M€/MW/year] | M€/MW/year |  | J | 8 | Lower | 2050 | 0.95 | RUF_0001 | tk_fin | PAR_0128
RUF | 105 First generation ethanol | 1st Generation Ethanol | Financial data | Fixed O&M [M€/MW/year] | M€/MW/year |  | J | 8 | Upper | 2020 | 1.25 | RUF_0001 | tk_fin | PAR_0128
RUF | 105 First generation ethanol | 1st Generation Ethanol | Financial data | Fixed O&M [M€/MW/year] | M€/MW/year |  | J | 8 | Upper | 2050 | 1.25 | RUF_0001 | tk_fin | PAR_0128
RUF | 105 First generation ethanol | 1st Generation Ethanol | Financial data | Fixed O&M [M€/MW/year] | M€/MW/year |  | J | 8 | ctrl | 2015 | 0.064612 | RUF_0001 | tk_fin | PAR_0128
RUF | 105 First generation ethanol | 1st Generation Ethanol | Financial data | Fixed O&M [M€/MW/year] | M€/MW/year |  | J | 8 | ctrl | 2020 | 0.064612 | RUF_0001 | tk_fin | PAR_0128
RUF | 105 First generation ethanol | 1st Generation Ethanol | Financial data | Fixed O&M [M€/MW/year] | M€/MW/year |  | J | 8 | ctrl | 2030 | 0.064612 | RUF_0001 | tk_fin | PAR_0128
RUF | 105 First generation ethanol | 1st Generation Ethanol | Financial data | Fixed O&M [M€/MW/year] | M€/MW/year |  | J | 8 | ctrl | 2040 | 0.064612 | RUF_0001 | tk_fin | PAR_0128
RUF | 105 First generation ethanol | 1st Generation Ethanol | Financial data | Fixed O&M [M€/MW/year] | M€/MW/year |  | J | 8 | ctrl | 2050 | 0.064612 | RUF_0001 | tk_fin | PAR_0128
RUF | 105 First generation ethanol | 1st Generation Ethanol | Financial data | Specific investment [M€/MW Ethanol] | M€/MWEthanol |  | I, J | 10 | Lower | 2020 | 0.95 | RUF_0001 | tk_fin | PAR_0245
RUF | 105 First generation ethanol | 1st Generation Ethanol | Financial data | Specific investment [M€/MW Ethanol] | M€/MWEthanol |  | I, J | 10 | Lower | 2050 | 0.95 | RUF_0001 | tk_fin | PAR_0245
RUF | 105 First generation ethanol | 1st Generation Ethanol | Financial data | Specific investment [M€/MW Ethanol] | M€/MWEthanol |  | I, J | 10 | Upper | 2020 | 1.25 | RUF_0001 | tk_fin | PAR_0245
RUF | 105 First generation ethanol | 1st Generation Ethanol | Financial data | Specific investment [M€/MW Ethanol] | M€/MWEthanol |  | I, J | 10 | Upper | 2050 | 1.25 | RUF_0001 | tk_fin | PAR_0245
RUF | 105 First generation ethanol | 1st Generation Ethanol | Financial data | Specific investment [M€/MW Ethanol] | M€/MWEthanol |  | I, J | 10 | ctrl | 2015 | 0.78457 | RUF_0001 | tk_fin | PAR_0245
RUF | 105 First generation ethanol | 1st Generation Ethanol | Financial data | Specific investment [M€/MW Ethanol] | M€/MWEthanol |  | I, J | 10 | ctrl | 2020 | 0.76919 | RUF_0001 | tk_fin | PAR_0245
RUF | 105 First generation ethanol | 1st Generation Ethanol | Financial data | Specific investment [M€/MW Ethanol] | M€/MWEthanol |  | I, J | 10 | ctrl | 2030 | 0.73842 | RUF_0001 | tk_fin | PAR_0245
RUF | 105 First generation ethanol | 1st Generation Ethanol | Financial data | Specific investment [M€/MW Ethanol] | M€/MWEthanol |  | I, J | 10 | ctrl | 2040 | 0.70583 | RUF_0001 | tk_fin | PAR_0245
RUF | 105 First generation ethanol | 1st Generation Ethanol | Financial data | Specific investment [M€/MW Ethanol] | M€/MWEthanol |  | I, J | 10 | ctrl | 2050 | 0.70363 | RUF_0001 | tk_fin | PAR_0245
RUF | 105 First generation ethanol | 1st Generation Ethanol | Financial data | Start-up [M€/1,000 t Ethanol] | M€/1,000tEthanol |  | H |  | Lower | 2020 | 0 | RUF_0001 | tk_fin | PAR_0279
RUF | 105 First generation ethanol | 1st Generation Ethanol | Financial data | Start-up [M€/1,000 t Ethanol] | M€/1,000tEthanol |  | H |  | Lower | 2050 | 0 | RUF_0001 | tk_fin | PAR_0279
RUF | 105 First generation ethanol | 1st Generation Ethanol | Financial data | Start-up [M€/1,000 t Ethanol] | M€/1,000tEthanol |  | H |  | Upper | 2020 | 0 | RUF_0001 | tk_fin | PAR_0279
RUF | 105 First generation ethanol | 1st Generation Ethanol | Financial data | Start-up [M€/1,000 t Ethanol] | M€/1,000tEthanol |  | H |  | Upper | 2050 | 0 | RUF_0001 | tk_fin | PAR_0279
RUF | 105 First generation ethanol | 1st Generation Ethanol | Financial data | Start-up [M€/1,000 t Ethanol] | M€/1,000tEthanol |  | H |  | ctrl | 2015 | 0 | RUF_0001 | tk_fin | PAR_0279
RUF | 105 First generation ethanol | 1st Generation Ethanol | Financial data | Start-up [M€/1,000 t Ethanol] | M€/1,000tEthanol |  | H |  | ctrl | 2020 | 0 | RUF_0001 | tk_fin | PAR_0279
RUF | 105 First generation ethanol | 1st Generation Ethanol | Financial data | Start-up [M€/1,000 t Ethanol] | M€/1,000tEthanol |  | H |  | ctrl | 2030 | 0 | RUF_0001 | tk_fin | PAR_0279
RUF | 105 First generation ethanol | 1st Generation Ethanol | Financial data | Start-up [M€/1,000 t Ethanol] | M€/1,000tEthanol |  | H |  | ctrl | 2040 | 0 | RUF_0001 | tk_fin | PAR_0279
RUF | 105 First generation ethanol | 1st Generation Ethanol | Financial data | Start-up [M€/1,000 t Ethanol] | M€/1,000tEthanol |  | H |  | ctrl | 2050 | 0 | RUF_0001 | tk_fin | PAR_0279
RUF | 105 First generation ethanol | 1st Generation Ethanol | Financial data | Variable O&M [€/MWh] | €/MWh |  | G, B, J | 8 | Lower | 2020 | 0.9 | RUF_0001 | tk_fin | PAR_0335
RUF | 105 First generation ethanol | 1st Generation Ethanol | Financial data | Variable O&M [€/MWh] | €/MWh |  | G, B, J | 8 | Lower | 2050 | 0.9 | RUF_0001 | tk_fin | PAR_0335
RUF | 105 First generation ethanol | 1st Generation Ethanol | Financial data | Variable O&M [€/MWh] | €/MWh |  | G, B, J | 8 | Upper | 2020 | 1.1 | RUF_0001 | tk_fin | PAR_0335
RUF | 105 First generation ethanol | 1st Generation Ethanol | Financial data | Variable O&M [€/MWh] | €/MWh |  | G, B, J | 8 | Upper | 2050 | 1.1 | RUF_0001 | tk_fin | PAR_0335
RUF | 105 First generation ethanol | 1st Generation Ethanol | Financial data | Variable O&M [€/MWh] | €/MWh |  | G, B, J | 8 | ctrl | 2015 | 8.827 | RUF_0001 | tk_fin | PAR_0335
RUF | 105 First generation ethanol | 1st Generation Ethanol | Financial data | Variable O&M [€/MWh] | €/MWh |  | G, B, J | 8 | ctrl | 2020 | 8.827 | RUF_0001 | tk_fin | PAR_0335
RUF | 105 First generation ethanol | 1st Generation Ethanol | Financial data | Variable O&M [€/MWh] | €/MWh |  | G, B, J | 8 | ctrl | 2030 | 8.827 | RUF_0001 | tk_fin | PAR_0335
RUF | 105 First generation ethanol | 1st Generation Ethanol | Financial data | Variable O&M [€/MWh] | €/MWh |  | G, B, J | 8 | ctrl | 2040 | 8.827 | RUF_0001 | tk_fin | PAR_0335
RUF | 105 First generation ethanol | 1st Generation Ethanol | Financial data | Variable O&M [€/MWh] | €/MWh |  | G, B, J | 8 | ctrl | 2050 | 8.827 | RUF_0001 | tk_fin | PAR_0335
RUF | 105 First generation ethanol | 1st Generation Ethanol | Technology-specific data | - equipment [%] | pct. |  |  |  | ctrl | 2015 | 75 | RUF_0001 | tk_tsd | PAR_0002
RUF | 105 First generation ethanol | 1st Generation Ethanol | Technology-specific data | - equipment [%] | pct. |  |  |  | ctrl | 2020 | 75 | RUF_0001 | tk_tsd | PAR_0002
RUF | 105 First generation ethanol | 1st Generation Ethanol | Technology-specific data | - equipment [%] | pct. |  |  |  | ctrl | 2030 | 75 | RUF_0001 | tk_tsd | PAR_0002
RUF | 105 First generation ethanol | 1st Generation Ethanol | Technology-specific data | - equipment [%] | pct. |  |  |  | ctrl | 2040 | 75 | RUF_0001 | tk_tsd | PAR_0002
RUF | 105 First generation ethanol | 1st Generation Ethanol | Technology-specific data | - equipment [%] | pct. |  |  |  | ctrl | 2050 | 75 | RUF_0001 | tk_tsd | PAR_0002
RUF | 105 First generation ethanol | 1st Generation Ethanol | Technology-specific data | - installation [%] | pct. |  |  |  | ctrl | 2015 | 25 | RUF_0001 | tk_tsd | PAR_0016
RUF | 105 First generation ethanol | 1st Generation Ethanol | Technology-specific data | - installation [%] | pct. |  |  |  | ctrl | 2020 | 25 | RUF_0001 | tk_tsd | PAR_0016
RUF | 105 First generation ethanol | 1st Generation Ethanol | Technology-specific data | - installation [%] | pct. |  |  |  | ctrl | 2030 | 25 | RUF_0001 | tk_tsd | PAR_0016
RUF | 105 First generation ethanol | 1st Generation Ethanol | Technology-specific data | - installation [%] | pct. |  |  |  | ctrl | 2040 | 25 | RUF_0001 | tk_tsd | PAR_0016
RUF | 105 First generation ethanol | 1st Generation Ethanol | Technology-specific data | - installation [%] | pct. |  |  |  | ctrl | 2050 | 25 | RUF_0001 | tk_tsd | PAR_0016
RUF | 105 First generation ethanol | 1st Generation Ethanol | Technology-specific data | Fixed O&M [M€/1,000 t Ethanol] | M€/1,000tEthanol |  | J | 8 | Lower | 2020 | 0.95 | RUF_0001 | tk_tsd | PAR_0119
RUF | 105 First generation ethanol | 1st Generation Ethanol | Technology-specific data | Fixed O&M [M€/1,000 t Ethanol] | M€/1,000tEthanol |  | J | 8 | Lower | 2050 | 0.95 | RUF_0001 | tk_tsd | PAR_0119
RUF | 105 First generation ethanol | 1st Generation Ethanol | Technology-specific data | Fixed O&M [M€/1,000 t Ethanol] | M€/1,000tEthanol |  | J | 8 | Upper | 2020 | 1.25 | RUF_0001 | tk_tsd | PAR_0119
RUF | 105 First generation ethanol | 1st Generation Ethanol | Technology-specific data | Fixed O&M [M€/1,000 t Ethanol] | M€/1,000tEthanol |  | J | 8 | Upper | 2050 | 1.25 | RUF_0001 | tk_tsd | PAR_0119
RUF | 105 First generation ethanol | 1st Generation Ethanol | Technology-specific data | Fixed O&M [M€/1,000 t Ethanol] | M€/1,000tEthanol |  | J | 8 | ctrl | 2015 | 0.06461 | RUF_0001 | tk_tsd | PAR_0119
RUF | 105 First generation ethanol | 1st Generation Ethanol | Technology-specific data | Fixed O&M [M€/1,000 t Ethanol] | M€/1,000tEthanol |  | J | 8 | ctrl | 2020 | 0.06461 | RUF_0001 | tk_tsd | PAR_0119
RUF | 105 First generation ethanol | 1st Generation Ethanol | Technology-specific data | Fixed O&M [M€/1,000 t Ethanol] | M€/1,000tEthanol |  | J | 8 | ctrl | 2030 | 0.06461 | RUF_0001 | tk_tsd | PAR_0119
RUF | 105 First generation ethanol | 1st Generation Ethanol | Technology-specific data | Fixed O&M [M€/1,000 t Ethanol] | M€/1,000tEthanol |  | J | 8 | ctrl | 2040 | 0.06461 | RUF_0001 | tk_tsd | PAR_0119
RUF | 105 First generation ethanol | 1st Generation Ethanol | Technology-specific data | Fixed O&M [M€/1,000 t Ethanol] | M€/1,000tEthanol |  | J | 8 | ctrl | 2050 | 0.06461 | RUF_0001 | tk_tsd | PAR_0119
RUF | 105 First generation ethanol | 1st Generation Ethanol | Technology-specific data | Specific density [kg/l] or [ton/m3] | kg/l |  |  |  | ctrl | 2015 | 0.79 | RUF_0001 | tk_tsd | PAR_0208
RUF | 105 First generation ethanol | 1st Generation Ethanol | Technology-specific data | Specific density [kg/l] or [ton/m3] | kg/l |  |  |  | ctrl | 2020 | 0.79 | RUF_0001 | tk_tsd | PAR_0208
RUF | 105 First generation ethanol | 1st Generation Ethanol | Technology-specific data | Specific density [kg/l] or [ton/m3] | kg/l |  |  |  | ctrl | 2030 | 0.79 | RUF_0001 | tk_tsd | PAR_0208
RUF | 105 First generation ethanol | 1st Generation Ethanol | Technology-specific data | Specific density [kg/l] or [ton/m3] | kg/l |  |  |  | ctrl | 2040 | 0.79 | RUF_0001 | tk_tsd | PAR_0208
RUF | 105 First generation ethanol | 1st Generation Ethanol | Technology-specific data | Specific density [kg/l] or [ton/m3] | kg/l |  |  |  | ctrl | 2050 | 0.79 | RUF_0001 | tk_tsd | PAR_0208
RUF | 105 First generation ethanol | 1st Generation Ethanol | Technology-specific data | Specific energy content [GJ/ton] | GJ/ton |  |  |  | ctrl | 2015 | 26.9 | RUF_0001 | tk_tsd | PAR_0221
RUF | 105 First generation ethanol | 1st Generation Ethanol | Technology-specific data | Specific energy content [GJ/ton] | GJ/ton |  |  |  | ctrl | 2020 | 26.9 | RUF_0001 | tk_tsd | PAR_0221
RUF | 105 First generation ethanol | 1st Generation Ethanol | Technology-specific data | Specific energy content [GJ/ton] | GJ/ton |  |  |  | ctrl | 2030 | 26.9 | RUF_0001 | tk_tsd | PAR_0221
RUF | 105 First generation ethanol | 1st Generation Ethanol | Technology-specific data | Specific energy content [GJ/ton] | GJ/ton |  |  |  | ctrl | 2040 | 26.9 | RUF_0001 | tk_tsd | PAR_0221
RUF | 105 First generation ethanol | 1st Generation Ethanol | Technology-specific data | Specific energy content [GJ/ton] | GJ/ton |  |  |  | ctrl | 2050 | 26.9 | RUF_0001 | tk_tsd | PAR_0221
RUF | 105 First generation ethanol | 1st Generation Ethanol | Technology-specific data | Specific investment [M€/1,000 t Ethanol] | M€/1,000tEthanol |  | I, J | 10 | Lower | 2020 | 0.95 | RUF_0001 | tk_tsd | PAR_0238
RUF | 105 First generation ethanol | 1st Generation Ethanol | Technology-specific data | Specific investment [M€/1,000 t Ethanol] | M€/1,000tEthanol |  | I, J | 10 | Lower | 2050 | 0.95 | RUF_0001 | tk_tsd | PAR_0238
RUF | 105 First generation ethanol | 1st Generation Ethanol | Technology-specific data | Specific investment [M€/1,000 t Ethanol] | M€/1,000tEthanol |  | I, J | 10 | Upper | 2020 | 1.25 | RUF_0001 | tk_tsd | PAR_0238
RUF | 105 First generation ethanol | 1st Generation Ethanol | Technology-specific data | Specific investment [M€/1,000 t Ethanol] | M€/1,000tEthanol |  | I, J | 10 | Upper | 2050 | 1.25 | RUF_0001 | tk_tsd | PAR_0238
RUF | 105 First generation ethanol | 1st Generation Ethanol | Technology-specific data | Specific investment [M€/1,000 t Ethanol] | M€/1,000tEthanol |  | I, J | 10 | ctrl | 2015 | 0.68648 | RUF_0001 | tk_tsd | PAR_0238
RUF | 105 First generation ethanol | 1st Generation Ethanol | Technology-specific data | Specific investment [M€/1,000 t Ethanol] | M€/1,000tEthanol |  | I, J | 10 | ctrl | 2020 | 0.67302 | RUF_0001 | tk_tsd | PAR_0238
RUF | 105 First generation ethanol | 1st Generation Ethanol | Technology-specific data | Specific investment [M€/1,000 t Ethanol] | M€/1,000tEthanol |  | I, J | 10 | ctrl | 2030 | 0.6461 | RUF_0001 | tk_tsd | PAR_0238
RUF | 105 First generation ethanol | 1st Generation Ethanol | Technology-specific data | Specific investment [M€/1,000 t Ethanol] | M€/1,000tEthanol |  | I, J | 10 | ctrl | 2040 | 0.62739 | RUF_0001 | tk_tsd | PAR_0238
RUF | 105 First generation ethanol | 1st Generation Ethanol | Technology-specific data | Specific investment [M€/1,000 t Ethanol] | M€/1,000tEthanol |  | I, J | 10 | ctrl | 2050 | 0.61918 | RUF_0001 | tk_tsd | PAR_0238
RUF | 105 First generation ethanol | 1st Generation Ethanol | Technology-specific data | Start-up [M€/1,000 t Ethanol] | M€/1,000tEthanol |  | H |  | ctrl | 2015 | 0 | RUF_0001 | tk_tsd | PAR_0279
RUF | 105 First generation ethanol | 1st Generation Ethanol | Technology-specific data | Start-up [M€/1,000 t Ethanol] | M€/1,000tEthanol |  | H |  | ctrl | 2020 | 0 | RUF_0001 | tk_tsd | PAR_0279
RUF | 105 First generation ethanol | 1st Generation Ethanol | Technology-specific data | Start-up [M€/1,000 t Ethanol] | M€/1,000tEthanol |  | H |  | ctrl | 2030 | 0 | RUF_0001 | tk_tsd | PAR_0279
RUF | 105 First generation ethanol | 1st Generation Ethanol | Technology-specific data | Start-up [M€/1,000 t Ethanol] | M€/1,000tEthanol |  | H |  | ctrl | 2040 | 0 | RUF_0001 | tk_tsd | PAR_0279
RUF | 105 First generation ethanol | 1st Generation Ethanol | Technology-specific data | Start-up [M€/1,000 t Ethanol] | M€/1,000tEthanol |  | H |  | ctrl | 2050 | 0 | RUF_0001 | tk_tsd | PAR_0279
RUF | 105 First generation ethanol | 1st Generation Ethanol | Technology-specific data | Variable O&M [M€/1,000 t Ethanol] | M€/1,000tEthanol |  | G, B, J | 8 | Lower | 2020 | 0.9 | RUF_0001 | tk_tsd | PAR_0319
RUF | 105 First generation ethanol | 1st Generation Ethanol | Technology-specific data | Variable O&M [M€/1,000 t Ethanol] | M€/1,000tEthanol |  | G, B, J | 8 | Lower | 2050 | 0.9 | RUF_0001 | tk_tsd | PAR_0319
RUF | 105 First generation ethanol | 1st Generation Ethanol | Technology-specific data | Variable O&M [M€/1,000 t Ethanol] | M€/1,000tEthanol |  | G, B, J | 8 | Upper | 2020 | 1.1 | RUF_0001 | tk_tsd | PAR_0319
RUF | 105 First generation ethanol | 1st Generation Ethanol | Technology-specific data | Variable O&M [M€/1,000 t Ethanol] | M€/1,000tEthanol |  | G, B, J | 8 | Upper | 2050 | 1.1 | RUF_0001 | tk_tsd | PAR_0319
RUF | 105 First generation ethanol | 1st Generation Ethanol | Technology-specific data | Variable O&M [M€/1,000 t Ethanol] | M€/1,000tEthanol |  | G, B, J | 8 | ctrl | 2015 | 0.065956 | RUF_0001 | tk_tsd | PAR_0319
RUF | 105 First generation ethanol | 1st Generation Ethanol | Technology-specific data | Variable O&M [M€/1,000 t Ethanol] | M€/1,000tEthanol |  | G, B, J | 8 | ctrl | 2020 | 0.065956 | RUF_0001 | tk_tsd | PAR_0319
RUF | 105 First generation ethanol | 1st Generation Ethanol | Technology-specific data | Variable O&M [M€/1,000 t Ethanol] | M€/1,000tEthanol |  | G, B, J | 8 | ctrl | 2030 | 0.065956 | RUF_0001 | tk_tsd | PAR_0319
RUF | 105 First generation ethanol | 1st Generation Ethanol | Technology-specific data | Variable O&M [M€/1,000 t Ethanol] | M€/1,000tEthanol |  | G, B, J | 8 | ctrl | 2040 | 0.065956 | RUF_0001 | tk_tsd | PAR_0319
RUF | 105 First generation ethanol | 1st Generation Ethanol | Technology-specific data | Variable O&M [M€/1,000 t Ethanol] | M€/1,000tEthanol |  | G, B, J | 8 | ctrl | 2050 | 0.065956 | RUF_0001 | tk_tsd | PAR_0319
RUF | 106 Cellulosic ethanol | Cellulosic Ethanol | Energy/technical data | Construction time [years] | years |  |  |  | ctrl | 2015 | 2 | RUF_0012 | tk_etd | PAR_0079
RUF | 106 Cellulosic ethanol | Cellulosic Ethanol | Energy/technical data | Construction time [years] | years |  |  |  | ctrl | 2020 | 2 | RUF_0012 | tk_etd | PAR_0079
RUF | 106 Cellulosic ethanol | Cellulosic Ethanol | Energy/technical data | Construction time [years] | years |  |  |  | ctrl | 2030 | 2 | RUF_0012 | tk_etd | PAR_0079
RUF | 106 Cellulosic ethanol | Cellulosic Ethanol | Energy/technical data | Construction time [years] | years |  |  |  | ctrl | 2040 | 2 | RUF_0012 | tk_etd | PAR_0079
RUF | 106 Cellulosic ethanol | Cellulosic Ethanol | Energy/technical data | Construction time [years] | years |  |  |  | ctrl | 2050 | 2 | RUF_0012 | tk_etd | PAR_0079
RUF | 106 Cellulosic ethanol | Cellulosic Ethanol | Energy/technical data | Electricity Output [MWh/MWh Total Input] | MWh/MWhTotalInput |  | C | 1 | Lower | 2020 | 0.8 | RUF_0012 | tk_etd | PAR_0095
RUF | 106 Cellulosic ethanol | Cellulosic Ethanol | Energy/technical data | Electricity Output [MWh/MWh Total Input] | MWh/MWhTotalInput |  | C | 1 | Lower | 2050 | 0.8 | RUF_0012 | tk_etd | PAR_0095
RUF | 106 Cellulosic ethanol | Cellulosic Ethanol | Energy/technical data | Electricity Output [MWh/MWh Total Input] | MWh/MWhTotalInput |  | C | 1 | Upper | 2020 | 1.2 | RUF_0012 | tk_etd | PAR_0095
RUF | 106 Cellulosic ethanol | Cellulosic Ethanol | Energy/technical data | Electricity Output [MWh/MWh Total Input] | MWh/MWhTotalInput |  | C | 1 | Upper | 2050 | 1.2 | RUF_0012 | tk_etd | PAR_0095
RUF | 106 Cellulosic ethanol | Cellulosic Ethanol | Energy/technical data | Electricity Output [MWh/MWh Total Input] | MWh/MWhTotalInput |  | C | 1 | ctrl | 2015 | 0.04 | RUF_0012 | tk_etd | PAR_0095
RUF | 106 Cellulosic ethanol | Cellulosic Ethanol | Energy/technical data | Electricity Output [MWh/MWh Total Input] | MWh/MWhTotalInput |  | C | 1 | ctrl | 2020 | 0.04 | RUF_0012 | tk_etd | PAR_0095
RUF | 106 Cellulosic ethanol | Cellulosic Ethanol | Energy/technical data | Electricity Output [MWh/MWh Total Input] | MWh/MWhTotalInput |  | C | 1 | ctrl | 2030 | 0.05 | RUF_0012 | tk_etd | PAR_0095
RUF | 106 Cellulosic ethanol | Cellulosic Ethanol | Energy/technical data | Electricity Output [MWh/MWh Total Input] | MWh/MWhTotalInput |  | C | 1 | ctrl | 2040 | 0.05 | RUF_0012 | tk_etd | PAR_0095
RUF | 106 Cellulosic ethanol | Cellulosic Ethanol | Energy/technical data | Electricity Output [MWh/MWh Total Input] | MWh/MWhTotalInput |  | C | 1 | ctrl | 2050 | 0.06 | RUF_0012 | tk_etd | PAR_0095
RUF | 106 Cellulosic ethanol | Cellulosic Ethanol | Energy/technical data | Ethanol Output [MWh/MWh Total Input] | MWh/MWhTotalInput |  | C | 1 | Lower | 2020 | 0.8 | RUF_0012 | tk_etd | PAR_0101
RUF | 106 Cellulosic ethanol | Cellulosic Ethanol | Energy/technical data | Ethanol Output [MWh/MWh Total Input] | MWh/MWhTotalInput |  | C | 1 | Lower | 2050 | 0.8 | RUF_0012 | tk_etd | PAR_0101
RUF | 106 Cellulosic ethanol | Cellulosic Ethanol | Energy/technical data | Ethanol Output [MWh/MWh Total Input] | MWh/MWhTotalInput |  | C | 1 | Upper | 2020 | 1.2 | RUF_0012 | tk_etd | PAR_0101
RUF | 106 Cellulosic ethanol | Cellulosic Ethanol | Energy/technical data | Ethanol Output [MWh/MWh Total Input] | MWh/MWhTotalInput |  | C | 1 | Upper | 2050 | 1.2 | RUF_0012 | tk_etd | PAR_0101
RUF | 106 Cellulosic ethanol | Cellulosic Ethanol | Energy/technical data | Ethanol Output [MWh/MWh Total Input] | MWh/MWhTotalInput |  | C | 1 | ctrl | 2015 | 0.29 | RUF_0012 | tk_etd | PAR_0101
RUF | 106 Cellulosic ethanol | Cellulosic Ethanol | Energy/technical data | Ethanol Output [MWh/MWh Total Input] | MWh/MWhTotalInput |  | C | 1 | ctrl | 2020 | 0.29 | RUF_0012 | tk_etd | PAR_0101
RUF | 106 Cellulosic ethanol | Cellulosic Ethanol | Energy/technical data | Ethanol Output [MWh/MWh Total Input] | MWh/MWhTotalInput |  | C | 1 | ctrl | 2030 | 0.37 | RUF_0012 | tk_etd | PAR_0101
RUF | 106 Cellulosic ethanol | Cellulosic Ethanol | Energy/technical data | Ethanol Output [MWh/MWh Total Input] | MWh/MWhTotalInput |  | C | 1 | ctrl | 2040 | 0.39 | RUF_0012 | tk_etd | PAR_0101
RUF | 106 Cellulosic ethanol | Cellulosic Ethanol | Energy/technical data | Ethanol Output [MWh/MWh Total Input] | MWh/MWhTotalInput |  | C | 1 | ctrl | 2050 | 0.4 | RUF_0012 | tk_etd | PAR_0101
RUF | 106 Cellulosic ethanol | Cellulosic Ethanol | Energy/technical data | Feedstock Consumption, [MWh/MWh Total Input] | MWh/MWhTotalInput |  | C | 1 | Lower | 2020 | 0.9 | RUF_0012 | tk_etd | PAR_0107
RUF | 106 Cellulosic ethanol | Cellulosic Ethanol | Energy/technical data | Feedstock Consumption, [MWh/MWh Total Input] | MWh/MWhTotalInput |  | C | 1 | Lower | 2050 | 0.9 | RUF_0012 | tk_etd | PAR_0107
RUF | 106 Cellulosic ethanol | Cellulosic Ethanol | Energy/technical data | Feedstock Consumption, [MWh/MWh Total Input] | MWh/MWhTotalInput |  | C | 1 | Upper | 2020 | 1.5 | RUF_0012 | tk_etd | PAR_0107
RUF | 106 Cellulosic ethanol | Cellulosic Ethanol | Energy/technical data | Feedstock Consumption, [MWh/MWh Total Input] | MWh/MWhTotalInput |  | C | 1 | Upper | 2050 | 1.5 | RUF_0012 | tk_etd | PAR_0107
RUF | 106 Cellulosic ethanol | Cellulosic Ethanol | Energy/technical data | Feedstock Consumption, [MWh/MWh Total Input] | MWh/MWhTotalInput |  | C | 1 | ctrl | 2015 | 1 | RUF_0012 | tk_etd | PAR_0107
RUF | 106 Cellulosic ethanol | Cellulosic Ethanol | Energy/technical data | Feedstock Consumption, [MWh/MWh Total Input] | MWh/MWhTotalInput |  | C | 1 | ctrl | 2020 | 1 | RUF_0012 | tk_etd | PAR_0107
RUF | 106 Cellulosic ethanol | Cellulosic Ethanol | Energy/technical data | Feedstock Consumption, [MWh/MWh Total Input] | MWh/MWhTotalInput |  | C | 1 | ctrl | 2030 | 1 | RUF_0012 | tk_etd | PAR_0107
RUF | 106 Cellulosic ethanol | Cellulosic Ethanol | Energy/technical data | Feedstock Consumption, [MWh/MWh Total Input] | MWh/MWhTotalInput |  | C | 1 | ctrl | 2040 | 1 | RUF_0012 | tk_etd | PAR_0107
RUF | 106 Cellulosic ethanol | Cellulosic Ethanol | Energy/technical data | Feedstock Consumption, [MWh/MWh Total Input] | MWh/MWhTotalInput |  | C | 1 | ctrl | 2050 | 1 | RUF_0012 | tk_etd | PAR_0107
RUF | 106 Cellulosic ethanol | Cellulosic Ethanol | Energy/technical data | Forced outage [%] | pct. |  |  |  | ctrl | 2015 | 4 | RUF_0012 | tk_etd | PAR_0135
RUF | 106 Cellulosic ethanol | Cellulosic Ethanol | Energy/technical data | Forced outage [%] | pct. |  |  |  | ctrl | 2020 | 4 | RUF_0012 | tk_etd | PAR_0135
RUF | 106 Cellulosic ethanol | Cellulosic Ethanol | Energy/technical data | Forced outage [%] | pct. |  |  |  | ctrl | 2030 | 2 | RUF_0012 | tk_etd | PAR_0135
RUF | 106 Cellulosic ethanol | Cellulosic Ethanol | Energy/technical data | Forced outage [%] | pct. |  |  |  | ctrl | 2040 | 0 | RUF_0012 | tk_etd | PAR_0135
RUF | 106 Cellulosic ethanol | Cellulosic Ethanol | Energy/technical data | Forced outage [%] | pct. |  |  |  | ctrl | 2050 | 0 | RUF_0012 | tk_etd | PAR_0135
RUF | 106 Cellulosic ethanol | Cellulosic Ethanol | Energy/technical data | Planned outage [weeks per year] | weeks/year |  |  |  | ctrl | 2015 | 2 | RUF_0012 | tk_etd | PAR_0195
RUF | 106 Cellulosic ethanol | Cellulosic Ethanol | Energy/technical data | Planned outage [weeks per year] | weeks/year |  |  |  | ctrl | 2020 | 2 | RUF_0012 | tk_etd | PAR_0195
RUF | 106 Cellulosic ethanol | Cellulosic Ethanol | Energy/technical data | Planned outage [weeks per year] | weeks/year |  |  |  | ctrl | 2030 | 2 | RUF_0012 | tk_etd | PAR_0195
RUF | 106 Cellulosic ethanol | Cellulosic Ethanol | Energy/technical data | Planned outage [weeks per year] | weeks/year |  |  |  | ctrl | 2040 | 2 | RUF_0012 | tk_etd | PAR_0195
RUF | 106 Cellulosic ethanol | Cellulosic Ethanol | Energy/technical data | Planned outage [weeks per year] | weeks/year |  |  |  | ctrl | 2050 | 2 | RUF_0012 | tk_etd | PAR_0195
RUF | 106 Cellulosic ethanol | Cellulosic Ethanol | Energy/technical data | Technical lifetime [years] | years |  |  |  | ctrl | 2015 | 25 | RUF_0012 | tk_etd | PAR_0281
RUF | 106 Cellulosic ethanol | Cellulosic Ethanol | Energy/technical data | Technical lifetime [years] | years |  |  |  | ctrl | 2020 | 25 | RUF_0012 | tk_etd | PAR_0281
RUF | 106 Cellulosic ethanol | Cellulosic Ethanol | Energy/technical data | Technical lifetime [years] | years |  |  |  | ctrl | 2030 | 25 | RUF_0012 | tk_etd | PAR_0281
RUF | 106 Cellulosic ethanol | Cellulosic Ethanol | Energy/technical data | Technical lifetime [years] | years |  |  |  | ctrl | 2040 | 25 | RUF_0012 | tk_etd | PAR_0281
RUF | 106 Cellulosic ethanol | Cellulosic Ethanol | Energy/technical data | Technical lifetime [years] | years |  |  |  | ctrl | 2050 | 25 | RUF_0012 | tk_etd | PAR_0281
RUF | 106 Cellulosic ethanol | Cellulosic Ethanol | Energy/technical data | Typical total plant size [1,000 tonnes/year] | 1,000tonnes/year |  | A, B | 9 | Lower | 2020 | 0.5 | RUF_0012 | tk_etd | PAR_0296
RUF | 106 Cellulosic ethanol | Cellulosic Ethanol | Energy/technical data | Typical total plant size [1,000 tonnes/year] | 1,000tonnes/year |  | A, B | 9 | Lower | 2050 | 0.5 | RUF_0012 | tk_etd | PAR_0296
RUF | 106 Cellulosic ethanol | Cellulosic Ethanol | Energy/technical data | Typical total plant size [1,000 tonnes/year] | 1,000tonnes/year |  | A, B | 9 | Upper | 2020 | 1.5 | RUF_0012 | tk_etd | PAR_0296
RUF | 106 Cellulosic ethanol | Cellulosic Ethanol | Energy/technical data | Typical total plant size [1,000 tonnes/year] | 1,000tonnes/year |  | A, B | 9 | Upper | 2050 | 1.5 | RUF_0012 | tk_etd | PAR_0296
RUF | 106 Cellulosic ethanol | Cellulosic Ethanol | Energy/technical data | Typical total plant size [1,000 tonnes/year] | 1,000tonnes/year |  | A, B | 9 | ctrl | 2015 | 60 | RUF_0012 | tk_etd | PAR_0296
RUF | 106 Cellulosic ethanol | Cellulosic Ethanol | Energy/technical data | Typical total plant size [1,000 tonnes/year] | 1,000tonnes/year |  | A, B | 9 | ctrl | 2020 | 60 | RUF_0012 | tk_etd | PAR_0296
RUF | 106 Cellulosic ethanol | Cellulosic Ethanol | Energy/technical data | Typical total plant size [1,000 tonnes/year] | 1,000tonnes/year |  | A, B | 9 | ctrl | 2030 | 150 | RUF_0012 | tk_etd | PAR_0296
RUF | 106 Cellulosic ethanol | Cellulosic Ethanol | Energy/technical data | Typical total plant size [1,000 tonnes/year] | 1,000tonnes/year |  | A, B | 9 | ctrl | 2040 | 175 | RUF_0012 | tk_etd | PAR_0296
RUF | 106 Cellulosic ethanol | Cellulosic Ethanol | Energy/technical data | Typical total plant size [1,000 tonnes/year] | 1,000tonnes/year |  | A, B | 9 | ctrl | 2050 | 200 | RUF_0012 | tk_etd | PAR_0296
RUF | 106 Cellulosic ethanol | Cellulosic Ethanol | Energy/technical data | Typical total plant size [MW] | MW |  | A, A1, B | 9 | Lower | 2020 | 0.5 | RUF_0012 | tk_etd | PAR_0306
RUF | 106 Cellulosic ethanol | Cellulosic Ethanol | Energy/technical data | Typical total plant size [MW] | MW |  | A, A1, B | 9 | Lower | 2050 | 0.5 | RUF_0012 | tk_etd | PAR_0306
RUF | 106 Cellulosic ethanol | Cellulosic Ethanol | Energy/technical data | Typical total plant size [MW] | MW |  | A, A1, B | 9 | Upper | 2020 | 1.5 | RUF_0012 | tk_etd | PAR_0306
RUF | 106 Cellulosic ethanol | Cellulosic Ethanol | Energy/technical data | Typical total plant size [MW] | MW |  | A, A1, B | 9 | Upper | 2050 | 1.5 | RUF_0012 | tk_etd | PAR_0306
RUF | 106 Cellulosic ethanol | Cellulosic Ethanol | Energy/technical data | Typical total plant size [MW] | MW |  | A, A1, B | 9 | ctrl | 2015 | 55 | RUF_0012 | tk_etd | PAR_0306
RUF | 106 Cellulosic ethanol | Cellulosic Ethanol | Energy/technical data | Typical total plant size [MW] | MW |  | A, A1, B | 9 | ctrl | 2020 | 55 | RUF_0012 | tk_etd | PAR_0306
RUF | 106 Cellulosic ethanol | Cellulosic Ethanol | Energy/technical data | Typical total plant size [MW] | MW |  | A, A1, B | 9 | ctrl | 2030 | 130 | RUF_0012 | tk_etd | PAR_0306
RUF | 106 Cellulosic ethanol | Cellulosic Ethanol | Energy/technical data | Typical total plant size [MW] | MW |  | A, A1, B | 9 | ctrl | 2040 | 155 | RUF_0012 | tk_etd | PAR_0306
RUF | 106 Cellulosic ethanol | Cellulosic Ethanol | Energy/technical data | Typical total plant size [MW] | MW |  | A, A1, B | 9 | ctrl | 2050 | 180 | RUF_0012 | tk_etd | PAR_0306
RUF | 106 Cellulosic ethanol | Cellulosic Ethanol | Financial data | - equipment [%] | pct. |  |  |  | ctrl | 2015 | 75 | RUF_0012 | tk_fin | PAR_0002
RUF | 106 Cellulosic ethanol | Cellulosic Ethanol | Financial data | - equipment [%] | pct. |  |  |  | ctrl | 2020 | 75 | RUF_0012 | tk_fin | PAR_0002
RUF | 106 Cellulosic ethanol | Cellulosic Ethanol | Financial data | - equipment [%] | pct. |  |  |  | ctrl | 2030 | 75 | RUF_0012 | tk_fin | PAR_0002
RUF | 106 Cellulosic ethanol | Cellulosic Ethanol | Financial data | - equipment [%] | pct. |  |  |  | ctrl | 2040 | 75 | RUF_0012 | tk_fin | PAR_0002
RUF | 106 Cellulosic ethanol | Cellulosic Ethanol | Financial data | - equipment [%] | pct. |  |  |  | ctrl | 2050 | 75 | RUF_0012 | tk_fin | PAR_0002
RUF | 106 Cellulosic ethanol | Cellulosic Ethanol | Financial data | - installation [%] | pct. |  |  |  | ctrl | 2015 | 25 | RUF_0012 | tk_fin | PAR_0016
RUF | 106 Cellulosic ethanol | Cellulosic Ethanol | Financial data | - installation [%] | pct. |  |  |  | ctrl | 2020 | 25 | RUF_0012 | tk_fin | PAR_0016
RUF | 106 Cellulosic ethanol | Cellulosic Ethanol | Financial data | - installation [%] | pct. |  |  |  | ctrl | 2030 | 25 | RUF_0012 | tk_fin | PAR_0016
RUF | 106 Cellulosic ethanol | Cellulosic Ethanol | Financial data | - installation [%] | pct. |  |  |  | ctrl | 2040 | 25 | RUF_0012 | tk_fin | PAR_0016
RUF | 106 Cellulosic ethanol | Cellulosic Ethanol | Financial data | - installation [%] | pct. |  |  |  | ctrl | 2050 | 25 | RUF_0012 | tk_fin | PAR_0016
RUF | 106 Cellulosic ethanol | Cellulosic Ethanol | Financial data | Fixed O&M [M€/MW/year Ethanol] | M€/MW/yearEthanol |  | F, G | 1 | Lower | 2020 | 0.95 | RUF_0012 | tk_fin | PAR_0124
RUF | 106 Cellulosic ethanol | Cellulosic Ethanol | Financial data | Fixed O&M [M€/MW/year Ethanol] | M€/MW/yearEthanol |  | F, G | 1 | Lower | 2050 | 0.95 | RUF_0012 | tk_fin | PAR_0124
RUF | 106 Cellulosic ethanol | Cellulosic Ethanol | Financial data | Fixed O&M [M€/MW/year Ethanol] | M€/MW/yearEthanol |  | F, G | 1 | Upper | 2020 | 2 | RUF_0012 | tk_fin | PAR_0124
RUF | 106 Cellulosic ethanol | Cellulosic Ethanol | Financial data | Fixed O&M [M€/MW/year Ethanol] | M€/MW/yearEthanol |  | F, G | 1 | Upper | 2050 | 2 | RUF_0012 | tk_fin | PAR_0124
RUF | 106 Cellulosic ethanol | Cellulosic Ethanol | Financial data | Fixed O&M [M€/MW/year Ethanol] | M€/MW/yearEthanol |  | F, G | 1 | ctrl | 2015 | 0.12106 | RUF_0012 | tk_fin | PAR_0124
RUF | 106 Cellulosic ethanol | Cellulosic Ethanol | Financial data | Fixed O&M [M€/MW/year Ethanol] | M€/MW/yearEthanol |  | F, G | 1 | ctrl | 2020 | 0.12106 | RUF_0012 | tk_fin | PAR_0124
RUF | 106 Cellulosic ethanol | Cellulosic Ethanol | Financial data | Fixed O&M [M€/MW/year Ethanol] | M€/MW/yearEthanol |  | F, G | 1 | ctrl | 2030 | 0.060528 | RUF_0012 | tk_fin | PAR_0124
RUF | 106 Cellulosic ethanol | Cellulosic Ethanol | Financial data | Fixed O&M [M€/MW/year Ethanol] | M€/MW/yearEthanol |  | F, G | 1 | ctrl | 2040 | 0.060967 | RUF_0012 | tk_fin | PAR_0124
RUF | 106 Cellulosic ethanol | Cellulosic Ethanol | Financial data | Fixed O&M [M€/MW/year Ethanol] | M€/MW/yearEthanol |  | F, G | 1 | ctrl | 2050 | 0.060528 | RUF_0012 | tk_fin | PAR_0124
RUF | 106 Cellulosic ethanol | Cellulosic Ethanol | Financial data | Specific investment [M€/MW Ethanol] | M€/MWEthanol |  | D, G | 1, 10, 11 | Lower | 2020 | 0.75 | RUF_0012 | tk_fin | PAR_0245
RUF | 106 Cellulosic ethanol | Cellulosic Ethanol | Financial data | Specific investment [M€/MW Ethanol] | M€/MWEthanol |  | D, G | 1, 10, 11 | Lower | 2050 | 0.75 | RUF_0012 | tk_fin | PAR_0245
RUF | 106 Cellulosic ethanol | Cellulosic Ethanol | Financial data | Specific investment [M€/MW Ethanol] | M€/MWEthanol |  | D, G | 1, 10, 11 | Upper | 2020 | 1.5 | RUF_0012 | tk_fin | PAR_0245
RUF | 106 Cellulosic ethanol | Cellulosic Ethanol | Financial data | Specific investment [M€/MW Ethanol] | M€/MWEthanol |  | D, G | 1, 10, 11 | Upper | 2050 | 1.5 | RUF_0012 | tk_fin | PAR_0245
RUF | 106 Cellulosic ethanol | Cellulosic Ethanol | Financial data | Specific investment [M€/MW Ethanol] | M€/MWEthanol |  | D, G | 1, 10, 11 | ctrl | 2015 | 6.0528 | RUF_0012 | tk_fin | PAR_0245
RUF | 106 Cellulosic ethanol | Cellulosic Ethanol | Financial data | Specific investment [M€/MW Ethanol] | M€/MWEthanol |  | D, G | 1, 10, 11 | ctrl | 2020 | 6.0528 | RUF_0012 | tk_fin | PAR_0245
RUF | 106 Cellulosic ethanol | Cellulosic Ethanol | Financial data | Specific investment [M€/MW Ethanol] | M€/MWEthanol |  | D, G | 1, 10, 11 | ctrl | 2030 | 2.7238 | RUF_0012 | tk_fin | PAR_0245
RUF | 106 Cellulosic ethanol | Cellulosic Ethanol | Financial data | Specific investment [M€/MW Ethanol] | M€/MWEthanol |  | D, G | 1, 10, 11 | ctrl | 2040 | 2.3909 | RUF_0012 | tk_fin | PAR_0245
RUF | 106 Cellulosic ethanol | Cellulosic Ethanol | Financial data | Specific investment [M€/MW Ethanol] | M€/MWEthanol |  | D, G | 1, 10, 11 | ctrl | 2050 | 2.2698 | RUF_0012 | tk_fin | PAR_0245
RUF | 106 Cellulosic ethanol | Cellulosic Ethanol | Financial data | Start-up [M€/1,000 t Ethanol] | M€/1,000tEthanol |  | E |  | Lower | 2020 | 0 | RUF_0012 | tk_fin | PAR_0279
RUF | 106 Cellulosic ethanol | Cellulosic Ethanol | Financial data | Start-up [M€/1,000 t Ethanol] | M€/1,000tEthanol |  | E |  | Lower | 2050 | 0 | RUF_0012 | tk_fin | PAR_0279
RUF | 106 Cellulosic ethanol | Cellulosic Ethanol | Financial data | Start-up [M€/1,000 t Ethanol] | M€/1,000tEthanol |  | E |  | Upper | 2020 | 0 | RUF_0012 | tk_fin | PAR_0279
RUF | 106 Cellulosic ethanol | Cellulosic Ethanol | Financial data | Start-up [M€/1,000 t Ethanol] | M€/1,000tEthanol |  | E |  | Upper | 2050 | 0 | RUF_0012 | tk_fin | PAR_0279
RUF | 106 Cellulosic ethanol | Cellulosic Ethanol | Financial data | Start-up [M€/1,000 t Ethanol] | M€/1,000tEthanol |  | E |  | ctrl | 2015 | 0 | RUF_0012 | tk_fin | PAR_0279
RUF | 106 Cellulosic ethanol | Cellulosic Ethanol | Financial data | Start-up [M€/1,000 t Ethanol] | M€/1,000tEthanol |  | E |  | ctrl | 2020 | 0 | RUF_0012 | tk_fin | PAR_0279
RUF | 106 Cellulosic ethanol | Cellulosic Ethanol | Financial data | Start-up [M€/1,000 t Ethanol] | M€/1,000tEthanol |  | E |  | ctrl | 2030 | 0 | RUF_0012 | tk_fin | PAR_0279
RUF | 106 Cellulosic ethanol | Cellulosic Ethanol | Financial data | Start-up [M€/1,000 t Ethanol] | M€/1,000tEthanol |  | E |  | ctrl | 2040 | 0 | RUF_0012 | tk_fin | PAR_0279
RUF | 106 Cellulosic ethanol | Cellulosic Ethanol | Financial data | Start-up [M€/1,000 t Ethanol] | M€/1,000tEthanol |  | E |  | ctrl | 2050 | 0 | RUF_0012 | tk_fin | PAR_0279
RUF | 106 Cellulosic ethanol | Cellulosic Ethanol | Financial data | Variable O&M [€/MW Ethanol] | €/MWEthanol |  | F, G | 1 | Lower | 2020 | 0.95 | RUF_0012 | tk_fin | PAR_0327
RUF | 106 Cellulosic ethanol | Cellulosic Ethanol | Financial data | Variable O&M [€/MW Ethanol] | €/MWEthanol |  | F, G | 1 | Lower | 2050 | 0.95 | RUF_0012 | tk_fin | PAR_0327
RUF | 106 Cellulosic ethanol | Cellulosic Ethanol | Financial data | Variable O&M [€/MW Ethanol] | €/MWEthanol |  | F, G | 1 | Upper | 2020 | 2 | RUF_0012 | tk_fin | PAR_0327
RUF | 106 Cellulosic ethanol | Cellulosic Ethanol | Financial data | Variable O&M [€/MW Ethanol] | €/MWEthanol |  | F, G | 1 | Upper | 2050 | 2 | RUF_0012 | tk_fin | PAR_0327
RUF | 106 Cellulosic ethanol | Cellulosic Ethanol | Financial data | Variable O&M [€/MW Ethanol] | €/MWEthanol |  | F, G | 1 | ctrl | 2015 | 28.8228 | RUF_0012 | tk_fin | PAR_0327
RUF | 106 Cellulosic ethanol | Cellulosic Ethanol | Financial data | Variable O&M [€/MW Ethanol] | €/MWEthanol |  | F, G | 1 | ctrl | 2020 | 28.8228 | RUF_0012 | tk_fin | PAR_0327
RUF | 106 Cellulosic ethanol | Cellulosic Ethanol | Financial data | Variable O&M [€/MW Ethanol] | €/MWEthanol |  | F, G | 1 | ctrl | 2030 | 14.4114 | RUF_0012 | tk_fin | PAR_0327
RUF | 106 Cellulosic ethanol | Cellulosic Ethanol | Financial data | Variable O&M [€/MW Ethanol] | €/MWEthanol |  | F, G | 1 | ctrl | 2040 | 14.2313 | RUF_0012 | tk_fin | PAR_0327
RUF | 106 Cellulosic ethanol | Cellulosic Ethanol | Financial data | Variable O&M [€/MW Ethanol] | €/MWEthanol |  | F, G | 1 | ctrl | 2050 | 14.4114 | RUF_0012 | tk_fin | PAR_0327
RUF | 106 Cellulosic ethanol | Cellulosic Ethanol | Technology-specific data | - equipment [%] | pct. |  |  |  | ctrl | 2015 | 75 | RUF_0012 | tk_tsd | PAR_0002
RUF | 106 Cellulosic ethanol | Cellulosic Ethanol | Technology-specific data | - equipment [%] | pct. |  |  |  | ctrl | 2020 | 75 | RUF_0012 | tk_tsd | PAR_0002
RUF | 106 Cellulosic ethanol | Cellulosic Ethanol | Technology-specific data | - equipment [%] | pct. |  |  |  | ctrl | 2030 | 75 | RUF_0012 | tk_tsd | PAR_0002
RUF | 106 Cellulosic ethanol | Cellulosic Ethanol | Technology-specific data | - equipment [%] | pct. |  |  |  | ctrl | 2040 | 75 | RUF_0012 | tk_tsd | PAR_0002
RUF | 106 Cellulosic ethanol | Cellulosic Ethanol | Technology-specific data | - equipment [%] | pct. |  |  |  | ctrl | 2050 | 75 | RUF_0012 | tk_tsd | PAR_0002
RUF | 106 Cellulosic ethanol | Cellulosic Ethanol | Technology-specific data | - installation [%] | pct. |  |  |  | ctrl | 2015 | 25 | RUF_0012 | tk_tsd | PAR_0016
RUF | 106 Cellulosic ethanol | Cellulosic Ethanol | Technology-specific data | - installation [%] | pct. |  |  |  | ctrl | 2020 | 25 | RUF_0012 | tk_tsd | PAR_0016
RUF | 106 Cellulosic ethanol | Cellulosic Ethanol | Technology-specific data | - installation [%] | pct. |  |  |  | ctrl | 2030 | 25 | RUF_0012 | tk_tsd | PAR_0016
RUF | 106 Cellulosic ethanol | Cellulosic Ethanol | Technology-specific data | - installation [%] | pct. |  |  |  | ctrl | 2040 | 25 | RUF_0012 | tk_tsd | PAR_0016
RUF | 106 Cellulosic ethanol | Cellulosic Ethanol | Technology-specific data | - installation [%] | pct. |  |  |  | ctrl | 2050 | 25 | RUF_0012 | tk_tsd | PAR_0016
RUF | 106 Cellulosic ethanol | Cellulosic Ethanol | Technology-specific data | Fixed O&M [M€/1,000 t Ethanol] | M€/1,000tEthanol |  | F, G | 1 | Lower | 2020 | 0.95 | RUF_0012 | tk_tsd | PAR_0119
RUF | 106 Cellulosic ethanol | Cellulosic Ethanol | Technology-specific data | Fixed O&M [M€/1,000 t Ethanol] | M€/1,000tEthanol |  | F, G | 1 | Lower | 2050 | 0.95 | RUF_0012 | tk_tsd | PAR_0119
RUF | 106 Cellulosic ethanol | Cellulosic Ethanol | Technology-specific data | Fixed O&M [M€/1,000 t Ethanol] | M€/1,000tEthanol |  | F, G | 1 | Upper | 2020 | 2 | RUF_0012 | tk_tsd | PAR_0119
RUF | 106 Cellulosic ethanol | Cellulosic Ethanol | Technology-specific data | Fixed O&M [M€/1,000 t Ethanol] | M€/1,000tEthanol |  | F, G | 1 | Upper | 2050 | 2 | RUF_0012 | tk_tsd | PAR_0119
RUF | 106 Cellulosic ethanol | Cellulosic Ethanol | Technology-specific data | Fixed O&M [M€/1,000 t Ethanol] | M€/1,000tEthanol |  | F, G | 1 | ctrl | 2015 | 0.10768 | RUF_0012 | tk_tsd | PAR_0119
RUF | 106 Cellulosic ethanol | Cellulosic Ethanol | Technology-specific data | Fixed O&M [M€/1,000 t Ethanol] | M€/1,000tEthanol |  | F, G | 1 | ctrl | 2020 | 0.10768 | RUF_0012 | tk_tsd | PAR_0119
RUF | 106 Cellulosic ethanol | Cellulosic Ethanol | Technology-specific data | Fixed O&M [M€/1,000 t Ethanol] | M€/1,000tEthanol |  | F, G | 1 | ctrl | 2030 | 0.053842 | RUF_0012 | tk_tsd | PAR_0119
RUF | 106 Cellulosic ethanol | Cellulosic Ethanol | Technology-specific data | Fixed O&M [M€/1,000 t Ethanol] | M€/1,000tEthanol |  | F, G | 1 | ctrl | 2040 | 0.054232 | RUF_0012 | tk_tsd | PAR_0119
RUF | 106 Cellulosic ethanol | Cellulosic Ethanol | Technology-specific data | Fixed O&M [M€/1,000 t Ethanol] | M€/1,000tEthanol |  | F, G | 1 | ctrl | 2050 | 0.053842 | RUF_0012 | tk_tsd | PAR_0119
RUF | 106 Cellulosic ethanol | Cellulosic Ethanol | Technology-specific data | Specific density [kg/l] or [ton/m3] | kg/l |  |  |  | ctrl | 2015 | 0.79 | RUF_0012 | tk_tsd | PAR_0208
RUF | 106 Cellulosic ethanol | Cellulosic Ethanol | Technology-specific data | Specific density [kg/l] or [ton/m3] | kg/l |  |  |  | ctrl | 2020 | 0.79 | RUF_0012 | tk_tsd | PAR_0208
RUF | 106 Cellulosic ethanol | Cellulosic Ethanol | Technology-specific data | Specific density [kg/l] or [ton/m3] | kg/l |  |  |  | ctrl | 2030 | 0.79 | RUF_0012 | tk_tsd | PAR_0208
RUF | 106 Cellulosic ethanol | Cellulosic Ethanol | Technology-specific data | Specific density [kg/l] or [ton/m3] | kg/l |  |  |  | ctrl | 2040 | 0.79 | RUF_0012 | tk_tsd | PAR_0208
RUF | 106 Cellulosic ethanol | Cellulosic Ethanol | Technology-specific data | Specific density [kg/l] or [ton/m3] | kg/l |  |  |  | ctrl | 2050 | 0.79 | RUF_0012 | tk_tsd | PAR_0208
RUF | 106 Cellulosic ethanol | Cellulosic Ethanol | Technology-specific data | Specific energy content [GJ/ton] | GJ/ton |  |  |  | ctrl | 2015 | 26.9 | RUF_0012 | tk_tsd | PAR_0221
RUF | 106 Cellulosic ethanol | Cellulosic Ethanol | Technology-specific data | Specific energy content [GJ/ton] | GJ/ton |  |  |  | ctrl | 2020 | 26.9 | RUF_0012 | tk_tsd | PAR_0221
RUF | 106 Cellulosic ethanol | Cellulosic Ethanol | Technology-specific data | Specific energy content [GJ/ton] | GJ/ton |  |  |  | ctrl | 2030 | 26.9 | RUF_0012 | tk_tsd | PAR_0221
RUF | 106 Cellulosic ethanol | Cellulosic Ethanol | Technology-specific data | Specific energy content [GJ/ton] | GJ/ton |  |  |  | ctrl | 2040 | 26.9 | RUF_0012 | tk_tsd | PAR_0221
RUF | 106 Cellulosic ethanol | Cellulosic Ethanol | Technology-specific data | Specific energy content [GJ/ton] | GJ/ton |  |  |  | ctrl | 2050 | 26.9 | RUF_0012 | tk_tsd | PAR_0221
RUF | 106 Cellulosic ethanol | Cellulosic Ethanol | Technology-specific data | Specific investment [M€/1,000 t Ethanol] | M€/1,000tEthanol |  | D, G | 1, 10, 11 | Lower | 2020 | 0.75 | RUF_0012 | tk_tsd | PAR_0238
RUF | 106 Cellulosic ethanol | Cellulosic Ethanol | Technology-specific data | Specific investment [M€/1,000 t Ethanol] | M€/1,000tEthanol |  | D, G | 1, 10, 11 | Lower | 2050 | 0.75 | RUF_0012 | tk_tsd | PAR_0238
RUF | 106 Cellulosic ethanol | Cellulosic Ethanol | Technology-specific data | Specific investment [M€/1,000 t Ethanol] | M€/1,000tEthanol |  | D, G | 1, 10, 11 | Upper | 2020 | 1.5 | RUF_0012 | tk_tsd | PAR_0238
RUF | 106 Cellulosic ethanol | Cellulosic Ethanol | Technology-specific data | Specific investment [M€/1,000 t Ethanol] | M€/1,000tEthanol |  | D, G | 1, 10, 11 | Upper | 2050 | 1.5 | RUF_0012 | tk_tsd | PAR_0238
RUF | 106 Cellulosic ethanol | Cellulosic Ethanol | Technology-specific data | Specific investment [M€/1,000 t Ethanol] | M€/1,000tEthanol |  | D, G | 1, 10, 11 | ctrl | 2015 | 5.3842 | RUF_0012 | tk_tsd | PAR_0238
RUF | 106 Cellulosic ethanol | Cellulosic Ethanol | Technology-specific data | Specific investment [M€/1,000 t Ethanol] | M€/1,000tEthanol |  | D, G | 1, 10, 11 | ctrl | 2020 | 5.3842 | RUF_0012 | tk_tsd | PAR_0238
RUF | 106 Cellulosic ethanol | Cellulosic Ethanol | Technology-specific data | Specific investment [M€/1,000 t Ethanol] | M€/1,000tEthanol |  | D, G | 1, 10, 11 | ctrl | 2030 | 2.4229 | RUF_0012 | tk_tsd | PAR_0238
RUF | 106 Cellulosic ethanol | Cellulosic Ethanol | Technology-specific data | Specific investment [M€/1,000 t Ethanol] | M€/1,000tEthanol |  | D, G | 1, 10, 11 | ctrl | 2040 | 2.1267 | RUF_0012 | tk_tsd | PAR_0238
RUF | 106 Cellulosic ethanol | Cellulosic Ethanol | Technology-specific data | Specific investment [M€/1,000 t Ethanol] | M€/1,000tEthanol |  | D, G | 1, 10, 11 | ctrl | 2050 | 2.0191 | RUF_0012 | tk_tsd | PAR_0238
RUF | 106 Cellulosic ethanol | Cellulosic Ethanol | Technology-specific data | Start-up [M€/1,000 t Ethanol] | M€/1,000tEthanol |  | E |  | ctrl | 2015 | 0 | RUF_0012 | tk_tsd | PAR_0279
RUF | 106 Cellulosic ethanol | Cellulosic Ethanol | Technology-specific data | Start-up [M€/1,000 t Ethanol] | M€/1,000tEthanol |  | E |  | ctrl | 2020 | 0 | RUF_0012 | tk_tsd | PAR_0279
RUF | 106 Cellulosic ethanol | Cellulosic Ethanol | Technology-specific data | Start-up [M€/1,000 t Ethanol] | M€/1,000tEthanol |  | E |  | ctrl | 2030 | 0 | RUF_0012 | tk_tsd | PAR_0279
RUF | 106 Cellulosic ethanol | Cellulosic Ethanol | Technology-specific data | Start-up [M€/1,000 t Ethanol] | M€/1,000tEthanol |  | E |  | ctrl | 2040 | 0 | RUF_0012 | tk_tsd | PAR_0279
RUF | 106 Cellulosic ethanol | Cellulosic Ethanol | Technology-specific data | Start-up [M€/1,000 t Ethanol] | M€/1,000tEthanol |  | E |  | ctrl | 2050 | 0 | RUF_0012 | tk_tsd | PAR_0279
RUF | 106 Cellulosic ethanol | Cellulosic Ethanol | Technology-specific data | Variable O&M [M€/1,000 t Ethanol] | M€/1,000tEthanol |  | F, G | 1 | Lower | 2020 | 0.95 | RUF_0012 | tk_tsd | PAR_0319
RUF | 106 Cellulosic ethanol | Cellulosic Ethanol | Technology-specific data | Variable O&M [M€/1,000 t Ethanol] | M€/1,000tEthanol |  | F, G | 1 | Lower | 2050 | 0.95 | RUF_0012 | tk_tsd | PAR_0319
RUF | 106 Cellulosic ethanol | Cellulosic Ethanol | Technology-specific data | Variable O&M [M€/1,000 t Ethanol] | M€/1,000tEthanol |  | F, G | 1 | Upper | 2020 | 2 | RUF_0012 | tk_tsd | PAR_0319
RUF | 106 Cellulosic ethanol | Cellulosic Ethanol | Technology-specific data | Variable O&M [M€/1,000 t Ethanol] | M€/1,000tEthanol |  | F, G | 1 | Upper | 2050 | 2 | RUF_0012 | tk_tsd | PAR_0319
RUF | 106 Cellulosic ethanol | Cellulosic Ethanol | Technology-specific data | Variable O&M [M€/1,000 t Ethanol] | M€/1,000tEthanol |  | F, G | 1 | ctrl | 2015 | 0.21537 | RUF_0012 | tk_tsd | PAR_0319
RUF | 106 Cellulosic ethanol | Cellulosic Ethanol | Technology-specific data | Variable O&M [M€/1,000 t Ethanol] | M€/1,000tEthanol |  | F, G | 1 | ctrl | 2020 | 0.21537 | RUF_0012 | tk_tsd | PAR_0319
RUF | 106 Cellulosic ethanol | Cellulosic Ethanol | Technology-specific data | Variable O&M [M€/1,000 t Ethanol] | M€/1,000tEthanol |  | F, G | 1 | ctrl | 2030 | 0.10768 | RUF_0012 | tk_tsd | PAR_0319
RUF | 106 Cellulosic ethanol | Cellulosic Ethanol | Technology-specific data | Variable O&M [M€/1,000 t Ethanol] | M€/1,000tEthanol |  | F, G | 1 | ctrl | 2040 | 0.10634 | RUF_0012 | tk_tsd | PAR_0319
RUF | 106 Cellulosic ethanol | Cellulosic Ethanol | Technology-specific data | Variable O&M [M€/1,000 t Ethanol] | M€/1,000tEthanol |  | F, G | 1 | ctrl | 2050 | 0.10768 | RUF_0012 | tk_tsd | PAR_0319

## Notes
Back to Index
catalogue_key | ws | description
RUF | 80 AEC 10 MW | A. For the unit regarding "day" a 100% load factor is assumed here (Where the system is operated at nominal capacity all 24 hours of the day). In operation the daily full load hours may vary and should therefore be adjusted for.
RUF | 80 AEC 10 MW | B. Maximum hydrogen output per day, assuming 24 hours of full load operation in a day.
RUF | 80 AEC 10 MW | C. Current values derived from internal DNV database, built using multiple project references involving developers and OEMs. Future projections based on literature data.
RUF | 80 AEC 10 MW | D. In this table, Balance of Plant includes the Balance of Stacks (i.e. typically MV/LV transformers, rectifiers, gas/liquid separators and purifiers) and all other auxiliary equipment (utilities, overall control systems, ...)
RUF | 80 AEC 10 MW | E. LHV- and HHV- based efficiencies are calculated based on the electricity consumption of stack and BOP, and using the LHV (33.333 kWh/kh) and HHV (39.388 kWh/kg) of hydrogen.
RUF | 80 AEC 10 MW | F. The heat output is the energy share remaining after subtracting the HHV-based efficiency.
RUF | 80 AEC 10 MW | G. Part of the heat loss can still be recovered in low-temperature applications.
RUF | 80 AEC 10 MW | H. 70 °C. The share of recoverable heat increases along the years due to technological improvements.
RUF | 80 AEC 10 MW | I. Current values derived from internal DNV database, built using multiple project references involving developers and OEMs. Future projections based on internal forecasts.
RUF | 80 AEC 10 MW | J. The operational flexibility of a system is often determined by its cold start-up time, which represents the most time-consuming step and serves as a crucial distinguishing factor between different technologies.
RUF | 80 AEC 10 MW | K. The provided degradation rate of the electrolyser stack is related to steady-state electrolyser operation. Cold/hot start-ups, prolonged stand-by periods and steep ramp rates add equivalent load hours, thus accelerating degradation.
RUF | 80 AEC 10 MW | L. Investment costs for 100 MW (AEC, PEMEC) and 10 MW (SOEC) are based on public CAPEX estimates for 2030 and 2050. Progression by size based on scaling-law fitting based on internal DNV database, built using multiple project references involving developers and OEMs. Future projections based on cumulative global GW deployment scenario in line with DNV ETO 2025 and learning rates based on literature data.
RUF | 80 AEC 10 MW | M. To analyze the cost breakdown of a hydrogen plant, the electrolyzer stacks + Balance of System (BoS), the Balance of the Plant (BOP) as outlined in Figure 5, hydrogen compression and control system are considered. Additionally, various other cost factors that are essential for the plant commissioning are taken into account, such as civil work, installation, and indirect costs consisting of Engineering, Procurement, and Construction (EPC) expenses. It should be noted that temporary gaseous hydrogen storage, HV/MV transformers and grid connection costs are excluded from this cost estimate. DNV has made this choice because these costs are hard to generalize as they are very project-specific. These cost elements are described in more detail in the chapter.
RUF | 80 AEC 10 MW | N. For each of the component costs, an approximate percentage of projects of similar size has been used to multiply with the specific investment.
RUF | 80 AEC 10 MW | O. Compression from 30 to 80 bar is assumed
RUF | 80 AEC 10 MW | P. Stack replacement costs are not included.
RUF | 80 AEC 10 MW | Q. The price of the input streams (water and electric energy), has not been estimated.
RUF | 80 AEC 10 MW | R. The stack footprint is assumed to scale linearly with current density
RUF | 80 AEC 10 MW | S. The plant footprint includes the installation of all equipment and includes considerations for safety distances.
RUF | 80 AEC 10 MW | T. Weight of stack is assuming wet conditions, where the contrarily to dry conditions, the weight of the electrolyte contributes to the total stack weight.
RUF | 80 AEC 100 MW | A. For the unit regarding "day" a 100% load factor is assumed here (Where the system is operated at nominal capacity all 24 hours of the day). In operation the daily full load hours may vary and should therefore be adjusted for.
RUF | 80 AEC 100 MW | B. Maximum hydrogen output per day, assuming 24 hours of full load operation in a day.
RUF | 80 AEC 100 MW | C. Current values derived from internal DNV database, built using multiple project references involving developers and OEMs. Future projections based on literature data.
RUF | 80 AEC 100 MW | D. In this table, Balance of Plant includes the Balance of Stacks (i.e. typically MV/LV transformers, rectifiers, gas/liquid separators and purifiers) and all other auxiliary equipment (utilities, overall control systems, ...)
RUF | 80 AEC 100 MW | E. LHV- and HHV- based efficiencies are calculated based on the electricity consumption of stack and BOP, and using the LHV (33.333 kWh/kh) and HHV (39.388 kWh/kg) of hydrogen.
RUF | 80 AEC 100 MW | F. The heat output is the energy share remaining after subtracting the HHV-based efficiency.
RUF | 80 AEC 100 MW | G. Part of the heat loss can still be recovered in low-temperature applications.
RUF | 80 AEC 100 MW | H. 70 °C. The share of recoverable heat increases along the years due to technological improvements.
RUF | 80 AEC 100 MW | I. Current values derived from internal DNV database, built using multiple project references involving developers and OEMs. Future projections based on internal forecasts.
RUF | 80 AEC 100 MW | J. The operational flexibility of a system is often determined by its cold start-up time, which represents the most time-consuming step and serves as a crucial distinguishing factor between different technologies.
RUF | 80 AEC 100 MW | K. The provided degradation rate of the electrolyser stack is related to steady-state electrolyser operation. Cold/hot start-ups, prolonged stand-by periods and steep ramp rates add equivalent load hours, thus accelerating degradation.
RUF | 80 AEC 100 MW | L. Investment costs for 100 MW (AEC, PEMEC) and 10 MW (SOEC) are based on public CAPEX estimates for 2030 and 2050. Progression by size based on scaling-law fitting based on internal DNV database, built using multiple project references involving developers and OEMs. Future projections based on cumulative global GW deployment scenario in line with DNV ETO 2025 and learning rates based on literature data.
RUF | 80 AEC 100 MW | M. To analyze the cost breakdown of a hydrogen plant, the electrolyzer stacks + Balance of System (BoS), the Balance of the Plant (BOP) as outlined in Figure 5, hydrogen compression and control system are considered. Additionally, various other cost factors that are essential for the plant commissioning are taken into account, such as civil work, installation, and indirect costs consisting of Engineering, Procurement, and Construction (EPC) expenses. It should be noted that temporary gaseous hydrogen storage, HV/MV transformers and grid connection costs are excluded from this cost estimate. DNV has made this choice because these costs are hard to generalize as they are very project-specific. These cost elements are described in more detail in the chapter.
RUF | 80 AEC 100 MW | N. For each of the component costs, an approximate percentage of projects of similar size has been used to multiply with the specific investment.
RUF | 80 AEC 100 MW | O. Compression from 30 to 80 bar is assumed
RUF | 80 AEC 100 MW | P. Stack replacement costs are not included.
RUF | 80 AEC 100 MW | Q. The price of the input streams (water and electric energy), has not been estimated.
RUF | 80 AEC 100 MW | R. The stack footprint is assumed to scale linearly with current density
RUF | 80 AEC 100 MW | S. The plant footprint includes the installation of all equipment and includes considerations for safety distances.
RUF | 80 AEC 100 MW | T. Weight of stack is assuming wet conditions, where the contrarily to dry conditions, the weight of the electrolyte contributes to the total stack weight.
RUF | 80 AEC 1 GW | A. For the unit regarding "day" a 100% load factor is assumed here (Where the system is operated at nominal capacity all 24 hours of the day). In operation the daily full load hours may vary and should therefore be adjusted for.
RUF | 80 AEC 1 GW | B. Maximum hydrogen output per day, assuming 24 hours of full load operation in a day.
RUF | 80 AEC 1 GW | C. Current values derived from internal DNV database, built using multiple project references involving developers and OEMs. Future projections based on literature data.
RUF | 80 AEC 1 GW | D. In this table, Balance of Plant includes the Balance of Stacks (i.e. typically MV/LV transformers, rectifiers, gas/liquid separators and purifiers) and all other auxiliary equipment (utilities, overall control systems, ...)
RUF | 80 AEC 1 GW | E. LHV- and HHV- based efficiencies are calculated based on the electricity consumption of stack and BOP, and using the LHV (33.333 kWh/kh) and HHV (39.388 kWh/kg) of hydrogen.
RUF | 80 AEC 1 GW | F. The heat output is the energy share remaining after subtracting the HHV-based efficiency.
RUF | 80 AEC 1 GW | G. Part of the heat loss can still be recovered in low-temperature applications.
RUF | 80 AEC 1 GW | H. 70 °C. The share of recoverable heat increases along the years due to technological improvements.
RUF | 80 AEC 1 GW | I. Current values derived from internal DNV database, built using multiple project references involving developers and OEMs. Future projections based on internal forecasts.
RUF | 80 AEC 1 GW | J. The operational flexibility of a system is often determined by its cold start-up time, which represents the most time-consuming step and serves as a crucial distinguishing factor between different technologies.
RUF | 80 AEC 1 GW | K. The provided degradation rate of the electrolyser stack is related to steady-state electrolyser operation. Cold/hot start-ups, prolonged stand-by periods and steep ramp rates add equivalent load hours, thus accelerating degradation.
RUF | 80 AEC 1 GW | L. Investment costs for 100 MW (AEC, PEMEC) and 10 MW (SOEC) are based on public CAPEX estimates for 2030 and 2050. Progression by size based on scaling-law fitting based on internal DNV database, built using multiple project references involving developers and OEMs. Future projections based on cumulative global GW deployment scenario in line with DNV ETO 2025 and learning rates based on literature data.
RUF | 80 AEC 1 GW | M. To analyze the cost breakdown of a hydrogen plant, the electrolyzer stacks + Balance of System (BoS), the Balance of the Plant (BOP) as outlined in Figure 5, hydrogen compression and control system are considered. Additionally, various other cost factors that are essential for the plant commissioning are taken into account, such as civil work, installation, and indirect costs consisting of Engineering, Procurement, and Construction (EPC) expenses. It should be noted that temporary gaseous hydrogen storage, HV/MV transformers and grid connection costs are excluded from this cost estimate. DNV has made this choice because these costs are hard to generalize as they are very project-specific. These cost elements are described in more detail in the chapter.
RUF | 80 AEC 1 GW | N. For each of the component costs, an approximate percentage of projects of similar size has been used to multiply with the specific investment.
RUF | 80 AEC 1 GW | O. Compression from 30 to 80 bar is assumed
RUF | 80 AEC 1 GW | P. Stack replacement costs are not included.
RUF | 80 AEC 1 GW | Q. The price of the input streams (water and electric energy), has not been estimated.
RUF | 80 AEC 1 GW | R. The stack footprint is assumed to scale linearly with current density
RUF | 80 AEC 1 GW | S. The plant footprint includes the installation of all equipment and includes considerations for safety distances.
RUF | 80 AEC 1 GW | T. Weight of stack is assuming wet conditions, where the contrarily to dry conditions, the weight of the electrolyte contributes to the total stack weight.
RUF | 80 PEMEC 10 MW | A. For the unit regarding "day" a 100% load factor is assumed here (Where the system is operated at nominal capacity all 24 hours of the day). In operation the daily full load hours may vary and should therefore be adjusted for.
RUF | 80 PEMEC 10 MW | B. Maximum hydrogen output per day, assuming 24 hours of full load operation in a day.
RUF | 80 PEMEC 10 MW | C. Current values derived from internal DNV database, built using multiple project references involving developers and OEMs. Future projections based on literature data.
RUF | 80 PEMEC 10 MW | D. In this table, Balance of Plant includes the Balance of Stacks (i.e. typically MV/LV transformers, rectifiers, gas/liquid separators and purifiers) and all other auxiliary equipment (utilities, overall control systems, ...)
RUF | 80 PEMEC 10 MW | E. LHV- and HHV- based efficiencies are calculated based on the electricity consumption of stack and BOP, and using the LHV (33.333 kWh/kh) and HHV (39.388 kWh/kg) of hydrogen.
RUF | 80 PEMEC 10 MW | F. The heat output is the energy share remaining after subtracting the HHV-based efficiency.
RUF | 80 PEMEC 10 MW | G. Part of the heat loss can still be recovered in low-temperature applications.
RUF | 80 PEMEC 10 MW | H. 70 °C. The share of recoverable heat increases along the years due to technological improvements.
RUF | 80 PEMEC 10 MW | I. Current values derived from internal DNV database, built using multiple project references involving developers and OEMs. Future projections based on internal forecasts.
RUF | 80 PEMEC 10 MW | J. The operational flexibility of a system is often determined by its cold start-up time, which represents the most time-consuming step and serves as a crucial distinguishing factor between different technologies.
RUF | 80 PEMEC 10 MW | K. The provided degradation rate of the electrolyser stack is related to steady-state electrolyser operation. Cold/hot start-ups, prolonged stand-by periods and steep ramp rates add equivalent load hours, thus accelerating degradation.
RUF | 80 PEMEC 10 MW | L. Investment costs for 100 MW (AEC, PEMEC) and 10 MW (SOEC) are based on public CAPEX estimates for 2030 and 2050. Progression by size based on scaling-law fitting based on internal DNV database, built using multiple project references involving developers and OEMs. Future projections based on cumulative global GW deployment scenario in line with DNV ETO 2025 and learning rates based on literature data.
RUF | 80 PEMEC 10 MW | M. To analyze the cost breakdown of a hydrogen plant, the electrolyzer stacks + Balance of System (BoS), the Balance of the Plant (BOP) as outlined in Figure 5, hydrogen compression and control system are considered. Additionally, various other cost factors that are essential for the plant commissioning are taken into account, such as civil work, installation, and indirect costs consisting of Engineering, Procurement, and Construction (EPC) expenses. It should be noted that temporary gaseous hydrogen storage, HV/MV transformers and grid connection costs are excluded from this cost estimate. DNV has made this choice because these costs are hard to generalize as they are very project-specific. These cost elements are described in more detail in the chapter.
RUF | 80 PEMEC 10 MW | N. For each of the component costs, an approximate percentage of projects of similar size has been used to multiply with the specific investment.
RUF | 80 PEMEC 10 MW | O. Compression from 30 to 80 bar is assumed
RUF | 80 PEMEC 10 MW | P. Stack replacement costs are not included.
RUF | 80 PEMEC 10 MW | Q. The price of the input streams (water and electric energy), has not been estimated.
RUF | 80 PEMEC 10 MW | R. The stack footprint is assumed to scale linearly with current density
RUF | 80 PEMEC 10 MW | S. The plant footprint includes the installation of all equipment and includes considerations for safety distances.
RUF | 80 PEMEC 10 MW | T. Weight of stack is assuming wet conditions, where the contrarily to dry conditions, the weight of the electrolyte contributes to the total stack weight.
RUF | 80 PEMEC 100 MW | A. For the unit regarding "day" a 100% load factor is assumed here (Where the system is operated at nominal capacity all 24 hours of the day). In operation the daily full load hours may vary and should therefore be adjusted for.
RUF | 80 PEMEC 100 MW | B. Maximum hydrogen output per day, assuming 24 hours of full load operation in a day.
RUF | 80 PEMEC 100 MW | C. Current values derived from internal DNV database, built using multiple project references involving developers and OEMs. Future projections based on literature data.
RUF | 80 PEMEC 100 MW | D. In this table, Balance of Plant includes the Balance of Stacks (i.e. typically MV/LV transformers, rectifiers, gas/liquid separators and purifiers) and all other auxiliary equipment (utilities, overall control systems, ...)
RUF | 80 PEMEC 100 MW | E. LHV- and HHV- based efficiencies are calculated based on the electricity consumption of stack and BOP, and using the LHV (33.333 kWh/kh) and HHV (39.388 kWh/kg) of hydrogen.
RUF | 80 PEMEC 100 MW | F. The heat output is the energy share remaining after subtracting the HHV-based efficiency.
RUF | 80 PEMEC 100 MW | G. Part of the heat loss can still be recovered in low-temperature applications.
RUF | 80 PEMEC 100 MW | H. 70 °C. The share of recoverable heat increases along the years due to technological improvements.
RUF | 80 PEMEC 100 MW | I. Current values derived from internal DNV database, built using multiple project references involving developers and OEMs. Future projections based on internal forecasts.
RUF | 80 PEMEC 100 MW | J. The operational flexibility of a system is often determined by its cold start-up time, which represents the most time-consuming step and serves as a crucial distinguishing factor between different technologies.
RUF | 80 PEMEC 100 MW | K. The provided degradation rate of the electrolyser stack is related to steady-state electrolyser operation. Cold/hot start-ups, prolonged stand-by periods and steep ramp rates add equivalent load hours, thus accelerating degradation.
RUF | 80 PEMEC 100 MW | L. Investment costs for 100 MW (AEC, PEMEC) and 10 MW (SOEC) are based on public CAPEX estimates for 2030 and 2050. Progression by size based on scaling-law fitting based on internal DNV database, built using multiple project references involving developers and OEMs. Future projections based on cumulative global GW deployment scenario in line with DNV ETO 2025 and learning rates based on literature data.
RUF | 80 PEMEC 100 MW | M. To analyze the cost breakdown of a hydrogen plant, the electrolyzer stacks + Balance of System (BoS), the Balance of the Plant (BOP) as outlined in Figure 5, hydrogen compression and control system are considered. Additionally, various other cost factors that are essential for the plant commissioning are taken into account, such as civil work, installation, and indirect costs consisting of Engineering, Procurement, and Construction (EPC) expenses. It should be noted that temporary gaseous hydrogen storage, HV/MV transformers and grid connection costs are excluded from this cost estimate. DNV has made this choice because these costs are hard to generalize as they are very project-specific. These cost elements are described in more detail in the chapter.
RUF | 80 PEMEC 100 MW | N. For each of the component costs, an approximate percentage of projects of similar size has been used to multiply with the specific investment.
RUF | 80 PEMEC 100 MW | O. Compression from 30 to 80 bar is assumed
RUF | 80 PEMEC 100 MW | P. Stack replacement costs are not included.
RUF | 80 PEMEC 100 MW | Q. The price of the input streams (water and electric energy), has not been estimated.
RUF | 80 PEMEC 100 MW | R. The stack footprint is assumed to scale linearly with current density
RUF | 80 PEMEC 100 MW | S. The plant footprint includes the installation of all equipment and includes considerations for safety distances.
RUF | 80 PEMEC 100 MW | T. Weight of stack is assuming wet conditions, where the contrarily to dry conditions, the weight of the electrolyte contributes to the total stack weight.
RUF | 80 PEMEC 1 GW | A. For the unit regarding "day" a 100% load factor is assumed here (Where the system is operated at nominal capacity all 24 hours of the day). In operation the daily full load hours may vary and should therefore be adjusted for.
RUF | 80 PEMEC 1 GW | B. Maximum hydrogen output per day, assuming 24 hours of full load operation in a day.
RUF | 80 PEMEC 1 GW | C. Current values derived from internal DNV database, built using multiple project references involving developers and OEMs. Future projections based on literature data.
RUF | 80 PEMEC 1 GW | D. In this table, Balance of Plant includes the Balance of Stacks (i.e. typically MV/LV transformers, rectifiers, gas/liquid separators and purifiers) and all other auxiliary equipment (utilities, overall control systems, ...)
RUF | 80 PEMEC 1 GW | E. LHV- and HHV- based efficiencies are calculated based on the electricity consumption of stack and BOP, and using the LHV (33.333 kWh/kh) and HHV (39.388 kWh/kg) of hydrogen.
RUF | 80 PEMEC 1 GW | F. The heat output is the energy share remaining after subtracting the HHV-based efficiency.
RUF | 80 PEMEC 1 GW | G. Part of the heat loss can still be recovered in low-temperature applications.
RUF | 80 PEMEC 1 GW | H. 70 °C. The share of recoverable heat increases along the years due to technological improvements.
RUF | 80 PEMEC 1 GW | I. Current values derived from internal DNV database, built using multiple project references involving developers and OEMs. Future projections based on internal forecasts.
RUF | 80 PEMEC 1 GW | J. The operational flexibility of a system is often determined by its cold start-up time, which represents the most time-consuming step and serves as a crucial distinguishing factor between different technologies.
RUF | 80 PEMEC 1 GW | K. The provided degradation rate of the electrolyser stack is related to steady-state electrolyser operation. Cold/hot start-ups, prolonged stand-by periods and steep ramp rates add equivalent load hours, thus accelerating degradation.
RUF | 80 PEMEC 1 GW | L. Investment costs for 100 MW (AEC, PEMEC) and 10 MW (SOEC) are based on public CAPEX estimates for 2030 and 2050. Progression by size based on scaling-law fitting based on internal DNV database, built using multiple project references involving developers and OEMs. Future projections based on cumulative global GW deployment scenario in line with DNV ETO 2025 and learning rates based on literature data.
RUF | 80 PEMEC 1 GW | M. To analyze the cost breakdown of a hydrogen plant, the electrolyzer stacks + Balance of System (BoS), the Balance of the Plant (BOP) as outlined in Figure 5, hydrogen compression and control system are considered. Additionally, various other cost factors that are essential for the plant commissioning are taken into account, such as civil work, installation, and indirect costs consisting of Engineering, Procurement, and Construction (EPC) expenses. It should be noted that temporary gaseous hydrogen storage, HV/MV transformers and grid connection costs are excluded from this cost estimate. DNV has made this choice because these costs are hard to generalize as they are very project-specific. These cost elements are described in more detail in the chapter.
RUF | 80 PEMEC 1 GW | N. For each of the component costs, an approximate percentage of projects of similar size has been used to multiply with the specific investment.
RUF | 80 PEMEC 1 GW | O. Compression from 30 to 80 bar is assumed
RUF | 80 PEMEC 1 GW | P. Stack replacement costs are not included.
RUF | 80 PEMEC 1 GW | Q. The price of the input streams (water and electric energy), has not been estimated.
RUF | 80 PEMEC 1 GW | R. The stack footprint is assumed to scale linearly with current density
RUF | 80 PEMEC 1 GW | S. The plant footprint includes the installation of all equipment and includes considerations for safety distances.
RUF | 80 PEMEC 1 GW | T. Weight of stack is assuming wet conditions, where the contrarily to dry conditions, the weight of the electrolyte contributes to the total stack weight.
RUF | 80 SOEC 10 MW | A. For the unit regarding "day" a 100% load factor is assumed here (Where the system is operated at nominal capacity all 24 hours of the day). In operation the daily full load hours may vary and should therefore be adjusted for.
RUF | 80 SOEC 10 MW | B. Maximum hydrogen output per day, assuming 24 hours of full load operation in a day.
RUF | 80 SOEC 10 MW | C. Current values derived from internal DNV database, built using multiple project references involving developers and OEMs. Future projections based on literature data.
RUF | 80 SOEC 10 MW | D. In this table, Balance of Plant includes the Balance of Stacks (i.e. typically MV/LV transformers, rectifiers, gas/liquid separators and purifiers) and all other auxiliary equipment (utilities, overall control systems, ...)
RUF | 80 SOEC 10 MW | E. LHV- and HHV- based efficiencies are calculated based on the electricity consumption of stack and BOP, and using the LHV (33.333 kWh/kh) and HHV (39.388 kWh/kg) of hydrogen.
RUF | 80 SOEC 10 MW | F. The heat output is the energy share remaining after subtracting the HHV-based efficiency.
RUF | 80 SOEC 10 MW | G. Part of the heat loss can still be recovered in low-temperature applications.
RUF | 80 SOEC 10 MW | H. 70 °C. The share of recoverable heat increases along the years due to technological improvements.
RUF | 80 SOEC 10 MW | I. Current values derived from internal DNV database, built using multiple project references involving developers and OEMs. Future projections based on internal forecasts.
RUF | 80 SOEC 10 MW | J. The operational flexibility of a system is often determined by its cold start-up time, which represents the most time-consuming step and serves as a crucial distinguishing factor between different technologies.
RUF | 80 SOEC 10 MW | K. The provided degradation rate of the electrolyser stack is related to steady-state electrolyser operation. Cold/hot start-ups, prolonged stand-by periods and steep ramp rates add equivalent load hours, thus accelerating degradation.
RUF | 80 SOEC 10 MW | L. Investment costs for 100 MW (AEC, PEMEC) and 10 MW (SOEC) are based on public CAPEX estimates for 2030 and 2050. Progression by size based on scaling-law fitting based on internal DNV database, built using multiple project references involving developers and OEMs. Future projections based on cumulative global GW deployment scenario in line with DNV ETO 2025 and learning rates based on literature data.
RUF | 80 SOEC 10 MW | M. To analyze the cost breakdown of a hydrogen plant, the electrolyzer stacks + Balance of System (BoS), the Balance of the Plant (BOP) as outlined in Figure 5, hydrogen compression and control system are considered. Additionally, various other cost factors that are essential for the plant commissioning are taken into account, such as civil work, installation, and indirect costs consisting of Engineering, Procurement, and Construction (EPC) expenses. It should be noted that temporary gaseous hydrogen storage, HV/MV transformers and grid connection costs are excluded from this cost estimate. DNV has made this choice because these costs are hard to generalize as they are very project-specific. These cost elements are described in more detail in the chapter.
RUF | 80 SOEC 10 MW | N. For each of the component costs, an approximate percentage of projects of similar size has been used to multiply with the specific investment.
RUF | 80 SOEC 10 MW | O. Compression from 30 to 80 bar is assumed
RUF | 80 SOEC 10 MW | P. Stack replacement costs are not included.
RUF | 80 SOEC 10 MW | Q. The price of the input streams (water and electric energy), has not been estimated.
RUF | 80 SOEC 10 MW | R. The stack footprint is assumed to scale linearly with current density
RUF | 80 SOEC 10 MW | S. The plant footprint includes the installation of all equipment and includes considerations for safety distances.
RUF | 80 SOEC 10 MW | T. Weight of stack is assuming wet conditions, where the contrarily to dry conditions, the weight of the electrolyte contributes to the total stack weight.
RUF | 80 SOEC 100 MW | A. For the unit regarding "day" a 100% load factor is assumed here (Where the system is operated at nominal capacity all 24 hours of the day). In operation the daily full load hours may vary and should therefore be adjusted for.
RUF | 80 SOEC 100 MW | B. Maximum hydrogen output per day, assuming 24 hours of full load operation in a day.
RUF | 80 SOEC 100 MW | C. Current values derived from internal DNV database, built using multiple project references involving developers and OEMs. Future projections based on literature data.
RUF | 80 SOEC 100 MW | D. In this table, Balance of Plant includes the Balance of Stacks (i.e. typically MV/LV transformers, rectifiers, gas/liquid separators and purifiers) and all other auxiliary equipment (utilities, overall control systems, ...)
RUF | 80 SOEC 100 MW | E. LHV- and HHV- based efficiencies are calculated based on the electricity consumption of stack and BOP, and using the LHV (33.333 kWh/kh) and HHV (39.388 kWh/kg) of hydrogen.
RUF | 80 SOEC 100 MW | F. The heat output is the energy share remaining after subtracting the HHV-based efficiency.
RUF | 80 SOEC 100 MW | G. Part of the heat loss can still be recovered in low-temperature applications.
RUF | 80 SOEC 100 MW | H. 70 °C. The share of recoverable heat increases along the years due to technological improvements.
RUF | 80 SOEC 100 MW | I. Current values derived from internal DNV database, built using multiple project references involving developers and OEMs. Future projections based on internal forecasts.
RUF | 80 SOEC 100 MW | J. The operational flexibility of a system is often determined by its cold start-up time, which represents the most time-consuming step and serves as a crucial distinguishing factor between different technologies.
RUF | 80 SOEC 100 MW | K. The provided degradation rate of the electrolyser stack is related to steady-state electrolyser operation. Cold/hot start-ups, prolonged stand-by periods and steep ramp rates add equivalent load hours, thus accelerating degradation.
RUF | 80 SOEC 100 MW | L. Investment costs for 100 MW (AEC, PEMEC) and 10 MW (SOEC) are based on public CAPEX estimates for 2030 and 2050. Progression by size based on scaling-law fitting based on internal DNV database, built using multiple project references involving developers and OEMs. Future projections based on cumulative global GW deployment scenario in line with DNV ETO 2025 and learning rates based on literature data.
RUF | 80 SOEC 100 MW | M. To analyze the cost breakdown of a hydrogen plant, the electrolyzer stacks + Balance of System (BoS), the Balance of the Plant (BOP) as outlined in Figure 5, hydrogen compression and control system are considered. Additionally, various other cost factors that are essential for the plant commissioning are taken into account, such as civil work, installation, and indirect costs consisting of Engineering, Procurement, and Construction (EPC) expenses. It should be noted that temporary gaseous hydrogen storage, HV/MV transformers and grid connection costs are excluded from this cost estimate. DNV has made this choice because these costs are hard to generalize as they are very project-specific. These cost elements are described in more detail in the chapter.
RUF | 80 SOEC 100 MW | N. For each of the component costs, an approximate percentage of projects of similar size has been used to multiply with the specific investment.
RUF | 80 SOEC 100 MW | O. Compression from 30 to 80 bar is assumed
RUF | 80 SOEC 100 MW | P. Stack replacement costs are not included.
RUF | 80 SOEC 100 MW | Q. The price of the input streams (water and electric energy), has not been estimated.
RUF | 80 SOEC 100 MW | R. The stack footprint is assumed to scale linearly with current density
RUF | 80 SOEC 100 MW | S. The plant footprint includes the installation of all equipment and includes considerations for safety distances.
RUF | 80 SOEC 100 MW | T. Weight of stack is assuming wet conditions, where the contrarily to dry conditions, the weight of the electrolyte contributes to the total stack weight.
RUF | 80 PEMEC 10 MW (Off. decent.) | A. For the unit regarding "day" a 100% load factor is assumed here (Where the system is operated at nominal capacity all 24 hours of the day). In operation the daily full load hours may vary and should therefore be adjusted for.
RUF | 80 PEMEC 10 MW (Off. decent.) | B. Maximum hydrogen output per day, assuming 24 hours of full load operation in a day.
RUF | 80 PEMEC 10 MW (Off. decent.) | C. Current values derived from internal DNV database, built using multiple project references involving developers and OEMs. Future projections based on literature data.
RUF | 80 PEMEC 10 MW (Off. decent.) | D. In this table, Balance of Plant includes the Balance of Stacks (i.e. typically MV/LV transformers, rectifiers, gas/liquid separators and purifiers) and all other auxiliary equipment (utilities, overall control systems, ...)
RUF | 80 PEMEC 10 MW (Off. decent.) | E. LHV- and HHV- based efficiencies are calculated based on the electricity consumption of stack and BOP, and using the LHV (33.333 kWh/kh) and HHV (39.388 kWh/kg) of hydrogen.
RUF | 80 PEMEC 10 MW (Off. decent.) | F. The heat output is the energy share remaining after subtracting the HHV-based efficiency.
RUF | 80 PEMEC 10 MW (Off. decent.) | G. Part of the heat loss can still be recovered in low-temperature applications.
RUF | 80 PEMEC 10 MW (Off. decent.) | H. 70 °C. The share of recoverable heat increases along the years due to technological improvements.
RUF | 80 PEMEC 10 MW (Off. decent.) | I. Current values derived from internal DNV database, built using multiple project references involving developers and OEMs. Future projections based on internal forecasts.
RUF | 80 PEMEC 10 MW (Off. decent.) | J. The operational flexibility of a system is often determined by its cold start-up time, which represents the most time-consuming step and serves as a crucial distinguishing factor between different technologies.
RUF | 80 PEMEC 10 MW (Off. decent.) | K. The provided degradation rate of the electrolyser stack is related to steady-state electrolyser operation. Cold/hot start-ups, prolonged stand-by periods and steep ramp rates add equivalent load hours, thus accelerating degradation.
RUF | 80 PEMEC 10 MW (Off. decent.) | L. Investment costs for 100 MW (AEC, PEMEC) and 10 MW (SOEC) are based on public CAPEX estimates for 2030 and 2050. Progression by size based on scaling-law fitting based on internal DNV database, built using multiple project references involving developers and OEMs. Future projections based on cumulative global GW deployment scenario in line with DNV ETO 2025 and learning rates based on literature data.
RUF | 80 PEMEC 10 MW (Off. decent.) | M. To analyze the cost breakdown of a hydrogen plant, the electrolyzer stacks + Balance of System (BoS), the Balance of the Plant (BOP) as outlined in Figure 5, hydrogen compression and control system are considered. Additionally, various other cost factors that are essential for the plant commissioning are taken into account, such as civil work, installation, and indirect costs consisting of Engineering, Procurement, and Construction (EPC) expenses. It should be noted that temporary gaseous hydrogen storage, HV/MV transformers and grid connection costs are excluded from this cost estimate. DNV has made this choice because these costs are hard to generalize as they are very project-specific. These cost elements are described in more detail in the chapter.
RUF | 80 PEMEC 10 MW (Off. decent.) | N. For each of the component costs, an approximate percentage of projects of similar size has been used to multiply with the specific investment.
RUF | 80 PEMEC 10 MW (Off. decent.) | O. Compression from 30 to 80 bar is assumed
RUF | 80 PEMEC 10 MW (Off. decent.) | P. Stack replacement costs are not included.
RUF | 80 PEMEC 10 MW (Off. decent.) | Q. The price of the input streams (water and electric energy), has not been estimated.
RUF | 80 PEMEC 10 MW (Off. decent.) | R. The stack footprint is assumed to scale linearly with current density
RUF | 80 PEMEC 10 MW (Off. decent.) | S. The plant footprint includes the installation of all equipment and includes considerations for safety distances.
RUF | 80 PEMEC 10 MW (Off. decent.) | T. Weight of stack is assuming wet conditions, where the contrarily to dry conditions, the weight of the electrolyte contributes to the total stack weight.
RUF | 80 PEMEC 10 MW (Off. cent.) | A. For the unit regarding "day" a 100% load factor is assumed here (Where the system is operated at nominal capacity all 24 hours of the day). In operation the daily full load hours may vary and should therefore be adjusted for.
RUF | 80 PEMEC 10 MW (Off. cent.) | B. Maximum hydrogen output per day, assuming 24 hours of full load operation in a day.
RUF | 80 PEMEC 10 MW (Off. cent.) | C. Current values derived from internal DNV database, built using multiple project references involving developers and OEMs. Future projections based on literature data.
RUF | 80 PEMEC 10 MW (Off. cent.) | D. In this table, Balance of Plant includes the Balance of Stacks (i.e. typically MV/LV transformers, rectifiers, gas/liquid separators and purifiers) and all other auxiliary equipment (utilities, overall control systems, ...)
RUF | 80 PEMEC 10 MW (Off. cent.) | E. LHV- and HHV- based efficiencies are calculated based on the electricity consumption of stack and BOP, and using the LHV (33.333 kWh/kh) and HHV (39.388 kWh/kg) of hydrogen.
RUF | 80 PEMEC 10 MW (Off. cent.) | F. The heat output is the energy share remaining after subtracting the HHV-based efficiency.
RUF | 80 PEMEC 10 MW (Off. cent.) | G. Part of the heat loss can still be recovered in low-temperature applications.
RUF | 80 PEMEC 10 MW (Off. cent.) | H. 70 °C. The share of recoverable heat increases along the years due to technological improvements.
RUF | 80 PEMEC 10 MW (Off. cent.) | I. Current values derived from internal DNV database, built using multiple project references involving developers and OEMs. Future projections based on internal forecasts.
RUF | 80 PEMEC 10 MW (Off. cent.) | J. The operational flexibility of a system is often determined by its cold start-up time, which represents the most time-consuming step and serves as a crucial distinguishing factor between different technologies.
RUF | 80 PEMEC 10 MW (Off. cent.) | K. The provided degradation rate of the electrolyser stack is related to steady-state electrolyser operation. Cold/hot start-ups, prolonged stand-by periods and steep ramp rates add equivalent load hours, thus accelerating degradation.
RUF | 80 PEMEC 10 MW (Off. cent.) | L. Investment costs for 100 MW (AEC, PEMEC) and 10 MW (SOEC) are based on public CAPEX estimates for 2030 and 2050. Progression by size based on scaling-law fitting based on internal DNV database, built using multiple project references involving developers and OEMs. Future projections based on cumulative global GW deployment scenario in line with DNV ETO 2025 and learning rates based on literature data.
RUF | 80 PEMEC 10 MW (Off. cent.) | M. To analyze the cost breakdown of a hydrogen plant, the electrolyzer stacks + Balance of System (BoS), the Balance of the Plant (BOP) as outlined in Figure 5, hydrogen compression and control system are considered. Additionally, various other cost factors that are essential for the plant commissioning are taken into account, such as civil work, installation, and indirect costs consisting of Engineering, Procurement, and Construction (EPC) expenses. It should be noted that temporary gaseous hydrogen storage, HV/MV transformers and grid connection costs are excluded from this cost estimate. DNV has made this choice because these costs are hard to generalize as they are very project-specific. These cost elements are described in more detail in the chapter.
RUF | 80 PEMEC 10 MW (Off. cent.) | N. For each of the component costs, an approximate percentage of projects of similar size has been used to multiply with the specific investment.
RUF | 80 PEMEC 10 MW (Off. cent.) | O. Compression from 30 to 80 bar is assumed
RUF | 80 PEMEC 10 MW (Off. cent.) | P. Stack replacement costs are not included.
RUF | 80 PEMEC 10 MW (Off. cent.) | Q. The price of the input streams (water and electric energy), has not been estimated.
RUF | 80 PEMEC 10 MW (Off. cent.) | R. The stack footprint is assumed to scale linearly with current density
RUF | 80 PEMEC 10 MW (Off. cent.) | S. The plant footprint includes the installation of all equipment and includes considerations for safety distances.
RUF | 80 PEMEC 10 MW (Off. cent.) | T. Weight of stack is assuming wet conditions, where the contrarily to dry conditions, the weight of the electrolyte contributes to the total stack weight.
RUF | 81 Biogas, Basic Plant, small | A. In the uncertainty caluculations, the capacity varies with +/- 10%. This is the biogas plant size for which it is assessed the data can be representative with a similar feedstock input
RUF | 81 Biogas, Basic Plant, small | B. The biogas input is based on table 5 in the qualitative description, also inserted in datasheet.
RUF | 81 Biogas, Basic Plant, small | C. The uncertainty calculations varies the demand with +/- 25%
RUF | 81 Biogas, Basic Plant, small | D. The uncertainty calculations varies the demand with +/- 15%
RUF | 81 Biogas, Basic Plant, small | E. The uncertainty calculation varies the lifetime of the plant by 5 years
RUF | 81 Biogas, Basic Plant, small | F. The uncertainty calculation varies the construction time of the plant by 1 year
RUF | 81 Biogas, Basic Plant, small | G. The forecasted prices are based on a learning curve of 10%, this is further elaborated upon in the qualitative description
RUF | 81 Biogas, Basic Plant, small | H. Due to curret supply bottlenecks it is assumed that the price will not develop towards 2025.
RUF | 81 Biogas, Basic Plant, small | I. For uncertainty calculations for 2025 the prices varies by 15%
RUF | 81 Biogas, Basic Plant, small | J. For uncertainty calculations for 2050 the learning curve for the forecast of prices in 2050 is tested with a 5% learning curve and a 15% learning curve.
RUF | 81 Biogas, Basic Plant, small | K. Equipment is estimated to consitute 80% of the total investment while installation constitute 20%
RUF | 81 Biogas, Basic Plant, small | L. All costs are without costs for biomass and transport
RUF | 81 Biogas, Basic Plant, small | M. HRT=Hydraulic Retention Time. The HRT is between 60 and 100 days in newer Danish plants, depending on the biomass input and the plant’s technical specifications
RUF | 81 Biogas, Basic Plant, small | N. DS%=dry solid content in feedstock. It should be noted, that the DM % of the input biomass is higher than the DM % in the reactor due to degradation of part of the DM input.The biogas plants should be operated with a DS content of a max of 13-14% in the reactor.
RUF | 81 Biogas, Basic Plant, small | O. Production costs are calculated to be planned in 2020 and put into operation in 2022. In bare-field plants, everything is established simultaneously. Production costs are calculated in 2020 prices, and without interest rate for financing.
RUF | 81 Biogas, Basic Plant, small | P. Electricity prices in these calculation = 0.06 €/kWh
RUF | 81 Biogas, Basic Plant, small | Q. Estimated based construction time for similar plants [e.g. SBS Kliplev]
RUF | 81 Biogas, Basic Plant, small | R. The gas output pr feedstock is estimated by The Danish Energy Agency [ stated in table 4 ]
RUF | 81 Biogas, Basic Plant, large | A. In the uncertainty caluculations, the capacity varies with +/- 10%. This is the biogas plant size for which it is assessed the data can be representative with a similar feedstock input
RUF | 81 Biogas, Basic Plant, large | B. The biogas input is based on table 5 in the qualitative description, also inserted in datasheet.
RUF | 81 Biogas, Basic Plant, large | C. The uncertainty calculations varies the demand with +/- 25%
RUF | 81 Biogas, Basic Plant, large | D. The uncertainty calculations varies the demand with +/- 15%
RUF | 81 Biogas, Basic Plant, large | E. The uncertainty calculation varies the lifetime of the plant by 5 years
RUF | 81 Biogas, Basic Plant, large | F. The uncertainty calculation varies the construction time of the plant by 1 year
RUF | 81 Biogas, Basic Plant, large | G. The forecasted prices are based on a learning curve of 10%, this is further elaborated upon in the qualitative description
RUF | 81 Biogas, Basic Plant, large | H. Due to curret supply bottlenecks it is assumed that the price will not develop towards 2025.
RUF | 81 Biogas, Basic Plant, large | I. For uncertainty calculations for 2025 the prices varies by 15%
RUF | 81 Biogas, Basic Plant, large | J. For uncertainty calculations for 2050 the learning curve for the forecast of prices in 2050 is tested with a 5% learning curve and a 15% learning curve.
RUF | 81 Biogas, Basic Plant, large | K. Equipment is estimated to consitute 80% of the total investment while installation constitute 20%
RUF | 81 Biogas, Basic Plant, large | L. All costs are without costs for biomass and transport
RUF | 81 Biogas, Basic Plant, large | M. HRT=Hydraulic Retention Time. The HRT is between 60 and 100 days in newer Danish plants, depending on the biomass input and the plant’s technical specifications
RUF | 81 Biogas, Basic Plant, large | N. DS%=dry solid content in feedstock. It should be noted, that the DM % of the input biomass is higher than the DM % in the reactor due to degradation of part of the DM input.The biogas plants should be operated with a DS content of a max of 13-14% in the reactor.
RUF | 81 Biogas, Basic Plant, large | O. Production costs are calculated to be planned in 2020 and put into operation in 2022. In bare-field plants, everything is established simultaneously. Production costs are calculated in 2020 prices.
RUF | 81 Biogas, Basic Plant, large | P. Electricity prices in these calculation = 0.06 €/kWh
RUF | 81 Biogas, Basic Plant, large | Q. Estimated based construction time for similar plants [e.g. SBS Kliplev]
RUF | 81 Biogas, Basic Plant, large | R. The gas output pr feedstock is estimated by The Danish Energy Agency [Stated in table 4 ]
RUF | 81 Biogas, Scen. A, small | A. In the uncertainty caluculations, the capacity varies with +/- 10%. This is the biogas plant size for which it is assessed the data can be representative with a similar feedstock input
RUF | 81 Biogas, Scen. A, small | B. The biogas input is based on table 6 in the qualitative description, also inserted in datasheet.
RUF | 81 Biogas, Scen. A, small | C. The uncertainty calculations varies the demand with +/- 25%
RUF | 81 Biogas, Scen. A, small | D. The uncertainty calculations varies the demand with +/- 15%
RUF | 81 Biogas, Scen. A, small | E. The uncertainty calculation varies the lifetime of the plant by 5 years
RUF | 81 Biogas, Scen. A, small | F. The uncertainty calculation varies the construction time of the plant by 1 year
RUF | 81 Biogas, Scen. A, small | G. The forecasted prices are based on a learning curve of 10%, this is further elaborated upon in the qualitative description
RUF | 81 Biogas, Scen. A, small | H. Due to curret supply bottlenecks it is assumed that the price will not develop towards 2025.
RUF | 81 Biogas, Scen. A, small | I. For uncertainty calculations for 2025 the prices varies by 15%
RUF | 81 Biogas, Scen. A, small | J. For uncertainty calculations for 2050 the learning curve for the forecast of prices in 2050 is tested with a 5% learning curve and a 15% learning curve.
RUF | 81 Biogas, Scen. A, small | K. Equipment is estimated to consitute 80% of the total investment while installation constitute 20%
RUF | 81 Biogas, Scen. A, small | L. All costs are without costs for biomass and transport
RUF | 81 Biogas, Scen. A, small | M. HRT=Hydraulic Retention Time. The HRT is between 60 and 100 days in newer Danish plants, depending on the biomass input and the plant’s technical specifications
RUF | 81 Biogas, Scen. A, small | N. DS%=dry solid content in feedstock. It should be noted, that the DM % of the input biomass is higher than the DM % in the reactor due to degradation of part of the DM input.The biogas plants should be operated with a DS content of a max of 13-14% in the reactor.
RUF | 81 Biogas, Scen. A, small | O. Production costs are calculated to be planned in 2020 and put into operation in 2022. In bare-field plants, everything is established simultaneously. Production costs are calculated in 2020 prices.
RUF | 81 Biogas, Scen. A, small | P. Electricity prices in these calculation = 0.06 €/kWh
RUF | 81 Biogas, Scen. A, small | Q. Estimated based construction time for similar plants (e.g. SBS Kliplev)
RUF | 81 Biogas, Scen. A, small | R. The gas output pr feedstock is estimated by The Danish Energy Agency ( stated in table 4 )
RUF | 81 Biogas, Scen. A, large | A. In the uncertainty caluculations, the capacity varies with +/- 10%. This is the biogas plant size for which it is assessed the data can be representative with a similar feedstock input
RUF | 81 Biogas, Scen. A, large | B. The biogas input is based on table 6 in the qualitative description, also inserted in datasheet.
RUF | 81 Biogas, Scen. A, large | C. The uncertainty calculations varies the demand with +/- 25%
RUF | 81 Biogas, Scen. A, large | D. The uncertainty calculations varies the demand with +/- 15%
RUF | 81 Biogas, Scen. A, large | E. The uncertainty calculation varies the lifetime of the plant by 5 years
RUF | 81 Biogas, Scen. A, large | F. The uncertainty calculation varies the construction time of the plant by 1 year
RUF | 81 Biogas, Scen. A, large | G. The forecasted prices are based on a learning curve of 10%, this is further elaborated upon in the qualitative description
RUF | 81 Biogas, Scen. A, large | H. Due to curret supply bottlenecks it is assumed that the price will not develop towards 2025.
RUF | 81 Biogas, Scen. A, large | I. For uncertainty calculations for 2025 the prices varies by 15%
RUF | 81 Biogas, Scen. A, large | J. For uncertainty calculations for 2050 the learning curve for the forecast of prices in 2050 is tested with a 5% learning curve and a 15% learning curve.
RUF | 81 Biogas, Scen. A, large | K. Equipment is estimated to consitute 80% of the total investment while installation constitute 20%
RUF | 81 Biogas, Scen. A, large | L. All costs are without costs for biomass and transport
RUF | 81 Biogas, Scen. A, large | M. HRT=Hydraulic Retention Time. The HRT is between 60 and 100 days in newer Danish plants, depending on the biomass input and the plant’s technical specifications
RUF | 81 Biogas, Scen. A, large | N. DS%=dry solid content in feedstock. It should be noted, that the DM % of the input biomass is higher than the DM % in the reactor due to degradation of part of the DM input.The biogas plants should be operated with a DS content of a max of 13-14% in the reactor.
RUF | 81 Biogas, Scen. A, large | O. Production costs are calculated to be planned in 2020 and put into operation in 2022. In bare-field plants, everything is established simultaneously. Production costs are calculated in 2020 prices.
RUF | 81 Biogas, Scen. A, large | P. Electricity prices in these calculation = 0.06 €/kWh
RUF | 81 Biogas, Scen. A, large | Q. Estimated based construction time for similar plants [e.g. SBS Kliplev]
RUF | 81 Biogas, Scen. A, large | R. The gas output pr feedstock is estimated by The Danish Energy Agency [ stated in table 4 ]
RUF | 81 Biogas, Scen. B, small | A. In the uncertainty caluculations, the capacity varies with +/- 10%. This is the biogas plant size for which it is assessed the data can be representative with a similar feedstock input
RUF | 81 Biogas, Scen. B, small | B. The biogas input is based on table 7 in the qualitative description, also inserted in datasheet.
RUF | 81 Biogas, Scen. B, small | C. The uncertainty calculations varies the demand with +/- 25%
RUF | 81 Biogas, Scen. B, small | D. The uncertainty calculations varies the demand with +/- 15%
RUF | 81 Biogas, Scen. B, small | E. The uncertainty calculation varies the lifetime of the plant by 5 years
RUF | 81 Biogas, Scen. B, small | F. The uncertainty calculation varies the construction time of the plant by 1 year
RUF | 81 Biogas, Scen. B, small | G. The forecasted prices are based on a learning curve of 10%, this is further elaborated upon in the qualitative description
RUF | 81 Biogas, Scen. B, small | H. Due to curret supply bottlenecks it is assumed that the price will not develop towards 2025.
RUF | 81 Biogas, Scen. B, small | I. For uncertainty calculations for 2025 the prices varies by 15%
RUF | 81 Biogas, Scen. B, small | J. For uncertainty calculations for 2050 the learning curve for the forecast of prices in 2050 is tested with a 5% learning curve and a 15% learning curve.
RUF | 81 Biogas, Scen. B, small | K. Equipment is estimated to consitute 80% of the total investment while installation constitute 20%
RUF | 81 Biogas, Scen. B, small | L. All costs are without costs for biomass and transport
RUF | 81 Biogas, Scen. B, small | M. HRT=Hydraulic Retention Time. The HRT is between 60 and 100 days in newer Danish plants, depending on the biomass input and the plant’s technical specifications
RUF | 81 Biogas, Scen. B, small | N. DS%=dry solid content in feedstock. It should be noted, that the DM % of the input biomass is higher than the DM % in the reactor due to degradation of part of the DM input.The biogas plants should be operated with a DS content of a max of 13-14% in the reactor.
RUF | 81 Biogas, Scen. B, small | O. Production costs are calculated to be planned in 2020 and put into operation in 2022. In bare-field plants, everything is established simultaneously. Production costs are calculated in 2020 prices.
RUF | 81 Biogas, Scen. B, small | P. Electricity prices in these calculation = 0.06 €/kWh
RUF | 81 Biogas, Scen. B, small | Q. Estimated based construction time for similar plants (e.g. SBS Kliplev)
RUF | 81 Biogas, Scen. B, small | R. The gas output pr feedstock is estimated by The Danish Energy Agency (stated in table 4 )
RUF | 81 Biogas, Scen. B, large | A. In the uncertainty caluculations, the capacity varies with +/- 10%. This is the biogas plant size for which it is assessed the data can be representative with a similar feedstock input
RUF | 81 Biogas, Scen. B, large | B. The biogas input is based on table 7 in the qualitative description, also inserted in datasheet.
RUF | 81 Biogas, Scen. B, large | C. The uncertainty calculations varies the demand with +/- 25%
RUF | 81 Biogas, Scen. B, large | D. The uncertainty calculations varies the demand with +/- 15%
RUF | 81 Biogas, Scen. B, large | E. The uncertainty calculation varies the lifetime of the plant by 5 years
RUF | 81 Biogas, Scen. B, large | F. The uncertainty calculation varies the construction time of the plant by 1 year
RUF | 81 Biogas, Scen. B, large | G. The forecasted prices are based on a learning curve of 10%, this is further elaborated upon in the qualitative description
RUF | 81 Biogas, Scen. B, large | H. Due to curret supply bottlenecks it is assumed that the price will not develop towards 2025.
RUF | 81 Biogas, Scen. B, large | I. For uncertainty calculations for 2025 the prices varies by 15%
RUF | 81 Biogas, Scen. B, large | J. For uncertainty calculations for 2050 the learning curve for the forecast of prices in 2050 is tested with a 5% learning curve and a 15% learning curve.
RUF | 81 Biogas, Scen. B, large | K. Equipment is estimated to consitute 80% of the total investment while installation constitute 20%
RUF | 81 Biogas, Scen. B, large | L. All costs are without costs for biomass and transport
RUF | 81 Biogas, Scen. B, large | M. HRT=Hydraulic Retention Time. The HRT is between 60 and 100 days in newer Danish plants, depending on the biomass input and the plant’s technical specifications
RUF | 81 Biogas, Scen. B, large | N. DS%=dry solid content in feedstock. It should be noted, that the DM % of the input biomass is higher than the DM % in the reactor due to degradation of part of the DM input.The biogas plants should be operated with a DS content of a max of 13-14% in the reactor.
RUF | 81 Biogas, Scen. B, large | O. Production costs are calculated to be planned in 2020 and put into operation in 2022. In bare-field plants, everything is established simultaneously. Production costs are calculated in 2020 prices.
RUF | 81 Biogas, Scen. B, large | P. Electricity prices in these calculation = 0.06 €/kWh
RUF | 81 Biogas, Scen. B, large | Q. Estimated based construction time for similar plants [e.g. SBS Kliplev]
RUF | 81 Biogas, Scen. B, large | R. The gas output pr feedstock is estimated by The Danish Energy Agency [stated in table 4 ]
RUF | 83 Gasif. Fixed Bed, Producer | A. The stated capacity is the upper range, down scaling is possible.
RUF | 83 Gasif. Fixed Bed, Producer | B. With flue gas condensation, considering lower heating value of biomass fuel.
RUF | 83 Gasif. Fixed Bed, Producer | C. Producer gas primarily consists of the components N2, H2, CO, CO2, CH4, and water. Calorific value 5 - 6 MJ/Nm3. For some references ([3], [4]) the electric efficincy has been used to calculate gasifier efficiencies, assuming an engine efficiency of 42%.
RUF | 83 Gasif. Fixed Bed, Producer | D. Fixed bed gasifiers are usually integrated with an internal combustion gas engine gen-set. Sources are for total project including gas engine and the engine part has been deducted at 1.33 M€/Mwe and 42% efficiency. It is assumed that the accumulated production capacity will increase by 40 % between 2015 and 2020, double between 2020 and 2030 and between 2030 and 2050. A learning curve progress rate of 90 % is assumed this yields a 5 % decrease in investment costs between 2015 and 2020, 10 % reduction between 2020 and 2030 and between 2030 and 2050. Similar progress ratios have been used for O&M costs.
RUF | 83 Gasif. Fixed Bed, Producer | E. The values in [9] have been used (sh. 85) but adjusted to keep overall yearly O&M costs at 3% of investment
RUF | 83 Gasif. Fixed Bed, Producer | F. The values in [9] have been used. Variable O&M for a Staged down draft gasifier (sh. 85) have been subtracted O&M of a gas engine (sh. 06).
RUF | 83 Gasif. Fixed Bed, Producer | G. Efficiencies are expected to improve gradually from presently demonstrated levels, to cold gas efficiencies of 85% in 2050. It is assumed that a total efficiency of 90% can be obtained in 2050.
RUF | 89 Hydrothermal Liquefaction | A. The plant size range is likely limited by the feedstock availability.
RUF | 89 Hydrothermal Liquefaction | B. The plant size range is typical of the range found in the literature. It is highly uncertain given that there is no commercial demonstration plant in operation yet.
RUF | 89 Hydrothermal Liquefaction | C. This is twice the time normally found in process operations.
RUF | 89 Hydrothermal Liquefaction | D. Capital costs for nth plant are used for 2050 and earlier costs are estimates.
RUF | 89 Hydrothermal Liquefaction | E. These are based on extrapolated pilot plant results.
RUF | 89 Hydrothermal Liquefaction | F. Nth plant estimates
RUF | 89 Hydrothermal Liquefaction | G. M €/k tonne is million euro per 1,000 tonnes
RUF | 89 Hydrothermal Liquefaction | H. 20+ years
RUF | 91 Upgrading Biogas, small | A. The uncertainty calculations varies the demand with +/- 25%
RUF | 91 Upgrading Biogas, small | B. The uncertainty calculations varies the demand with +/- 15%
RUF | 91 Upgrading Biogas, small | C. The uncertainty calculation varies the lifetime of the plant by 5 years
RUF | 91 Upgrading Biogas, small | D. The uncertainty calculation varies the construction time of the plant by 1 year
RUF | 91 Upgrading Biogas, small | E. The forecasted prices are based on a learning curve of 15%, this is further elaborated upon in the qualitative description
RUF | 91 Upgrading Biogas, small | F. For uncertainty calculations for 2025 the prices varies by 15%
RUF | 91 Upgrading Biogas, small | G. For uncertainty calculations for 20250 the learning curve for the forecast of prices in 2050 is tested with a 10% learning curve and a 20% learning curve.
RUF | 91 Upgrading Biogas, large | A. The uncertainty calculations varies the demand with +/- 25%
RUF | 91 Upgrading Biogas, large | B. The uncertainty calculations varies the demand with +/- 15%
RUF | 91 Upgrading Biogas, large | C. The uncertainty calculation varies the lifetime of the plant by 5 years
RUF | 91 Upgrading Biogas, large | D. The uncertainty calculation varies the construction time of the plant by 1 year
RUF | 91 Upgrading Biogas, large | E. The forecasted prices are based on a learning curve of 15%, this is further elaborated upon in the qualitative description
RUF | 91 Upgrading Biogas, large | F. For uncertainty calculations for 2025 the prices varies by 15%
RUF | 91 Upgrading Biogas, large | G. For uncertainty calculations for 20250 the learning curve for the forecast of prices in 2050 is tested with a 10% learning curve and a 20% learning curve.
RUF | 92 Methanation of Biogas | A. The plant size range is likely limited by the biogas availability.
RUF | 92 Methanation of Biogas | B. A1. This value is the hourly rating and has been calculated as if the unit produces at capacity and was in operations 8,000 h/year.
RUF | 92 Methanation of Biogas | C. Plant size progression is based on moving from small biogas system to large systems as the technology is proven.
RUF | 92 Methanation of Biogas | D. There are variations in the process that will have some impact on the overall efficiency. It is not yet clear what might become the industry standard.
RUF | 92 Methanation of Biogas | E. This is the power for the system excluding the electrolyzer.
RUF | 92 Methanation of Biogas | F. The methanation step does not lend itself to intermittent operation. The concept of intermittent power to SNG is not practical without intermediate storage for hydrogen that would allow the methanation plant to operate continuously. This would have a significant capital cost impact.
RUF | 92 Methanation of Biogas | G. Some recoverable waste heat is available from the process.
RUF | 92 Methanation of Biogas | H. There is a significant range in the capital cost estimates.
RUF | 92 Methanation of Biogas | I. Assumes that the biogas is 65% methane.
RUF | 93 Biomethanation of Biogas | A. The specified power relates to the lower heating value of methane generated in biomethanation process
RUF | 93 Biomethanation of Biogas | B. Assumed specification for biogas: 58% CH4, 42% CO2, 0,5% mol O2, 2500 ppm H2S
RUF | 93 Biomethanation of Biogas | C. Supplied at a pressure of around 1 bar and temperature of around 50 °C
RUF | 93 Biomethanation of Biogas | D. Nutrient mix is supplier specific
RUF | 93 Biomethanation of Biogas | E. Includes only methane produced in the biomethanation unit
RUF | 93 Biomethanation of Biogas | F. Methane concentration out of reactor 95% ±5%, polishing unit can be included for higher purity
RUF | 93 Biomethanation of Biogas | G. At atmospheric pressure and 50-60°C
RUF | 93 Biomethanation of Biogas | H. At around 50-60°C. Utilization for district heating thereby requires a heat pump
RUF | 93 Biomethanation of Biogas | I. Net water outlet. Some suppliers add water to the feed
RUF | 93 Biomethanation of Biogas | J. ≤ 5 % of total hours of the year
RUF | 93 Biomethanation of Biogas | K. Note that the technology was still in demonstration scale in 2020, resulting in high investment costs.
RUF | 93 Biomethanation of Biogas | L. Costs for nutrients. Nutrient type is supplier specific with variable costs.
RUF | 93 Biomethanation of Biogas | M. Cost of heat for start-up. Based on five start-ups per year.
RUF | 94 Methanation of Syngas | A. With flue gas condensation
RUF | 94 Methanation of Syngas | B. Generally the plants' electricity generation is assumed to balance the consumption
RUF | 94 Methanation of Syngas | C. Assumed to be in the same magnitude as a coal fired power plant
RUF | 94 Methanation of Syngas | D. 2015 data for NOX and N2O origin from [23]. Other values are assumed to be in the same magnitude as a biomass fired PF power plant (pellets)
RUF | 94 Methanation of Syngas | E. For 2015, values reflect the 20 MWgas Swedish GoBiGas Phase 1 demonstration project. A proportionality factor of 0.7 is assumed to apply when going from 2015 to 2020 based on the anticipated upscaling from 20 MWgas to 100 MWgas [21]. For 2030, the figure is an average of a value from theoretical studies [17] multiplied by 1.4 and a value from feasibility studies [19] multiplied by 1.15. From 2030 to 2050 simply a reduction of 10% has been assumed to reflect a learning curve.
RUF | 94 Methanation of Syngas | F. Assumed that the total O&M costs splits in 1/3 variable, 2/3 fixed costs, 8000 h/year
RUF | 94 Methanation of Syngas | G. Efficiencies are expected to improve gradually from presently demonstrated level, to values corresponding to various studies for large plants in 2030, and gradual increase to 2050. It is assumed that a total efficiency of 90% can be obtained.
RUF | 94 Methanation of Syngas | H. Heat at normal district heating temprature set 80/50 deg. Additional low temperature heat for heat pumps is possible. For uncertainty values, a higher heat output can be expected at low gas output and vice versa.
RUF | 95 Methanol from biomass gasif. | A. The plant size range is assumed based on the proposed Värmlands plant and the NREL nth plant.
RUF | 95 Methanol from biomass gasif. | B. Feedstock availability is likely to determine the maximum plant size.
RUF | 95 Methanol from biomass gasif. | C. Some plants may produce their own power and have no power imports.
RUF | 95 Methanol from biomass gasif. | D. Plants that produce their own power will have much lower heat available to district heat.
RUF | 95 Methanol from biomass gasif. | E. Assumed a 25/75 split on fixed to variable operating costs.
RUF | 95 Methanol from biomass gasif. | F. M €/k tonne is million euro per 1,000 tonnes
RUF | 96 Methanol from hydrogen and C | A. In the period 2020-2030 the plant size is governed by the available carbon resource. Towards 2050, direct air capture is expected to play a role resulting in increased plant sizes.
RUF | 96 Methanol from hydrogen and C | B. The value is slightly higher than stoichiometric reaction due to the formation of organic by-products
RUF | 96 Methanol from hydrogen and C | C. Calculated based on 2,130 Nm3-H2/ton-methanol and 0,09 kg-H2/Nm3-H2
RUF | 96 Methanol from hydrogen and C | D. Converted based on a lower heating value for hydrogen of 33,3 kWh/kg
RUF | 96 Methanol from hydrogen and C | E. Haldor Topsøe [5] states a value of 500 kWh/ton-methanol, which includes compression of H2 and CO2. The figure provided in the table covers electricity demand for auxiliary equipment excl. compressors and is assumed to be 20 % of the value provided by Haldor Top søe
RUF | 96 Methanol from hydrogen and C | F. Steam produced in the methanol reactor is reused for heating purposes in the distillation section. The value provided states the net import steam.
RUF | 96 Methanol from hydrogen and C | G. Calculated based on a lower heating value for methanol of 19,9 GJ/ton
RUF | 96 Methanol from hydrogen and C | H. Based on assumption that warm streams can be cooled to 50 °C
RUF | 96 Methanol from hydrogen and C | I. Includes heat loss to ambient and cooling at temperatures below 50 °C
RUF | 96 Methanol from hydrogen and C | J. Based on stoichiometry of the chemical reaction. The waste water includes traces of organic byproducts from the methanol synthesis, and can be handled in conventional central waste water facilities or treated on site
RUF | 96 Methanol from hydrogen and C | K. Construction time from order placement to start of commercial operation. Methanol reactor is a long lead item which is a governing factor for the construction time
RUF | 96 Methanol from hydrogen and C | L. According to battery limits as described in the text. Reduction in specific investment over time is due to economy of scale and not due to technological development.
RUF | 96 Methanol from hydrogen and C | M. Estimated to be 3 % of CAPEX
RUF | 97 Methanol from biogas and hyd | A. Biogas and Hydrogen to methanol plants operate at lab or pilot scale in 2024. The capacity is increased to large scale demonstration plant/small biogas plant (900 Nm3 biogas/h) in 2030 and to a typical biogas plant (5000 Nm3 biogas/h) in 2040 and 2050. Low technology readiness level means that there are several technological and economical challenges to overcome before the upscaling is realized.
RUF | 97 Methanol from biogas and hyd | B. It is assumed that the input biogas is clean with no harmful substances for the reformation and methanol synthesis processes.
RUF | 97 Methanol from biogas and hyd | C. Hydrogen energy is based on the lower heating value.
RUF | 97 Methanol from biogas and hyd | D. FiW states an electricity consumption of 0.34 MWh/ton, which does not include electricity for electrolysis.
RUF | 97 Methanol from biogas and hyd | E. The net steam consumption covers synthesis gas preheating before methanol syntheiss and separation of products (primarily methanol and water) in distillation.
RUF | 97 Methanol from biogas and hyd | F. Technology developments may slightly improve the methanol output.
RUF | 97 Methanol from biogas and hyd | G. Heat is reused in the process streams leaving 50°C as waste heat, which is considered ususable as heat source for heat pumps in district heating but direct use in district heating. Developments can result in minor amounts of heat directly usuable for district heating.
RUF | 97 Methanol from biogas and hyd | H. Effluent gas is purged to prevent build up of undesired sideproducts etc. Effluents contain energy that is not used in the methanol synthesis.
RUF | 97 Methanol from biogas and hyd | I. The reported heat loss is heat loss during process steps. Technology advancements can slightly reduce the heat loss.
RUF | 97 Methanol from biogas and hyd | J. Based on numbers from FiW. For CAPEX additional 20-25% to account for civil work, installation, hookup and storage. For CAPEX or "specific investment" (M€/MW-methanol and M€/TPD) notice significant uncertainty due to process/technology at low TRL.
RUF | 97 Methanol from biogas and hyd | K. 4% af CAPEX is assumed as fixed O&M including salaries, maintenance, servicing etc.
RUF | 97 Methanol from biogas and hyd | L. Variable OPEX is estimated to 1.5% of CAPEX
RUF | 99 Jet fuel from biomass gasif. | A. The plant size is assumed based on the proposed Velocys plant and the NREL nth plant.
RUF | 99 Jet fuel from biomass gasif. | B. Feedstock availability is likely to determine the maximum plant size.
RUF | 99 Jet fuel from biomass gasif. | C. The feedstock requirements could vary with efforts to improve the desired product selectivity.
RUF | 99 Jet fuel from biomass gasif. | D. Over time the power available for export may increase due to improve thermal management in the plant.
RUF | 99 Jet fuel from biomass gasif. | E. There is a wide range of reported capital costs for the existing plants and a wide range in the cost of future plants.
RUF | 99 Jet fuel from biomass gasif. | F. Start-up costs are included in the operating costs.
RUF | 100 Jet Fuel from hydrogen | A. The plant size range is based on the Schmidt and Mortensen reports and other analysis in the literature. Scale up is our assumption.
RUF | 100 Jet Fuel from hydrogen | B. CO2 availability is likely to determine the maximum plant size.
RUF | 100 Jet Fuel from hydrogen | C. Conversion to MW is based on 8,000 operating hours per year and the energy output in all liquid fuels. The conversion is rounded. Some reports are based on only 4,000 hours of operation. Figure 1-2 utilizes the 2050 estimates.
RUF | 100 Jet Fuel from hydrogen | D. Carbon efficiency in the literature ranges from 75 to 95%. Assuming that the early plants have low carbon efficiency and increase over time.
RUF | 100 Jet Fuel from hydrogen | E. Denominator of FT liquids is the total liquid fuel output.
RUF | 100 Jet Fuel from hydrogen | F. Hydrogen and power are the only energy input. Power will be required for pumping, compression, and utilities in addition to hydrogen production. Power estimated based on typical electric demand in petroleum refineries.
RUF | 100 Jet Fuel from hydrogen | G. FT Liquids efficiency increases as hydrogen production efficiency increases with adoption of more efficient technologies. 2020 and 2030 assume alkaline electrolysis, 2040 is based on PEM systems, and 2050 assumes SOEC. Limited improvement in FT synthesis assumed, although jet fuel selectivity may improve over time.
RUF | 100 Jet Fuel from hydrogen | H. Own calculations.
RUF | 100 Jet Fuel from hydrogen | I. Some heat is lost in the process to drive the RWGS reaction. Assumes that total losses and internal consumption is 10% of the input. The quality of the district heat will depend on the electrolysis technology employed. The FT portion of the process will have excess steam available. The quantity and quality of the steam will depend on the FT process employed and the plant configuration.
RUF | 100 Jet Fuel from hydrogen | J. This will depend on the level of hydrogen storage and the frequency of low surplus electricity periods that are outside of the range used for the calculation of the required hydrogen storage.
RUF | 100 Jet Fuel from hydrogen | K. The capital costs drop as plant size increases and through technological learning. Hydrogen storage costs are included (10% of capital costs) but not sized in the reference. No CO2 storage is assumed.
RUF | 100 Jet Fuel from hydrogen | L. Own Assumption
RUF | 100 Jet Fuel from hydrogen | M. Based on 5% of capital cost.
RUF | 100 Jet Fuel from hydrogen | N. Based on 1.5% of capital cost. Excludes cost of power and carbon dioxide.
RUF | 100 Jet Fuel from hydrogen | O. A reasonable distribution of the FT fuels might be 60% jet fuel, 20% gasoline, and 20% lighter products (LPG and fuel gas), but the distribution of outputs could be very different depending on the plant design, catalyst and the operating conditions.
RUF | 100 Jet Fuel from electricity | A. The plant size range is based on the Schmidt and Mortensen reports and other analysis in the literature. Scale up is our assumption.
RUF | 100 Jet Fuel from electricity | B. CO2 availability is likely to determine the maximum plant size.
RUF | 100 Jet Fuel from electricity | C. Conversion to MW is based on 8,000 operating hours per year and the energy output in all liquid fuels. The conversion is rounded. Some reports are based on only 4,000 hours of operation. Figure 1-2 utilizes the 2050 estimates.
RUF | 100 Jet Fuel from electricity | D. Carbon efficiency in the literature ranges from 75 to 95%. Assuming that the early plants have low carbon efficiency and increase over time.
RUF | 100 Jet Fuel from electricity | E. Denominator of FT liquids is the total liquid fuel output.
RUF | 100 Jet Fuel from electricity | F. Power is the only energy input. Power will be required for pumping, compression, and utilities in addition to hydrogen production.
RUF | 100 Jet Fuel from electricity | G. FT Liquids efficiency increases as hydrogen production efficiency increases with adoption of more efficient technologies. 2020 and 2030 assume alkaline electrolysis, 2040 is based on PEM systems, and 2050 assumes SOEC. Limited improvement in FT synthesis assumed, although jet fuel selectivity may improve over time.
RUF | 100 Jet Fuel from electricity | H. Own calculations.
RUF | 100 Jet Fuel from electricity | I. Some heat is lost in the process to drive the RWGS reaction. Assumes that total losses and internal consumption is 20% of the input. The quality of the district heat will depend on the electrolysis technology employed. The FT portion of the process will have excess steam available. The quantity and quality of the steam will depend on the FT process employed and the plant configuration.
RUF | 100 Jet Fuel from electricity | J. This will depend on the level of hydrogen storage and the frequency of low surplus electricity periods that are outside of the range used for the calculation of the required hydrogen storage.
RUF | 100 Jet Fuel from electricity | K. The capital costs drop as plant size increases and through technological learning. Hydrogen storage costs are included (10% of capital costs) but not sized in the reference. No CO2 storage is assumed.
RUF | 100 Jet Fuel from electricity | L. Own Assumption
RUF | 100 Jet Fuel from electricity | M. Based on 5% of capital cost.
RUF | 100 Jet Fuel from electricity | N. Based on 1.5% of capital cost. Excludes cost of power and carbon dioxide.
RUF | 100 Jet Fuel from electricity | O. A reasonable distribution of the FT fuels might be 60% jet fuel, 20% gasoline, and 20% lighter products (LPG and fuel gas), but the distribution of outputs could be very different depending on the plant design, catalyst and the operating conditions.
RUF | 101 FAME biodiesel (veg. oil) | A. The plant size is assumed based on the plants sizes of existing vegetable oil based bio-diesel plants in EU.
RUF | 101 FAME biodiesel (veg. oil) | B. Energy input from supporting chemicals of minor amounts is not considered.
RUF | 101 FAME biodiesel (veg. oil) | C. The total capital cost include total installed cost (total direct costs) and all indirect costs such as engineering, construction, contractor’s fee, contingency and working capital.
RUF | 101 FAME biodiesel (veg. oil) | D. O&M costs, costs for main raw materials are not included
RUF | 101 FAME biodiesel (veg. oil) | E. 2050 values are based on industry best plant in 2015. 2020 and 2030 values interpolated between 2015 and 2050 values.
RUF | 101 FAME biodiesel (veg. oil) | F. Total output excludes the heat loss.
RUF | 101 FAME biodiesel (veg. oil) | G. Estimated from Iowa State biodiesel profitability file.
RUF | 101 FAME biodiesel (veg. oil) | H. Best plants operate at greater than 95% of capacity.
RUF | 101 FAME biodiesel (veg. oil) | I. The uncertainty is one standard deviation from the average from the NBB survey.
RUF | 101 FAME biodiesel (veg. oil) | J. Range of capital cost is +/- 25% of mean.
RUF | 101 FAME biodiesel (veg. oil) | K. Operating cost is +/- 10% of mean.
RUF | 101 FAME biodiesel (veg. oil) | L. M €/k tonne is million euro per 1,000 tonnes
RUF | 102 FAME biodiesel (UCO & anima | A. The plant size is assumed based on the plants sizes of existing vegetable oil based bio-diesel plants in EU.
RUF | 102 FAME biodiesel (UCO & anima | B. Energy input from supporting chemicals of minor amounts is not considered.
RUF | 102 FAME biodiesel (UCO & anima | C. The total capital cost include total installed cost (total direct costs) and all indirect costs such as engineering, construction, contractor’s fee, contingency and working capital.
RUF | 102 FAME biodiesel (UCO & anima | D. O&M costs, costs for main raw materials are not included
RUF | 102 FAME biodiesel (UCO & anima | E. 2050 values are based on industry best plant in 2015. 2020 and 2030 values interpolated between 2015 and 2050 values.
RUF | 102 FAME biodiesel (UCO & anima | F. Total output excludes the heat loss.
RUF | 102 FAME biodiesel (UCO & anima | G. Estimated from Iowa State biodiesel profitability file.
RUF | 102 FAME biodiesel (UCO & anima | H. Best plants operate at greater than 95% of capacity.
RUF | 102 FAME biodiesel (UCO & anima | I. The uncertainty is one standard deviation from the average from the NBB survey.
RUF | 102 FAME biodiesel (UCO & anima | J. Range of capital cost is +/- 25% of mean.
RUF | 102 FAME biodiesel (UCO & anima | K. Operating cost is +/- 10% of mean.
RUF | 102 FAME biodiesel (UCO & anima | L. M €/k tonne is million euro per 1,000 tonnes
RUF | 103 HVO jet fuel | A. The plant size is assumed based on the plants sizes of existing HVO plants. Jet production is 80% of HVO diesel production with the other 20% representing increased co-products.
RUF | 103 HVO jet fuel | B. The plant size uncertainty represents the current range in the market.
RUF | 103 HVO jet fuel | C. Performance is typical based similar performance to HVO diesel but with less primary product and more co-products.
RUF | 103 HVO jet fuel | D. Hydrogen consumption is also a function of the feedstock to a small degree.
RUF | 103 HVO jet fuel | E. The total capital cost include total installed cost (total direct costs) and all indirect costs such as engineering, construction, contractor’s fee, contingency and working capital.
RUF | 103 HVO jet fuel | F. O&M costs, costs for main raw materials are not included.
RUF | 103 HVO jet fuel | G. There is limited potential for process improvements.
RUF | 103 HVO jet fuel | H. Total output excludes the heat loss.
RUF | 103 HVO jet fuel | I. Best plants operate at greater than 95% of capacity.
RUF | 103 HVO jet fuel | J. Range of capital cost is +/- 25% of mean.
RUF | 103 HVO jet fuel | K. Operating cost uncertainty is +/- 10% of mean.
RUF | 103 HVO jet fuel | L. M €/k tonne is million euro per 1,000 tonnes.
RUF | 104 HVO renewable diesel | A. The plant size is assumed based on the plants sizes of existing HVO plants.
RUF | 104 HVO renewable diesel | B. The plant size uncertainty represents the current range in the market.
RUF | 104 HVO renewable diesel | C. Performance is typical based on public data and confidential data reviewed by [S&T)2 Consultants Inc.
RUF | 104 HVO renewable diesel | D. Hydrogen consumption is also a function of the feedstock to a small degree.
RUF | 104 HVO renewable diesel | E. The total capital cost include total installed cost (total direct costs) and all indirect costs such as engineering, construction, contractor’s fee, contingency and working capital.
RUF | 104 HVO renewable diesel | F. O&M costs, costs for main raw materials are not included.
RUF | 104 HVO renewable diesel | G. There is limited potential for process improvements.
RUF | 104 HVO renewable diesel | H. Total output excludes the heat loss.
RUF | 104 HVO renewable diesel | I. Best plants operate at greater than 95% of capacity.
RUF | 104 HVO renewable diesel | J. Range of capital cost is +/- 25% of mean.
RUF | 104 HVO renewable diesel | K. Operating cost uncertainty is +/- 10% of mean.
RUF | 104 HVO renewable diesel | L. M €/k tonne is million euro per 1,000 tonnes
RUF | 105 First generation ethanol | A. The plant size is assumed based on the plants sizes of existing ethanol plants.
RUF | 105 First generation ethanol | B. The plant size uncertainty represents the current range in the market.
RUF | 105 First generation ethanol | C. The feedstock starch content impacts the yield. Ethanol yields in the United States have been slowly increasing from a combination of improved conversion efficiency and higher starch content of the feedstock.
RUF | 105 First generation ethanol | D. The upper and lower values are representative of the range between individual plants.
RUF | 105 First generation ethanol | E. Output excludes the low quality waste heat.
RUF | 105 First generation ethanol | F. Change over time is a function of increased ethanol yield, which also results in lower DDG yield as the mass must be conserved.
RUF | 105 First generation ethanol | G. Variable costs are reduced from improved energy efficiency.
RUF | 105 First generation ethanol | H. Start-up costs are included on variable costs.
RUF | 105 First generation ethanol | I. Capital costs can be site specific and process technology supplier dependent. The costs provided for in the table are from a technology developer with a reputation for low capital costs.
RUF | 105 First generation ethanol | J. M €/k tonne is million euro per 1,000 tonnes
RUF | 106 Cellulosic ethanol | A. The plant size is assumed based on the plants sizes of existing ethanol plants.
RUF | 106 Cellulosic ethanol | B. The plant size uncertainty represents the current range in the market.
RUF | 106 Cellulosic ethanol | C. Not all process developers are attempting to maximize ethanol output; this can result in higher feedstock consumption but lower chemical use. Co-product production is higher if the ethanol yield is low.
RUF | 106 Cellulosic ethanol | D. There is a wide range of reported capital costs for the existing plants and a wide range in the cost of future plants.
RUF | 106 Cellulosic ethanol | E. Start-up costs are included in the operating costs.
RUF | 106 Cellulosic ethanol | F. O&M costs are based on the nth plant. There are no public estimates for the costs from current plants. It has been estimated that they are twice the values for the nth plants. This may be optimistic unless the on line performance can be improved.
RUF | 106 Cellulosic ethanol | G. M €/k tonne is million euro per 1,000 tonnes

## Ref
Back to Index
catalogue_key | ws | description
RUF | 80 AEC 10 MW | [1] Future cost and performance of water electrolysis - An expert elicitation study
RUF | 80 AEC 10 MW | [2] Cost projections of global green hydrogen production scenarios
RUF | 80 AEC 10 MW | [3] https://www.energy.gov/eere/fuelcells
RUF | 80 AEC 10 MW | [4] https://www.clean-hydrogen.europa.eu/knowledge-management/strategy-map-and-key-performance-indicators/clean-hydrogen-ju-sria-key-performance-indicators-kpis_en
RUF | 80 AEC 10 MW | [5] DNV, “Energy Transition Outlook 2025,” 2025.
RUF | 80 AEC 10 MW | [6] TNO, “Projections of Electrolyzer Investment Cost Reduction through Learning Curve Analysis,” 2022. [Online]. Available: https://energy.nl/wp-content/uploads/tno-2022-p10111_detzweeda_projections-of-electrolyzer-investment-cost-reduction-through-learning-curve-analysis.pdf. [Accessed March 2026].
RUF | 80 AEC 10 MW | [7] Energy & Environmental Science, “Advances in Power-to-Gas Technologies,” 2023. [Online]. Available: https://pubs.rsc.org. [Accessed March 2026].
RUF | 80 AEC 10 MW | [8] EWI Cologne Institute, 2023. [Online]. Available: https://www.ewi.uni-koeln.de/cms/wp-content/uploads/2023/06/20230602_EWI_The-Power-of-Scale_Economies-of-Scale-and-the-Hydrogen-Value-Chain.pdf. [Accessed March 2026 2026].
RUF | 80 AEC 10 MW | [9] Fraunhofer ISE, “Techno-economic assessment of power-to-hydrogen systems,” 2023. [Online]. Available: https://www.ise.fraunhofer.de. [Accessed March 2026].
RUF | 80 AEC 10 MW | [10] Institute for Sustainable Process Technology (ISPT), “Next Level Solid Oxide Electrolysis - Upscaling potential and techno-economical evaluation for 3 industrial use cases,” 2023. [Online]. Available: https://ispt.eu/media/20230508-FINAL-SOE-public-report-ISPT.pdf. [Accessed March 2026].
RUF | 80 AEC 10 MW | [11] National Renewable Energy Laboratory (NREL), “H2A Production Case Study: PEM Electrolysis,” NREL, 2023.
RUF | 80 AEC 10 MW | [12] Energy & Environmental Science, “Water electrolysis technologies and industrial development,” 2025. [Online]. Available: https://pubs.rsc.org/en/content/articlehtml/2025/ee/d4ee05559d. [Accessed March 2026].
RUF | 80 AEC 10 MW | [13] European Hydrogen Observatory / Clean Hydrogen Partnership, “Electrolyser cost dataset,” 2025. [Online]. Available: https://observatory.clean-hydrogen.europa.eu/hydrogen-landscape/production-trade-and-cost/electrolyser-cost. [Accessed March 2026].
RUF | 80 AEC 10 MW | [14] Springer Discover Electrochemistry, “Green hydrogen production and deployment: opportunities and challenges,” 2025. [Online]. Available: https://link.springer.com/article/10.1007/s44373-025-00043-9. [Accessed March 2026].
RUF | 80 AEC 10 MW | [15] Energy Conversion & Management, “Hydrogen production via electrolysis: techno-economic analysis,” 2022. [Online]. Available: https://www.sciencedirect.com/science/article/abs/pii/S0196890422009438. [Accessed March 2026].
RUF | 80 AEC 10 MW | [16] NREL H2A Model, “Techno-economic analysis of PEM electrolysis systems,” 2023. [Online]. Available: https://www.nrel.gov/hydrogen/h2a-analysis.html. [Accessed March 2026].
RUF | 80 AEC 10 MW | [17] Schmidt et al., “Present and future cost of alkaline and PEM electrolyser stacks,” 2023. [Online]. Available: https://doi.org/10.1016/j.ijhydene.2023.05.031. [Accessed March 2026].
RUF | 80 AEC 10 MW | [18] FCH JU, EERA, Hydrogen Europe Research, “Annex I to the Seed Paper on Production: KPIs for Electrolysers Technologies,” 2020. [Online]. Available: https://www.foerderinfo.bund.de/SharedDocs/Downloads/files/seed-paper-production-annex.pdf?__blob=publicationFile&v=3. [Accessed March 2026].
RUF | 80 AEC 10 MW | [19] International Renewable Energy Agency (IRENA), “Green Hydrogen Cost Reduction: Scaling Up Electrolysers to Meet the 1.5°C Climate Goal,” 2020. [Online]. Available: https://h2chile.cl/wp-content/uploads/2024/02/IRENA_Green_hydrogen_cost_2020.pdf. [Accessed March 2026].
RUF | 80 AEC 10 MW | [20] U.S. Department of Energy (DOE), “Technical Targets for Proton Exchange Membrane Electrolysis,” 2022. [Online]. Available: https://www.energy.gov/eere/fuelcells/technical-targets-proton-exchange-membrane-electrolysis. [Accessed March 2026].
RUF | 80 AEC 10 MW | [21] U.S. Department of Energy (DOE), “Technical Targets for Liquid Alkaline Electrolysis,” 2022. [Online]. Available: https://www.energy.gov/eere/fuelcells/technical-targets-liquid-alkaline-electrolysis. [Accessed March 2026].
RUF | 80 AEC 10 MW | [22] Carlos Bernuy-Lopez, Ramboll / HydrogenTechWorld, “Electrolysis Technologies and LCOH: Current State and Prospects for 2030,” 2023. [Online]. Available: https://hydrogentechworld.com/electrolysis-technologies-and-lcoh-current-state-and-prospects-for-2030. [Accessed March 2026].
RUF | 80 AEC 10 MW | [23] Clean Air Task Force (CATF), “Solid Oxide Electrolysis: A Technology Status Assessment,” 2023. [Online]. Available: https://cdn.catf.us/wp-content/uploads/2023/11/15092028/solid-oxide-electrolysis-report.pdf. [Accessed March 2026].
RUF | 80 AEC 10 MW | [24] U.S. Department of Energy (DOE), NREL, INL, Strategic Analysis Inc., “Hydrogen Shot: Water Electrolysis Technology Assessment,” 2024. [Online]. Available: https://www.energy.gov/sites/default/files/2024-12/hydrogen-shot-water-electrolysis-technology-assessment.pdf. [Accessed March 2026].
RUF | 80 AEC 10 MW | [25] Horizon Europe, “Guiding notes to use the TRL self-assessment tool,” [Online]. Available: https://horizoneuropencpportal.eu/sites/default/files/2022-12/trl-assessment-tool-guide-final.pdf. [Accessed March 2026].
RUF | 80 AEC 10 MW | [26] IEA, “Global Hydrogen Review 2024,” 2024. [Online]. Available: https://iea.blob.core.windows.net/assets/89c1e382-dc59-46ca-aa47-9f7d41531ab5/GlobalHydrogenReview2024.pdf. [Accessed March 2026].
RUF | 80 AEC 10 MW | [27] European Commission JRC, “EU Hydrogen Strategy modelling support report,” 2022. [Online]. Available: https://joint-research-centre.ec.europa.eu. [Accessed March 2026].
RUF | 80 AEC 10 MW | [28] Fraunhofer ISE (for Clean Air Task Force), “Cost Forecast for Low-Temperature Electrolysis: Technology-Driven Bottom-Up Prognosis for PEM and Alkaline Water Electrolysis Systems – Fraunhofer ISE (Holst et al.),” 2022. [Online]. Available: https://www.ise.fraunhofer.de/content/dam/ise/de/documents/publications/studies/cost-forecast-for-low-temperature-electrolysis.pdf. [Accessed March 2026].
RUF | 80 AEC 10 MW | [29] Hydrogen Council, “Hydrogen Council Cost Roadmap,” 2023. [Online]. Available: https://hydrogencouncil.com. [Accessed March 2026].
RUF | 80 AEC 10 MW | [30] International Energy Agency (IEA), “Energy Technology Perspectives,” 2023. [Online]. Available: https://www.iea.org/reports/energy-technology-perspectives. [Accessed March 2026].
RUF | 80 AEC 10 MW | [31] International Energy Agency (IEA), “Net Zero by 2050: A Roadmap for the Global Energy Sector,” 2023. [Online]. Available: https://www.iea.org/reports/net-zero-by-2050. [Accessed March 2026].
RUF | 80 AEC 10 MW | [32] International Renewable Energy Agency (IRENA), “World Energy Transitions Outlook,” 2023. [Online]. Available: https://www.irena.org/publications. [Accessed March 2026].
RUF | 80 AEC 10 MW | [33] NREL, “Hydrogen production cost modelling,” 2023. [Online]. Available: https://www.nrel.gov/hydrogen. [Accessed March 2026].
RUF | 80 AEC 10 MW | [34] Utrecht Univ. & TNO (S. Krishnan et al.), “Present and future cost of alkaline and PEM electrolyser stacks – Int. J. Hydrogen Energy (Krishnan et al.),” 2023. [Online]. Available: https://doi.org/10.1016/j.ijhydene.2023.05.031. [Accessed March 2026].
RUF | 80 AEC 10 MW | [35] BloombergNEF, “Hydrogen Economy Outlook,” 2024. [Online]. Available: https://about.bnef.com/hydrogen-economy-outlook/. [Accessed March 2026].
RUF | 80 AEC 10 MW | [36] DEA, “Technology Data – Hydrogen Production via Electrolysis (Danish Energy Agency Technology Catalogue, Jan 2024 update) – Ramboll for DEA/Energinet,” 2024. [Online]. Available: https://ens.dk/sites/ens.dk/files/Technologiedatabasen/Technology_Data_for_Hydrogen_Production_via_Electrolysis.pdf. [Accessed March 2026].
RUF | 80 AEC 10 MW | [37] Electric Power Research Institute (EPRI), “Capex Rates – LCRI Electrolysis Techno-Economic Analysis (EPRI),” 2024. [Online]. Available: EPRI TEA Tool. [Accessed March 2026].
RUF | 80 AEC 10 MW | [38] Schmidt et al., “Experience curve analysis of water electrolysis technologies,” 2017. [Online]. Available: https://doi.org/10.1016/j.energy.2017.03.055. [Accessed March 2026].
RUF | 80 AEC 10 MW | [39] van der Zwaan et al., “Experience curves for energy technology policy,” 2018. [Online]. Available: https://doi.org/10.1016/j.rser.2017.06.040. [Accessed March 2026].
RUF | 80 AEC 10 MW | [40] EWI Cologne Institute, “Electrolyzer cost reduction through scale and learning,” 2023. [Online]. Available: https://www.ewi.uni-koeln.de. [Accessed March 2026].
RUF | 80 AEC 10 MW | [41] IEA Technology Tracking, “Learning rates for low-carbon hydrogen technologies,” 2023. [Online]. Available: https://www.iea.org/energy-system/low-emission-fuels/electrolysers. [Accessed March 2026].
RUF | 80 AEC 10 MW | [42] Hydrogen Council, “Hydrogen Council Global Hydrogen Demand Outlook,” 2023. [Online]. Available: https://hydrogencouncil.com. [Accessed March 2026].
RUF | 80 AEC 10 MW | [43] BloombergNEF, “Hydrogen demand scenarios,” 2024. [Online]. Available: https://about.bnef.com. [Accessed March 2026].
RUF | 80 AEC 10 MW | [44] IEA, “Hydrogen Projects Database,” 2024. [Online]. Available: https://www.iea.org/data-and-statistics/data-product/hydrogen-projects-database. [Accessed March 2026].
RUF | 80 AEC 10 MW | [45] IEA, “Global Hydrogen Review project pipeline,” 2025. [Online]. Available: https://www.iea.org/reports/global-hydrogen-review-2025. [Accessed March 2026].
RUF | 80 AEC 10 MW | [46] IEA, “World Energy Outlook hydrogen scenarios,” 2025. [Online]. Available: https://www.iea.org/reports/world-energy-outlook-2025. [Accessed March 2026].
RUF | 80 AEC 10 MW | [47] IRENA, “Hydrogen Innovation Outlook – Electrolysis,” 2020. [Online]. Available: https://www.irena.org/publications. [Accessed March 2026].
RUF | 80 AEC 10 MW | [48] IEA, “Hydrogen Technology Outlook,” 2023. [Online]. Available: https://www.iea.org/reports/energy-technology-perspectives. [Accessed March 2026].
RUF | 80 AEC 100 MW | [1] Future cost and performance of water electrolysis - An expert elicitation study
RUF | 80 AEC 100 MW | [2] Cost projections of global green hydrogen production scenarios
RUF | 80 AEC 100 MW | [3] https://www.energy.gov/eere/fuelcells
RUF | 80 AEC 100 MW | [4] https://www.clean-hydrogen.europa.eu/knowledge-management/strategy-map-and-key-performance-indicators/clean-hydrogen-ju-sria-key-performance-indicators-kpis_en
RUF | 80 AEC 100 MW | [5] DNV, “Energy Transition Outlook 2025,” 2025.
RUF | 80 AEC 100 MW | [6] TNO, “Projections of Electrolyzer Investment Cost Reduction through Learning Curve Analysis,” 2022. [Online]. Available: https://energy.nl/wp-content/uploads/tno-2022-p10111_detzweeda_projections-of-electrolyzer-investment-cost-reduction-through-learning-curve-analysis.pdf. [Accessed March 2026].
RUF | 80 AEC 100 MW | [7] Energy & Environmental Science, “Advances in Power-to-Gas Technologies,” 2023. [Online]. Available: https://pubs.rsc.org. [Accessed March 2026].
RUF | 80 AEC 100 MW | [8] EWI Cologne Institute, 2023. [Online]. Available: https://www.ewi.uni-koeln.de/cms/wp-content/uploads/2023/06/20230602_EWI_The-Power-of-Scale_Economies-of-Scale-and-the-Hydrogen-Value-Chain.pdf. [Accessed March 2026 2026].
RUF | 80 AEC 100 MW | [9] Fraunhofer ISE, “Techno-economic assessment of power-to-hydrogen systems,” 2023. [Online]. Available: https://www.ise.fraunhofer.de. [Accessed March 2026].
RUF | 80 AEC 100 MW | [10] Institute for Sustainable Process Technology (ISPT), “Next Level Solid Oxide Electrolysis - Upscaling potential and techno-economical evaluation for 3 industrial use cases,” 2023. [Online]. Available: https://ispt.eu/media/20230508-FINAL-SOE-public-report-ISPT.pdf. [Accessed March 2026].
RUF | 80 AEC 100 MW | [11] National Renewable Energy Laboratory (NREL), “H2A Production Case Study: PEM Electrolysis,” NREL, 2023.
RUF | 80 AEC 100 MW | [12] Energy & Environmental Science, “Water electrolysis technologies and industrial development,” 2025. [Online]. Available: https://pubs.rsc.org/en/content/articlehtml/2025/ee/d4ee05559d. [Accessed March 2026].
RUF | 80 AEC 100 MW | [13] European Hydrogen Observatory / Clean Hydrogen Partnership, “Electrolyser cost dataset,” 2025. [Online]. Available: https://observatory.clean-hydrogen.europa.eu/hydrogen-landscape/production-trade-and-cost/electrolyser-cost. [Accessed March 2026].
RUF | 80 AEC 100 MW | [14] Springer Discover Electrochemistry, “Green hydrogen production and deployment: opportunities and challenges,” 2025. [Online]. Available: https://link.springer.com/article/10.1007/s44373-025-00043-9. [Accessed March 2026].
RUF | 80 AEC 100 MW | [15] Energy Conversion & Management, “Hydrogen production via electrolysis: techno-economic analysis,” 2022. [Online]. Available: https://www.sciencedirect.com/science/article/abs/pii/S0196890422009438. [Accessed March 2026].
RUF | 80 AEC 100 MW | [16] NREL H2A Model, “Techno-economic analysis of PEM electrolysis systems,” 2023. [Online]. Available: https://www.nrel.gov/hydrogen/h2a-analysis.html. [Accessed March 2026].
RUF | 80 AEC 100 MW | [17] Schmidt et al., “Present and future cost of alkaline and PEM electrolyser stacks,” 2023. [Online]. Available: https://doi.org/10.1016/j.ijhydene.2023.05.031. [Accessed March 2026].
RUF | 80 AEC 100 MW | [18] FCH JU, EERA, Hydrogen Europe Research, “Annex I to the Seed Paper on Production: KPIs for Electrolysers Technologies,” 2020. [Online]. Available: https://www.foerderinfo.bund.de/SharedDocs/Downloads/files/seed-paper-production-annex.pdf?__blob=publicationFile&v=3. [Accessed March 2026].
RUF | 80 AEC 100 MW | [19] International Renewable Energy Agency (IRENA), “Green Hydrogen Cost Reduction: Scaling Up Electrolysers to Meet the 1.5°C Climate Goal,” 2020. [Online]. Available: https://h2chile.cl/wp-content/uploads/2024/02/IRENA_Green_hydrogen_cost_2020.pdf. [Accessed March 2026].
RUF | 80 AEC 100 MW | [20] U.S. Department of Energy (DOE), “Technical Targets for Proton Exchange Membrane Electrolysis,” 2022. [Online]. Available: https://www.energy.gov/eere/fuelcells/technical-targets-proton-exchange-membrane-electrolysis. [Accessed March 2026].
RUF | 80 AEC 100 MW | [21] U.S. Department of Energy (DOE), “Technical Targets for Liquid Alkaline Electrolysis,” 2022. [Online]. Available: https://www.energy.gov/eere/fuelcells/technical-targets-liquid-alkaline-electrolysis. [Accessed March 2026].
RUF | 80 AEC 100 MW | [22] Carlos Bernuy-Lopez, Ramboll / HydrogenTechWorld, “Electrolysis Technologies and LCOH: Current State and Prospects for 2030,” 2023. [Online]. Available: https://hydrogentechworld.com/electrolysis-technologies-and-lcoh-current-state-and-prospects-for-2030. [Accessed March 2026].
RUF | 80 AEC 100 MW | [23] Clean Air Task Force (CATF), “Solid Oxide Electrolysis: A Technology Status Assessment,” 2023. [Online]. Available: https://cdn.catf.us/wp-content/uploads/2023/11/15092028/solid-oxide-electrolysis-report.pdf. [Accessed March 2026].
RUF | 80 AEC 100 MW | [24] U.S. Department of Energy (DOE), NREL, INL, Strategic Analysis Inc., “Hydrogen Shot: Water Electrolysis Technology Assessment,” 2024. [Online]. Available: https://www.energy.gov/sites/default/files/2024-12/hydrogen-shot-water-electrolysis-technology-assessment.pdf. [Accessed March 2026].
RUF | 80 AEC 100 MW | [25] Horizon Europe, “Guiding notes to use the TRL self-assessment tool,” [Online]. Available: https://horizoneuropencpportal.eu/sites/default/files/2022-12/trl-assessment-tool-guide-final.pdf. [Accessed March 2026].
RUF | 80 AEC 100 MW | [26] IEA, “Global Hydrogen Review 2024,” 2024. [Online]. Available: https://iea.blob.core.windows.net/assets/89c1e382-dc59-46ca-aa47-9f7d41531ab5/GlobalHydrogenReview2024.pdf. [Accessed March 2026].
RUF | 80 AEC 100 MW | [27] European Commission JRC, “EU Hydrogen Strategy modelling support report,” 2022. [Online]. Available: https://joint-research-centre.ec.europa.eu. [Accessed March 2026].
RUF | 80 AEC 100 MW | [28] Fraunhofer ISE (for Clean Air Task Force), “Cost Forecast for Low-Temperature Electrolysis: Technology-Driven Bottom-Up Prognosis for PEM and Alkaline Water Electrolysis Systems – Fraunhofer ISE (Holst et al.),” 2022. [Online]. Available: https://www.ise.fraunhofer.de/content/dam/ise/de/documents/publications/studies/cost-forecast-for-low-temperature-electrolysis.pdf. [Accessed March 2026].
RUF | 80 AEC 100 MW | [29] Hydrogen Council, “Hydrogen Council Cost Roadmap,” 2023. [Online]. Available: https://hydrogencouncil.com. [Accessed March 2026].
RUF | 80 AEC 100 MW | [30] International Energy Agency (IEA), “Energy Technology Perspectives,” 2023. [Online]. Available: https://www.iea.org/reports/energy-technology-perspectives. [Accessed March 2026].
RUF | 80 AEC 100 MW | [31] International Energy Agency (IEA), “Net Zero by 2050: A Roadmap for the Global Energy Sector,” 2023. [Online]. Available: https://www.iea.org/reports/net-zero-by-2050. [Accessed March 2026].
RUF | 80 AEC 100 MW | [32] International Renewable Energy Agency (IRENA), “World Energy Transitions Outlook,” 2023. [Online]. Available: https://www.irena.org/publications. [Accessed March 2026].
RUF | 80 AEC 100 MW | [33] NREL, “Hydrogen production cost modelling,” 2023. [Online]. Available: https://www.nrel.gov/hydrogen. [Accessed March 2026].
RUF | 80 AEC 100 MW | [34] Utrecht Univ. & TNO (S. Krishnan et al.), “Present and future cost of alkaline and PEM electrolyser stacks – Int. J. Hydrogen Energy (Krishnan et al.),” 2023. [Online]. Available: https://doi.org/10.1016/j.ijhydene.2023.05.031. [Accessed March 2026].
RUF | 80 AEC 100 MW | [35] BloombergNEF, “Hydrogen Economy Outlook,” 2024. [Online]. Available: https://about.bnef.com/hydrogen-economy-outlook/. [Accessed March 2026].
RUF | 80 AEC 100 MW | [36] DEA, “Technology Data – Hydrogen Production via Electrolysis (Danish Energy Agency Technology Catalogue, Jan 2024 update) – Ramboll for DEA/Energinet,” 2024. [Online]. Available: https://ens.dk/sites/ens.dk/files/Technologiedatabasen/Technology_Data_for_Hydrogen_Production_via_Electrolysis.pdf. [Accessed March 2026].
RUF | 80 AEC 100 MW | [37] Electric Power Research Institute (EPRI), “Capex Rates – LCRI Electrolysis Techno-Economic Analysis (EPRI),” 2024. [Online]. Available: EPRI TEA Tool. [Accessed March 2026].
RUF | 80 AEC 100 MW | [38] Schmidt et al., “Experience curve analysis of water electrolysis technologies,” 2017. [Online]. Available: https://doi.org/10.1016/j.energy.2017.03.055. [Accessed March 2026].
RUF | 80 AEC 100 MW | [39] van der Zwaan et al., “Experience curves for energy technology policy,” 2018. [Online]. Available: https://doi.org/10.1016/j.rser.2017.06.040. [Accessed March 2026].
RUF | 80 AEC 100 MW | [40] EWI Cologne Institute, “Electrolyzer cost reduction through scale and learning,” 2023. [Online]. Available: https://www.ewi.uni-koeln.de. [Accessed March 2026].
RUF | 80 AEC 100 MW | [41] IEA Technology Tracking, “Learning rates for low-carbon hydrogen technologies,” 2023. [Online]. Available: https://www.iea.org/energy-system/low-emission-fuels/electrolysers. [Accessed March 2026].
RUF | 80 AEC 100 MW | [42] Hydrogen Council, “Hydrogen Council Global Hydrogen Demand Outlook,” 2023. [Online]. Available: https://hydrogencouncil.com. [Accessed March 2026].
RUF | 80 AEC 100 MW | [43] BloombergNEF, “Hydrogen demand scenarios,” 2024. [Online]. Available: https://about.bnef.com. [Accessed March 2026].
RUF | 80 AEC 100 MW | [44] IEA, “Hydrogen Projects Database,” 2024. [Online]. Available: https://www.iea.org/data-and-statistics/data-product/hydrogen-projects-database. [Accessed March 2026].
RUF | 80 AEC 100 MW | [45] IEA, “Global Hydrogen Review project pipeline,” 2025. [Online]. Available: https://www.iea.org/reports/global-hydrogen-review-2025. [Accessed March 2026].
RUF | 80 AEC 100 MW | [46] IEA, “World Energy Outlook hydrogen scenarios,” 2025. [Online]. Available: https://www.iea.org/reports/world-energy-outlook-2025. [Accessed March 2026].
RUF | 80 AEC 100 MW | [47] IRENA, “Hydrogen Innovation Outlook – Electrolysis,” 2020. [Online]. Available: https://www.irena.org/publications. [Accessed March 2026].
RUF | 80 AEC 100 MW | [48] IEA, “Hydrogen Technology Outlook,” 2023. [Online]. Available: https://www.iea.org/reports/energy-technology-perspectives. [Accessed March 2026].
RUF | 80 AEC 1 GW | [1] Future cost and performance of water electrolysis - An expert elicitation study
RUF | 80 AEC 1 GW | [2] Cost projections of global green hydrogen production scenarios
RUF | 80 AEC 1 GW | [3] https://www.energy.gov/eere/fuelcells
RUF | 80 AEC 1 GW | [4] https://www.clean-hydrogen.europa.eu/knowledge-management/strategy-map-and-key-performance-indicators/clean-hydrogen-ju-sria-key-performance-indicators-kpis_en
RUF | 80 AEC 1 GW | [5] DNV, “Energy Transition Outlook 2025,” 2025.
RUF | 80 AEC 1 GW | [6] TNO, “Projections of Electrolyzer Investment Cost Reduction through Learning Curve Analysis,” 2022. [Online]. Available: https://energy.nl/wp-content/uploads/tno-2022-p10111_detzweeda_projections-of-electrolyzer-investment-cost-reduction-through-learning-curve-analysis.pdf. [Accessed March 2026].
RUF | 80 AEC 1 GW | [7] Energy & Environmental Science, “Advances in Power-to-Gas Technologies,” 2023. [Online]. Available: https://pubs.rsc.org. [Accessed March 2026].
RUF | 80 AEC 1 GW | [8] EWI Cologne Institute, 2023. [Online]. Available: https://www.ewi.uni-koeln.de/cms/wp-content/uploads/2023/06/20230602_EWI_The-Power-of-Scale_Economies-of-Scale-and-the-Hydrogen-Value-Chain.pdf. [Accessed March 2026 2026].
RUF | 80 AEC 1 GW | [9] Fraunhofer ISE, “Techno-economic assessment of power-to-hydrogen systems,” 2023. [Online]. Available: https://www.ise.fraunhofer.de. [Accessed March 2026].
RUF | 80 AEC 1 GW | [10] Institute for Sustainable Process Technology (ISPT), “Next Level Solid Oxide Electrolysis - Upscaling potential and techno-economical evaluation for 3 industrial use cases,” 2023. [Online]. Available: https://ispt.eu/media/20230508-FINAL-SOE-public-report-ISPT.pdf. [Accessed March 2026].
RUF | 80 AEC 1 GW | [11] National Renewable Energy Laboratory (NREL), “H2A Production Case Study: PEM Electrolysis,” NREL, 2023.
RUF | 80 AEC 1 GW | [12] Energy & Environmental Science, “Water electrolysis technologies and industrial development,” 2025. [Online]. Available: https://pubs.rsc.org/en/content/articlehtml/2025/ee/d4ee05559d. [Accessed March 2026].
RUF | 80 AEC 1 GW | [13] European Hydrogen Observatory / Clean Hydrogen Partnership, “Electrolyser cost dataset,” 2025. [Online]. Available: https://observatory.clean-hydrogen.europa.eu/hydrogen-landscape/production-trade-and-cost/electrolyser-cost. [Accessed March 2026].
RUF | 80 AEC 1 GW | [14] Springer Discover Electrochemistry, “Green hydrogen production and deployment: opportunities and challenges,” 2025. [Online]. Available: https://link.springer.com/article/10.1007/s44373-025-00043-9. [Accessed March 2026].
RUF | 80 AEC 1 GW | [15] Energy Conversion & Management, “Hydrogen production via electrolysis: techno-economic analysis,” 2022. [Online]. Available: https://www.sciencedirect.com/science/article/abs/pii/S0196890422009438. [Accessed March 2026].
RUF | 80 AEC 1 GW | [16] NREL H2A Model, “Techno-economic analysis of PEM electrolysis systems,” 2023. [Online]. Available: https://www.nrel.gov/hydrogen/h2a-analysis.html. [Accessed March 2026].
RUF | 80 AEC 1 GW | [17] Schmidt et al., “Present and future cost of alkaline and PEM electrolyser stacks,” 2023. [Online]. Available: https://doi.org/10.1016/j.ijhydene.2023.05.031. [Accessed March 2026].
RUF | 80 AEC 1 GW | [18] FCH JU, EERA, Hydrogen Europe Research, “Annex I to the Seed Paper on Production: KPIs for Electrolysers Technologies,” 2020. [Online]. Available: https://www.foerderinfo.bund.de/SharedDocs/Downloads/files/seed-paper-production-annex.pdf?__blob=publicationFile&v=3. [Accessed March 2026].
RUF | 80 AEC 1 GW | [19] International Renewable Energy Agency (IRENA), “Green Hydrogen Cost Reduction: Scaling Up Electrolysers to Meet the 1.5°C Climate Goal,” 2020. [Online]. Available: https://h2chile.cl/wp-content/uploads/2024/02/IRENA_Green_hydrogen_cost_2020.pdf. [Accessed March 2026].
RUF | 80 AEC 1 GW | [20] U.S. Department of Energy (DOE), “Technical Targets for Proton Exchange Membrane Electrolysis,” 2022. [Online]. Available: https://www.energy.gov/eere/fuelcells/technical-targets-proton-exchange-membrane-electrolysis. [Accessed March 2026].
RUF | 80 AEC 1 GW | [21] U.S. Department of Energy (DOE), “Technical Targets for Liquid Alkaline Electrolysis,” 2022. [Online]. Available: https://www.energy.gov/eere/fuelcells/technical-targets-liquid-alkaline-electrolysis. [Accessed March 2026].
RUF | 80 AEC 1 GW | [22] Carlos Bernuy-Lopez, Ramboll / HydrogenTechWorld, “Electrolysis Technologies and LCOH: Current State and Prospects for 2030,” 2023. [Online]. Available: https://hydrogentechworld.com/electrolysis-technologies-and-lcoh-current-state-and-prospects-for-2030. [Accessed March 2026].
RUF | 80 AEC 1 GW | [23] Clean Air Task Force (CATF), “Solid Oxide Electrolysis: A Technology Status Assessment,” 2023. [Online]. Available: https://cdn.catf.us/wp-content/uploads/2023/11/15092028/solid-oxide-electrolysis-report.pdf. [Accessed March 2026].
RUF | 80 AEC 1 GW | [24] U.S. Department of Energy (DOE), NREL, INL, Strategic Analysis Inc., “Hydrogen Shot: Water Electrolysis Technology Assessment,” 2024. [Online]. Available: https://www.energy.gov/sites/default/files/2024-12/hydrogen-shot-water-electrolysis-technology-assessment.pdf. [Accessed March 2026].
RUF | 80 AEC 1 GW | [25] Horizon Europe, “Guiding notes to use the TRL self-assessment tool,” [Online]. Available: https://horizoneuropencpportal.eu/sites/default/files/2022-12/trl-assessment-tool-guide-final.pdf. [Accessed March 2026].
RUF | 80 AEC 1 GW | [26] IEA, “Global Hydrogen Review 2024,” 2024. [Online]. Available: https://iea.blob.core.windows.net/assets/89c1e382-dc59-46ca-aa47-9f7d41531ab5/GlobalHydrogenReview2024.pdf. [Accessed March 2026].
RUF | 80 AEC 1 GW | [27] European Commission JRC, “EU Hydrogen Strategy modelling support report,” 2022. [Online]. Available: https://joint-research-centre.ec.europa.eu. [Accessed March 2026].
RUF | 80 AEC 1 GW | [28] Fraunhofer ISE (for Clean Air Task Force), “Cost Forecast for Low-Temperature Electrolysis: Technology-Driven Bottom-Up Prognosis for PEM and Alkaline Water Electrolysis Systems – Fraunhofer ISE (Holst et al.),” 2022. [Online]. Available: https://www.ise.fraunhofer.de/content/dam/ise/de/documents/publications/studies/cost-forecast-for-low-temperature-electrolysis.pdf. [Accessed March 2026].
RUF | 80 AEC 1 GW | [29] Hydrogen Council, “Hydrogen Council Cost Roadmap,” 2023. [Online]. Available: https://hydrogencouncil.com. [Accessed March 2026].
RUF | 80 AEC 1 GW | [30] International Energy Agency (IEA), “Energy Technology Perspectives,” 2023. [Online]. Available: https://www.iea.org/reports/energy-technology-perspectives. [Accessed March 2026].
RUF | 80 AEC 1 GW | [31] International Energy Agency (IEA), “Net Zero by 2050: A Roadmap for the Global Energy Sector,” 2023. [Online]. Available: https://www.iea.org/reports/net-zero-by-2050. [Accessed March 2026].
RUF | 80 AEC 1 GW | [32] International Renewable Energy Agency (IRENA), “World Energy Transitions Outlook,” 2023. [Online]. Available: https://www.irena.org/publications. [Accessed March 2026].
RUF | 80 AEC 1 GW | [33] NREL, “Hydrogen production cost modelling,” 2023. [Online]. Available: https://www.nrel.gov/hydrogen. [Accessed March 2026].
RUF | 80 AEC 1 GW | [34] Utrecht Univ. & TNO (S. Krishnan et al.), “Present and future cost of alkaline and PEM electrolyser stacks – Int. J. Hydrogen Energy (Krishnan et al.),” 2023. [Online]. Available: https://doi.org/10.1016/j.ijhydene.2023.05.031. [Accessed March 2026].
RUF | 80 AEC 1 GW | [35] BloombergNEF, “Hydrogen Economy Outlook,” 2024. [Online]. Available: https://about.bnef.com/hydrogen-economy-outlook/. [Accessed March 2026].
RUF | 80 AEC 1 GW | [36] DEA, “Technology Data – Hydrogen Production via Electrolysis (Danish Energy Agency Technology Catalogue, Jan 2024 update) – Ramboll for DEA/Energinet,” 2024. [Online]. Available: https://ens.dk/sites/ens.dk/files/Technologiedatabasen/Technology_Data_for_Hydrogen_Production_via_Electrolysis.pdf. [Accessed March 2026].
RUF | 80 AEC 1 GW | [37] Electric Power Research Institute (EPRI), “Capex Rates – LCRI Electrolysis Techno-Economic Analysis (EPRI),” 2024. [Online]. Available: EPRI TEA Tool. [Accessed March 2026].
RUF | 80 AEC 1 GW | [38] Schmidt et al., “Experience curve analysis of water electrolysis technologies,” 2017. [Online]. Available: https://doi.org/10.1016/j.energy.2017.03.055. [Accessed March 2026].
RUF | 80 AEC 1 GW | [39] van der Zwaan et al., “Experience curves for energy technology policy,” 2018. [Online]. Available: https://doi.org/10.1016/j.rser.2017.06.040. [Accessed March 2026].
RUF | 80 AEC 1 GW | [40] EWI Cologne Institute, “Electrolyzer cost reduction through scale and learning,” 2023. [Online]. Available: https://www.ewi.uni-koeln.de. [Accessed March 2026].
RUF | 80 AEC 1 GW | [41] IEA Technology Tracking, “Learning rates for low-carbon hydrogen technologies,” 2023. [Online]. Available: https://www.iea.org/energy-system/low-emission-fuels/electrolysers. [Accessed March 2026].
RUF | 80 AEC 1 GW | [42] Hydrogen Council, “Hydrogen Council Global Hydrogen Demand Outlook,” 2023. [Online]. Available: https://hydrogencouncil.com. [Accessed March 2026].
RUF | 80 AEC 1 GW | [43] BloombergNEF, “Hydrogen demand scenarios,” 2024. [Online]. Available: https://about.bnef.com. [Accessed March 2026].
RUF | 80 AEC 1 GW | [44] IEA, “Hydrogen Projects Database,” 2024. [Online]. Available: https://www.iea.org/data-and-statistics/data-product/hydrogen-projects-database. [Accessed March 2026].
RUF | 80 AEC 1 GW | [45] IEA, “Global Hydrogen Review project pipeline,” 2025. [Online]. Available: https://www.iea.org/reports/global-hydrogen-review-2025. [Accessed March 2026].
RUF | 80 AEC 1 GW | [46] IEA, “World Energy Outlook hydrogen scenarios,” 2025. [Online]. Available: https://www.iea.org/reports/world-energy-outlook-2025. [Accessed March 2026].
RUF | 80 AEC 1 GW | [47] IRENA, “Hydrogen Innovation Outlook – Electrolysis,” 2020. [Online]. Available: https://www.irena.org/publications. [Accessed March 2026].
RUF | 80 AEC 1 GW | [48] IEA, “Hydrogen Technology Outlook,” 2023. [Online]. Available: https://www.iea.org/reports/energy-technology-perspectives. [Accessed March 2026].
RUF | 80 PEMEC 10 MW | [1] Future cost and performance of water electrolysis - An expert elicitation study
RUF | 80 PEMEC 10 MW | [2] Cost projections of global green hydrogen production scenarios
RUF | 80 PEMEC 10 MW | [3] https://www.energy.gov/eere/fuelcells
RUF | 80 PEMEC 10 MW | [4] https://www.clean-hydrogen.europa.eu/knowledge-management/strategy-map-and-key-performance-indicators/clean-hydrogen-ju-sria-key-performance-indicators-kpis_en
RUF | 80 PEMEC 10 MW | [5] DNV, “Energy Transition Outlook 2025,” 2025.
RUF | 80 PEMEC 10 MW | [6] TNO, “Projections of Electrolyzer Investment Cost Reduction through Learning Curve Analysis,” 2022. [Online]. Available: https://energy.nl/wp-content/uploads/tno-2022-p10111_detzweeda_projections-of-electrolyzer-investment-cost-reduction-through-learning-curve-analysis.pdf. [Accessed March 2026].
RUF | 80 PEMEC 10 MW | [7] Energy & Environmental Science, “Advances in Power-to-Gas Technologies,” 2023. [Online]. Available: https://pubs.rsc.org. [Accessed March 2026].
RUF | 80 PEMEC 10 MW | [8] EWI Cologne Institute, 2023. [Online]. Available: https://www.ewi.uni-koeln.de/cms/wp-content/uploads/2023/06/20230602_EWI_The-Power-of-Scale_Economies-of-Scale-and-the-Hydrogen-Value-Chain.pdf. [Accessed March 2026 2026].
RUF | 80 PEMEC 10 MW | [9] Fraunhofer ISE, “Techno-economic assessment of power-to-hydrogen systems,” 2023. [Online]. Available: https://www.ise.fraunhofer.de. [Accessed March 2026].
RUF | 80 PEMEC 10 MW | [10] Institute for Sustainable Process Technology (ISPT), “Next Level Solid Oxide Electrolysis - Upscaling potential and techno-economical evaluation for 3 industrial use cases,” 2023. [Online]. Available: https://ispt.eu/media/20230508-FINAL-SOE-public-report-ISPT.pdf. [Accessed March 2026].
RUF | 80 PEMEC 10 MW | [11] National Renewable Energy Laboratory (NREL), “H2A Production Case Study: PEM Electrolysis,” NREL, 2023.
RUF | 80 PEMEC 10 MW | [12] Energy & Environmental Science, “Water electrolysis technologies and industrial development,” 2025. [Online]. Available: https://pubs.rsc.org/en/content/articlehtml/2025/ee/d4ee05559d. [Accessed March 2026].
RUF | 80 PEMEC 10 MW | [13] European Hydrogen Observatory / Clean Hydrogen Partnership, “Electrolyser cost dataset,” 2025. [Online]. Available: https://observatory.clean-hydrogen.europa.eu/hydrogen-landscape/production-trade-and-cost/electrolyser-cost. [Accessed March 2026].
RUF | 80 PEMEC 10 MW | [14] Springer Discover Electrochemistry, “Green hydrogen production and deployment: opportunities and challenges,” 2025. [Online]. Available: https://link.springer.com/article/10.1007/s44373-025-00043-9. [Accessed March 2026].
RUF | 80 PEMEC 10 MW | [15] Energy Conversion & Management, “Hydrogen production via electrolysis: techno-economic analysis,” 2022. [Online]. Available: https://www.sciencedirect.com/science/article/abs/pii/S0196890422009438. [Accessed March 2026].
RUF | 80 PEMEC 10 MW | [16] NREL H2A Model, “Techno-economic analysis of PEM electrolysis systems,” 2023. [Online]. Available: https://www.nrel.gov/hydrogen/h2a-analysis.html. [Accessed March 2026].
RUF | 80 PEMEC 10 MW | [17] Schmidt et al., “Present and future cost of alkaline and PEM electrolyser stacks,” 2023. [Online]. Available: https://doi.org/10.1016/j.ijhydene.2023.05.031. [Accessed March 2026].
RUF | 80 PEMEC 10 MW | [18] FCH JU, EERA, Hydrogen Europe Research, “Annex I to the Seed Paper on Production: KPIs for Electrolysers Technologies,” 2020. [Online]. Available: https://www.foerderinfo.bund.de/SharedDocs/Downloads/files/seed-paper-production-annex.pdf?__blob=publicationFile&v=3. [Accessed March 2026].
RUF | 80 PEMEC 10 MW | [19] International Renewable Energy Agency (IRENA), “Green Hydrogen Cost Reduction: Scaling Up Electrolysers to Meet the 1.5°C Climate Goal,” 2020. [Online]. Available: https://h2chile.cl/wp-content/uploads/2024/02/IRENA_Green_hydrogen_cost_2020.pdf. [Accessed March 2026].
RUF | 80 PEMEC 10 MW | [20] U.S. Department of Energy (DOE), “Technical Targets for Proton Exchange Membrane Electrolysis,” 2022. [Online]. Available: https://www.energy.gov/eere/fuelcells/technical-targets-proton-exchange-membrane-electrolysis. [Accessed March 2026].
RUF | 80 PEMEC 10 MW | [21] U.S. Department of Energy (DOE), “Technical Targets for Liquid Alkaline Electrolysis,” 2022. [Online]. Available: https://www.energy.gov/eere/fuelcells/technical-targets-liquid-alkaline-electrolysis. [Accessed March 2026].
RUF | 80 PEMEC 10 MW | [22] Carlos Bernuy-Lopez, Ramboll / HydrogenTechWorld, “Electrolysis Technologies and LCOH: Current State and Prospects for 2030,” 2023. [Online]. Available: https://hydrogentechworld.com/electrolysis-technologies-and-lcoh-current-state-and-prospects-for-2030. [Accessed March 2026].
RUF | 80 PEMEC 10 MW | [23] Clean Air Task Force (CATF), “Solid Oxide Electrolysis: A Technology Status Assessment,” 2023. [Online]. Available: https://cdn.catf.us/wp-content/uploads/2023/11/15092028/solid-oxide-electrolysis-report.pdf. [Accessed March 2026].
RUF | 80 PEMEC 10 MW | [24] U.S. Department of Energy (DOE), NREL, INL, Strategic Analysis Inc., “Hydrogen Shot: Water Electrolysis Technology Assessment,” 2024. [Online]. Available: https://www.energy.gov/sites/default/files/2024-12/hydrogen-shot-water-electrolysis-technology-assessment.pdf. [Accessed March 2026].
RUF | 80 PEMEC 10 MW | [25] Horizon Europe, “Guiding notes to use the TRL self-assessment tool,” [Online]. Available: https://horizoneuropencpportal.eu/sites/default/files/2022-12/trl-assessment-tool-guide-final.pdf. [Accessed March 2026].
RUF | 80 PEMEC 10 MW | [26] IEA, “Global Hydrogen Review 2024,” 2024. [Online]. Available: https://iea.blob.core.windows.net/assets/89c1e382-dc59-46ca-aa47-9f7d41531ab5/GlobalHydrogenReview2024.pdf. [Accessed March 2026].
RUF | 80 PEMEC 10 MW | [27] European Commission JRC, “EU Hydrogen Strategy modelling support report,” 2022. [Online]. Available: https://joint-research-centre.ec.europa.eu. [Accessed March 2026].
RUF | 80 PEMEC 10 MW | [28] Fraunhofer ISE (for Clean Air Task Force), “Cost Forecast for Low-Temperature Electrolysis: Technology-Driven Bottom-Up Prognosis for PEM and Alkaline Water Electrolysis Systems – Fraunhofer ISE (Holst et al.),” 2022. [Online]. Available: https://www.ise.fraunhofer.de/content/dam/ise/de/documents/publications/studies/cost-forecast-for-low-temperature-electrolysis.pdf. [Accessed March 2026].
RUF | 80 PEMEC 10 MW | [29] Hydrogen Council, “Hydrogen Council Cost Roadmap,” 2023. [Online]. Available: https://hydrogencouncil.com. [Accessed March 2026].
RUF | 80 PEMEC 10 MW | [30] International Energy Agency (IEA), “Energy Technology Perspectives,” 2023. [Online]. Available: https://www.iea.org/reports/energy-technology-perspectives. [Accessed March 2026].
RUF | 80 PEMEC 10 MW | [31] International Energy Agency (IEA), “Net Zero by 2050: A Roadmap for the Global Energy Sector,” 2023. [Online]. Available: https://www.iea.org/reports/net-zero-by-2050. [Accessed March 2026].
RUF | 80 PEMEC 10 MW | [32] International Renewable Energy Agency (IRENA), “World Energy Transitions Outlook,” 2023. [Online]. Available: https://www.irena.org/publications. [Accessed March 2026].
RUF | 80 PEMEC 10 MW | [33] NREL, “Hydrogen production cost modelling,” 2023. [Online]. Available: https://www.nrel.gov/hydrogen. [Accessed March 2026].
RUF | 80 PEMEC 10 MW | [34] Utrecht Univ. & TNO (S. Krishnan et al.), “Present and future cost of alkaline and PEM electrolyser stacks – Int. J. Hydrogen Energy (Krishnan et al.),” 2023. [Online]. Available: https://doi.org/10.1016/j.ijhydene.2023.05.031. [Accessed March 2026].
RUF | 80 PEMEC 10 MW | [35] BloombergNEF, “Hydrogen Economy Outlook,” 2024. [Online]. Available: https://about.bnef.com/hydrogen-economy-outlook/. [Accessed March 2026].
RUF | 80 PEMEC 10 MW | [36] DEA, “Technology Data – Hydrogen Production via Electrolysis (Danish Energy Agency Technology Catalogue, Jan 2024 update) – Ramboll for DEA/Energinet,” 2024. [Online]. Available: https://ens.dk/sites/ens.dk/files/Technologiedatabasen/Technology_Data_for_Hydrogen_Production_via_Electrolysis.pdf. [Accessed March 2026].
RUF | 80 PEMEC 10 MW | [37] Electric Power Research Institute (EPRI), “Capex Rates – LCRI Electrolysis Techno-Economic Analysis (EPRI),” 2024. [Online]. Available: EPRI TEA Tool. [Accessed March 2026].
RUF | 80 PEMEC 10 MW | [38] Schmidt et al., “Experience curve analysis of water electrolysis technologies,” 2017. [Online]. Available: https://doi.org/10.1016/j.energy.2017.03.055. [Accessed March 2026].
RUF | 80 PEMEC 10 MW | [39] van der Zwaan et al., “Experience curves for energy technology policy,” 2018. [Online]. Available: https://doi.org/10.1016/j.rser.2017.06.040. [Accessed March 2026].
RUF | 80 PEMEC 10 MW | [40] EWI Cologne Institute, “Electrolyzer cost reduction through scale and learning,” 2023. [Online]. Available: https://www.ewi.uni-koeln.de. [Accessed March 2026].
RUF | 80 PEMEC 10 MW | [41] IEA Technology Tracking, “Learning rates for low-carbon hydrogen technologies,” 2023. [Online]. Available: https://www.iea.org/energy-system/low-emission-fuels/electrolysers. [Accessed March 2026].
RUF | 80 PEMEC 10 MW | [42] Hydrogen Council, “Hydrogen Council Global Hydrogen Demand Outlook,” 2023. [Online]. Available: https://hydrogencouncil.com. [Accessed March 2026].
RUF | 80 PEMEC 10 MW | [43] BloombergNEF, “Hydrogen demand scenarios,” 2024. [Online]. Available: https://about.bnef.com. [Accessed March 2026].
RUF | 80 PEMEC 10 MW | [44] IEA, “Hydrogen Projects Database,” 2024. [Online]. Available: https://www.iea.org/data-and-statistics/data-product/hydrogen-projects-database. [Accessed March 2026].
RUF | 80 PEMEC 10 MW | [45] IEA, “Global Hydrogen Review project pipeline,” 2025. [Online]. Available: https://www.iea.org/reports/global-hydrogen-review-2025. [Accessed March 2026].
RUF | 80 PEMEC 10 MW | [46] IEA, “World Energy Outlook hydrogen scenarios,” 2025. [Online]. Available: https://www.iea.org/reports/world-energy-outlook-2025. [Accessed March 2026].
RUF | 80 PEMEC 10 MW | [47] IRENA, “Hydrogen Innovation Outlook – Electrolysis,” 2020. [Online]. Available: https://www.irena.org/publications. [Accessed March 2026].
RUF | 80 PEMEC 10 MW | [48] IEA, “Hydrogen Technology Outlook,” 2023. [Online]. Available: https://www.iea.org/reports/energy-technology-perspectives. [Accessed March 2026].
RUF | 80 PEMEC 100 MW | [1] Future cost and performance of water electrolysis - An expert elicitation study
RUF | 80 PEMEC 100 MW | [2] Cost projections of global green hydrogen production scenarios
RUF | 80 PEMEC 100 MW | [3] https://www.energy.gov/eere/fuelcells
RUF | 80 PEMEC 100 MW | [4] https://www.clean-hydrogen.europa.eu/knowledge-management/strategy-map-and-key-performance-indicators/clean-hydrogen-ju-sria-key-performance-indicators-kpis_en
RUF | 80 PEMEC 100 MW | [5] DNV, “Energy Transition Outlook 2025,” 2025.
RUF | 80 PEMEC 100 MW | [6] TNO, “Projections of Electrolyzer Investment Cost Reduction through Learning Curve Analysis,” 2022. [Online]. Available: https://energy.nl/wp-content/uploads/tno-2022-p10111_detzweeda_projections-of-electrolyzer-investment-cost-reduction-through-learning-curve-analysis.pdf. [Accessed March 2026].
RUF | 80 PEMEC 100 MW | [7] Energy & Environmental Science, “Advances in Power-to-Gas Technologies,” 2023. [Online]. Available: https://pubs.rsc.org. [Accessed March 2026].
RUF | 80 PEMEC 100 MW | [8] EWI Cologne Institute, 2023. [Online]. Available: https://www.ewi.uni-koeln.de/cms/wp-content/uploads/2023/06/20230602_EWI_The-Power-of-Scale_Economies-of-Scale-and-the-Hydrogen-Value-Chain.pdf. [Accessed March 2026 2026].
RUF | 80 PEMEC 100 MW | [9] Fraunhofer ISE, “Techno-economic assessment of power-to-hydrogen systems,” 2023. [Online]. Available: https://www.ise.fraunhofer.de. [Accessed March 2026].
RUF | 80 PEMEC 100 MW | [10] Institute for Sustainable Process Technology (ISPT), “Next Level Solid Oxide Electrolysis - Upscaling potential and techno-economical evaluation for 3 industrial use cases,” 2023. [Online]. Available: https://ispt.eu/media/20230508-FINAL-SOE-public-report-ISPT.pdf. [Accessed March 2026].
RUF | 80 PEMEC 100 MW | [11] National Renewable Energy Laboratory (NREL), “H2A Production Case Study: PEM Electrolysis,” NREL, 2023.
RUF | 80 PEMEC 100 MW | [12] Energy & Environmental Science, “Water electrolysis technologies and industrial development,” 2025. [Online]. Available: https://pubs.rsc.org/en/content/articlehtml/2025/ee/d4ee05559d. [Accessed March 2026].
RUF | 80 PEMEC 100 MW | [13] European Hydrogen Observatory / Clean Hydrogen Partnership, “Electrolyser cost dataset,” 2025. [Online]. Available: https://observatory.clean-hydrogen.europa.eu/hydrogen-landscape/production-trade-and-cost/electrolyser-cost. [Accessed March 2026].
RUF | 80 PEMEC 100 MW | [14] Springer Discover Electrochemistry, “Green hydrogen production and deployment: opportunities and challenges,” 2025. [Online]. Available: https://link.springer.com/article/10.1007/s44373-025-00043-9. [Accessed March 2026].
RUF | 80 PEMEC 100 MW | [15] Energy Conversion & Management, “Hydrogen production via electrolysis: techno-economic analysis,” 2022. [Online]. Available: https://www.sciencedirect.com/science/article/abs/pii/S0196890422009438. [Accessed March 2026].
RUF | 80 PEMEC 100 MW | [16] NREL H2A Model, “Techno-economic analysis of PEM electrolysis systems,” 2023. [Online]. Available: https://www.nrel.gov/hydrogen/h2a-analysis.html. [Accessed March 2026].
RUF | 80 PEMEC 100 MW | [17] Schmidt et al., “Present and future cost of alkaline and PEM electrolyser stacks,” 2023. [Online]. Available: https://doi.org/10.1016/j.ijhydene.2023.05.031. [Accessed March 2026].
RUF | 80 PEMEC 100 MW | [18] FCH JU, EERA, Hydrogen Europe Research, “Annex I to the Seed Paper on Production: KPIs for Electrolysers Technologies,” 2020. [Online]. Available: https://www.foerderinfo.bund.de/SharedDocs/Downloads/files/seed-paper-production-annex.pdf?__blob=publicationFile&v=3. [Accessed March 2026].
RUF | 80 PEMEC 100 MW | [19] International Renewable Energy Agency (IRENA), “Green Hydrogen Cost Reduction: Scaling Up Electrolysers to Meet the 1.5°C Climate Goal,” 2020. [Online]. Available: https://h2chile.cl/wp-content/uploads/2024/02/IRENA_Green_hydrogen_cost_2020.pdf. [Accessed March 2026].
RUF | 80 PEMEC 100 MW | [20] U.S. Department of Energy (DOE), “Technical Targets for Proton Exchange Membrane Electrolysis,” 2022. [Online]. Available: https://www.energy.gov/eere/fuelcells/technical-targets-proton-exchange-membrane-electrolysis. [Accessed March 2026].
RUF | 80 PEMEC 100 MW | [21] U.S. Department of Energy (DOE), “Technical Targets for Liquid Alkaline Electrolysis,” 2022. [Online]. Available: https://www.energy.gov/eere/fuelcells/technical-targets-liquid-alkaline-electrolysis. [Accessed March 2026].
RUF | 80 PEMEC 100 MW | [22] Carlos Bernuy-Lopez, Ramboll / HydrogenTechWorld, “Electrolysis Technologies and LCOH: Current State and Prospects for 2030,” 2023. [Online]. Available: https://hydrogentechworld.com/electrolysis-technologies-and-lcoh-current-state-and-prospects-for-2030. [Accessed March 2026].
RUF | 80 PEMEC 100 MW | [23] Clean Air Task Force (CATF), “Solid Oxide Electrolysis: A Technology Status Assessment,” 2023. [Online]. Available: https://cdn.catf.us/wp-content/uploads/2023/11/15092028/solid-oxide-electrolysis-report.pdf. [Accessed March 2026].
RUF | 80 PEMEC 100 MW | [24] U.S. Department of Energy (DOE), NREL, INL, Strategic Analysis Inc., “Hydrogen Shot: Water Electrolysis Technology Assessment,” 2024. [Online]. Available: https://www.energy.gov/sites/default/files/2024-12/hydrogen-shot-water-electrolysis-technology-assessment.pdf. [Accessed March 2026].
RUF | 80 PEMEC 100 MW | [25] Horizon Europe, “Guiding notes to use the TRL self-assessment tool,” [Online]. Available: https://horizoneuropencpportal.eu/sites/default/files/2022-12/trl-assessment-tool-guide-final.pdf. [Accessed March 2026].
RUF | 80 PEMEC 100 MW | [26] IEA, “Global Hydrogen Review 2024,” 2024. [Online]. Available: https://iea.blob.core.windows.net/assets/89c1e382-dc59-46ca-aa47-9f7d41531ab5/GlobalHydrogenReview2024.pdf. [Accessed March 2026].
RUF | 80 PEMEC 100 MW | [27] European Commission JRC, “EU Hydrogen Strategy modelling support report,” 2022. [Online]. Available: https://joint-research-centre.ec.europa.eu. [Accessed March 2026].
RUF | 80 PEMEC 100 MW | [28] Fraunhofer ISE (for Clean Air Task Force), “Cost Forecast for Low-Temperature Electrolysis: Technology-Driven Bottom-Up Prognosis for PEM and Alkaline Water Electrolysis Systems – Fraunhofer ISE (Holst et al.),” 2022. [Online]. Available: https://www.ise.fraunhofer.de/content/dam/ise/de/documents/publications/studies/cost-forecast-for-low-temperature-electrolysis.pdf. [Accessed March 2026].
RUF | 80 PEMEC 100 MW | [29] Hydrogen Council, “Hydrogen Council Cost Roadmap,” 2023. [Online]. Available: https://hydrogencouncil.com. [Accessed March 2026].
RUF | 80 PEMEC 100 MW | [30] International Energy Agency (IEA), “Energy Technology Perspectives,” 2023. [Online]. Available: https://www.iea.org/reports/energy-technology-perspectives. [Accessed March 2026].
RUF | 80 PEMEC 100 MW | [31] International Energy Agency (IEA), “Net Zero by 2050: A Roadmap for the Global Energy Sector,” 2023. [Online]. Available: https://www.iea.org/reports/net-zero-by-2050. [Accessed March 2026].
RUF | 80 PEMEC 100 MW | [32] International Renewable Energy Agency (IRENA), “World Energy Transitions Outlook,” 2023. [Online]. Available: https://www.irena.org/publications. [Accessed March 2026].
RUF | 80 PEMEC 100 MW | [33] NREL, “Hydrogen production cost modelling,” 2023. [Online]. Available: https://www.nrel.gov/hydrogen. [Accessed March 2026].
RUF | 80 PEMEC 100 MW | [34] Utrecht Univ. & TNO (S. Krishnan et al.), “Present and future cost of alkaline and PEM electrolyser stacks – Int. J. Hydrogen Energy (Krishnan et al.),” 2023. [Online]. Available: https://doi.org/10.1016/j.ijhydene.2023.05.031. [Accessed March 2026].
RUF | 80 PEMEC 100 MW | [35] BloombergNEF, “Hydrogen Economy Outlook,” 2024. [Online]. Available: https://about.bnef.com/hydrogen-economy-outlook/. [Accessed March 2026].
RUF | 80 PEMEC 100 MW | [36] DEA, “Technology Data – Hydrogen Production via Electrolysis (Danish Energy Agency Technology Catalogue, Jan 2024 update) – Ramboll for DEA/Energinet,” 2024. [Online]. Available: https://ens.dk/sites/ens.dk/files/Technologiedatabasen/Technology_Data_for_Hydrogen_Production_via_Electrolysis.pdf. [Accessed March 2026].
RUF | 80 PEMEC 100 MW | [37] Electric Power Research Institute (EPRI), “Capex Rates – LCRI Electrolysis Techno-Economic Analysis (EPRI),” 2024. [Online]. Available: EPRI TEA Tool. [Accessed March 2026].
RUF | 80 PEMEC 100 MW | [38] Schmidt et al., “Experience curve analysis of water electrolysis technologies,” 2017. [Online]. Available: https://doi.org/10.1016/j.energy.2017.03.055. [Accessed March 2026].
RUF | 80 PEMEC 100 MW | [39] van der Zwaan et al., “Experience curves for energy technology policy,” 2018. [Online]. Available: https://doi.org/10.1016/j.rser.2017.06.040. [Accessed March 2026].
RUF | 80 PEMEC 100 MW | [40] EWI Cologne Institute, “Electrolyzer cost reduction through scale and learning,” 2023. [Online]. Available: https://www.ewi.uni-koeln.de. [Accessed March 2026].
RUF | 80 PEMEC 100 MW | [41] IEA Technology Tracking, “Learning rates for low-carbon hydrogen technologies,” 2023. [Online]. Available: https://www.iea.org/energy-system/low-emission-fuels/electrolysers. [Accessed March 2026].
RUF | 80 PEMEC 100 MW | [42] Hydrogen Council, “Hydrogen Council Global Hydrogen Demand Outlook,” 2023. [Online]. Available: https://hydrogencouncil.com. [Accessed March 2026].
RUF | 80 PEMEC 100 MW | [43] BloombergNEF, “Hydrogen demand scenarios,” 2024. [Online]. Available: https://about.bnef.com. [Accessed March 2026].
RUF | 80 PEMEC 100 MW | [44] IEA, “Hydrogen Projects Database,” 2024. [Online]. Available: https://www.iea.org/data-and-statistics/data-product/hydrogen-projects-database. [Accessed March 2026].
RUF | 80 PEMEC 100 MW | [45] IEA, “Global Hydrogen Review project pipeline,” 2025. [Online]. Available: https://www.iea.org/reports/global-hydrogen-review-2025. [Accessed March 2026].
RUF | 80 PEMEC 100 MW | [46] IEA, “World Energy Outlook hydrogen scenarios,” 2025. [Online]. Available: https://www.iea.org/reports/world-energy-outlook-2025. [Accessed March 2026].
RUF | 80 PEMEC 100 MW | [47] IRENA, “Hydrogen Innovation Outlook – Electrolysis,” 2020. [Online]. Available: https://www.irena.org/publications. [Accessed March 2026].
RUF | 80 PEMEC 100 MW | [48] IEA, “Hydrogen Technology Outlook,” 2023. [Online]. Available: https://www.iea.org/reports/energy-technology-perspectives. [Accessed March 2026].
RUF | 80 PEMEC 1 GW | [1] Future cost and performance of water electrolysis - An expert elicitation study
RUF | 80 PEMEC 1 GW | [2] Cost projections of global green hydrogen production scenarios
RUF | 80 PEMEC 1 GW | [3] https://www.energy.gov/eere/fuelcells
RUF | 80 PEMEC 1 GW | [4] https://www.clean-hydrogen.europa.eu/knowledge-management/strategy-map-and-key-performance-indicators/clean-hydrogen-ju-sria-key-performance-indicators-kpis_en
RUF | 80 PEMEC 1 GW | [5] DNV, “Energy Transition Outlook 2025,” 2025.
RUF | 80 PEMEC 1 GW | [6] TNO, “Projections of Electrolyzer Investment Cost Reduction through Learning Curve Analysis,” 2022. [Online]. Available: https://energy.nl/wp-content/uploads/tno-2022-p10111_detzweeda_projections-of-electrolyzer-investment-cost-reduction-through-learning-curve-analysis.pdf. [Accessed March 2026].
RUF | 80 PEMEC 1 GW | [7] Energy & Environmental Science, “Advances in Power-to-Gas Technologies,” 2023. [Online]. Available: https://pubs.rsc.org. [Accessed March 2026].
RUF | 80 PEMEC 1 GW | [8] EWI Cologne Institute, 2023. [Online]. Available: https://www.ewi.uni-koeln.de/cms/wp-content/uploads/2023/06/20230602_EWI_The-Power-of-Scale_Economies-of-Scale-and-the-Hydrogen-Value-Chain.pdf. [Accessed March 2026 2026].
RUF | 80 PEMEC 1 GW | [9] Fraunhofer ISE, “Techno-economic assessment of power-to-hydrogen systems,” 2023. [Online]. Available: https://www.ise.fraunhofer.de. [Accessed March 2026].
RUF | 80 PEMEC 1 GW | [10] Institute for Sustainable Process Technology (ISPT), “Next Level Solid Oxide Electrolysis - Upscaling potential and techno-economical evaluation for 3 industrial use cases,” 2023. [Online]. Available: https://ispt.eu/media/20230508-FINAL-SOE-public-report-ISPT.pdf. [Accessed March 2026].
RUF | 80 PEMEC 1 GW | [11] National Renewable Energy Laboratory (NREL), “H2A Production Case Study: PEM Electrolysis,” NREL, 2023.
RUF | 80 PEMEC 1 GW | [12] Energy & Environmental Science, “Water electrolysis technologies and industrial development,” 2025. [Online]. Available: https://pubs.rsc.org/en/content/articlehtml/2025/ee/d4ee05559d. [Accessed March 2026].
RUF | 80 PEMEC 1 GW | [13] European Hydrogen Observatory / Clean Hydrogen Partnership, “Electrolyser cost dataset,” 2025. [Online]. Available: https://observatory.clean-hydrogen.europa.eu/hydrogen-landscape/production-trade-and-cost/electrolyser-cost. [Accessed March 2026].
RUF | 80 PEMEC 1 GW | [14] Springer Discover Electrochemistry, “Green hydrogen production and deployment: opportunities and challenges,” 2025. [Online]. Available: https://link.springer.com/article/10.1007/s44373-025-00043-9. [Accessed March 2026].
RUF | 80 PEMEC 1 GW | [15] Energy Conversion & Management, “Hydrogen production via electrolysis: techno-economic analysis,” 2022. [Online]. Available: https://www.sciencedirect.com/science/article/abs/pii/S0196890422009438. [Accessed March 2026].
RUF | 80 PEMEC 1 GW | [16] NREL H2A Model, “Techno-economic analysis of PEM electrolysis systems,” 2023. [Online]. Available: https://www.nrel.gov/hydrogen/h2a-analysis.html. [Accessed March 2026].
RUF | 80 PEMEC 1 GW | [17] Schmidt et al., “Present and future cost of alkaline and PEM electrolyser stacks,” 2023. [Online]. Available: https://doi.org/10.1016/j.ijhydene.2023.05.031. [Accessed March 2026].
RUF | 80 PEMEC 1 GW | [18] FCH JU, EERA, Hydrogen Europe Research, “Annex I to the Seed Paper on Production: KPIs for Electrolysers Technologies,” 2020. [Online]. Available: https://www.foerderinfo.bund.de/SharedDocs/Downloads/files/seed-paper-production-annex.pdf?__blob=publicationFile&v=3. [Accessed March 2026].
RUF | 80 PEMEC 1 GW | [19] International Renewable Energy Agency (IRENA), “Green Hydrogen Cost Reduction: Scaling Up Electrolysers to Meet the 1.5°C Climate Goal,” 2020. [Online]. Available: https://h2chile.cl/wp-content/uploads/2024/02/IRENA_Green_hydrogen_cost_2020.pdf. [Accessed March 2026].
RUF | 80 PEMEC 1 GW | [20] U.S. Department of Energy (DOE), “Technical Targets for Proton Exchange Membrane Electrolysis,” 2022. [Online]. Available: https://www.energy.gov/eere/fuelcells/technical-targets-proton-exchange-membrane-electrolysis. [Accessed March 2026].
RUF | 80 PEMEC 1 GW | [21] U.S. Department of Energy (DOE), “Technical Targets for Liquid Alkaline Electrolysis,” 2022. [Online]. Available: https://www.energy.gov/eere/fuelcells/technical-targets-liquid-alkaline-electrolysis. [Accessed March 2026].
RUF | 80 PEMEC 1 GW | [22] Carlos Bernuy-Lopez, Ramboll / HydrogenTechWorld, “Electrolysis Technologies and LCOH: Current State and Prospects for 2030,” 2023. [Online]. Available: https://hydrogentechworld.com/electrolysis-technologies-and-lcoh-current-state-and-prospects-for-2030. [Accessed March 2026].
RUF | 80 PEMEC 1 GW | [23] Clean Air Task Force (CATF), “Solid Oxide Electrolysis: A Technology Status Assessment,” 2023. [Online]. Available: https://cdn.catf.us/wp-content/uploads/2023/11/15092028/solid-oxide-electrolysis-report.pdf. [Accessed March 2026].
RUF | 80 PEMEC 1 GW | [24] U.S. Department of Energy (DOE), NREL, INL, Strategic Analysis Inc., “Hydrogen Shot: Water Electrolysis Technology Assessment,” 2024. [Online]. Available: https://www.energy.gov/sites/default/files/2024-12/hydrogen-shot-water-electrolysis-technology-assessment.pdf. [Accessed March 2026].
RUF | 80 PEMEC 1 GW | [25] Horizon Europe, “Guiding notes to use the TRL self-assessment tool,” [Online]. Available: https://horizoneuropencpportal.eu/sites/default/files/2022-12/trl-assessment-tool-guide-final.pdf. [Accessed March 2026].
RUF | 80 PEMEC 1 GW | [26] IEA, “Global Hydrogen Review 2024,” 2024. [Online]. Available: https://iea.blob.core.windows.net/assets/89c1e382-dc59-46ca-aa47-9f7d41531ab5/GlobalHydrogenReview2024.pdf. [Accessed March 2026].
RUF | 80 PEMEC 1 GW | [27] European Commission JRC, “EU Hydrogen Strategy modelling support report,” 2022. [Online]. Available: https://joint-research-centre.ec.europa.eu. [Accessed March 2026].
RUF | 80 PEMEC 1 GW | [28] Fraunhofer ISE (for Clean Air Task Force), “Cost Forecast for Low-Temperature Electrolysis: Technology-Driven Bottom-Up Prognosis for PEM and Alkaline Water Electrolysis Systems – Fraunhofer ISE (Holst et al.),” 2022. [Online]. Available: https://www.ise.fraunhofer.de/content/dam/ise/de/documents/publications/studies/cost-forecast-for-low-temperature-electrolysis.pdf. [Accessed March 2026].
RUF | 80 PEMEC 1 GW | [29] Hydrogen Council, “Hydrogen Council Cost Roadmap,” 2023. [Online]. Available: https://hydrogencouncil.com. [Accessed March 2026].
RUF | 80 PEMEC 1 GW | [30] International Energy Agency (IEA), “Energy Technology Perspectives,” 2023. [Online]. Available: https://www.iea.org/reports/energy-technology-perspectives. [Accessed March 2026].
RUF | 80 PEMEC 1 GW | [31] International Energy Agency (IEA), “Net Zero by 2050: A Roadmap for the Global Energy Sector,” 2023. [Online]. Available: https://www.iea.org/reports/net-zero-by-2050. [Accessed March 2026].
RUF | 80 PEMEC 1 GW | [32] International Renewable Energy Agency (IRENA), “World Energy Transitions Outlook,” 2023. [Online]. Available: https://www.irena.org/publications. [Accessed March 2026].
RUF | 80 PEMEC 1 GW | [33] NREL, “Hydrogen production cost modelling,” 2023. [Online]. Available: https://www.nrel.gov/hydrogen. [Accessed March 2026].
RUF | 80 PEMEC 1 GW | [34] Utrecht Univ. & TNO (S. Krishnan et al.), “Present and future cost of alkaline and PEM electrolyser stacks – Int. J. Hydrogen Energy (Krishnan et al.),” 2023. [Online]. Available: https://doi.org/10.1016/j.ijhydene.2023.05.031. [Accessed March 2026].
RUF | 80 PEMEC 1 GW | [35] BloombergNEF, “Hydrogen Economy Outlook,” 2024. [Online]. Available: https://about.bnef.com/hydrogen-economy-outlook/. [Accessed March 2026].
RUF | 80 PEMEC 1 GW | [36] DEA, “Technology Data – Hydrogen Production via Electrolysis (Danish Energy Agency Technology Catalogue, Jan 2024 update) – Ramboll for DEA/Energinet,” 2024. [Online]. Available: https://ens.dk/sites/ens.dk/files/Technologiedatabasen/Technology_Data_for_Hydrogen_Production_via_Electrolysis.pdf. [Accessed March 2026].
RUF | 80 PEMEC 1 GW | [37] Electric Power Research Institute (EPRI), “Capex Rates – LCRI Electrolysis Techno-Economic Analysis (EPRI),” 2024. [Online]. Available: EPRI TEA Tool. [Accessed March 2026].
RUF | 80 PEMEC 1 GW | [38] Schmidt et al., “Experience curve analysis of water electrolysis technologies,” 2017. [Online]. Available: https://doi.org/10.1016/j.energy.2017.03.055. [Accessed March 2026].
RUF | 80 PEMEC 1 GW | [39] van der Zwaan et al., “Experience curves for energy technology policy,” 2018. [Online]. Available: https://doi.org/10.1016/j.rser.2017.06.040. [Accessed March 2026].
RUF | 80 PEMEC 1 GW | [40] EWI Cologne Institute, “Electrolyzer cost reduction through scale and learning,” 2023. [Online]. Available: https://www.ewi.uni-koeln.de. [Accessed March 2026].
RUF | 80 PEMEC 1 GW | [41] IEA Technology Tracking, “Learning rates for low-carbon hydrogen technologies,” 2023. [Online]. Available: https://www.iea.org/energy-system/low-emission-fuels/electrolysers. [Accessed March 2026].
RUF | 80 PEMEC 1 GW | [42] Hydrogen Council, “Hydrogen Council Global Hydrogen Demand Outlook,” 2023. [Online]. Available: https://hydrogencouncil.com. [Accessed March 2026].
RUF | 80 PEMEC 1 GW | [43] BloombergNEF, “Hydrogen demand scenarios,” 2024. [Online]. Available: https://about.bnef.com. [Accessed March 2026].
RUF | 80 PEMEC 1 GW | [44] IEA, “Hydrogen Projects Database,” 2024. [Online]. Available: https://www.iea.org/data-and-statistics/data-product/hydrogen-projects-database. [Accessed March 2026].
RUF | 80 PEMEC 1 GW | [45] IEA, “Global Hydrogen Review project pipeline,” 2025. [Online]. Available: https://www.iea.org/reports/global-hydrogen-review-2025. [Accessed March 2026].
RUF | 80 PEMEC 1 GW | [46] IEA, “World Energy Outlook hydrogen scenarios,” 2025. [Online]. Available: https://www.iea.org/reports/world-energy-outlook-2025. [Accessed March 2026].
RUF | 80 PEMEC 1 GW | [47] IRENA, “Hydrogen Innovation Outlook – Electrolysis,” 2020. [Online]. Available: https://www.irena.org/publications. [Accessed March 2026].
RUF | 80 PEMEC 1 GW | [48] IEA, “Hydrogen Technology Outlook,” 2023. [Online]. Available: https://www.iea.org/reports/energy-technology-perspectives. [Accessed March 2026].
RUF | 80 SOEC 10 MW | [1] Future cost and performance of water electrolysis - An expert elicitation study
RUF | 80 SOEC 10 MW | [2] Cost projections of global green hydrogen production scenarios
RUF | 80 SOEC 10 MW | [3] https://www.energy.gov/eere/fuelcells
RUF | 80 SOEC 10 MW | [4] https://www.clean-hydrogen.europa.eu/knowledge-management/strategy-map-and-key-performance-indicators/clean-hydrogen-ju-sria-key-performance-indicators-kpis_en
RUF | 80 SOEC 10 MW | [5] DNV, “Energy Transition Outlook 2025,” 2025.
RUF | 80 SOEC 10 MW | [6] TNO, “Projections of Electrolyzer Investment Cost Reduction through Learning Curve Analysis,” 2022. [Online]. Available: https://energy.nl/wp-content/uploads/tno-2022-p10111_detzweeda_projections-of-electrolyzer-investment-cost-reduction-through-learning-curve-analysis.pdf. [Accessed March 2026].
RUF | 80 SOEC 10 MW | [7] Energy & Environmental Science, “Advances in Power-to-Gas Technologies,” 2023. [Online]. Available: https://pubs.rsc.org. [Accessed March 2026].
RUF | 80 SOEC 10 MW | [8] EWI Cologne Institute, 2023. [Online]. Available: https://www.ewi.uni-koeln.de/cms/wp-content/uploads/2023/06/20230602_EWI_The-Power-of-Scale_Economies-of-Scale-and-the-Hydrogen-Value-Chain.pdf. [Accessed March 2026 2026].
RUF | 80 SOEC 10 MW | [9] Fraunhofer ISE, “Techno-economic assessment of power-to-hydrogen systems,” 2023. [Online]. Available: https://www.ise.fraunhofer.de. [Accessed March 2026].
RUF | 80 SOEC 10 MW | [10] Institute for Sustainable Process Technology (ISPT), “Next Level Solid Oxide Electrolysis - Upscaling potential and techno-economical evaluation for 3 industrial use cases,” 2023. [Online]. Available: https://ispt.eu/media/20230508-FINAL-SOE-public-report-ISPT.pdf. [Accessed March 2026].
RUF | 80 SOEC 10 MW | [11] National Renewable Energy Laboratory (NREL), “H2A Production Case Study: PEM Electrolysis,” NREL, 2023.
RUF | 80 SOEC 10 MW | [12] Energy & Environmental Science, “Water electrolysis technologies and industrial development,” 2025. [Online]. Available: https://pubs.rsc.org/en/content/articlehtml/2025/ee/d4ee05559d. [Accessed March 2026].
RUF | 80 SOEC 10 MW | [13] European Hydrogen Observatory / Clean Hydrogen Partnership, “Electrolyser cost dataset,” 2025. [Online]. Available: https://observatory.clean-hydrogen.europa.eu/hydrogen-landscape/production-trade-and-cost/electrolyser-cost. [Accessed March 2026].
RUF | 80 SOEC 10 MW | [14] Springer Discover Electrochemistry, “Green hydrogen production and deployment: opportunities and challenges,” 2025. [Online]. Available: https://link.springer.com/article/10.1007/s44373-025-00043-9. [Accessed March 2026].
RUF | 80 SOEC 10 MW | [15] Energy Conversion & Management, “Hydrogen production via electrolysis: techno-economic analysis,” 2022. [Online]. Available: https://www.sciencedirect.com/science/article/abs/pii/S0196890422009438. [Accessed March 2026].
RUF | 80 SOEC 10 MW | [16] NREL H2A Model, “Techno-economic analysis of PEM electrolysis systems,” 2023. [Online]. Available: https://www.nrel.gov/hydrogen/h2a-analysis.html. [Accessed March 2026].
RUF | 80 SOEC 10 MW | [17] Schmidt et al., “Present and future cost of alkaline and PEM electrolyser stacks,” 2023. [Online]. Available: https://doi.org/10.1016/j.ijhydene.2023.05.031. [Accessed March 2026].
RUF | 80 SOEC 10 MW | [18] FCH JU, EERA, Hydrogen Europe Research, “Annex I to the Seed Paper on Production: KPIs for Electrolysers Technologies,” 2020. [Online]. Available: https://www.foerderinfo.bund.de/SharedDocs/Downloads/files/seed-paper-production-annex.pdf?__blob=publicationFile&v=3. [Accessed March 2026].
RUF | 80 SOEC 10 MW | [19] International Renewable Energy Agency (IRENA), “Green Hydrogen Cost Reduction: Scaling Up Electrolysers to Meet the 1.5°C Climate Goal,” 2020. [Online]. Available: https://h2chile.cl/wp-content/uploads/2024/02/IRENA_Green_hydrogen_cost_2020.pdf. [Accessed March 2026].
RUF | 80 SOEC 10 MW | [20] U.S. Department of Energy (DOE), “Technical Targets for Proton Exchange Membrane Electrolysis,” 2022. [Online]. Available: https://www.energy.gov/eere/fuelcells/technical-targets-proton-exchange-membrane-electrolysis. [Accessed March 2026].
RUF | 80 SOEC 10 MW | [21] U.S. Department of Energy (DOE), “Technical Targets for Liquid Alkaline Electrolysis,” 2022. [Online]. Available: https://www.energy.gov/eere/fuelcells/technical-targets-liquid-alkaline-electrolysis. [Accessed March 2026].
RUF | 80 SOEC 10 MW | [22] Carlos Bernuy-Lopez, Ramboll / HydrogenTechWorld, “Electrolysis Technologies and LCOH: Current State and Prospects for 2030,” 2023. [Online]. Available: https://hydrogentechworld.com/electrolysis-technologies-and-lcoh-current-state-and-prospects-for-2030. [Accessed March 2026].
RUF | 80 SOEC 10 MW | [23] Clean Air Task Force (CATF), “Solid Oxide Electrolysis: A Technology Status Assessment,” 2023. [Online]. Available: https://cdn.catf.us/wp-content/uploads/2023/11/15092028/solid-oxide-electrolysis-report.pdf. [Accessed March 2026].
RUF | 80 SOEC 10 MW | [24] U.S. Department of Energy (DOE), NREL, INL, Strategic Analysis Inc., “Hydrogen Shot: Water Electrolysis Technology Assessment,” 2024. [Online]. Available: https://www.energy.gov/sites/default/files/2024-12/hydrogen-shot-water-electrolysis-technology-assessment.pdf. [Accessed March 2026].
RUF | 80 SOEC 10 MW | [25] Horizon Europe, “Guiding notes to use the TRL self-assessment tool,” [Online]. Available: https://horizoneuropencpportal.eu/sites/default/files/2022-12/trl-assessment-tool-guide-final.pdf. [Accessed March 2026].
RUF | 80 SOEC 10 MW | [26] IEA, “Global Hydrogen Review 2024,” 2024. [Online]. Available: https://iea.blob.core.windows.net/assets/89c1e382-dc59-46ca-aa47-9f7d41531ab5/GlobalHydrogenReview2024.pdf. [Accessed March 2026].
RUF | 80 SOEC 10 MW | [27] European Commission JRC, “EU Hydrogen Strategy modelling support report,” 2022. [Online]. Available: https://joint-research-centre.ec.europa.eu. [Accessed March 2026].
RUF | 80 SOEC 10 MW | [28] Fraunhofer ISE (for Clean Air Task Force), “Cost Forecast for Low-Temperature Electrolysis: Technology-Driven Bottom-Up Prognosis for PEM and Alkaline Water Electrolysis Systems – Fraunhofer ISE (Holst et al.),” 2022. [Online]. Available: https://www.ise.fraunhofer.de/content/dam/ise/de/documents/publications/studies/cost-forecast-for-low-temperature-electrolysis.pdf. [Accessed March 2026].
RUF | 80 SOEC 10 MW | [29] Hydrogen Council, “Hydrogen Council Cost Roadmap,” 2023. [Online]. Available: https://hydrogencouncil.com. [Accessed March 2026].
RUF | 80 SOEC 10 MW | [30] International Energy Agency (IEA), “Energy Technology Perspectives,” 2023. [Online]. Available: https://www.iea.org/reports/energy-technology-perspectives. [Accessed March 2026].
RUF | 80 SOEC 10 MW | [31] International Energy Agency (IEA), “Net Zero by 2050: A Roadmap for the Global Energy Sector,” 2023. [Online]. Available: https://www.iea.org/reports/net-zero-by-2050. [Accessed March 2026].
RUF | 80 SOEC 10 MW | [32] International Renewable Energy Agency (IRENA), “World Energy Transitions Outlook,” 2023. [Online]. Available: https://www.irena.org/publications. [Accessed March 2026].
RUF | 80 SOEC 10 MW | [33] NREL, “Hydrogen production cost modelling,” 2023. [Online]. Available: https://www.nrel.gov/hydrogen. [Accessed March 2026].
RUF | 80 SOEC 10 MW | [34] Utrecht Univ. & TNO (S. Krishnan et al.), “Present and future cost of alkaline and PEM electrolyser stacks – Int. J. Hydrogen Energy (Krishnan et al.),” 2023. [Online]. Available: https://doi.org/10.1016/j.ijhydene.2023.05.031. [Accessed March 2026].
RUF | 80 SOEC 10 MW | [35] BloombergNEF, “Hydrogen Economy Outlook,” 2024. [Online]. Available: https://about.bnef.com/hydrogen-economy-outlook/. [Accessed March 2026].
RUF | 80 SOEC 10 MW | [36] DEA, “Technology Data – Hydrogen Production via Electrolysis (Danish Energy Agency Technology Catalogue, Jan 2024 update) – Ramboll for DEA/Energinet,” 2024. [Online]. Available: https://ens.dk/sites/ens.dk/files/Technologiedatabasen/Technology_Data_for_Hydrogen_Production_via_Electrolysis.pdf. [Accessed March 2026].
RUF | 80 SOEC 10 MW | [37] Electric Power Research Institute (EPRI), “Capex Rates – LCRI Electrolysis Techno-Economic Analysis (EPRI),” 2024. [Online]. Available: EPRI TEA Tool. [Accessed March 2026].
RUF | 80 SOEC 10 MW | [38] Schmidt et al., “Experience curve analysis of water electrolysis technologies,” 2017. [Online]. Available: https://doi.org/10.1016/j.energy.2017.03.055. [Accessed March 2026].
RUF | 80 SOEC 10 MW | [39] van der Zwaan et al., “Experience curves for energy technology policy,” 2018. [Online]. Available: https://doi.org/10.1016/j.rser.2017.06.040. [Accessed March 2026].
RUF | 80 SOEC 10 MW | [40] EWI Cologne Institute, “Electrolyzer cost reduction through scale and learning,” 2023. [Online]. Available: https://www.ewi.uni-koeln.de. [Accessed March 2026].
RUF | 80 SOEC 10 MW | [41] IEA Technology Tracking, “Learning rates for low-carbon hydrogen technologies,” 2023. [Online]. Available: https://www.iea.org/energy-system/low-emission-fuels/electrolysers. [Accessed March 2026].
RUF | 80 SOEC 10 MW | [42] Hydrogen Council, “Hydrogen Council Global Hydrogen Demand Outlook,” 2023. [Online]. Available: https://hydrogencouncil.com. [Accessed March 2026].
RUF | 80 SOEC 10 MW | [43] BloombergNEF, “Hydrogen demand scenarios,” 2024. [Online]. Available: https://about.bnef.com. [Accessed March 2026].
RUF | 80 SOEC 10 MW | [44] IEA, “Hydrogen Projects Database,” 2024. [Online]. Available: https://www.iea.org/data-and-statistics/data-product/hydrogen-projects-database. [Accessed March 2026].
RUF | 80 SOEC 10 MW | [45] IEA, “Global Hydrogen Review project pipeline,” 2025. [Online]. Available: https://www.iea.org/reports/global-hydrogen-review-2025. [Accessed March 2026].
RUF | 80 SOEC 10 MW | [46] IEA, “World Energy Outlook hydrogen scenarios,” 2025. [Online]. Available: https://www.iea.org/reports/world-energy-outlook-2025. [Accessed March 2026].
RUF | 80 SOEC 10 MW | [47] IRENA, “Hydrogen Innovation Outlook – Electrolysis,” 2020. [Online]. Available: https://www.irena.org/publications. [Accessed March 2026].
RUF | 80 SOEC 10 MW | [48] IEA, “Hydrogen Technology Outlook,” 2023. [Online]. Available: https://www.iea.org/reports/energy-technology-perspectives. [Accessed March 2026].
RUF | 80 SOEC 100 MW | [1] Future cost and performance of water electrolysis - An expert elicitation study
RUF | 80 SOEC 100 MW | [2] Cost projections of global green hydrogen production scenarios
RUF | 80 SOEC 100 MW | [3] https://www.energy.gov/eere/fuelcells
RUF | 80 SOEC 100 MW | [4] https://www.clean-hydrogen.europa.eu/knowledge-management/strategy-map-and-key-performance-indicators/clean-hydrogen-ju-sria-key-performance-indicators-kpis_en
RUF | 80 SOEC 100 MW | [5] DNV, “Energy Transition Outlook 2025,” 2025.
RUF | 80 SOEC 100 MW | [6] TNO, “Projections of Electrolyzer Investment Cost Reduction through Learning Curve Analysis,” 2022. [Online]. Available: https://energy.nl/wp-content/uploads/tno-2022-p10111_detzweeda_projections-of-electrolyzer-investment-cost-reduction-through-learning-curve-analysis.pdf. [Accessed March 2026].
RUF | 80 SOEC 100 MW | [7] Energy & Environmental Science, “Advances in Power-to-Gas Technologies,” 2023. [Online]. Available: https://pubs.rsc.org. [Accessed March 2026].
RUF | 80 SOEC 100 MW | [8] EWI Cologne Institute, 2023. [Online]. Available: https://www.ewi.uni-koeln.de/cms/wp-content/uploads/2023/06/20230602_EWI_The-Power-of-Scale_Economies-of-Scale-and-the-Hydrogen-Value-Chain.pdf. [Accessed March 2026 2026].
RUF | 80 SOEC 100 MW | [9] Fraunhofer ISE, “Techno-economic assessment of power-to-hydrogen systems,” 2023. [Online]. Available: https://www.ise.fraunhofer.de. [Accessed March 2026].
RUF | 80 SOEC 100 MW | [10] Institute for Sustainable Process Technology (ISPT), “Next Level Solid Oxide Electrolysis - Upscaling potential and techno-economical evaluation for 3 industrial use cases,” 2023. [Online]. Available: https://ispt.eu/media/20230508-FINAL-SOE-public-report-ISPT.pdf. [Accessed March 2026].
RUF | 80 SOEC 100 MW | [11] National Renewable Energy Laboratory (NREL), “H2A Production Case Study: PEM Electrolysis,” NREL, 2023.
RUF | 80 SOEC 100 MW | [12] Energy & Environmental Science, “Water electrolysis technologies and industrial development,” 2025. [Online]. Available: https://pubs.rsc.org/en/content/articlehtml/2025/ee/d4ee05559d. [Accessed March 2026].
RUF | 80 SOEC 100 MW | [13] European Hydrogen Observatory / Clean Hydrogen Partnership, “Electrolyser cost dataset,” 2025. [Online]. Available: https://observatory.clean-hydrogen.europa.eu/hydrogen-landscape/production-trade-and-cost/electrolyser-cost. [Accessed March 2026].
RUF | 80 SOEC 100 MW | [14] Springer Discover Electrochemistry, “Green hydrogen production and deployment: opportunities and challenges,” 2025. [Online]. Available: https://link.springer.com/article/10.1007/s44373-025-00043-9. [Accessed March 2026].
RUF | 80 SOEC 100 MW | [15] Energy Conversion & Management, “Hydrogen production via electrolysis: techno-economic analysis,” 2022. [Online]. Available: https://www.sciencedirect.com/science/article/abs/pii/S0196890422009438. [Accessed March 2026].
RUF | 80 SOEC 100 MW | [16] NREL H2A Model, “Techno-economic analysis of PEM electrolysis systems,” 2023. [Online]. Available: https://www.nrel.gov/hydrogen/h2a-analysis.html. [Accessed March 2026].
RUF | 80 SOEC 100 MW | [17] Schmidt et al., “Present and future cost of alkaline and PEM electrolyser stacks,” 2023. [Online]. Available: https://doi.org/10.1016/j.ijhydene.2023.05.031. [Accessed March 2026].
RUF | 80 SOEC 100 MW | [18] FCH JU, EERA, Hydrogen Europe Research, “Annex I to the Seed Paper on Production: KPIs for Electrolysers Technologies,” 2020. [Online]. Available: https://www.foerderinfo.bund.de/SharedDocs/Downloads/files/seed-paper-production-annex.pdf?__blob=publicationFile&v=3. [Accessed March 2026].
RUF | 80 SOEC 100 MW | [19] International Renewable Energy Agency (IRENA), “Green Hydrogen Cost Reduction: Scaling Up Electrolysers to Meet the 1.5°C Climate Goal,” 2020. [Online]. Available: https://h2chile.cl/wp-content/uploads/2024/02/IRENA_Green_hydrogen_cost_2020.pdf. [Accessed March 2026].
RUF | 80 SOEC 100 MW | [20] U.S. Department of Energy (DOE), “Technical Targets for Proton Exchange Membrane Electrolysis,” 2022. [Online]. Available: https://www.energy.gov/eere/fuelcells/technical-targets-proton-exchange-membrane-electrolysis. [Accessed March 2026].
RUF | 80 SOEC 100 MW | [21] U.S. Department of Energy (DOE), “Technical Targets for Liquid Alkaline Electrolysis,” 2022. [Online]. Available: https://www.energy.gov/eere/fuelcells/technical-targets-liquid-alkaline-electrolysis. [Accessed March 2026].
RUF | 80 SOEC 100 MW | [22] Carlos Bernuy-Lopez, Ramboll / HydrogenTechWorld, “Electrolysis Technologies and LCOH: Current State and Prospects for 2030,” 2023. [Online]. Available: https://hydrogentechworld.com/electrolysis-technologies-and-lcoh-current-state-and-prospects-for-2030. [Accessed March 2026].
RUF | 80 SOEC 100 MW | [23] Clean Air Task Force (CATF), “Solid Oxide Electrolysis: A Technology Status Assessment,” 2023. [Online]. Available: https://cdn.catf.us/wp-content/uploads/2023/11/15092028/solid-oxide-electrolysis-report.pdf. [Accessed March 2026].
RUF | 80 SOEC 100 MW | [24] U.S. Department of Energy (DOE), NREL, INL, Strategic Analysis Inc., “Hydrogen Shot: Water Electrolysis Technology Assessment,” 2024. [Online]. Available: https://www.energy.gov/sites/default/files/2024-12/hydrogen-shot-water-electrolysis-technology-assessment.pdf. [Accessed March 2026].
RUF | 80 SOEC 100 MW | [25] Horizon Europe, “Guiding notes to use the TRL self-assessment tool,” [Online]. Available: https://horizoneuropencpportal.eu/sites/default/files/2022-12/trl-assessment-tool-guide-final.pdf. [Accessed March 2026].
RUF | 80 SOEC 100 MW | [26] IEA, “Global Hydrogen Review 2024,” 2024. [Online]. Available: https://iea.blob.core.windows.net/assets/89c1e382-dc59-46ca-aa47-9f7d41531ab5/GlobalHydrogenReview2024.pdf. [Accessed March 2026].
RUF | 80 SOEC 100 MW | [27] European Commission JRC, “EU Hydrogen Strategy modelling support report,” 2022. [Online]. Available: https://joint-research-centre.ec.europa.eu. [Accessed March 2026].
RUF | 80 SOEC 100 MW | [28] Fraunhofer ISE (for Clean Air Task Force), “Cost Forecast for Low-Temperature Electrolysis: Technology-Driven Bottom-Up Prognosis for PEM and Alkaline Water Electrolysis Systems – Fraunhofer ISE (Holst et al.),” 2022. [Online]. Available: https://www.ise.fraunhofer.de/content/dam/ise/de/documents/publications/studies/cost-forecast-for-low-temperature-electrolysis.pdf. [Accessed March 2026].
RUF | 80 SOEC 100 MW | [29] Hydrogen Council, “Hydrogen Council Cost Roadmap,” 2023. [Online]. Available: https://hydrogencouncil.com. [Accessed March 2026].
RUF | 80 SOEC 100 MW | [30] International Energy Agency (IEA), “Energy Technology Perspectives,” 2023. [Online]. Available: https://www.iea.org/reports/energy-technology-perspectives. [Accessed March 2026].
RUF | 80 SOEC 100 MW | [31] International Energy Agency (IEA), “Net Zero by 2050: A Roadmap for the Global Energy Sector,” 2023. [Online]. Available: https://www.iea.org/reports/net-zero-by-2050. [Accessed March 2026].
RUF | 80 SOEC 100 MW | [32] International Renewable Energy Agency (IRENA), “World Energy Transitions Outlook,” 2023. [Online]. Available: https://www.irena.org/publications. [Accessed March 2026].
RUF | 80 SOEC 100 MW | [33] NREL, “Hydrogen production cost modelling,” 2023. [Online]. Available: https://www.nrel.gov/hydrogen. [Accessed March 2026].
RUF | 80 SOEC 100 MW | [34] Utrecht Univ. & TNO (S. Krishnan et al.), “Present and future cost of alkaline and PEM electrolyser stacks – Int. J. Hydrogen Energy (Krishnan et al.),” 2023. [Online]. Available: https://doi.org/10.1016/j.ijhydene.2023.05.031. [Accessed March 2026].
RUF | 80 SOEC 100 MW | [35] BloombergNEF, “Hydrogen Economy Outlook,” 2024. [Online]. Available: https://about.bnef.com/hydrogen-economy-outlook/. [Accessed March 2026].
RUF | 80 SOEC 100 MW | [36] DEA, “Technology Data – Hydrogen Production via Electrolysis (Danish Energy Agency Technology Catalogue, Jan 2024 update) – Ramboll for DEA/Energinet,” 2024. [Online]. Available: https://ens.dk/sites/ens.dk/files/Technologiedatabasen/Technology_Data_for_Hydrogen_Production_via_Electrolysis.pdf. [Accessed March 2026].
RUF | 80 SOEC 100 MW | [37] Electric Power Research Institute (EPRI), “Capex Rates – LCRI Electrolysis Techno-Economic Analysis (EPRI),” 2024. [Online]. Available: EPRI TEA Tool. [Accessed March 2026].
RUF | 80 SOEC 100 MW | [38] Schmidt et al., “Experience curve analysis of water electrolysis technologies,” 2017. [Online]. Available: https://doi.org/10.1016/j.energy.2017.03.055. [Accessed March 2026].
RUF | 80 SOEC 100 MW | [39] van der Zwaan et al., “Experience curves for energy technology policy,” 2018. [Online]. Available: https://doi.org/10.1016/j.rser.2017.06.040. [Accessed March 2026].
RUF | 80 SOEC 100 MW | [40] EWI Cologne Institute, “Electrolyzer cost reduction through scale and learning,” 2023. [Online]. Available: https://www.ewi.uni-koeln.de. [Accessed March 2026].
RUF | 80 SOEC 100 MW | [41] IEA Technology Tracking, “Learning rates for low-carbon hydrogen technologies,” 2023. [Online]. Available: https://www.iea.org/energy-system/low-emission-fuels/electrolysers. [Accessed March 2026].
RUF | 80 SOEC 100 MW | [42] Hydrogen Council, “Hydrogen Council Global Hydrogen Demand Outlook,” 2023. [Online]. Available: https://hydrogencouncil.com. [Accessed March 2026].
RUF | 80 SOEC 100 MW | [43] BloombergNEF, “Hydrogen demand scenarios,” 2024. [Online]. Available: https://about.bnef.com. [Accessed March 2026].
RUF | 80 SOEC 100 MW | [44] IEA, “Hydrogen Projects Database,” 2024. [Online]. Available: https://www.iea.org/data-and-statistics/data-product/hydrogen-projects-database. [Accessed March 2026].
RUF | 80 SOEC 100 MW | [45] IEA, “Global Hydrogen Review project pipeline,” 2025. [Online]. Available: https://www.iea.org/reports/global-hydrogen-review-2025. [Accessed March 2026].
RUF | 80 SOEC 100 MW | [46] IEA, “World Energy Outlook hydrogen scenarios,” 2025. [Online]. Available: https://www.iea.org/reports/world-energy-outlook-2025. [Accessed March 2026].
RUF | 80 SOEC 100 MW | [47] IRENA, “Hydrogen Innovation Outlook – Electrolysis,” 2020. [Online]. Available: https://www.irena.org/publications. [Accessed March 2026].
RUF | 80 SOEC 100 MW | [48] IEA, “Hydrogen Technology Outlook,” 2023. [Online]. Available: https://www.iea.org/reports/energy-technology-perspectives. [Accessed March 2026].
RUF | 80 PEMEC 10 MW (Off. decent.) | [1] Future cost and performance of water electrolysis - An expert elicitation study
RUF | 80 PEMEC 10 MW (Off. decent.) | [2] Cost projections of global green hydrogen production scenarios
RUF | 80 PEMEC 10 MW (Off. decent.) | [3] https://www.energy.gov/eere/fuelcells
RUF | 80 PEMEC 10 MW (Off. decent.) | [4] https://www.clean-hydrogen.europa.eu/knowledge-management/strategy-map-and-key-performance-indicators/clean-hydrogen-ju-sria-key-performance-indicators-kpis_en
RUF | 80 PEMEC 10 MW (Off. decent.) | [5] DNV, “Energy Transition Outlook 2025,” 2025.
RUF | 80 PEMEC 10 MW (Off. decent.) | [6] TNO, “Projections of Electrolyzer Investment Cost Reduction through Learning Curve Analysis,” 2022. [Online]. Available: https://energy.nl/wp-content/uploads/tno-2022-p10111_detzweeda_projections-of-electrolyzer-investment-cost-reduction-through-learning-curve-analysis.pdf. [Accessed March 2026].
RUF | 80 PEMEC 10 MW (Off. decent.) | [7] Energy & Environmental Science, “Advances in Power-to-Gas Technologies,” 2023. [Online]. Available: https://pubs.rsc.org. [Accessed March 2026].
RUF | 80 PEMEC 10 MW (Off. decent.) | [8] EWI Cologne Institute, 2023. [Online]. Available: https://www.ewi.uni-koeln.de/cms/wp-content/uploads/2023/06/20230602_EWI_The-Power-of-Scale_Economies-of-Scale-and-the-Hydrogen-Value-Chain.pdf. [Accessed March 2026 2026].
RUF | 80 PEMEC 10 MW (Off. decent.) | [9] Fraunhofer ISE, “Techno-economic assessment of power-to-hydrogen systems,” 2023. [Online]. Available: https://www.ise.fraunhofer.de. [Accessed March 2026].
RUF | 80 PEMEC 10 MW (Off. decent.) | [10] Institute for Sustainable Process Technology (ISPT), “Next Level Solid Oxide Electrolysis - Upscaling potential and techno-economical evaluation for 3 industrial use cases,” 2023. [Online]. Available: https://ispt.eu/media/20230508-FINAL-SOE-public-report-ISPT.pdf. [Accessed March 2026].
RUF | 80 PEMEC 10 MW (Off. decent.) | [11] National Renewable Energy Laboratory (NREL), “H2A Production Case Study: PEM Electrolysis,” NREL, 2023.
RUF | 80 PEMEC 10 MW (Off. decent.) | [12] Energy & Environmental Science, “Water electrolysis technologies and industrial development,” 2025. [Online]. Available: https://pubs.rsc.org/en/content/articlehtml/2025/ee/d4ee05559d. [Accessed March 2026].
RUF | 80 PEMEC 10 MW (Off. decent.) | [13] European Hydrogen Observatory / Clean Hydrogen Partnership, “Electrolyser cost dataset,” 2025. [Online]. Available: https://observatory.clean-hydrogen.europa.eu/hydrogen-landscape/production-trade-and-cost/electrolyser-cost. [Accessed March 2026].
RUF | 80 PEMEC 10 MW (Off. decent.) | [14] Springer Discover Electrochemistry, “Green hydrogen production and deployment: opportunities and challenges,” 2025. [Online]. Available: https://link.springer.com/article/10.1007/s44373-025-00043-9. [Accessed March 2026].
RUF | 80 PEMEC 10 MW (Off. decent.) | [15] Energy Conversion & Management, “Hydrogen production via electrolysis: techno-economic analysis,” 2022. [Online]. Available: https://www.sciencedirect.com/science/article/abs/pii/S0196890422009438. [Accessed March 2026].
RUF | 80 PEMEC 10 MW (Off. decent.) | [16] NREL H2A Model, “Techno-economic analysis of PEM electrolysis systems,” 2023. [Online]. Available: https://www.nrel.gov/hydrogen/h2a-analysis.html. [Accessed March 2026].
RUF | 80 PEMEC 10 MW (Off. decent.) | [17] Schmidt et al., “Present and future cost of alkaline and PEM electrolyser stacks,” 2023. [Online]. Available: https://doi.org/10.1016/j.ijhydene.2023.05.031. [Accessed March 2026].
RUF | 80 PEMEC 10 MW (Off. decent.) | [18] FCH JU, EERA, Hydrogen Europe Research, “Annex I to the Seed Paper on Production: KPIs for Electrolysers Technologies,” 2020. [Online]. Available: https://www.foerderinfo.bund.de/SharedDocs/Downloads/files/seed-paper-production-annex.pdf?__blob=publicationFile&v=3. [Accessed March 2026].
RUF | 80 PEMEC 10 MW (Off. decent.) | [19] International Renewable Energy Agency (IRENA), “Green Hydrogen Cost Reduction: Scaling Up Electrolysers to Meet the 1.5°C Climate Goal,” 2020. [Online]. Available: https://h2chile.cl/wp-content/uploads/2024/02/IRENA_Green_hydrogen_cost_2020.pdf. [Accessed March 2026].
RUF | 80 PEMEC 10 MW (Off. decent.) | [20] U.S. Department of Energy (DOE), “Technical Targets for Proton Exchange Membrane Electrolysis,” 2022. [Online]. Available: https://www.energy.gov/eere/fuelcells/technical-targets-proton-exchange-membrane-electrolysis. [Accessed March 2026].
RUF | 80 PEMEC 10 MW (Off. decent.) | [21] U.S. Department of Energy (DOE), “Technical Targets for Liquid Alkaline Electrolysis,” 2022. [Online]. Available: https://www.energy.gov/eere/fuelcells/technical-targets-liquid-alkaline-electrolysis. [Accessed March 2026].
RUF | 80 PEMEC 10 MW (Off. decent.) | [22] Carlos Bernuy-Lopez, Ramboll / HydrogenTechWorld, “Electrolysis Technologies and LCOH: Current State and Prospects for 2030,” 2023. [Online]. Available: https://hydrogentechworld.com/electrolysis-technologies-and-lcoh-current-state-and-prospects-for-2030. [Accessed March 2026].
RUF | 80 PEMEC 10 MW (Off. decent.) | [23] Clean Air Task Force (CATF), “Solid Oxide Electrolysis: A Technology Status Assessment,” 2023. [Online]. Available: https://cdn.catf.us/wp-content/uploads/2023/11/15092028/solid-oxide-electrolysis-report.pdf. [Accessed March 2026].
RUF | 80 PEMEC 10 MW (Off. decent.) | [24] U.S. Department of Energy (DOE), NREL, INL, Strategic Analysis Inc., “Hydrogen Shot: Water Electrolysis Technology Assessment,” 2024. [Online]. Available: https://www.energy.gov/sites/default/files/2024-12/hydrogen-shot-water-electrolysis-technology-assessment.pdf. [Accessed March 2026].
RUF | 80 PEMEC 10 MW (Off. decent.) | [25] Horizon Europe, “Guiding notes to use the TRL self-assessment tool,” [Online]. Available: https://horizoneuropencpportal.eu/sites/default/files/2022-12/trl-assessment-tool-guide-final.pdf. [Accessed March 2026].
RUF | 80 PEMEC 10 MW (Off. decent.) | [26] IEA, “Global Hydrogen Review 2024,” 2024. [Online]. Available: https://iea.blob.core.windows.net/assets/89c1e382-dc59-46ca-aa47-9f7d41531ab5/GlobalHydrogenReview2024.pdf. [Accessed March 2026].
RUF | 80 PEMEC 10 MW (Off. decent.) | [27] European Commission JRC, “EU Hydrogen Strategy modelling support report,” 2022. [Online]. Available: https://joint-research-centre.ec.europa.eu. [Accessed March 2026].
RUF | 80 PEMEC 10 MW (Off. decent.) | [28] Fraunhofer ISE (for Clean Air Task Force), “Cost Forecast for Low-Temperature Electrolysis: Technology-Driven Bottom-Up Prognosis for PEM and Alkaline Water Electrolysis Systems – Fraunhofer ISE (Holst et al.),” 2022. [Online]. Available: https://www.ise.fraunhofer.de/content/dam/ise/de/documents/publications/studies/cost-forecast-for-low-temperature-electrolysis.pdf. [Accessed March 2026].
RUF | 80 PEMEC 10 MW (Off. decent.) | [29] Hydrogen Council, “Hydrogen Council Cost Roadmap,” 2023. [Online]. Available: https://hydrogencouncil.com. [Accessed March 2026].
RUF | 80 PEMEC 10 MW (Off. decent.) | [30] International Energy Agency (IEA), “Energy Technology Perspectives,” 2023. [Online]. Available: https://www.iea.org/reports/energy-technology-perspectives. [Accessed March 2026].
RUF | 80 PEMEC 10 MW (Off. decent.) | [31] International Energy Agency (IEA), “Net Zero by 2050: A Roadmap for the Global Energy Sector,” 2023. [Online]. Available: https://www.iea.org/reports/net-zero-by-2050. [Accessed March 2026].
RUF | 80 PEMEC 10 MW (Off. decent.) | [32] International Renewable Energy Agency (IRENA), “World Energy Transitions Outlook,” 2023. [Online]. Available: https://www.irena.org/publications. [Accessed March 2026].
RUF | 80 PEMEC 10 MW (Off. decent.) | [33] NREL, “Hydrogen production cost modelling,” 2023. [Online]. Available: https://www.nrel.gov/hydrogen. [Accessed March 2026].
RUF | 80 PEMEC 10 MW (Off. decent.) | [34] Utrecht Univ. & TNO (S. Krishnan et al.), “Present and future cost of alkaline and PEM electrolyser stacks – Int. J. Hydrogen Energy (Krishnan et al.),” 2023. [Online]. Available: https://doi.org/10.1016/j.ijhydene.2023.05.031. [Accessed March 2026].
RUF | 80 PEMEC 10 MW (Off. decent.) | [35] BloombergNEF, “Hydrogen Economy Outlook,” 2024. [Online]. Available: https://about.bnef.com/hydrogen-economy-outlook/. [Accessed March 2026].
RUF | 80 PEMEC 10 MW (Off. decent.) | [36] DEA, “Technology Data – Hydrogen Production via Electrolysis (Danish Energy Agency Technology Catalogue, Jan 2024 update) – Ramboll for DEA/Energinet,” 2024. [Online]. Available: https://ens.dk/sites/ens.dk/files/Technologiedatabasen/Technology_Data_for_Hydrogen_Production_via_Electrolysis.pdf. [Accessed March 2026].
RUF | 80 PEMEC 10 MW (Off. decent.) | [37] Electric Power Research Institute (EPRI), “Capex Rates – LCRI Electrolysis Techno-Economic Analysis (EPRI),” 2024. [Online]. Available: EPRI TEA Tool. [Accessed March 2026].
RUF | 80 PEMEC 10 MW (Off. decent.) | [38] Schmidt et al., “Experience curve analysis of water electrolysis technologies,” 2017. [Online]. Available: https://doi.org/10.1016/j.energy.2017.03.055. [Accessed March 2026].
RUF | 80 PEMEC 10 MW (Off. decent.) | [39] van der Zwaan et al., “Experience curves for energy technology policy,” 2018. [Online]. Available: https://doi.org/10.1016/j.rser.2017.06.040. [Accessed March 2026].
RUF | 80 PEMEC 10 MW (Off. decent.) | [40] EWI Cologne Institute, “Electrolyzer cost reduction through scale and learning,” 2023. [Online]. Available: https://www.ewi.uni-koeln.de. [Accessed March 2026].
RUF | 80 PEMEC 10 MW (Off. decent.) | [41] IEA Technology Tracking, “Learning rates for low-carbon hydrogen technologies,” 2023. [Online]. Available: https://www.iea.org/energy-system/low-emission-fuels/electrolysers. [Accessed March 2026].
RUF | 80 PEMEC 10 MW (Off. decent.) | [42] Hydrogen Council, “Hydrogen Council Global Hydrogen Demand Outlook,” 2023. [Online]. Available: https://hydrogencouncil.com. [Accessed March 2026].
RUF | 80 PEMEC 10 MW (Off. decent.) | [43] BloombergNEF, “Hydrogen demand scenarios,” 2024. [Online]. Available: https://about.bnef.com. [Accessed March 2026].
RUF | 80 PEMEC 10 MW (Off. decent.) | [44] IEA, “Hydrogen Projects Database,” 2024. [Online]. Available: https://www.iea.org/data-and-statistics/data-product/hydrogen-projects-database. [Accessed March 2026].
RUF | 80 PEMEC 10 MW (Off. decent.) | [45] IEA, “Global Hydrogen Review project pipeline,” 2025. [Online]. Available: https://www.iea.org/reports/global-hydrogen-review-2025. [Accessed March 2026].
RUF | 80 PEMEC 10 MW (Off. decent.) | [46] IEA, “World Energy Outlook hydrogen scenarios,” 2025. [Online]. Available: https://www.iea.org/reports/world-energy-outlook-2025. [Accessed March 2026].
RUF | 80 PEMEC 10 MW (Off. decent.) | [47] IRENA, “Hydrogen Innovation Outlook – Electrolysis,” 2020. [Online]. Available: https://www.irena.org/publications. [Accessed March 2026].
RUF | 80 PEMEC 10 MW (Off. decent.) | [48] IEA, “Hydrogen Technology Outlook,” 2023. [Online]. Available: https://www.iea.org/reports/energy-technology-perspectives. [Accessed March 2026].
RUF | 80 PEMEC 10 MW (Off. cent.) | [1] Future cost and performance of water electrolysis - An expert elicitation study
RUF | 80 PEMEC 10 MW (Off. cent.) | [2] Cost projections of global green hydrogen production scenarios
RUF | 80 PEMEC 10 MW (Off. cent.) | [3] https://www.energy.gov/eere/fuelcells
RUF | 80 PEMEC 10 MW (Off. cent.) | [4] https://www.clean-hydrogen.europa.eu/knowledge-management/strategy-map-and-key-performance-indicators/clean-hydrogen-ju-sria-key-performance-indicators-kpis_en
RUF | 80 PEMEC 10 MW (Off. cent.) | [5] DNV, “Energy Transition Outlook 2025,” 2025.
RUF | 80 PEMEC 10 MW (Off. cent.) | [6] TNO, “Projections of Electrolyzer Investment Cost Reduction through Learning Curve Analysis,” 2022. [Online]. Available: https://energy.nl/wp-content/uploads/tno-2022-p10111_detzweeda_projections-of-electrolyzer-investment-cost-reduction-through-learning-curve-analysis.pdf. [Accessed March 2026].
RUF | 80 PEMEC 10 MW (Off. cent.) | [7] Energy & Environmental Science, “Advances in Power-to-Gas Technologies,” 2023. [Online]. Available: https://pubs.rsc.org. [Accessed March 2026].
RUF | 80 PEMEC 10 MW (Off. cent.) | [8] EWI Cologne Institute, 2023. [Online]. Available: https://www.ewi.uni-koeln.de/cms/wp-content/uploads/2023/06/20230602_EWI_The-Power-of-Scale_Economies-of-Scale-and-the-Hydrogen-Value-Chain.pdf. [Accessed March 2026 2026].
RUF | 80 PEMEC 10 MW (Off. cent.) | [9] Fraunhofer ISE, “Techno-economic assessment of power-to-hydrogen systems,” 2023. [Online]. Available: https://www.ise.fraunhofer.de. [Accessed March 2026].
RUF | 80 PEMEC 10 MW (Off. cent.) | [10] Institute for Sustainable Process Technology (ISPT), “Next Level Solid Oxide Electrolysis - Upscaling potential and techno-economical evaluation for 3 industrial use cases,” 2023. [Online]. Available: https://ispt.eu/media/20230508-FINAL-SOE-public-report-ISPT.pdf. [Accessed March 2026].
RUF | 80 PEMEC 10 MW (Off. cent.) | [11] National Renewable Energy Laboratory (NREL), “H2A Production Case Study: PEM Electrolysis,” NREL, 2023.
RUF | 80 PEMEC 10 MW (Off. cent.) | [12] Energy & Environmental Science, “Water electrolysis technologies and industrial development,” 2025. [Online]. Available: https://pubs.rsc.org/en/content/articlehtml/2025/ee/d4ee05559d. [Accessed March 2026].
RUF | 80 PEMEC 10 MW (Off. cent.) | [13] European Hydrogen Observatory / Clean Hydrogen Partnership, “Electrolyser cost dataset,” 2025. [Online]. Available: https://observatory.clean-hydrogen.europa.eu/hydrogen-landscape/production-trade-and-cost/electrolyser-cost. [Accessed March 2026].
RUF | 80 PEMEC 10 MW (Off. cent.) | [14] Springer Discover Electrochemistry, “Green hydrogen production and deployment: opportunities and challenges,” 2025. [Online]. Available: https://link.springer.com/article/10.1007/s44373-025-00043-9. [Accessed March 2026].
RUF | 80 PEMEC 10 MW (Off. cent.) | [15] Energy Conversion & Management, “Hydrogen production via electrolysis: techno-economic analysis,” 2022. [Online]. Available: https://www.sciencedirect.com/science/article/abs/pii/S0196890422009438. [Accessed March 2026].
RUF | 80 PEMEC 10 MW (Off. cent.) | [16] NREL H2A Model, “Techno-economic analysis of PEM electrolysis systems,” 2023. [Online]. Available: https://www.nrel.gov/hydrogen/h2a-analysis.html. [Accessed March 2026].
RUF | 80 PEMEC 10 MW (Off. cent.) | [17] Schmidt et al., “Present and future cost of alkaline and PEM electrolyser stacks,” 2023. [Online]. Available: https://doi.org/10.1016/j.ijhydene.2023.05.031. [Accessed March 2026].
RUF | 80 PEMEC 10 MW (Off. cent.) | [18] FCH JU, EERA, Hydrogen Europe Research, “Annex I to the Seed Paper on Production: KPIs for Electrolysers Technologies,” 2020. [Online]. Available: https://www.foerderinfo.bund.de/SharedDocs/Downloads/files/seed-paper-production-annex.pdf?__blob=publicationFile&v=3. [Accessed March 2026].
RUF | 80 PEMEC 10 MW (Off. cent.) | [19] International Renewable Energy Agency (IRENA), “Green Hydrogen Cost Reduction: Scaling Up Electrolysers to Meet the 1.5°C Climate Goal,” 2020. [Online]. Available: https://h2chile.cl/wp-content/uploads/2024/02/IRENA_Green_hydrogen_cost_2020.pdf. [Accessed March 2026].
RUF | 80 PEMEC 10 MW (Off. cent.) | [20] U.S. Department of Energy (DOE), “Technical Targets for Proton Exchange Membrane Electrolysis,” 2022. [Online]. Available: https://www.energy.gov/eere/fuelcells/technical-targets-proton-exchange-membrane-electrolysis. [Accessed March 2026].
RUF | 80 PEMEC 10 MW (Off. cent.) | [21] U.S. Department of Energy (DOE), “Technical Targets for Liquid Alkaline Electrolysis,” 2022. [Online]. Available: https://www.energy.gov/eere/fuelcells/technical-targets-liquid-alkaline-electrolysis. [Accessed March 2026].
RUF | 80 PEMEC 10 MW (Off. cent.) | [22] Carlos Bernuy-Lopez, Ramboll / HydrogenTechWorld, “Electrolysis Technologies and LCOH: Current State and Prospects for 2030,” 2023. [Online]. Available: https://hydrogentechworld.com/electrolysis-technologies-and-lcoh-current-state-and-prospects-for-2030. [Accessed March 2026].
RUF | 80 PEMEC 10 MW (Off. cent.) | [23] Clean Air Task Force (CATF), “Solid Oxide Electrolysis: A Technology Status Assessment,” 2023. [Online]. Available: https://cdn.catf.us/wp-content/uploads/2023/11/15092028/solid-oxide-electrolysis-report.pdf. [Accessed March 2026].
RUF | 80 PEMEC 10 MW (Off. cent.) | [24] U.S. Department of Energy (DOE), NREL, INL, Strategic Analysis Inc., “Hydrogen Shot: Water Electrolysis Technology Assessment,” 2024. [Online]. Available: https://www.energy.gov/sites/default/files/2024-12/hydrogen-shot-water-electrolysis-technology-assessment.pdf. [Accessed March 2026].
RUF | 80 PEMEC 10 MW (Off. cent.) | [25] Horizon Europe, “Guiding notes to use the TRL self-assessment tool,” [Online]. Available: https://horizoneuropencpportal.eu/sites/default/files/2022-12/trl-assessment-tool-guide-final.pdf. [Accessed March 2026].
RUF | 80 PEMEC 10 MW (Off. cent.) | [26] IEA, “Global Hydrogen Review 2024,” 2024. [Online]. Available: https://iea.blob.core.windows.net/assets/89c1e382-dc59-46ca-aa47-9f7d41531ab5/GlobalHydrogenReview2024.pdf. [Accessed March 2026].
RUF | 80 PEMEC 10 MW (Off. cent.) | [27] European Commission JRC, “EU Hydrogen Strategy modelling support report,” 2022. [Online]. Available: https://joint-research-centre.ec.europa.eu. [Accessed March 2026].
RUF | 80 PEMEC 10 MW (Off. cent.) | [28] Fraunhofer ISE (for Clean Air Task Force), “Cost Forecast for Low-Temperature Electrolysis: Technology-Driven Bottom-Up Prognosis for PEM and Alkaline Water Electrolysis Systems – Fraunhofer ISE (Holst et al.),” 2022. [Online]. Available: https://www.ise.fraunhofer.de/content/dam/ise/de/documents/publications/studies/cost-forecast-for-low-temperature-electrolysis.pdf. [Accessed March 2026].
RUF | 80 PEMEC 10 MW (Off. cent.) | [29] Hydrogen Council, “Hydrogen Council Cost Roadmap,” 2023. [Online]. Available: https://hydrogencouncil.com. [Accessed March 2026].
RUF | 80 PEMEC 10 MW (Off. cent.) | [30] International Energy Agency (IEA), “Energy Technology Perspectives,” 2023. [Online]. Available: https://www.iea.org/reports/energy-technology-perspectives. [Accessed March 2026].
RUF | 80 PEMEC 10 MW (Off. cent.) | [31] International Energy Agency (IEA), “Net Zero by 2050: A Roadmap for the Global Energy Sector,” 2023. [Online]. Available: https://www.iea.org/reports/net-zero-by-2050. [Accessed March 2026].
RUF | 80 PEMEC 10 MW (Off. cent.) | [32] International Renewable Energy Agency (IRENA), “World Energy Transitions Outlook,” 2023. [Online]. Available: https://www.irena.org/publications. [Accessed March 2026].
RUF | 80 PEMEC 10 MW (Off. cent.) | [33] NREL, “Hydrogen production cost modelling,” 2023. [Online]. Available: https://www.nrel.gov/hydrogen. [Accessed March 2026].
RUF | 80 PEMEC 10 MW (Off. cent.) | [34] Utrecht Univ. & TNO (S. Krishnan et al.), “Present and future cost of alkaline and PEM electrolyser stacks – Int. J. Hydrogen Energy (Krishnan et al.),” 2023. [Online]. Available: https://doi.org/10.1016/j.ijhydene.2023.05.031. [Accessed March 2026].
RUF | 80 PEMEC 10 MW (Off. cent.) | [35] BloombergNEF, “Hydrogen Economy Outlook,” 2024. [Online]. Available: https://about.bnef.com/hydrogen-economy-outlook/. [Accessed March 2026].
RUF | 80 PEMEC 10 MW (Off. cent.) | [36] DEA, “Technology Data – Hydrogen Production via Electrolysis (Danish Energy Agency Technology Catalogue, Jan 2024 update) – Ramboll for DEA/Energinet,” 2024. [Online]. Available: https://ens.dk/sites/ens.dk/files/Technologiedatabasen/Technology_Data_for_Hydrogen_Production_via_Electrolysis.pdf. [Accessed March 2026].
RUF | 80 PEMEC 10 MW (Off. cent.) | [37] Electric Power Research Institute (EPRI), “Capex Rates – LCRI Electrolysis Techno-Economic Analysis (EPRI),” 2024. [Online]. Available: EPRI TEA Tool. [Accessed March 2026].
RUF | 80 PEMEC 10 MW (Off. cent.) | [38] Schmidt et al., “Experience curve analysis of water electrolysis technologies,” 2017. [Online]. Available: https://doi.org/10.1016/j.energy.2017.03.055. [Accessed March 2026].
RUF | 80 PEMEC 10 MW (Off. cent.) | [39] van der Zwaan et al., “Experience curves for energy technology policy,” 2018. [Online]. Available: https://doi.org/10.1016/j.rser.2017.06.040. [Accessed March 2026].
RUF | 80 PEMEC 10 MW (Off. cent.) | [40] EWI Cologne Institute, “Electrolyzer cost reduction through scale and learning,” 2023. [Online]. Available: https://www.ewi.uni-koeln.de. [Accessed March 2026].
RUF | 80 PEMEC 10 MW (Off. cent.) | [41] IEA Technology Tracking, “Learning rates for low-carbon hydrogen technologies,” 2023. [Online]. Available: https://www.iea.org/energy-system/low-emission-fuels/electrolysers. [Accessed March 2026].
RUF | 80 PEMEC 10 MW (Off. cent.) | [42] Hydrogen Council, “Hydrogen Council Global Hydrogen Demand Outlook,” 2023. [Online]. Available: https://hydrogencouncil.com. [Accessed March 2026].
RUF | 80 PEMEC 10 MW (Off. cent.) | [43] BloombergNEF, “Hydrogen demand scenarios,” 2024. [Online]. Available: https://about.bnef.com. [Accessed March 2026].
RUF | 80 PEMEC 10 MW (Off. cent.) | [44] IEA, “Hydrogen Projects Database,” 2024. [Online]. Available: https://www.iea.org/data-and-statistics/data-product/hydrogen-projects-database. [Accessed March 2026].
RUF | 80 PEMEC 10 MW (Off. cent.) | [45] IEA, “Global Hydrogen Review project pipeline,” 2025. [Online]. Available: https://www.iea.org/reports/global-hydrogen-review-2025. [Accessed March 2026].
RUF | 80 PEMEC 10 MW (Off. cent.) | [46] IEA, “World Energy Outlook hydrogen scenarios,” 2025. [Online]. Available: https://www.iea.org/reports/world-energy-outlook-2025. [Accessed March 2026].
RUF | 80 PEMEC 10 MW (Off. cent.) | [47] IRENA, “Hydrogen Innovation Outlook – Electrolysis,” 2020. [Online]. Available: https://www.irena.org/publications. [Accessed March 2026].
RUF | 80 PEMEC 10 MW (Off. cent.) | [48] IEA, “Hydrogen Technology Outlook,” 2023. [Online]. Available: https://www.iea.org/reports/energy-technology-perspectives. [Accessed March 2026].
RUF | 81 Biogas, Basic Plant, small | [1]. DGC & PlanEnergi, "Kortlægning af produktionskæde for opgraderet biogas - EUDP-j.nr. 64018-0512", DGC, Hørshol, 2020.
RUF | 81 Biogas, Basic Plant, small | [2]. F. Rosager and Biogas Danmark, Interviewees, Tlf. interview. [Interview]. 30 10 2022.
RUF | 81 Biogas, Basic Plant, small | [3]. The Danish Energy Agency, ”Biomasseopgørelsen [2021-22]”. [Forthcoming; Online, https://ens.dk]
RUF | 81 Biogas, Basic Plant, small | [4]. Rambøll, “Målrettet indsats for at mindske metantab fra danske biogasanlæg”, Energistyrelsen, 2021. Feedstock in biogasplant. OBS: the costs in the spreadsheet does not include cost of biomass Biomass Cattle slurry Pig slurry Deep litter Energy crops Straw Industrial waste Glycerine and similar Household waste Other crops and residues
RUF | 81 Biogas, Basic Plant, large | [1]. DGC & PlanEnergi, "Kortlægning af produktionskæde for opgraderet biogas - EUDP-j.nr. 64018-0512", DGC, Hørshol, 2020.
RUF | 81 Biogas, Basic Plant, large | [2]. F. Rosager and Biogas Danmark, Interviewees, Tlf. interview. [Interview]. 30 10 2022.
RUF | 81 Biogas, Basic Plant, large | [3]. The Danish Energy Agency, ”Biomasseopgørelsen [2021-22]”. [Forthcoming; Online, https://ens.dk]
RUF | 81 Biogas, Basic Plant, large | [4]. Rambøll, “Målrettet indsats for at mindske metantab fra danske biogasanlæg”, Energistyrelsen, 2021. Feedstock in biogasplant. OBS: the costs in the spreadsheet does not include cost of biomass Biomass Cattle slurry Pig slurry Deep litter Energy crops Straw Industrial waste Glycerine and similar Household waste Other crops and residues
RUF | 81 Biogas, Scen. A, small | [1]. DGC & PlanEnergi, "Kortlægning af produktionskæde for opgraderet biogas - EUDP-j.nr. 64018-0512", DGC, Hørshol, 2020.
RUF | 81 Biogas, Scen. A, small | [2]. F. Rosager and Biogas Danmark, Interviewees, Tlf. interview. [Interview]. 30 10 2022.
RUF | 81 Biogas, Scen. A, small | [3]. The Danish Energy Agency, ”Biomasseopgørelsen (2021-22)”. [Forthcoming; Online, https://ens.dk]
RUF | 81 Biogas, Scen. A, small | [4]. Rambøll, “Målrettet indsats for at mindske metantab fra danske biogasanlæg”, Energistyrelsen, 2021. Feedstock in biogasplant. OBS: the costs in the spreadsheet does not include cost of biomass Biomass Cattle slurry Pig slurry Deep litter Energy crops Straw Industrial waste Glycerine and similar Household waste Other crops and residues
RUF | 81 Biogas, Scen. A, large | [1]. DGC & PlanEnergi, "Kortlægning af produktionskæde for opgraderet biogas - EUDP-j.nr. 64018-0512", DGC, Hørshol, 2020.
RUF | 81 Biogas, Scen. A, large | [2]. F. Rosager and Biogas Danmark, Interviewees, Tlf. interview. [Interview]. 30 10 2022.
RUF | 81 Biogas, Scen. A, large | [3]. The Danish Energy Agency, ”Biomasseopgørelsen [2021-22]”. [Forthcoming; Online, https://ens.dk]
RUF | 81 Biogas, Scen. A, large | [4]. Rambøll, “Målrettet indsats for at mindske metantab fra danske biogasanlæg”, Energistyrelsen, 2021. Feedstock in biogasplant. OBS: the costs in the spreadsheet does not include cost of biomass Biomass Cattle slurry Pig slurry Deep litter Energy crops Straw Industrial waste Glycerine and similar Household waste Other crops and residues
RUF | 81 Biogas, Scen. B, small | [1]. DGC & PlanEnergi, "Kortlægning af produktionskæde for opgraderet biogas - EUDP-j.nr. 64018-0512", DGC, Hørshol, 2020.
RUF | 81 Biogas, Scen. B, small | [2]. F. Rosager and Biogas Danmark, Interviewees, Tlf. interview. [Interview]. 30 10 2022.
RUF | 81 Biogas, Scen. B, small | [3]. The Danish Energy Agency, ”Biomasseopgørelsen (2021-22)”. [Forthcoming; Online, https://ens.dk]
RUF | 81 Biogas, Scen. B, small | [4]. Rambøll, “Målrettet indsats for at mindske metantab fra danske biogasanlæg”, Energistyrelsen, 2021. Feedstock in biogasplant. OBS: the costs in the spreadsheet does not include cost of biomass Biomass Cattle slurry Pig slurry Deep litter Energy crops Straw Industrial waste Glycerine and similar Household waste Other crops and residues
RUF | 81 Biogas, Scen. B, large | [1]. DGC & PlanEnergi, "Kortlægning af produktionskæde for opgraderet biogas - EUDP-j.nr. 64018-0512", DGC, Hørshol, 2020.
RUF | 81 Biogas, Scen. B, large | [2]. F. Rosager and Biogas Danmark, Interviewees, Tlf. interview. [Interview]. 30 10 2022.
RUF | 81 Biogas, Scen. B, large | [3]. The Danish Energy Agency, ”Biomasseopgørelsen [2021-22]”. [Forthcoming; Online, https://ens.dk]
RUF | 81 Biogas, Scen. B, large | [4]. Rambøll, “Målrettet indsats for at mindske metantab fra danske biogasanlæg”, Energistyrelsen, 2021. Feedstock in biogasplant. OBS: the costs in the spreadsheet does not include cost of biomass Biomass Cattle slurry Pig slurry Deep litter Energy crops Straw Industrial waste Glycerine and similar Household waste Other crops and residues
RUF | 83 Gasif. Fixed Bed, Producer | [18]. “Handbook Biomass Gasification”, Edited by H.A.M. Knoef, BTG biomass technology group, 2005.
RUF | 83 Gasif. Fixed Bed, Producer | 3. IEA Task 32, Workshop State of the art technologies for small biomass co-generation, 2010
RUF | 83 Gasif. Fixed Bed, Producer | 4. http://www.volund.dk/Biomass_energy/Technologies/Gasification_of_biomass
RUF | 83 Gasif. Fixed Bed, Producer | 5. BioSynergi, telefonkontakt Henrik Houman
RUF | 89 Hydrothermal Liquefaction | [1] Steeper Energy Announces Eur 50.6 M (Dkk 377 M) Advanced Biofuel Project With Norwegian-Swedish Joint Venture Silva Green Fuel In Licensing Deal. 2017. http://steeperenergy.com/2017/12/15/steeper-energy-announces-eur-50-6-m-dkk-377-m-advanced-biofuel-project-with-norwegian-swedish-joint-venture-silva-green-fuel-in-licensing-deal/
RUF | 89 Hydrothermal Liquefaction | [2] Jensen, C.U., Rodriguez Guerrero, J.K., Karatzos, S. et al. 2017. Fundamentals of Hydrofaction™: Renewable crude oil from woody biomass. Biomass Conv. Bioref. (2017) 7: 495. https://doi.org/10.1007/s13399-017-0248-8
RUF | 89 Hydrothermal Liquefaction | [3] Environment Canada. 1999. Bunker C Fuel Oil. www.etc-cte.ec.gc.ca/databases/oilproperties/pdf/web_bunker_c_fuel_oil.pdf
RUF | 89 Hydrothermal Liquefaction | [4] Fracking Biomass. Biofuels Digest. Feb 2, 2017. http://www.biofuelsdigest.com/bdigest/2017/02/02/fracking-biomass-steeper-energy-and-the-pursuit-of-renewable-hydrocarbons/
RUF | 89 Hydrothermal Liquefaction | [5] Jensen, C.U., Rodriguez Guerrero, J.K., Karatzos, S. et al. Biomass Conv. Bioref. (2017) 7: 495. https://doi.org/10.1007/s13399-017-0248-8
RUF | 89 Hydrothermal Liquefaction | [6] Toms, P. 2017. Hydrofaction™ Oil: A Solution for Decarbonizing Long-haul Transport. https://www.bio.org/sites/default/files/0830AM-Perry%20Toms.pdf
RUF | 89 Hydrothermal Liquefaction | [7] Zhu, Y., Biddy, M., Jones, S., Elliott, D., Schmidt, A. 2014. Techno-economic analysis of liquid fuel production from woody biomass via hydrothermal liquefaction (HTL) and upgrading, In Applied Energy, Volume 129, 2014, Pages 384-394, ISSN 0306-2619, https://doi.org/10.1016/j.apenergy.2014.03.053
RUF | 89 Hydrothermal Liquefaction | [8] Licella. 2016. Licella Canfor Joint Venture at the forefront of global bioenergy. http://www.licella.com.au/news/licella-canfor-joint-venture-at-the-forefront-of-global-bioenergy/
RUF | 89 Hydrothermal Liquefaction | [9] C.U. Jensen, J.K.R. Guerrero, S. Karatzos, G. Olofsson and S.B. Iversen, 10 - Hydrofaction™ of forestry residues to drop-in renewable transportation fuels, In Direct Thermochemical Liquefaction for Energy Applications, edited by Lasse Rosendahl,, Woodhead Publishing, 2018, Pages 319-345, ISBN 9780081010297, https://doi.org/10.1016/B978-0-08-101029-7.00009-6.
RUF | 89 Hydrothermal Liquefaction | [10] Harris Group. 2013. Production of Advanced Biofuels via Liquefaction Hydrothermal Liquefaction Reactor Design. NREL/SR-5100-60642. http://www.ourenergypolicy.org/wp-content/uploads/2015/08/60462.pdf
RUF | 89 Hydrothermal Liquefaction | [11] Magdeldin, M., Kohl, T., Järvinen, M. 2018. Techno-economic Assessment of Integrated Hydrothermal Liquefaction and Combined Heat and Power Production from Lignocellulose Residues, J. sustain. dev. energy water environ. syst., 6(1), pp 89-113, 2018. https://doi.org/10.13044/j.sdewes.d5.0177
RUF | 89 Hydrothermal Liquefaction | [12] Pedersen, T. H., Hansen, N. H., Pérez, O. M., Cabezas, D. E. and Rosendahl, L. A. 2018. Renewable hydrocarbon fuels from hydrothermal liquefaction: A techno‐economic analysis. Biofuels, Bioprod. Bioref., 12: 213-223. doi:10.1002/bbb.1831
RUF | 91 Upgrading Biogas, small | [1]. DGC & PlanEnergi, "Kortlægning af produktionskæde for opgraderet biogas - EUDP-j.nr. 64018-0512", DGC, Hørshol, 2020.
RUF | 91 Upgrading Biogas, small | [2]. T. Hernø, "Potentiale for optimering af biogasopgradering", DGC, 2020.
RUF | 91 Upgrading Biogas, small | [3]. D. E. Agency, "Technology Data for Carbon Capture, Transport and Storage", Danish Energy Agency, ;, 2021.
RUF | 91 Upgrading Biogas, small | [4]. Rambøll, “Målrettet indsats for at mindske metantab fra danske biogasanlæg”, Energistyrelsen, 2021.
RUF | 91 Upgrading Biogas, large | [1]. DGC & PlanEnergi, "Kortlægning af produktionskæde for opgraderet biogas - EUDP-j.nr. 64018-0512", DGC, Hørshol, 2020.
RUF | 91 Upgrading Biogas, large | [2]. T. Hernø, "Potentiale for optimering af biogasopgradering", DGC, 2020.
RUF | 91 Upgrading Biogas, large | [3]. D. E. Agency, "Technology Data for Carbon Capture, Transport and Storage", Danish Energy Agency, ;, 2021.
RUF | 91 Upgrading Biogas, large | [4]. Rambøll, “Målrettet indsats for at mindske metantab fra danske biogasanlæg”, Energistyrelsen, 2021.
RUF | 92 Methanation of Biogas | [1] Manuel Götz, Jonathan Lefebvre, Friedemann Mörs, Amy McDaniel Koch, Frank Graf, Siegfried Bajohr, Rainer Reimert, Thomas Kolb, Renewable Power-to-Gas: A technological and economic review, In Renewable Energy, Volume 85, 2016, Pages 1371-1390, ISSN 0960-1481, https://doi.org/10.1016/j.renene.2015.07.066
RUF | 92 Methanation of Biogas | [2] Swiss Federal Office of Energy SFOE. 2017. Direct Methanation of Biogas. https://www.aramis.admin.ch/Default.aspx?DocumentID=45656&Load=true
RUF | 92 Methanation of Biogas | [3] gwf gas + energy. 2014. Das e-gas-Projekt am Biogasanlagen-standort in Werlte. https://www.di-verlag.de/media/content/gwf-GE/gwf_Gas_5_14/gwf-GE_05_2014_FB_Kurt.pdf?xaf26a=7841c984ef837209544e
RUF | 92 Methanation of Biogas | [4] Rauch, R., Hrbek, J. and Hofbauer, H. 2014. Biomass gasification for synthesis gas production and applications of the syngas. WIREs Energy Environ, 3: 343–362. https://doi.org/10.1002/wene.97
RUF | 92 Methanation of Biogas | [5] Combination of Power-to-Gas with Biogas Plant. Vienna University of Technology. https://www.tuwien.ac.at/fileadmin/t/tuwien/fotos/pa/download/2015/HM2015/Flyer_Power_to_Bio--Gas_EN.pdf
RUF | 92 Methanation of Biogas | [6] Hitachi Zosen Corporation and Hitachi Zosen Inova to Build First Joint Power-To-Gas Plant. Dec 2017. http://www.hz-inova.com/cms/en/home?p=6276
RUF | 92 Methanation of Biogas | [7] Hansen, J., Holstebroe, M., Jensen, M., Rass-Hansen, J., Heiredal-Clausen, T. 2016. SOEC Enabled Biogas Upgrading. 12th European SOFC & SOE Forum.
RUF | 92 Methanation of Biogas | [8] Udvikling og effektivisering af biogasproduktionen I Danmark – Delrapport 1 og 2, Danish Energy Agency Biogas Taskforce 2015.
RUF | 95 Methanol from biomass gasif. | [1] Andersson, J.,Lundgren, J., and Marklund, M. 2014. Methanol production via pressurized entrained flow biomass gasification – Techno-economic comparison of integrated vs. stand-alone production, In Biomass and Bioenergy, Volume 64, 2014, Pages 256-268, ISSN 0961-9534, https://doi.org/10.1016/j.biombioe.2014.03.063
RUF | 95 Methanol from biomass gasif. | [2] Danish Technology Institute. 2011. GreenSynFuels. EUDP project journal number: 64010-0011. http://serenergy.com/wp-content/uploads/2015/11/GreenSynFuels_report_final.pdf
RUF | 95 Methanol from biomass gasif. | [3] Clausen, L. 2014. Integrated torrefaction vs. external torrefaction – A thermodynamic analysis for the case of a thermochemical biorefinery. Energy, Volume 77, Pages 597-607. https://doi.org/10.1016/j.energy.2014.09.042.
RUF | 95 Methanol from biomass gasif. | [4] IEA Bioenergy Task 39. 2016. IEA-Bioenergy-Task-39-Newsletter-Issue-42-April-2016. http://task39.sites.olt.ubc.ca/files/2012/01/IEA-Bioenergy-Task-39-Newsletter-Issue-42-April-2016.pdf
RUF | 95 Methanol from biomass gasif. | [5] Värmlands Metanol AB. http://www.varmlandsmetanol.se/Om%20Projektet.htm
RUF | 95 Methanol from biomass gasif. | [6] Värmlands Metanol AB. 2016. Metanol från skog - ett miljövänligt drivmedel. http://www.varmlandsmetanol.se/dokument/Folder%20VM%20sept%202016.pdf
RUF | 95 Methanol from biomass gasif. | [7] NREL. 2011. Technoeconomic comparison of biofuels: ethanol, methanol, and gasoline from gasification of woody residues. https://www.nrel.gov/docs/fy12osti/52636.pdf
RUF | 95 Methanol from biomass gasif. | [8] Sub Group on Advanced Biofuels. 2017. Cost of Biofuel. http://platformduurzamebiobrandstoffen.nl/wp-content/uploads/2017/07/2017_SGAB_Cost-of-Biofuels.pdf
RUF | 96 Methanol from hydrogen and C | 1. H. Nami, G. Butera, N. J. B. Campion, H. L. Frandsen and P. V. Hendriksen, "MarE-ful: Energy efficiencies in synthesising green fuels and their expected cost," 2021.
RUF | 96 Methanol from hydrogen and C | 3. Lemvig Biogas, "Erfaringer med totrins udrådning i fuldskala hos Lemvig Biogasanlæg," [Online]. Available: https://www.biogas.dk/wp-content/uploads/2021/12/Lars-A-Kristensen_Lemvig-Biogas_21-12-08.pdf.
RUF | 96 Methanol from hydrogen and C | 5. Haldor Topsøe, [Online]. Available: https://info.topsoe.com/hubfs/DOWNLOADS/DOWNLOADS%20-%20Brochures/eMethanol.pdf?hsCtaTracking=6ca24cee-0aed-45df-8aa4-846ecd19151c%7C5d9f6bef-ebfc-483e-8a06-cdfed4aee34a.
RUF | 97 Methanol from biogas and hyd | [1] Technical and economical data are primarily based on experiments and simulations performed at Forschungsinstitut für Wasserwirtschaft und Klimazukunft an der RWTH Aachen e.V by M.Sc. Carl Fritsch and Dr.-Ing. Kristoffer Ooms
RUF | 98 Ammonia from hydrogen | [1] Based on calculated mass and energy balance
RUF | 98 Ammonia from hydrogen | [2] Based on normal operation ranges for instrumentations and rotating equipment. Lower capacity range is possible but it is normally expensive as spare insturmentation and rotating equipment is required
RUF | 98 Ammonia from hydrogen | [3] Based on collected data, i.e. based on several sources, as specified in the qualitative section
RUF | 99 Jet fuel from biomass gasif. | [1] Tan, E. C. D., Snowden-Swan, L. J., Talmadge, M., Dutta, A., Jones, S., Ramasamy, K. K., Gray, M., Dagle, R., Padmaperuma, A., Gerber, M., Sahir, A. H., Tao, L. and Zhang, Y. 2017. Comparative techno-economic analysis and process design for indirect liquefaction pathways to distillate-range fuels via biomass-derived oxygenated intermediates upgrading. Biofuels, Bioprod. Bioref., 11: 41–66. https://www.doi.org/10.1002/bbb.1710
RUF | 99 Jet fuel from biomass gasif. | [2] Kreutz, T., Larson, E., Liu, G., Williams, R. 2008. Fischer-Tropsch Fuels from Coal and Biomass. 25th Annual International Pittsburgh Coal Conference. http://acee.princeton.edu/wp-content/uploads/2016/10/Kreutz-et-al-PCC-2008-10-7-08.pdf
RUF | 99 Jet fuel from biomass gasif. | [3] Baliban, R., Elia, J., Floudas, C., Gurau, B., Weingarten, M., and Klotz, S. 2013. Hardwood Biomass to Gasoline, Diesel, and Jet Fuel: 1. Process Synthesis and Global Optimization of a Thermochemical Refinery. Energy & Fuels 2013 27 (8), 4302-4324. https://www.doi.org/10.1021/ef302003f
RUF | 99 Jet fuel from biomass gasif. | [4] Sikarwar, V., Zhao, M., Clough, P., Yao, J., Zhong, X., Memon, Shah, M., Anthony, E., and Fennell, P. 2016. An overview of advances in biomass gasification. Energy Environ. Sci. 2016, 9, 2939. https://doi.org/10.1039/C6EE00935B
RUF | 99 Jet fuel from biomass gasif. | [5] Molino, A., Chianese, S., Musmarra, D. 2016. Biomass gasification technology: The state of the art overview, In Journal of Energy Chemistry, Volume 25, Issue 1, 2016, Pages 10-25, ISSN 2095-4956, https://doi.org/10.1016/j.jechem.2015.11.005
RUF | 99 Jet fuel from biomass gasif. | [6] Velocys. 2017. The biomass-to-liquids process. http://www.velocys.com/our-biorefineries/
RUF | 99 Jet fuel from biomass gasif. | [7] Chandra, P.K. & Payne, Fred. 1986. Turndown Ratio of a Gasifier-Combustor Predicted by a Simulation Model. Transactions of the ASAE. 29. 1748-1753. https://doi.org/10.13031/2013.30383.
RUF | 99 Jet fuel from biomass gasif. | [8] Danish Energy Agency. 2017. Energy Statistics 2015. https://ens.dk/sites/ens.dk/files/Statistik/energy_statistics_2015.pdf
RUF | 99 Jet fuel from biomass gasif. | [9] Li X, Rubæk GH, Müller-Stöver DS, Thomsen TP, Ahrenfeldt J and Sørensen P. 2017. Plant Availability of Phosphorus in Five Gasification Biochars. Front. Sustain. Food Syst. 1:2. https://www.doi.org/10.3389/fsufs.2017.00002
RUF | 99 Jet fuel from biomass gasif. | [10] Velocys. 2017. Establishment of a strategic alliance with TRI. http://www.velocys.com/establishment-of-a-strategic-alliance-with-tri/
RUF | 99 Jet fuel from biomass gasif. | [11] Velocys. 2017. Velocys plans for the construction of a commercial BTL plant move forward. https://biorrefineria.blogspot.ca/2017/06/velocys-plans-for-construction-of-commercial-BTL-plant-move-forward.html
RUF | 99 Jet fuel from biomass gasif. | [12] Tijm, P. 1994. Shell Middle Distillate Synthesis: The Process, The Plant, The Products. http://web.anl.gov/PCS/acsfuel/preprint%20archive/Files/39_4_WASHINGTON%20DC_08-94_1146.pdf
RUF | 99 Jet fuel from biomass gasif. | [13] van der Laan, P. 1999. Kinetics, Selectivity and Scale Up of the Fischer-Tropsch Synthesis. http://www.adktroutguide.com/files/1999_Phd_Thesis_-_Kinetics_Selectivity_and_Scaleup_of_FT_Synthesis.pdf
RUF | 99 Jet fuel from biomass gasif. | [14] Industrial Equipment News. 2017. Mississippi Lands Biofuel Refinery. https://www.ien.com/operations/news/20980331/mississippi-lands-biofuel-refinery
RUF | 99 Jet fuel from biomass gasif. | [15] Irena. 2016. Innovation Outlook. Advanced Liquid Biofuels. http://www.irena.org/DocumentDownloads/Publications/IRENA_Innovation_Outlook_Advanced_Liquid_Biofuels_2016.pdf
RUF | 99 Jet fuel from biomass gasif. | [16] Sub Group on Advanced Biofuels. 2017. Cost of Biofuel. http://platformduurzamebiobrandstoffen.nl/wp-content/uploads/2017/07/2017_SGAB_Cost-of-Biofuels.pdf
RUF | 99 Jet fuel from biomass gasif. | [17] de Jong, S., Hoefnagels, R., Faaij, A., Slade, R., Mawhood, R. and Junginger, M. 2015. The feasibility of short-term production strategies for renewable jet fuels – a comprehensive techno-economic comparison. Biofuels, Bioprod. Bioref., 9: 778–800. https://www.doi.org/10.1002/bbb.1613
RUF | 101 FAME biodiesel (veg. oil) | [1] Personal Communication. 2018. T Jensen, Emmelev A/S
RUF | 101 FAME biodiesel (veg. oil) | [2] International Institute for Sustainable Development. 2012. Biofuels – At What Cost? Mandating ethanol and biodiesel consumption in Germany. https://www.iisd.org/gsi/sites/default/files/bf_awc_germany.pdf
RUF | 101 FAME biodiesel (veg. oil) | [3] Desmet Ballestra. 2015. Biodiesel. http://www.desmetballestra.com/images/PDF-Brochures-2014/Biodiesel2015.pdf
RUF | 101 FAME biodiesel (veg. oil) | [4] US Energy Information Administration. 2015. International Energy Statistics. Biofuels Production. http://www.eia.gov/cfapps/ipdbproject/IEDIndex3.cfm?tid=79&pid=79&aid=1
RUF | 101 FAME biodiesel (veg. oil) | [5] Energy Statistics 2015. https://ens.dk/sites/ens.dk/files/Statistik/energy_statistics_2015.pdf
RUF | 101 FAME biodiesel (veg. oil) | [6] IEA Bioenergy Task 39. Newsletter #39. Denmark Feature. http://task39.sites.olt.ubc.ca/files/2015/06/IEA-Bioenergy-Task-39-Newsletter-Issue-39-May-2015-final.pdf
RUF | 101 FAME biodiesel (veg. oil) | [7] Chen, R., Qin, Z., Han, J., Wang, M., Taheripour, F., Tyner, W., O'Connor, D., Duffield, J. 2018. Life cycle energy and greenhouse gas emission effects of biodiesel in the United States with induced land use change impacts. Bioresource Technology, Volume 251, 2018, Pages 249-258, ISSN 0960-8524, https://doi.org/10.1016/j.biortech.2017.12.031.
RUF | 101 FAME biodiesel (veg. oil) | [8] Cargill. 2017. Cargill to build state of- the-art biodiesel plant in Wichita, Kansas. https://www.cargill.com/2017/cargill-to-build-state-of-the-art-biodiesel-plant-in-wichita-ks
RUF | 101 FAME biodiesel (veg. oil) | [9] IRENA. 2013. Road Transport: The Cost of Renewable Solutions. http://www.irena.org/-/media/Files/IRENA/Agency/Publication/2013/Road_Transport.ashx
RUF | 101 FAME biodiesel (veg. oil) | [10] Berghout, Niels. (2008). Technological learning in the German biodiesel industry: An experience curve approach to quantify reductions in production costs, energy use and greenhouse gas emissions. http://task39.sites.olt.ubc.ca/files/2013/05/Technological-learning-in-the-German-Biodiesel-Industry.pdf
RUF | 101 FAME biodiesel (veg. oil) | [11] Iowa State University. 2017. Biodiesel Profitability. http://www.extension.iastate.edu/agdm/energy/xls/d1-15biodieselprofitability.xlsx
RUF | 102 FAME biodiesel (UCO & anima | [1] Personal Communication. 2018. T Jensen, Emmelev A/S
RUF | 102 FAME biodiesel (UCO & anima | [2] International Institute for Sustainable Development. 2012. Biofuels – At What Cost? Mandating ethanol and biodiesel consumption in Germany. https://www.iisd.org/gsi/sites/default/files/bf_awc_germany.pdf
RUF | 102 FAME biodiesel (UCO & anima | [3] Desmet Ballestra. 2015. Biodiesel. http://www.desmetballestra.com/images/PDF-Brochures-2014/Biodiesel2015.pdf
RUF | 102 FAME biodiesel (UCO & anima | [4] US Energy Information Administration. 2015. International Energy Statistics. Biofuels Production. http://www.eia.gov/cfapps/ipdbproject/IEDIndex3.cfm?tid=79&pid=79&aid=1
RUF | 102 FAME biodiesel (UCO & anima | [5] Energy Statistics 2015. https://ens.dk/sites/ens.dk/files/Statistik/energy_statistics_2015.pdf
RUF | 102 FAME biodiesel (UCO & anima | [6] IEA Bioenergy Task 39. Newsletter #39. Denmark Feature. http://task39.sites.olt.ubc.ca/files/2015/06/IEA-Bioenergy-Task-39-Newsletter-Issue-39-May-2015-final.pdf
RUF | 102 FAME biodiesel (UCO & anima | [7] Chen, R., Qin, Z., Han, J., Wang, M., Taheripour, F., Tyner, W., O'Connor, D., Duffield, J. 2018. Life cycle energy and greenhouse gas emission effects of biodiesel in the United States with induced land use change impacts. Bioresource Technology, Volume 251, 2018, Pages 249-258, ISSN 0960-8524, https://doi.org/10.1016/j.biortech.2017.12.031.
RUF | 102 FAME biodiesel (UCO & anima | [8] Cargill. 2017. Cargill to build state of- the-art biodiesel plant in Wichita, Kansas. https://www.cargill.com/2017/cargill-to-build-state-of-the-art-biodiesel-plant-in-wichita-ks
RUF | 102 FAME biodiesel (UCO & anima | [9] IRENA. 2013. Road Transport: The Cost of Renewable Solutions. http://www.irena.org/-/media/Files/IRENA/Agency/Publication/2013/Road_Transport.ashx
RUF | 102 FAME biodiesel (UCO & anima | [10] Berghout, Niels. (2008). Technological learning in the German biodiesel industry: An experience curve approach to quantify reductions in production costs, energy use and greenhouse gas emissions. http://task39.sites.olt.ubc.ca/files/2013/05/Technological-learning-in-the-German-Biodiesel-Industry.pdf
RUF | 102 FAME biodiesel (UCO & anima | [11] Iowa State University. 2017. Biodiesel Profitability. http://www.extension.iastate.edu/agdm/energy/xls/d1-15biodieselprofitability.xlsx
RUF | 103 HVO jet fuel | [1] AltAir. 2017. The Department of Energy: Wet and Gaseous Feedstocks: Barriers and Opportunities. https://energy.gov/sites/prod/files/2017/07/f35/BETO_2017WTE-Workshop_BryanSherbacow-AltAir.pdf
RUF | 103 HVO jet fuel | [2] Antonissen, K. 2016. Greenhouse gas performance of renewable jet fuel: a comparison of conversion pathways. https://dspace.library.uu.nl/bitstream/handle/1874/347665/MSc%20Thesis%20K.Y%20Antonissen%2c%20May%202016%20%281%29.pdf?sequence=2&isAllowed=y
RUF | 103 HVO jet fuel | [3] de Jong, S., Antonissen, K., Hoefnagels, R., Lonza, L., Wang, M., Faaij, A., and Junginger, M. 2017. Life-cycle analysis of greenhouse gas emissions from renewable jet fuel production. Biotechnology for Biofuels201710:64. https://doi.org/10.1186/s13068-017-0739-7
RUF | 103 HVO jet fuel | [4] Tao, L., Milbrandt, A., Zhang, Y., and Wang, W. 2017. Techno‑economic and resource analysis of hydroprocessed renewable jet fuel. Biotechnology for Biofuels. 10:261. https://doi.org/10.1186/s13068-017-0945-3
RUF | 103 HVO jet fuel | [5] Starck, L., Pidol, L., Jeuland, N., Chapus, T., Bogers, P., Bauldreay, J. 2016. Production of Hydroprocessed Esters and Fatty Acids (HEFA) - Optimization of Process Yield. Oil Gas Sci. Technol. - Rev. IFP Energies nouvelles. Volume 71, Number 1, January-February 2016. https://doi.org/10.2516/ogst/2014007
RUF | 103 HVO jet fuel | [6] Stratton et al. 2010. Life Cycle Greenhouse Gas Emissions from Alternative Jet Fuels. http://web.mit.edu/aeroastro/partner/reports/proj28/partner-proj28-2010-001.pdf
RUF | 103 HVO jet fuel | [7] de Jong, S., Hoefnagels, R., Faaij, A., Slade, R., Mawhood, R. and Junginger, M. 2015. The feasibility of short-term production strategies for renewable jet fuels – a comprehensive techno-economic comparison. Biofuels, Bioprod. Bioref., 9: 778–800. https://www.doi.org/10.1002/bbb.1613
RUF | 104 HVO renewable diesel | [1] Neste. 2013. North American Tallow Pathway Description. https://www.arb.ca.gov/fuels/lcfs/2a2b/apps/nes-na-tallow-rpt-011414.pdf
RUF | 104 HVO renewable diesel | [2] US EPA. 2017. EPA Approval for REG Geismar. https://www.epa.gov/sites/production/files/2017-05/documents/reg-geismar-deter-ltr-2017-04-13.pdf
RUF | 104 HVO renewable diesel | [3] Kalnes, T et al. 2012. Green diesel production by hydrorefining renewable feedstocks. https://www.uop.com/wp-content/uploads/2012/12/UOP-Hydrorefining-Green-Diesel-Tech-Paper.pdf
RUF | 104 HVO renewable diesel | [4] de Jong, S., Hoefnagels, R., Faaij, A., Slade, R., Mawhood, R. and Junginger, M. 2015. The feasibility of short-term production strategies for renewable jet fuels – a comprehensive techno-economic comparison. Biofuels, Bioprod. Bioref., 9: 778–800. https://www.doi.org/10.1002/bbb.1613
RUF | 104 HVO renewable diesel | [5] Neste Financial Statements. https://www.neste.com/en/corporate-info/investors/financials
RUF | 104 HVO renewable diesel | [6] US Energy Information Administration. New York Harbour ULSD Price. https://www.eia.gov/dnav/pet/pet_pri_spt_s1_d.htm
RUF | 104 HVO renewable diesel | [7] Iowa State University. 2017. Biodiesel Profitability. http://www.extension.iastate.edu/agdm/energy/xls/d1-15biodieselprofitability.xlsx
RUF | 104 HVO renewable diesel | [8] Rogelio Sotelo-Boyás, Fernando Trejo-Zárraga and Felipe de Jesús Hernández-Loyo [2012). Hydroconversion of Triglycerides into Green Liquid Fuels, Hydrogenation, Prof. Iyad Karamé [Ed.), InTech, DOI: 10.5772/48710. Available from: https://www.intechopen.com/books/hydrogenation/hydroconversion-of-triglycerides-into-green-liquid-fuels
RUF | 104 HVO renewable diesel | [9] Tao, L., Milbrandt, A., Zhang, Y. and Wang, W. 2017. Techno-economic and resource analysis of hydroprocessed renewable jet fuel. Biotechnology for Biofuels 2017 10:261. https://doi.org/10.1186/s13068-017-0945-3
RUF | 104 HVO renewable diesel | [10] Miller, P., Kumar, A. 2014. Techno-economic assessment of hydrogenation-derived renewable diesel production from canola and camelina, In Sustainable Energy Technologies and Assessments, Volume 6, 2014, Pages 105-115, ISSN 2213-1388, https://doi.org/10.1016/j.seta.2014.01.008
RUF | 104 HVO renewable diesel | [11] Diamond Green Diesel. Press release. 2016. https://www.prnewswire.com/news-releases/diamond-green-diesel-to-be-expanded-to-275-million-gallons-annually-300248085.html
RUF | 104 HVO renewable diesel | [12] Neste Renewable Diesel Handbook. https://www.neste.com/sites/default/files/attachments/neste_renewable_diesel_handbook.pdf
RUF | 104 HVO renewable diesel | [13] Sub Group on Advanced Biofuels. 2017. Cost of Biofuel. http://platformduurzamebiobrandstoffen.nl/wp-content/uploads/2017/07/2017_SGAB_Cost-of-Biofuels.pdf
RUF | 105 First generation ethanol | [1] (S&T)2 Consultants Inc. Database of actual plant performance.
RUF | 105 First generation ethanol | [2] Energy Statistics 2015. https://ens.dk/sites/ens.dk/files/Statistik/energy_statistics_2015.pdf
RUF | 105 First generation ethanol | [3] ePure. 2017. Fuel Blends. http://epure.org/about-ethanol/fuel-market/fuel-blends/
RUF | 105 First generation ethanol | [4] Biograce Version 4d without the extra 30% processing energy factor.
RUF | 105 First generation ethanol | [5] Hettinga, W., Junginger, H., Dekker S., Hoogwijk, M., McAloon, A., Hicks, K. 2009. Understanding the reductions in US corn ethanol production costs: An experience curve approach. Energy Policy 37(2009)190–203. http://naldc.nal.usda.gov/download/22550/PDF
RUF | 105 First generation ethanol | [6] IEA Bioenergy Task 39. 2009. Potential for Improving Carbon/Energy Balance of Bioethanol. http://task39.sites.olt.ubc.ca/files/2013/05/IEA_Bioenergy_Task-39_Improving_carbon_and_energy_balance.pdf
RUF | 105 First generation ethanol | [7] US Energy Information Administration. 2015. International Energy Statistics. Biofuels Production. http://www.eia.gov/cfapps/ipdbproject/IEDIndex3.cfm?tid=79&pid=79&aid=1
RUF | 105 First generation ethanol | [8] ePure. 2014. State of the Industry Report 2014. http://epure.org/media/1137/state-of-the-industry-report-2014.pdf
RUF | 105 First generation ethanol | [9] ePure. 2017. 2016 Industry Statistics. http://epure.org/media/1610/2016-industry-statistics.pdf
RUF | 105 First generation ethanol | [10] Iowa State University. 2017. Ethanol Profitability. http://www.extension.iastate.edu/agdm/energy/xls/d1-10ethanolprofitability.xlsx
RUF | 105 First generation ethanol | [11] Capital Journal. Oct. 10, 2017. Ringneck Energy pouring cement, building foundations for ethanol plant near Onida. http://www.capjournal.com/news/ringneck-energy-pouring-cement-building-foundations-for-ethanol-plant-near/article_4ee23aac-adec-11e7-80fb-a7814e744ba7.html
RUF | 105 First generation ethanol | [12] Biofuel Journal. 2017. Third Quarter. Construction begins. Page 40-42.
RUF | 105 First generation ethanol | [13] Ringneck Energy prospectus. 2016. http://ringneckenergy.com/wp-content/uploads/2016/12/2015_PPM_w_Exhibits.pdf
RUF | 106 Cellulosic ethanol | [1] Tao, L., Schell, D., Davis, R., Tan, E., Elander, R. and Bratis, A. 2014. NREL 2012 Achievement of Ethanol Cost Targets: Biochemical Ethanol Fermentation via Dilute-Acid Pretreatment and Enzymatic Hydrolysis of Corn Stover. NREL/TP-5100-61563. https://www.nrel.gov/docs/fy14osti/61563.pdf
RUF | 106 Cellulosic ethanol | [2] Kacelle. 2014. Bringing cellulosic ethanol to industrial production at Kalundborg, Denmark. https://biorefiningalliance.com/wp-content/uploads/2014/12/KACELLE-PUBLISHABLE-SUMMARY-web.pdf
RUF | 106 Cellulosic ethanol | [3] POET-DSM achieves cellulosic biofuel breakthrough. Nov 2017. http://poetdsm.com/pr/poet-dsm-achieves-cellulosic-biofuel-breakthrough
RUF | 106 Cellulosic ethanol | [4] Thakrar, A. 2017. PROJECT LIBERTY: Lessons learned in commercializing cellulosic biofuels. Presented at 6TH International Conference on Lignocellulosic Ethanol. Brussels, Sept 2017. https://ec.europa.eu/energy/en/events/6th-international-conference-ethanol-lignocellulosics.
RUF | 106 Cellulosic ethanol | [5] Van der Meij, R. 2017. A venture capitalist’s view on investment in lingo-cellulosic ethanol. Presented at 6TH International Conference on Lignocellulosic Ethanol. Brussels, Sept 2017. https://ec.europa.eu/energy/en/events/6th-international-conference-ethanol-lignocellulosics.
RUF | 106 Cellulosic ethanol | [6] Merritt, M. 2017. Real Progress in Cellulosic Biofuel. Biofuels, Bioprod. Bioref., 11: 943-944. https://doi.org/10.1002/bbb.1837
RUF | 106 Cellulosic ethanol | [7] Beta Renewables. Oct 2017. The Alessandria court admitted the Gruppo Mossi Ghisolfi companies to the “concordato preventivo”. http://www.betarenewables.com/en/media-relations/news-detail/32
RUF | 106 Cellulosic ethanol | [8] DuPont to sell cellulosic ethanol plant in blow to biofuel. Nov 2017. https://www.reuters.com/article/us-dowdupont-ethanol/dupont-to-sell-cellulosic-ethanol-plant-in-blow-to-biofuel-idUSKBN1D22T5
RUF | 106 Cellulosic ethanol | [9] Clariant. 2017. Clariant And Enviral Announce First License Agreement on Sunliquid® Cellulosic Ethanol Technology. https://www.clariant.com/en/Corporate/News/2017/09/Clariant-and-Enviral-announce-first-license-agreement-on-sunliquid-cellulosic-ethanol-technology
RUF | 106 Cellulosic ethanol | [10] Clariant. 2017. Clariant to Build Flagship Sunliquid® Cellulosic Ethanol Plant in Romania. https://www.clariant.com/en/Corporate/News/2017/10/Clariant-to-build-flagship-sunliquid-cellulosic-ethanol-plant-in-Romania
RUF | 106 Cellulosic ethanol | [11] IEA Bioenergy Task 39. Cellulosic Ethanol Plants. http://demoplants.bioenergy2020.eu/
RUF | 106 Cellulosic ethanol | [12] Brian Foody. 2016. Scaling Up Cellulosic Biofuels, Ideas & Experience. Presented at Scaling Up, Ottawa, Ontario, Nov 15, 2016.
RUF | 106 Cellulosic ethanol | [13] Lee R Lynd, Xiaoyu Liang, Mary J Biddy, Andrew Allee, Hao Cai, Thomas Foust, Michael E Himmel, Mark S Laser, Michael Wang, Charles E Wyman. 2017. Cellulosic ethanol: status and innovation, In Current Opinion in Biotechnology, Volume 45, 2017, Pages 202-211, ISSN 0958-1669, https://doi.org/10.1016/j.copbio.2017.03.008
RUF | 106 Cellulosic ethanol | [14] de Jong, S., Hoefnagels, R., Faaij, A., Slade, R., Mawhood, R. and Junginger, M. 2015. The feasibility of short-term production strategies for renewable jet fuels – a comprehensive techno-economic comparison. Biofuels, Bioprod. Bioref., 9: 778–800. https://www.doi.org/10.1002/bbb.1613
RUF | 106 Cellulosic ethanol | [15] Irena. 2016. Innovation Outlook. Advanced Liquid Biofuels. http://www.irena.org/DocumentDownloads/Publications/IRENA_Innovation_Outlook_Advanced_Liquid_Biofuels_2016.pdf
RUF | 106 Cellulosic ethanol | [16] Sub Group on Advanced Biofuels. 2017. Cost of Biofuel. http://platformduurzamebiobrandstoffen.nl/wp-content/uploads/2017/07/2017_SGAB_Cost-of-Biofuels.pdf

## 80 AEC 10 MW
Back to Index
Technology |  | Hydrogen production via alkaline electrolysis (AEC) for 10 MW plant
year |  | 2025 | 2030 | 2035 | 2040 | 2050 | 2025 | 2025 | 2050 | 2050 | Note | Ref
est |  | ctrl | crtl | ctrl | ctrl | ctrl | Lower | Upper | Lower | Upper
cat | par
Energy/technical data
| Typical total plant size [MW input_e] | 10 | 10 | 10 | 10 | 10 | 10 | 10 | 10 | 10
| Typical total plant size [kgH2/day of max output] | 4210.5263 | 4363.6364 | 4485.9813 | 4444.4444 | 4615.3846 | 4204.6251 | 4705.8824 | 4444.4444 | 4705.8824 | A, B
Input
| Electricity (% total input [MWh/MWh]) | 100 | 100 | 100 | 100 | 100 | 100 | 100 | 100 | 100
| Electricity consumption [stack level, kWh/kgH2] | 52 | 51.2 | 50.6 | 50.05 | 49.5 | 56 | 50 | 52 | 49 | C | [1], [2], [3], [4], [18], [19], [20], [21], [22], [23], [24]
| Electricity consumption [stack+BOP level, kWh/kgH2] | 57 | 55 | 53.5 | 54 | 52 | 57.08 | 51 | 54 | 51 | C, D
| Ultrapure Water for electrolysis [kg/MWh input_e] | 193 | 189.9769 | 186.9538 | 183.9308 | 177.8846 | 157.6734 | 206 | 166.6667 | 196.0784
Output
| LHV-based efficiency (% total input_e [MWh/MWh]) | 58.4789 | 60.6055 | 62.3047 | 61.7278 | 64.1019 | 58.397 | 65.3588 | 61.7278 | 65.3588 | E
| HHV-based efficiency (% total input_e [MWh/MWh]) | 69.1018 | 71.6145 | 73.6224 | 72.9407 | 75.7462 | 69.0049 | 77.2314 | 72.9407 | 77.2314 | E
| Heat output (% total input_e [MWh/MWh]) | 30.8982 | 28.3855 | 26.3776 | 27.0593 | 24.2538 | 30.9951 | 22.7686 | 27.0593 | 22.7686 | F
| - hereof heat loss [%-points of heat loss] | 24.7186 | 22.4245 | 20.5745 | 20.8356 | 18.1904 | 25.571 | 17.6457 | 20.9709 | 16.5073 | G
| - hereof recoverable for district heating [%-points of heat loss] | 6.1796 | 5.9609 | 5.8031 | 6.2236 | 6.0635 | 5.4241 | 5.1229 | 6.0883 | 6.2614 | H
| Hydrogen [kg/MWh input_e] | 17.5439 | 18.1818 | 18.6916 | 18.5185 | 19.2308 | 17.5193 | 19.6078 | 18.5185 | 19.6078
| Forced outage [%] | 4 | 3.5 | 3 | 2.5 | 2 | 6 | 3.5 | 2.5 | 1.5 | I
| Planned outage [days per year] | 14 | 12 | 10 | 8 | 7 | 21 | 12 | 8 | 6 | I
| Technical lifetime of plant [years] | 20 | 25 | 30 | 30 | 35 | 20 | 30 | 30 | 45 | I
| Frequency of stack replacement [h] | 70000 | 73692.3077 | 77384.6154 | 81076.9231 | 88461.5385 | 70000 | 87600 | 76923.0769 | 100000 | C | [1], [2], [3], [4]
| Construction time [years] | 2.25 | 2 | 1.75 | 1.5 | 1 | 2.5 | 2 | 1.5 | 0.5 | I
Financial data
| Specific investment [€/kW of total input_e] | 1849.1096 | 1457.6956 | 1311.0569 | 1181.6922 | 948.6527 | 1284.3042 | 3038.6061 | 343.4467 | 1294.6974 | L | [5], [6], [7], [8], [9], [10], [11], [12], [13], [14], [15], [16], [17], [27], [28], [29], [30], [31], [32], [33], [34], [35], [36], [37], [38], [39], [40], [41], [42], [43], [44], [45], [46], [47], [48]
| - hereof electrolyser stack [€/kW of total input_e] | 198.9451 | 165.0432 | 158.1177 | 151.1923 | 139.6927 | 122.5031 | 356.7832 | 38.6549 | 171.5713 | M, N
| - hereof electrolyser system [€/kW of total input_e] | 495.4821 | 411.0477 | 393.7995 | 376.5514 | 347.9111 | 368.0743 | 758.2464 | 88.914 | 426.8623 | M, N
| - hereof BOP [€/kW of total input_e] | 180.1753 | 149.4719 | 143.1998 | 136.9278 | 126.5131 | 148.1021 | 286.3859 | 104.2164 | 228.8961 | M, N
| - hereof compression [€/kW of total input_e] | 47.1248 | 44.8807 | 44.3197 | 43.7587 | 42.6367 | 22.4728 | 72.1941 | 27.0035 | 71.584
| - hereof Control System [€/kW of total input_e] | 99.4726 | 82.5216 | 79.0589 | 75.5961 | 69.8463 | 59.7512 | 183.8957 | 11.2202 | 91.8082 | M, N
| - hereof Civil Infrastructure [€/kW of total input_e] | 99.4726 | 82.5216 | 79.0589 | 75.5961 | 69.8463 | 57.4626 | 184.0741 | 18.3334 | 96.2478 | M, N
| - hereof Indirects [€/kW of total input_e] | 728.4371 | 522.2088 | 413.5023 | 322.0698 | 152.2066 | 505.938 | 1197.0266 | 55.1043 | 207.7277 | M, N
| Specific investment [€/kgH2/day of max output] | 4391.6352 | 3340.5523 | 2922.5643 | 2658.8074 | 2055.4143 | 3054.5035 | 6457.038 | 772.7551 | 2751.2319 | A, B, M
| - hereof equipment [%] | 60.6061 | 64.1757 | 68.4604 | 72.745 | 83.9555 | 60.6061 | 60.6061 | 83.9555 | 83.9555
| - hereof non-equipment [%] | 39.3939 | 35.8243 | 31.5396 | 27.255 | 16.0445 | 39.3939 | 39.3939 | 16.0445 | 16.0445
| Fixed O&M [% of specific investment/year] | 5.5 | 5 | 4.5 | 4 | 3.5 | 4 | 6 | 2.5 | 4 | P
| Variable O&M [€/kWh of total input] | - | - | - | - | - | - | - | - | - | Q
Technology-specific data
| Current Density [A/cm2] | 0.5 | 1 | 1.5 | 1.8 | 2 | 0.2 | 1.5 | 1.5 | 2.5 | C | [18], [19], [20], [21], [22], [23], [24]
Flexibility
| - Ramp rate up [%/sec] | 5 | 10 | 15 | 17.5 | 20 | 2.5 | 15 | 15 | 30 | C
| - Ramp rate down [%/sec] | 10 | 20 | 30 | 35 | 40 | 5 | 40 | 30 | 40 | C
| - Minimum load stack [% of nominal] | 30 | 25 | 20 | 17.5 | 15 | 20 | 40 | 10 | 20 | C
| - Minimum load module [% of nominal] | 25 | 22.5 | 15 | 9.375 | 8.75 | 20 | 30 | 5 | 10 | C
| - Maximum load stack [% of nominal] | 102 | 105 | 110 | 112 | 115 | 100 | 110 | 100 | 120 | C
| - Maximum load module [% of nominal] | 101 | 102.5 | 105 | 107.5 | 110 | 100 | 105 | 100 | 115 | C
| - Cold start up time [min from 0 to 100%] | 60 | 60.4167 | 45 | 30 | 30 | 45 | 75 | 30 | 30 | C, I, J
| - Hot start time [min from 0% to 100%] | 20 | 15 | 15 | 12.5 | 10 | 15 | 30 | 7.5 | 15 | C
| Maximum commercial stack size [MW] | 5 | 10 | 15 | 18 | 20 | 2 | 15 | 15 | 25 | C | [18], [19], [20], [21], [22], [23], [24]
| Degradation rate [%/1000 h] | 0.125 | 0.125 | 0.119 | 0.116 | 0.11 | 0.11 | 0.16541 | 0.1 | 0.13 | C, I, K | [1], [2], [3], [4]
| Electrolyser Stack Footprint [m2/MW input_e] | 10 | 5 | 3.3333 | 2.7778 | 2.5 | 3.3333 | 25 | 2 | 3.3333 | C, R
| Plant Footprint [m2/MW input_e] | 283 | 141.5 | 94.3333 | 78.6111 | 70.75 | 94.3333 | 707.5 | 60.3733 | 94.3333 | C, S
| Electrolyser Stack Weight [tonne/MW input_e] | 11 | 5.5 | 3.6667 | 3.0556 | 2.75 | 3.6667 | 27.5 | 2.2 | 3.6667 | C, T
Notes:
A. For the unit regarding "day" a 100% load factor is assumed here (Where the system is operated at nominal capacity all 24 hours of the day). In operation the daily full load hours may vary and should therefore be adjusted for.
B. Maximum hydrogen output per day, assuming 24 hours of full load operation in a day.
C. Current values derived from internal DNV database, built using multiple project references involving developers and OEMs. Future projections based on literature data.
D. In this table, Balance of Plant includes the Balance of Stacks (i.e. typically MV/LV transformers, rectifiers, gas/liquid separators and purifiers) and all other auxiliary equipment (utilities, overall control systems, ...)
E. LHV- and HHV- based efficiencies are calculated based on the electricity consumption of stack and BOP, and using the LHV (33.333 kWh/kh) and HHV (39.388 kWh/kg) of hydrogen.
F. The heat output is the energy share remaining after subtracting the HHV-based efficiency.
G. Part of the heat loss can still be recovered in low-temperature applications.
H. 70 °C. The share of recoverable heat increases along the years due to technological improvements.
I. Current values derived from internal DNV database, built using multiple project references involving developers and OEMs. Future projections based on internal forecasts.
J. The operational flexibility of a system is often determined by its cold start-up time, which represents the most time-consuming step and serves as a crucial distinguishing factor between different technologies.
K. The provided degradation rate of the electrolyser stack is related to steady-state electrolyser operation. Cold/hot start-ups, prolonged stand-by periods and steep ramp rates add equivalent load hours, thus accelerating degradation.
L. Investment costs for 100 MW (AEC, PEMEC) and 10 MW (SOEC) are based on public CAPEX estimates for 2030 and 2050. Progression by size based on scaling-law fitting based on internal DNV database, built using multiple project references involving developers and OEMs. Future projections based on cumulative global GW deployment scenario in line with DNV ETO 2025 and learning rates based on literature data.
M. To analyze the cost breakdown of a hydrogen plant, the electrolyzer stacks + Balance of System (BoS), the Balance of the Plant (BOP) as outlined in Figure 5, hydrogen compression and control system are considered. Additionally, various other cost factors that are essential for the plant commissioning are taken into account, such as civil work, installation, and indirect costs consisting of Engineering, Procurement, and Construction (EPC) expenses. It should be noted that temporary gaseous hydrogen storage, HV/MV transformers and grid connection costs are excluded from this cost estimate. DNV has made this choice because these costs are hard to generalize as they are very project-specific. These cost elements are described in more detail in the chapter.
N. For each of the component costs, an approximate percentage of projects of similar size has been used to multiply with the specific investment.
O. Compression from 30 to 80 bar is assumed
P. Stack replacement costs are not included.
Q. The price of the input streams (water and electric energy), has not been estimated.
R. The stack footprint is assumed to scale linearly with current density
S. The plant footprint includes the installation of all equipment and includes considerations for safety distances.
T. Weight of stack is assuming wet conditions, where the contrarily to dry conditions, the weight of the electrolyte contributes to the total stack weight.
References:
[1] Future cost and performance of water electrolysis - An expert elicitation study
[2] Cost projections of global green hydrogen production scenarios
[3] https://www.energy.gov/eere/fuelcells
[4] https://www.clean-hydrogen.europa.eu/knowledge-management/strategy-map-and-key-performance-indicators/clean-hydrogen-ju-sria-key-performance-indicators-kpis_en
[5] DNV, “Energy Transition Outlook 2025,” 2025.
[6] TNO, “Projections of Electrolyzer Investment Cost Reduction through Learning Curve Analysis,” 2022. [Online]. Available: https://energy.nl/wp-content/uploads/tno-2022-p10111_detzweeda_projections-of-electrolyzer-investment-cost-reduction-through-learning-curve-analysis.pdf. [Accessed March 2026].
[7] Energy & Environmental Science, “Advances in Power-to-Gas Technologies,” 2023. [Online]. Available: https://pubs.rsc.org. [Accessed March 2026].
[8] EWI Cologne Institute, 2023. [Online]. Available: https://www.ewi.uni-koeln.de/cms/wp-content/uploads/2023/06/20230602_EWI_The-Power-of-Scale_Economies-of-Scale-and-the-Hydrogen-Value-Chain.pdf. [Accessed March 2026 2026].
[9] Fraunhofer ISE, “Techno-economic assessment of power-to-hydrogen systems,” 2023. [Online]. Available: https://www.ise.fraunhofer.de. [Accessed March 2026].
[10] Institute for Sustainable Process Technology (ISPT), “Next Level Solid Oxide Electrolysis - Upscaling potential and techno-economical evaluation for 3 industrial use cases,” 2023. [Online]. Available: https://ispt.eu/media/20230508-FINAL-SOE-public-report-ISPT.pdf. [Accessed March 2026].
[11] National Renewable Energy Laboratory (NREL), “H2A Production Case Study: PEM Electrolysis,” NREL, 2023.
[12] Energy & Environmental Science, “Water electrolysis technologies and industrial development,” 2025. [Online]. Available: https://pubs.rsc.org/en/content/articlehtml/2025/ee/d4ee05559d. [Accessed March 2026].
[13] European Hydrogen Observatory / Clean Hydrogen Partnership, “Electrolyser cost dataset,” 2025. [Online]. Available: https://observatory.clean-hydrogen.europa.eu/hydrogen-landscape/production-trade-and-cost/electrolyser-cost. [Accessed March 2026].
[14] Springer Discover Electrochemistry, “Green hydrogen production and deployment: opportunities and challenges,” 2025. [Online]. Available: https://link.springer.com/article/10.1007/s44373-025-00043-9. [Accessed March 2026].
[15] Energy Conversion & Management, “Hydrogen production via electrolysis: techno-economic analysis,” 2022. [Online]. Available: https://www.sciencedirect.com/science/article/abs/pii/S0196890422009438. [Accessed March 2026].
[16] NREL H2A Model, “Techno-economic analysis of PEM electrolysis systems,” 2023. [Online]. Available: https://www.nrel.gov/hydrogen/h2a-analysis.html. [Accessed March 2026].
[17] Schmidt et al., “Present and future cost of alkaline and PEM electrolyser stacks,” 2023. [Online]. Available: https://doi.org/10.1016/j.ijhydene.2023.05.031. [Accessed March 2026].
[18] FCH JU, EERA, Hydrogen Europe Research, “Annex I to the Seed Paper on Production: KPIs for Electrolysers Technologies,” 2020. [Online]. Available: https://www.foerderinfo.bund.de/SharedDocs/Downloads/files/seed-paper-production-annex.pdf?__blob=publicationFile&v=3. [Accessed March 2026].
[19] International Renewable Energy Agency (IRENA), “Green Hydrogen Cost Reduction: Scaling Up Electrolysers to Meet the 1.5°C Climate Goal,” 2020. [Online]. Available: https://h2chile.cl/wp-content/uploads/2024/02/IRENA_Green_hydrogen_cost_2020.pdf. [Accessed March 2026].
[20] U.S. Department of Energy (DOE), “Technical Targets for Proton Exchange Membrane Electrolysis,” 2022. [Online]. Available: https://www.energy.gov/eere/fuelcells/technical-targets-proton-exchange-membrane-electrolysis. [Accessed March 2026].
[21] U.S. Department of Energy (DOE), “Technical Targets for Liquid Alkaline Electrolysis,” 2022. [Online]. Available: https://www.energy.gov/eere/fuelcells/technical-targets-liquid-alkaline-electrolysis. [Accessed March 2026].
[22] Carlos Bernuy-Lopez, Ramboll / HydrogenTechWorld, “Electrolysis Technologies and LCOH: Current State and Prospects for 2030,” 2023. [Online]. Available: https://hydrogentechworld.com/electrolysis-technologies-and-lcoh-current-state-and-prospects-for-2030. [Accessed March 2026].
[23] Clean Air Task Force (CATF), “Solid Oxide Electrolysis: A Technology Status Assessment,” 2023. [Online]. Available: https://cdn.catf.us/wp-content/uploads/2023/11/15092028/solid-oxide-electrolysis-report.pdf. [Accessed March 2026].
[24] U.S. Department of Energy (DOE), NREL, INL, Strategic Analysis Inc., “Hydrogen Shot: Water Electrolysis Technology Assessment,” 2024. [Online]. Available: https://www.energy.gov/sites/default/files/2024-12/hydrogen-shot-water-electrolysis-technology-assessment.pdf. [Accessed March 2026].
[25] Horizon Europe, “Guiding notes to use the TRL self-assessment tool,” [Online]. Available: https://horizoneuropencpportal.eu/sites/default/files/2022-12/trl-assessment-tool-guide-final.pdf. [Accessed March 2026].
[26] IEA, “Global Hydrogen Review 2024,” 2024. [Online]. Available: https://iea.blob.core.windows.net/assets/89c1e382-dc59-46ca-aa47-9f7d41531ab5/GlobalHydrogenReview2024.pdf. [Accessed March 2026].
[27] European Commission JRC, “EU Hydrogen Strategy modelling support report,” 2022. [Online]. Available: https://joint-research-centre.ec.europa.eu. [Accessed March 2026].
[28] Fraunhofer ISE (for Clean Air Task Force), “Cost Forecast for Low-Temperature Electrolysis: Technology-Driven Bottom-Up Prognosis for PEM and Alkaline Water Electrolysis Systems – Fraunhofer ISE (Holst et al.),” 2022. [Online]. Available: https://www.ise.fraunhofer.de/content/dam/ise/de/documents/publications/studies/cost-forecast-for-low-temperature-electrolysis.pdf. [Accessed March 2026].
[29] Hydrogen Council, “Hydrogen Council Cost Roadmap,” 2023. [Online]. Available: https://hydrogencouncil.com. [Accessed March 2026].
[30] International Energy Agency (IEA), “Energy Technology Perspectives,” 2023. [Online]. Available: https://www.iea.org/reports/energy-technology-perspectives. [Accessed March 2026].
[31] International Energy Agency (IEA), “Net Zero by 2050: A Roadmap for the Global Energy Sector,” 2023. [Online]. Available: https://www.iea.org/reports/net-zero-by-2050. [Accessed March 2026].
[32] International Renewable Energy Agency (IRENA), “World Energy Transitions Outlook,” 2023. [Online]. Available: https://www.irena.org/publications. [Accessed March 2026].
[33] NREL, “Hydrogen production cost modelling,” 2023. [Online]. Available: https://www.nrel.gov/hydrogen. [Accessed March 2026].
[34] Utrecht Univ. & TNO (S. Krishnan et al.), “Present and future cost of alkaline and PEM electrolyser stacks – Int. J. Hydrogen Energy (Krishnan et al.),” 2023. [Online]. Available: https://doi.org/10.1016/j.ijhydene.2023.05.031. [Accessed March 2026].
[35] BloombergNEF, “Hydrogen Economy Outlook,” 2024. [Online]. Available: https://about.bnef.com/hydrogen-economy-outlook/. [Accessed March 2026].
[36] DEA, “Technology Data – Hydrogen Production via Electrolysis (Danish Energy Agency Technology Catalogue, Jan 2024 update) – Ramboll for DEA/Energinet,” 2024. [Online]. Available: https://ens.dk/sites/ens.dk/files/Technologiedatabasen/Technology_Data_for_Hydrogen_Production_via_Electrolysis.pdf. [Accessed March 2026].
[37] Electric Power Research Institute (EPRI), “Capex Rates – LCRI Electrolysis Techno-Economic Analysis (EPRI),” 2024. [Online]. Available: EPRI TEA Tool. [Accessed March 2026].
| [38] Schmidt et al., “Experience curve analysis of water electrolysis technologies,” 2017. [Online]. Available: https://doi.org/10.1016/j.energy.2017.03.055. [Accessed March 2026]. | [38] Schmidt et al., “Experience curve analysis of water electrolysis technologies,” 2017. [Online]. Available: https://doi.org/10.1016/j.energy.2017.03.055. [Accessed March 2026]. | [38] Schmidt et al., “Experience curve analysis of water electrolysis technologies,” 2017. [Online]. Available: https://doi.org/10.1016/j.energy.2017.03.055. [Accessed March 2026]. | [38] Schmidt et al., “Experience curve analysis of water electrolysis technologies,” 2017. [Online]. Available: https://doi.org/10.1016/j.energy.2017.03.055. [Accessed March 2026]. | [38] Schmidt et al., “Experience curve analysis of water electrolysis technologies,” 2017. [Online]. Available: https://doi.org/10.1016/j.energy.2017.03.055. [Accessed March 2026]. | [38] Schmidt et al., “Experience curve analysis of water electrolysis technologies,” 2017. [Online]. Available: https://doi.org/10.1016/j.energy.2017.03.055. [Accessed March 2026]. | [38] Schmidt et al., “Experience curve analysis of water electrolysis technologies,” 2017. [Online]. Available: https://doi.org/10.1016/j.energy.2017.03.055. [Accessed March 2026]. | [38] Schmidt et al., “Experience curve analysis of water electrolysis technologies,” 2017. [Online]. Available: https://doi.org/10.1016/j.energy.2017.03.055. [Accessed March 2026]. | [38] Schmidt et al., “Experience curve analysis of water electrolysis technologies,” 2017. [Online]. Available: https://doi.org/10.1016/j.energy.2017.03.055. [Accessed March 2026]. | [38] Schmidt et al., “Experience curve analysis of water electrolysis technologies,” 2017. [Online]. Available: https://doi.org/10.1016/j.energy.2017.03.055. [Accessed March 2026]. | [38] Schmidt et al., “Experience curve analysis of water electrolysis technologies,” 2017. [Online]. Available: https://doi.org/10.1016/j.energy.2017.03.055. [Accessed March 2026]. | [38] Schmidt et al., “Experience curve analysis of water electrolysis technologies,” 2017. [Online]. Available: https://doi.org/10.1016/j.energy.2017.03.055. [Accessed March 2026].
| [39] van der Zwaan et al., “Experience curves for energy technology policy,” 2018. [Online]. Available: https://doi.org/10.1016/j.rser.2017.06.040. [Accessed March 2026]. | [39] van der Zwaan et al., “Experience curves for energy technology policy,” 2018. [Online]. Available: https://doi.org/10.1016/j.rser.2017.06.040. [Accessed March 2026]. | [39] van der Zwaan et al., “Experience curves for energy technology policy,” 2018. [Online]. Available: https://doi.org/10.1016/j.rser.2017.06.040. [Accessed March 2026]. | [39] van der Zwaan et al., “Experience curves for energy technology policy,” 2018. [Online]. Available: https://doi.org/10.1016/j.rser.2017.06.040. [Accessed March 2026]. | [39] van der Zwaan et al., “Experience curves for energy technology policy,” 2018. [Online]. Available: https://doi.org/10.1016/j.rser.2017.06.040. [Accessed March 2026]. | [39] van der Zwaan et al., “Experience curves for energy technology policy,” 2018. [Online]. Available: https://doi.org/10.1016/j.rser.2017.06.040. [Accessed March 2026]. | [39] van der Zwaan et al., “Experience curves for energy technology policy,” 2018. [Online]. Available: https://doi.org/10.1016/j.rser.2017.06.040. [Accessed March 2026]. | [39] van der Zwaan et al., “Experience curves for energy technology policy,” 2018. [Online]. Available: https://doi.org/10.1016/j.rser.2017.06.040. [Accessed March 2026]. | [39] van der Zwaan et al., “Experience curves for energy technology policy,” 2018. [Online]. Available: https://doi.org/10.1016/j.rser.2017.06.040. [Accessed March 2026]. | [39] van der Zwaan et al., “Experience curves for energy technology policy,” 2018. [Online]. Available: https://doi.org/10.1016/j.rser.2017.06.040. [Accessed March 2026]. | [39] van der Zwaan et al., “Experience curves for energy technology policy,” 2018. [Online]. Available: https://doi.org/10.1016/j.rser.2017.06.040. [Accessed March 2026]. | [39] van der Zwaan et al., “Experience curves for energy technology policy,” 2018. [Online]. Available: https://doi.org/10.1016/j.rser.2017.06.040. [Accessed March 2026].
| [40] EWI Cologne Institute, “Electrolyzer cost reduction through scale and learning,” 2023. [Online]. Available: https://www.ewi.uni-koeln.de. [Accessed March 2026]. | [40] EWI Cologne Institute, “Electrolyzer cost reduction through scale and learning,” 2023. [Online]. Available: https://www.ewi.uni-koeln.de. [Accessed March 2026]. | [40] EWI Cologne Institute, “Electrolyzer cost reduction through scale and learning,” 2023. [Online]. Available: https://www.ewi.uni-koeln.de. [Accessed March 2026]. | [40] EWI Cologne Institute, “Electrolyzer cost reduction through scale and learning,” 2023. [Online]. Available: https://www.ewi.uni-koeln.de. [Accessed March 2026]. | [40] EWI Cologne Institute, “Electrolyzer cost reduction through scale and learning,” 2023. [Online]. Available: https://www.ewi.uni-koeln.de. [Accessed March 2026]. | [40] EWI Cologne Institute, “Electrolyzer cost reduction through scale and learning,” 2023. [Online]. Available: https://www.ewi.uni-koeln.de. [Accessed March 2026]. | [40] EWI Cologne Institute, “Electrolyzer cost reduction through scale and learning,” 2023. [Online]. Available: https://www.ewi.uni-koeln.de. [Accessed March 2026]. | [40] EWI Cologne Institute, “Electrolyzer cost reduction through scale and learning,” 2023. [Online]. Available: https://www.ewi.uni-koeln.de. [Accessed March 2026]. | [40] EWI Cologne Institute, “Electrolyzer cost reduction through scale and learning,” 2023. [Online]. Available: https://www.ewi.uni-koeln.de. [Accessed March 2026]. | [40] EWI Cologne Institute, “Electrolyzer cost reduction through scale and learning,” 2023. [Online]. Available: https://www.ewi.uni-koeln.de. [Accessed March 2026]. | [40] EWI Cologne Institute, “Electrolyzer cost reduction through scale and learning,” 2023. [Online]. Available: https://www.ewi.uni-koeln.de. [Accessed March 2026]. | [40] EWI Cologne Institute, “Electrolyzer cost reduction through scale and learning,” 2023. [Online]. Available: https://www.ewi.uni-koeln.de. [Accessed March 2026].
| [41] IEA Technology Tracking, “Learning rates for low-carbon hydrogen technologies,” 2023. [Online]. Available: https://www.iea.org/energy-system/low-emission-fuels/electrolysers. [Accessed March 2026]. | [41] IEA Technology Tracking, “Learning rates for low-carbon hydrogen technologies,” 2023. [Online]. Available: https://www.iea.org/energy-system/low-emission-fuels/electrolysers. [Accessed March 2026]. | [41] IEA Technology Tracking, “Learning rates for low-carbon hydrogen technologies,” 2023. [Online]. Available: https://www.iea.org/energy-system/low-emission-fuels/electrolysers. [Accessed March 2026]. | [41] IEA Technology Tracking, “Learning rates for low-carbon hydrogen technologies,” 2023. [Online]. Available: https://www.iea.org/energy-system/low-emission-fuels/electrolysers. [Accessed March 2026]. | [41] IEA Technology Tracking, “Learning rates for low-carbon hydrogen technologies,” 2023. [Online]. Available: https://www.iea.org/energy-system/low-emission-fuels/electrolysers. [Accessed March 2026]. | [41] IEA Technology Tracking, “Learning rates for low-carbon hydrogen technologies,” 2023. [Online]. Available: https://www.iea.org/energy-system/low-emission-fuels/electrolysers. [Accessed March 2026]. | [41] IEA Technology Tracking, “Learning rates for low-carbon hydrogen technologies,” 2023. [Online]. Available: https://www.iea.org/energy-system/low-emission-fuels/electrolysers. [Accessed March 2026]. | [41] IEA Technology Tracking, “Learning rates for low-carbon hydrogen technologies,” 2023. [Online]. Available: https://www.iea.org/energy-system/low-emission-fuels/electrolysers. [Accessed March 2026]. | [41] IEA Technology Tracking, “Learning rates for low-carbon hydrogen technologies,” 2023. [Online]. Available: https://www.iea.org/energy-system/low-emission-fuels/electrolysers. [Accessed March 2026]. | [41] IEA Technology Tracking, “Learning rates for low-carbon hydrogen technologies,” 2023. [Online]. Available: https://www.iea.org/energy-system/low-emission-fuels/electrolysers. [Accessed March 2026]. | [41] IEA Technology Tracking, “Learning rates for low-carbon hydrogen technologies,” 2023. [Online]. Available: https://www.iea.org/energy-system/low-emission-fuels/electrolysers. [Accessed March 2026]. | [41] IEA Technology Tracking, “Learning rates for low-carbon hydrogen technologies,” 2023. [Online]. Available: https://www.iea.org/energy-system/low-emission-fuels/electrolysers. [Accessed March 2026].
| [42] Hydrogen Council, “Hydrogen Council Global Hydrogen Demand Outlook,” 2023. [Online]. Available: https://hydrogencouncil.com. [Accessed March 2026]. | [42] Hydrogen Council, “Hydrogen Council Global Hydrogen Demand Outlook,” 2023. [Online]. Available: https://hydrogencouncil.com. [Accessed March 2026]. | [42] Hydrogen Council, “Hydrogen Council Global Hydrogen Demand Outlook,” 2023. [Online]. Available: https://hydrogencouncil.com. [Accessed March 2026]. | [42] Hydrogen Council, “Hydrogen Council Global Hydrogen Demand Outlook,” 2023. [Online]. Available: https://hydrogencouncil.com. [Accessed March 2026]. | [42] Hydrogen Council, “Hydrogen Council Global Hydrogen Demand Outlook,” 2023. [Online]. Available: https://hydrogencouncil.com. [Accessed March 2026]. | [42] Hydrogen Council, “Hydrogen Council Global Hydrogen Demand Outlook,” 2023. [Online]. Available: https://hydrogencouncil.com. [Accessed March 2026]. | [42] Hydrogen Council, “Hydrogen Council Global Hydrogen Demand Outlook,” 2023. [Online]. Available: https://hydrogencouncil.com. [Accessed March 2026]. | [42] Hydrogen Council, “Hydrogen Council Global Hydrogen Demand Outlook,” 2023. [Online]. Available: https://hydrogencouncil.com. [Accessed March 2026]. | [42] Hydrogen Council, “Hydrogen Council Global Hydrogen Demand Outlook,” 2023. [Online]. Available: https://hydrogencouncil.com. [Accessed March 2026]. | [42] Hydrogen Council, “Hydrogen Council Global Hydrogen Demand Outlook,” 2023. [Online]. Available: https://hydrogencouncil.com. [Accessed March 2026]. | [42] Hydrogen Council, “Hydrogen Council Global Hydrogen Demand Outlook,” 2023. [Online]. Available: https://hydrogencouncil.com. [Accessed March 2026]. | [42] Hydrogen Council, “Hydrogen Council Global Hydrogen Demand Outlook,” 2023. [Online]. Available: https://hydrogencouncil.com. [Accessed March 2026].
| [43] BloombergNEF, “Hydrogen demand scenarios,” 2024. [Online]. Available: https://about.bnef.com. [Accessed March 2026]. | [43] BloombergNEF, “Hydrogen demand scenarios,” 2024. [Online]. Available: https://about.bnef.com. [Accessed March 2026]. | [43] BloombergNEF, “Hydrogen demand scenarios,” 2024. [Online]. Available: https://about.bnef.com. [Accessed March 2026]. | [43] BloombergNEF, “Hydrogen demand scenarios,” 2024. [Online]. Available: https://about.bnef.com. [Accessed March 2026]. | [43] BloombergNEF, “Hydrogen demand scenarios,” 2024. [Online]. Available: https://about.bnef.com. [Accessed March 2026]. | [43] BloombergNEF, “Hydrogen demand scenarios,” 2024. [Online]. Available: https://about.bnef.com. [Accessed March 2026]. | [43] BloombergNEF, “Hydrogen demand scenarios,” 2024. [Online]. Available: https://about.bnef.com. [Accessed March 2026]. | [43] BloombergNEF, “Hydrogen demand scenarios,” 2024. [Online]. Available: https://about.bnef.com. [Accessed March 2026]. | [43] BloombergNEF, “Hydrogen demand scenarios,” 2024. [Online]. Available: https://about.bnef.com. [Accessed March 2026]. | [43] BloombergNEF, “Hydrogen demand scenarios,” 2024. [Online]. Available: https://about.bnef.com. [Accessed March 2026]. | [43] BloombergNEF, “Hydrogen demand scenarios,” 2024. [Online]. Available: https://about.bnef.com. [Accessed March 2026]. | [43] BloombergNEF, “Hydrogen demand scenarios,” 2024. [Online]. Available: https://about.bnef.com. [Accessed March 2026].
| [44] IEA, “Hydrogen Projects Database,” 2024. [Online]. Available: https://www.iea.org/data-and-statistics/data-product/hydrogen-projects-database. [Accessed March 2026]. | [44] IEA, “Hydrogen Projects Database,” 2024. [Online]. Available: https://www.iea.org/data-and-statistics/data-product/hydrogen-projects-database. [Accessed March 2026]. | [44] IEA, “Hydrogen Projects Database,” 2024. [Online]. Available: https://www.iea.org/data-and-statistics/data-product/hydrogen-projects-database. [Accessed March 2026]. | [44] IEA, “Hydrogen Projects Database,” 2024. [Online]. Available: https://www.iea.org/data-and-statistics/data-product/hydrogen-projects-database. [Accessed March 2026]. | [44] IEA, “Hydrogen Projects Database,” 2024. [Online]. Available: https://www.iea.org/data-and-statistics/data-product/hydrogen-projects-database. [Accessed March 2026]. | [44] IEA, “Hydrogen Projects Database,” 2024. [Online]. Available: https://www.iea.org/data-and-statistics/data-product/hydrogen-projects-database. [Accessed March 2026]. | [44] IEA, “Hydrogen Projects Database,” 2024. [Online]. Available: https://www.iea.org/data-and-statistics/data-product/hydrogen-projects-database. [Accessed March 2026]. | [44] IEA, “Hydrogen Projects Database,” 2024. [Online]. Available: https://www.iea.org/data-and-statistics/data-product/hydrogen-projects-database. [Accessed March 2026]. | [44] IEA, “Hydrogen Projects Database,” 2024. [Online]. Available: https://www.iea.org/data-and-statistics/data-product/hydrogen-projects-database. [Accessed March 2026]. | [44] IEA, “Hydrogen Projects Database,” 2024. [Online]. Available: https://www.iea.org/data-and-statistics/data-product/hydrogen-projects-database. [Accessed March 2026]. | [44] IEA, “Hydrogen Projects Database,” 2024. [Online]. Available: https://www.iea.org/data-and-statistics/data-product/hydrogen-projects-database. [Accessed March 2026]. | [44] IEA, “Hydrogen Projects Database,” 2024. [Online]. Available: https://www.iea.org/data-and-statistics/data-product/hydrogen-projects-database. [Accessed March 2026].
| [45] IEA, “Global Hydrogen Review project pipeline,” 2025. [Online]. Available: https://www.iea.org/reports/global-hydrogen-review-2025. [Accessed March 2026]. | [45] IEA, “Global Hydrogen Review project pipeline,” 2025. [Online]. Available: https://www.iea.org/reports/global-hydrogen-review-2025. [Accessed March 2026]. | [45] IEA, “Global Hydrogen Review project pipeline,” 2025. [Online]. Available: https://www.iea.org/reports/global-hydrogen-review-2025. [Accessed March 2026]. | [45] IEA, “Global Hydrogen Review project pipeline,” 2025. [Online]. Available: https://www.iea.org/reports/global-hydrogen-review-2025. [Accessed March 2026]. | [45] IEA, “Global Hydrogen Review project pipeline,” 2025. [Online]. Available: https://www.iea.org/reports/global-hydrogen-review-2025. [Accessed March 2026]. | [45] IEA, “Global Hydrogen Review project pipeline,” 2025. [Online]. Available: https://www.iea.org/reports/global-hydrogen-review-2025. [Accessed March 2026]. | [45] IEA, “Global Hydrogen Review project pipeline,” 2025. [Online]. Available: https://www.iea.org/reports/global-hydrogen-review-2025. [Accessed March 2026]. | [45] IEA, “Global Hydrogen Review project pipeline,” 2025. [Online]. Available: https://www.iea.org/reports/global-hydrogen-review-2025. [Accessed March 2026]. | [45] IEA, “Global Hydrogen Review project pipeline,” 2025. [Online]. Available: https://www.iea.org/reports/global-hydrogen-review-2025. [Accessed March 2026]. | [45] IEA, “Global Hydrogen Review project pipeline,” 2025. [Online]. Available: https://www.iea.org/reports/global-hydrogen-review-2025. [Accessed March 2026]. | [45] IEA, “Global Hydrogen Review project pipeline,” 2025. [Online]. Available: https://www.iea.org/reports/global-hydrogen-review-2025. [Accessed March 2026]. | [45] IEA, “Global Hydrogen Review project pipeline,” 2025. [Online]. Available: https://www.iea.org/reports/global-hydrogen-review-2025. [Accessed March 2026].
| [46] IEA, “World Energy Outlook hydrogen scenarios,” 2025. [Online]. Available: https://www.iea.org/reports/world-energy-outlook-2025. [Accessed March 2026]. | [46] IEA, “World Energy Outlook hydrogen scenarios,” 2025. [Online]. Available: https://www.iea.org/reports/world-energy-outlook-2025. [Accessed March 2026]. | [46] IEA, “World Energy Outlook hydrogen scenarios,” 2025. [Online]. Available: https://www.iea.org/reports/world-energy-outlook-2025. [Accessed March 2026]. | [46] IEA, “World Energy Outlook hydrogen scenarios,” 2025. [Online]. Available: https://www.iea.org/reports/world-energy-outlook-2025. [Accessed March 2026]. | [46] IEA, “World Energy Outlook hydrogen scenarios,” 2025. [Online]. Available: https://www.iea.org/reports/world-energy-outlook-2025. [Accessed March 2026]. | [46] IEA, “World Energy Outlook hydrogen scenarios,” 2025. [Online]. Available: https://www.iea.org/reports/world-energy-outlook-2025. [Accessed March 2026]. | [46] IEA, “World Energy Outlook hydrogen scenarios,” 2025. [Online]. Available: https://www.iea.org/reports/world-energy-outlook-2025. [Accessed March 2026]. | [46] IEA, “World Energy Outlook hydrogen scenarios,” 2025. [Online]. Available: https://www.iea.org/reports/world-energy-outlook-2025. [Accessed March 2026]. | [46] IEA, “World Energy Outlook hydrogen scenarios,” 2025. [Online]. Available: https://www.iea.org/reports/world-energy-outlook-2025. [Accessed March 2026]. | [46] IEA, “World Energy Outlook hydrogen scenarios,” 2025. [Online]. Available: https://www.iea.org/reports/world-energy-outlook-2025. [Accessed March 2026]. | [46] IEA, “World Energy Outlook hydrogen scenarios,” 2025. [Online]. Available: https://www.iea.org/reports/world-energy-outlook-2025. [Accessed March 2026]. | [46] IEA, “World Energy Outlook hydrogen scenarios,” 2025. [Online]. Available: https://www.iea.org/reports/world-energy-outlook-2025. [Accessed March 2026].
| [47] IRENA, “Hydrogen Innovation Outlook – Electrolysis,” 2020. [Online]. Available: https://www.irena.org/publications. [Accessed March 2026]. | [47] IRENA, “Hydrogen Innovation Outlook – Electrolysis,” 2020. [Online]. Available: https://www.irena.org/publications. [Accessed March 2026]. | [47] IRENA, “Hydrogen Innovation Outlook – Electrolysis,” 2020. [Online]. Available: https://www.irena.org/publications. [Accessed March 2026]. | [47] IRENA, “Hydrogen Innovation Outlook – Electrolysis,” 2020. [Online]. Available: https://www.irena.org/publications. [Accessed March 2026]. | [47] IRENA, “Hydrogen Innovation Outlook – Electrolysis,” 2020. [Online]. Available: https://www.irena.org/publications. [Accessed March 2026]. | [47] IRENA, “Hydrogen Innovation Outlook – Electrolysis,” 2020. [Online]. Available: https://www.irena.org/publications. [Accessed March 2026]. | [47] IRENA, “Hydrogen Innovation Outlook – Electrolysis,” 2020. [Online]. Available: https://www.irena.org/publications. [Accessed March 2026]. | [47] IRENA, “Hydrogen Innovation Outlook – Electrolysis,” 2020. [Online]. Available: https://www.irena.org/publications. [Accessed March 2026]. | [47] IRENA, “Hydrogen Innovation Outlook – Electrolysis,” 2020. [Online]. Available: https://www.irena.org/publications. [Accessed March 2026]. | [47] IRENA, “Hydrogen Innovation Outlook – Electrolysis,” 2020. [Online]. Available: https://www.irena.org/publications. [Accessed March 2026]. | [47] IRENA, “Hydrogen Innovation Outlook – Electrolysis,” 2020. [Online]. Available: https://www.irena.org/publications. [Accessed March 2026]. | [47] IRENA, “Hydrogen Innovation Outlook – Electrolysis,” 2020. [Online]. Available: https://www.irena.org/publications. [Accessed March 2026].
| [48] IEA, “Hydrogen Technology Outlook,” 2023. [Online]. Available: https://www.iea.org/reports/energy-technology-perspectives. [Accessed March 2026]. | [48] IEA, “Hydrogen Technology Outlook,” 2023. [Online]. Available: https://www.iea.org/reports/energy-technology-perspectives. [Accessed March 2026]. | [48] IEA, “Hydrogen Technology Outlook,” 2023. [Online]. Available: https://www.iea.org/reports/energy-technology-perspectives. [Accessed March 2026]. | [48] IEA, “Hydrogen Technology Outlook,” 2023. [Online]. Available: https://www.iea.org/reports/energy-technology-perspectives. [Accessed March 2026]. | [48] IEA, “Hydrogen Technology Outlook,” 2023. [Online]. Available: https://www.iea.org/reports/energy-technology-perspectives. [Accessed March 2026]. | [48] IEA, “Hydrogen Technology Outlook,” 2023. [Online]. Available: https://www.iea.org/reports/energy-technology-perspectives. [Accessed March 2026]. | [48] IEA, “Hydrogen Technology Outlook,” 2023. [Online]. Available: https://www.iea.org/reports/energy-technology-perspectives. [Accessed March 2026]. | [48] IEA, “Hydrogen Technology Outlook,” 2023. [Online]. Available: https://www.iea.org/reports/energy-technology-perspectives. [Accessed March 2026]. | [48] IEA, “Hydrogen Technology Outlook,” 2023. [Online]. Available: https://www.iea.org/reports/energy-technology-perspectives. [Accessed March 2026]. | [48] IEA, “Hydrogen Technology Outlook,” 2023. [Online]. Available: https://www.iea.org/reports/energy-technology-perspectives. [Accessed March 2026]. | [48] IEA, “Hydrogen Technology Outlook,” 2023. [Online]. Available: https://www.iea.org/reports/energy-technology-perspectives. [Accessed March 2026]. | [48] IEA, “Hydrogen Technology Outlook,” 2023. [Online]. Available: https://www.iea.org/reports/energy-technology-perspectives. [Accessed March 2026].

## 80 AEC 100 MW
Back to Index
Technology |  | Hydrogen production via alkaline electrolysis (AEC) for 100 MW plant
year |  | 2025 | 2030 | 2035 | 2040 | 2050 | 2025 | 2025 | 2050 | 2050 | Note | Ref
est |  | ctrl | crtl | ctrl | ctrl | ctrl | Lower | Upper | Lower | Upper
cat | par
Energy/technical data
| Typical total plant size [MW input_e] | 100 | 100 | 100 | 100 | 100 | 100 | 100 | 100 | 100
| Typical total plant size [kgH2/day of max output] | 43636.3636 | 44036.6972 | 44859.8131 | 46153.8462 | 46153.8462 | 42031.5236 | 46153.8462 | 44444.4444 | 48000 | A, B
Input
| Electricity (% total input [MWh/MWh]) | 100 | 100 | 100 | 100 | 100 | 100 | 100 | 100 | 100
| Electricity consumption [stack level, kWh/kgH2] | 52 | 51.2 | 50.5 | 49.925 | 49.35 | 56 | 50 | 51.85 | 48.85 | C | [1], [2], [3], [4], [18], [19], [20], [21], [22], [23], [24]
| Electricity consumption [stack+BOP level, kWh/kgH2] | 55 | 54.5 | 53.5 | 52 | 52 | 57.1 | 52 | 54 | 50 | C, D
| Ultrapure Water for electrolysis [kg/MWh input_e] | 193 | 189.9769 | 186.9538 | 183.9308 | 177.8846 | 157.6182 | 206 | 166.6667 | 200
Output
| LHV-based efficiency (% total input_e [MWh/MWh]) | 60.6055 | 61.1615 | 62.3047 | 64.1019 | 64.1019 | 58.3765 | 64.1019 | 61.7278 | 66.666 | E
| HHV-based efficiency (% total input_e [MWh/MWh]) | 71.6145 | 72.2716 | 73.6224 | 75.7462 | 75.7462 | 68.9807 | 75.7462 | 72.9407 | 78.776 | E
| Heat output (% total input_e [MWh/MWh]) | 28.3855 | 27.7284 | 26.3776 | 24.2538 | 24.2538 | 31.0193 | 24.2538 | 27.0593 | 21.224 | F
| - hereof heat loss [%-points of heat loss] | 22.7084 | 21.9055 | 20.5745 | 18.6755 | 18.1904 | 25.5909 | 18.7967 | 20.9709 | 15.3874 | G
| - hereof recoverable for district heating [%-points of heat loss] | 5.6771 | 5.823 | 5.8031 | 5.5784 | 6.0635 | 5.4284 | 5.4571 | 6.0883 | 5.8366 | H
| Hydrogen [kg/MWh input_e] | 18.1818 | 18.3486 | 18.6916 | 19.2308 | 19.2308 | 17.5131 | 19.2308 | 18.5185 | 20
| Forced outage [%] | 3.5 | 3 | 2.5 | 2 | 2 | 5.5 | 3 | 2 | 2 | I
| Planned outage [days per year] | 12 | 10 | 8 | 7 | 7 | 19 | 10 | 7 | 7 | I
| Technical lifetime of plant [years] | 25 | 25 | 30 | 30 | 35 | 25 | 30 | 30 | 45 | I
| Frequency of stack replacement [h] | 70000 | 73000 | 76000 | 79000 | 85000 | 70000 | 87600 | 76923.0769 | 100000 | C | [1], [2], [3], [4]
| Construction time [years] | 2.75 | 2.5 | 2.25 | 2 | 1.5 | 3 | 2.5 | 2 | 1 | I
Financial data
| Specific investment [€/kW of total input_e] | 1254.0409 | 989.5695 | 897.9887 | 806.4079 | 652.362 | 761.4791 | 1967.8909 | 218.9781 | 928.4539 | L | [5], [6], [7], [8], [9], [10], [11], [12], [13], [14], [15], [16], [17], [27], [28], [29], [30], [31], [32], [33], [34], [35], [36], [37], [38], [39], [40], [41], [42], [43], [44], [45], [46], [47], [48]
| - hereof electrolyser stack [€/kW of total input_e] | 177.31 | 147.0949 | 140.9226 | 134.7502 | 124.5012 | 109.181 | 317.9834 | 34.4512 | 152.9131 | M, N
| - hereof electrolyser system [€/kW of total input_e] | 278.6301 | 231.1491 | 221.4498 | 211.7504 | 195.6448 | 206.9834 | 426.3933 | 50 | 240.0423 | M, N
| - hereof BOP [€/kW of total input_e] | 101.32 | 84.0542 | 80.5272 | 77.0001 | 71.1436 | 83.2839 | 161.0466 | 58.6052 | 128.7177 | M, N
| - hereof compression [€/kW of total input_e] | 42 | 40 | 39.5 | 39 | 38 | 20.0289 | 64.343 | 24.0669 | 63.7993
| - hereof Control System [€/kW of total input_e] | 88.655 | 73.5475 | 70.4613 | 67.3751 | 62.2506 | 53.2533 | 163.8973 | 10 | 81.8242 | M, N
| - hereof Civil Infrastructure [€/kW of total input_e] | 88.655 | 73.5475 | 70.4613 | 67.3751 | 62.2506 | 51.2136 | 164.0563 | 16.3397 | 85.7809 | M, N
| - hereof Indirects [€/kW of total input_e] | 477.4707 | 340.1763 | 274.6666 | 209.1569 | 98.5713 | 237.5348 | 670.1711 | 25.5151 | 175.3763 | M, N
| Specific investment [€/kgH2/day of max output] | 2873.8436 | 2247.1473 | 2001.7665 | 1747.2172 | 1413.4511 | 1811.6856 | 4263.7637 | 492.7007 | 1934.2789 | A, B, M
| - hereof equipment [%] | 61.9254 | 65.6238 | 69.4131 | 74.0631 | 84.8901 | 68.8061 | 65.9447 | 88.3481 | 81.1109
| - hereof non-equipment [%] | 38.0746 | 34.3762 | 30.5869 | 25.9369 | 15.1099 | 31.1939 | 34.0553 | 11.6519 | 18.8891
| Fixed O&M [% of specific investment/year] | 5 | 4.5 | 4 | 3 | 2.5 | 3 | 6 | 2 | 3 | P
| Variable O&M [€/kWh of total input] | - | - | - | - | - |  |  |  |  | Q
Technology-specific data
| Current Density [A/cm2] | 0.5 | 1 | 1.5 | 1.8 | 2 | 0.2 | 1.5 | 1.5 | 2.5 | C | [18], [19], [20], [21], [22], [23], [24]
Flexibility
| - Ramp rate up [%/sec] | 5 | 10 | 15 | 17.5 | 20 | 2.5 | 15 | 15 | 30 | C
| - Ramp rate down [%/sec] | 10 | 20 | 30 | 35 | 40 | 5 | 40 | 30 | 40 | C
| - Minimum load stack [% of nominal] | 30 | 25 | 20 | 17.5 | 15 | 20 | 40 | 10 | 20 | C
| - Minimum load module [% of nominal] | 25 | 22.5 | 15 | 9.375 | 8.75 | 20 | 30 | 5 | 10 | C
| - Maximum load stack [% of nominal] | 102 | 105 | 110 | 112 | 115 | 100 | 110 | 100 | 120 | C
| - Maximum load module [% of nominal] | 101 | 102.5 | 105 | 107.5 | 110 | 100 | 105 | 100 | 115 | C
| - Cold start up time [min from 0 to 100%] | 60 | 60.4167 | 45 | 30 | 30 | 45 | 75 | 30 | 30 | C, I, J
| - Hot start time [min from 0% to 100%] | 20 | 15 | 15 | 12.5 | 10 | 15 | 30 | 7.5 | 15 | C
| Maximum commercial stack size [MW] | 5 | 10 | 15 | 18 | 20 | 2 | 15 | 15 | 25 | C | [18], [19], [20], [21], [22], [23], [24]
| Degradation rate [%/1000 h] | 0.13 | 0.126 | 0.122 | 0.118 | 0.11 | 0.11 | 0.16541 | 0.1 | 0.13 | C, I, K | [1], [2], [3], [4]
| Electrolyser Stack Footprint [m2/MW input_e] | 10 | 5 | 3.3333 | 2.7778 | 2.5 | 3.3333 | 25 | 2 | 3.3333 | C, R
| Plant Footprint [m2/MW input_e] | 198 | 99 | 66 | 55 | 49.5 | 66 | 528 | 39.6 | 70.4 | C, S
| Electrolyser Stack Weight [tonne/MW input_e] | 11 | 5.5 | 3.6667 | 3.0556 | 2.75 | 3.6667 | 27.5 | 2.2 | 3.6667 | C, T
Notes:
A. For the unit regarding "day" a 100% load factor is assumed here (Where the system is operated at nominal capacity all 24 hours of the day). In operation the daily full load hours may vary and should therefore be adjusted for.
B. Maximum hydrogen output per day, assuming 24 hours of full load operation in a day.
C. Current values derived from internal DNV database, built using multiple project references involving developers and OEMs. Future projections based on literature data.
D. In this table, Balance of Plant includes the Balance of Stacks (i.e. typically MV/LV transformers, rectifiers, gas/liquid separators and purifiers) and all other auxiliary equipment (utilities, overall control systems, ...)
E. LHV- and HHV- based efficiencies are calculated based on the electricity consumption of stack and BOP, and using the LHV (33.333 kWh/kh) and HHV (39.388 kWh/kg) of hydrogen.
F. The heat output is the energy share remaining after subtracting the HHV-based efficiency.
G. Part of the heat loss can still be recovered in low-temperature applications.
H. 70 °C. The share of recoverable heat increases along the years due to technological improvements.
I. Current values derived from internal DNV database, built using multiple project references involving developers and OEMs. Future projections based on internal forecasts.
J. The operational flexibility of a system is often determined by its cold start-up time, which represents the most time-consuming step and serves as a crucial distinguishing factor between different technologies.
K. The provided degradation rate of the electrolyser stack is related to steady-state electrolyser operation. Cold/hot start-ups, prolonged stand-by periods and steep ramp rates add equivalent load hours, thus accelerating degradation.
L. Investment costs for 100 MW (AEC, PEMEC) and 10 MW (SOEC) are based on public CAPEX estimates for 2030 and 2050. Progression by size based on scaling-law fitting based on internal DNV database, built using multiple project references involving developers and OEMs. Future projections based on cumulative global GW deployment scenario in line with DNV ETO 2025 and learning rates based on literature data.
M. To analyze the cost breakdown of a hydrogen plant, the electrolyzer stacks + Balance of System (BoS), the Balance of the Plant (BOP) as outlined in Figure 5, hydrogen compression and control system are considered. Additionally, various other cost factors that are essential for the plant commissioning are taken into account, such as civil work, installation, and indirect costs consisting of Engineering, Procurement, and Construction (EPC) expenses. It should be noted that temporary gaseous hydrogen storage, HV/MV transformers and grid connection costs are excluded from this cost estimate. DNV has made this choice because these costs are hard to generalize as they are very project-specific. These cost elements are described in more detail in the chapter.
N. For each of the component costs, an approximate percentage of projects of similar size has been used to multiply with the specific investment.
O. Compression from 30 to 80 bar is assumed
P. Stack replacement costs are not included.
Q. The price of the input streams (water and electric energy), has not been estimated.
R. The stack footprint is assumed to scale linearly with current density
S. The plant footprint includes the installation of all equipment and includes considerations for safety distances.
T. Weight of stack is assuming wet conditions, where the contrarily to dry conditions, the weight of the electrolyte contributes to the total stack weight.
References:
[1] Future cost and performance of water electrolysis - An expert elicitation study
[2] Cost projections of global green hydrogen production scenarios
[3] https://www.energy.gov/eere/fuelcells
[4] https://www.clean-hydrogen.europa.eu/knowledge-management/strategy-map-and-key-performance-indicators/clean-hydrogen-ju-sria-key-performance-indicators-kpis_en
[5] DNV, “Energy Transition Outlook 2025,” 2025.
[6] TNO, “Projections of Electrolyzer Investment Cost Reduction through Learning Curve Analysis,” 2022. [Online]. Available: https://energy.nl/wp-content/uploads/tno-2022-p10111_detzweeda_projections-of-electrolyzer-investment-cost-reduction-through-learning-curve-analysis.pdf. [Accessed March 2026].
[7] Energy & Environmental Science, “Advances in Power-to-Gas Technologies,” 2023. [Online]. Available: https://pubs.rsc.org. [Accessed March 2026].
[8] EWI Cologne Institute, 2023. [Online]. Available: https://www.ewi.uni-koeln.de/cms/wp-content/uploads/2023/06/20230602_EWI_The-Power-of-Scale_Economies-of-Scale-and-the-Hydrogen-Value-Chain.pdf. [Accessed March 2026 2026].
[9] Fraunhofer ISE, “Techno-economic assessment of power-to-hydrogen systems,” 2023. [Online]. Available: https://www.ise.fraunhofer.de. [Accessed March 2026].
[10] Institute for Sustainable Process Technology (ISPT), “Next Level Solid Oxide Electrolysis - Upscaling potential and techno-economical evaluation for 3 industrial use cases,” 2023. [Online]. Available: https://ispt.eu/media/20230508-FINAL-SOE-public-report-ISPT.pdf. [Accessed March 2026].
[11] National Renewable Energy Laboratory (NREL), “H2A Production Case Study: PEM Electrolysis,” NREL, 2023.
[12] Energy & Environmental Science, “Water electrolysis technologies and industrial development,” 2025. [Online]. Available: https://pubs.rsc.org/en/content/articlehtml/2025/ee/d4ee05559d. [Accessed March 2026].
[13] European Hydrogen Observatory / Clean Hydrogen Partnership, “Electrolyser cost dataset,” 2025. [Online]. Available: https://observatory.clean-hydrogen.europa.eu/hydrogen-landscape/production-trade-and-cost/electrolyser-cost. [Accessed March 2026].
[14] Springer Discover Electrochemistry, “Green hydrogen production and deployment: opportunities and challenges,” 2025. [Online]. Available: https://link.springer.com/article/10.1007/s44373-025-00043-9. [Accessed March 2026].
[15] Energy Conversion & Management, “Hydrogen production via electrolysis: techno-economic analysis,” 2022. [Online]. Available: https://www.sciencedirect.com/science/article/abs/pii/S0196890422009438. [Accessed March 2026].
[16] NREL H2A Model, “Techno-economic analysis of PEM electrolysis systems,” 2023. [Online]. Available: https://www.nrel.gov/hydrogen/h2a-analysis.html. [Accessed March 2026].
[17] Schmidt et al., “Present and future cost of alkaline and PEM electrolyser stacks,” 2023. [Online]. Available: https://doi.org/10.1016/j.ijhydene.2023.05.031. [Accessed March 2026].
[18] FCH JU, EERA, Hydrogen Europe Research, “Annex I to the Seed Paper on Production: KPIs for Electrolysers Technologies,” 2020. [Online]. Available: https://www.foerderinfo.bund.de/SharedDocs/Downloads/files/seed-paper-production-annex.pdf?__blob=publicationFile&v=3. [Accessed March 2026].
[19] International Renewable Energy Agency (IRENA), “Green Hydrogen Cost Reduction: Scaling Up Electrolysers to Meet the 1.5°C Climate Goal,” 2020. [Online]. Available: https://h2chile.cl/wp-content/uploads/2024/02/IRENA_Green_hydrogen_cost_2020.pdf. [Accessed March 2026].
[20] U.S. Department of Energy (DOE), “Technical Targets for Proton Exchange Membrane Electrolysis,” 2022. [Online]. Available: https://www.energy.gov/eere/fuelcells/technical-targets-proton-exchange-membrane-electrolysis. [Accessed March 2026].
[21] U.S. Department of Energy (DOE), “Technical Targets for Liquid Alkaline Electrolysis,” 2022. [Online]. Available: https://www.energy.gov/eere/fuelcells/technical-targets-liquid-alkaline-electrolysis. [Accessed March 2026].
[22] Carlos Bernuy-Lopez, Ramboll / HydrogenTechWorld, “Electrolysis Technologies and LCOH: Current State and Prospects for 2030,” 2023. [Online]. Available: https://hydrogentechworld.com/electrolysis-technologies-and-lcoh-current-state-and-prospects-for-2030. [Accessed March 2026].
[23] Clean Air Task Force (CATF), “Solid Oxide Electrolysis: A Technology Status Assessment,” 2023. [Online]. Available: https://cdn.catf.us/wp-content/uploads/2023/11/15092028/solid-oxide-electrolysis-report.pdf. [Accessed March 2026].
[24] U.S. Department of Energy (DOE), NREL, INL, Strategic Analysis Inc., “Hydrogen Shot: Water Electrolysis Technology Assessment,” 2024. [Online]. Available: https://www.energy.gov/sites/default/files/2024-12/hydrogen-shot-water-electrolysis-technology-assessment.pdf. [Accessed March 2026].
[25] Horizon Europe, “Guiding notes to use the TRL self-assessment tool,” [Online]. Available: https://horizoneuropencpportal.eu/sites/default/files/2022-12/trl-assessment-tool-guide-final.pdf. [Accessed March 2026].
[26] IEA, “Global Hydrogen Review 2024,” 2024. [Online]. Available: https://iea.blob.core.windows.net/assets/89c1e382-dc59-46ca-aa47-9f7d41531ab5/GlobalHydrogenReview2024.pdf. [Accessed March 2026].
[27] European Commission JRC, “EU Hydrogen Strategy modelling support report,” 2022. [Online]. Available: https://joint-research-centre.ec.europa.eu. [Accessed March 2026].
[28] Fraunhofer ISE (for Clean Air Task Force), “Cost Forecast for Low-Temperature Electrolysis: Technology-Driven Bottom-Up Prognosis for PEM and Alkaline Water Electrolysis Systems – Fraunhofer ISE (Holst et al.),” 2022. [Online]. Available: https://www.ise.fraunhofer.de/content/dam/ise/de/documents/publications/studies/cost-forecast-for-low-temperature-electrolysis.pdf. [Accessed March 2026].
[29] Hydrogen Council, “Hydrogen Council Cost Roadmap,” 2023. [Online]. Available: https://hydrogencouncil.com. [Accessed March 2026].
[30] International Energy Agency (IEA), “Energy Technology Perspectives,” 2023. [Online]. Available: https://www.iea.org/reports/energy-technology-perspectives. [Accessed March 2026].
[31] International Energy Agency (IEA), “Net Zero by 2050: A Roadmap for the Global Energy Sector,” 2023. [Online]. Available: https://www.iea.org/reports/net-zero-by-2050. [Accessed March 2026].
[32] International Renewable Energy Agency (IRENA), “World Energy Transitions Outlook,” 2023. [Online]. Available: https://www.irena.org/publications. [Accessed March 2026].
[33] NREL, “Hydrogen production cost modelling,” 2023. [Online]. Available: https://www.nrel.gov/hydrogen. [Accessed March 2026].
[34] Utrecht Univ. & TNO (S. Krishnan et al.), “Present and future cost of alkaline and PEM electrolyser stacks – Int. J. Hydrogen Energy (Krishnan et al.),” 2023. [Online]. Available: https://doi.org/10.1016/j.ijhydene.2023.05.031. [Accessed March 2026].
[35] BloombergNEF, “Hydrogen Economy Outlook,” 2024. [Online]. Available: https://about.bnef.com/hydrogen-economy-outlook/. [Accessed March 2026].
[36] DEA, “Technology Data – Hydrogen Production via Electrolysis (Danish Energy Agency Technology Catalogue, Jan 2024 update) – Ramboll for DEA/Energinet,” 2024. [Online]. Available: https://ens.dk/sites/ens.dk/files/Technologiedatabasen/Technology_Data_for_Hydrogen_Production_via_Electrolysis.pdf. [Accessed March 2026].
[37] Electric Power Research Institute (EPRI), “Capex Rates – LCRI Electrolysis Techno-Economic Analysis (EPRI),” 2024. [Online]. Available: EPRI TEA Tool. [Accessed March 2026].
| [38] Schmidt et al., “Experience curve analysis of water electrolysis technologies,” 2017. [Online]. Available: https://doi.org/10.1016/j.energy.2017.03.055. [Accessed March 2026]. | [38] Schmidt et al., “Experience curve analysis of water electrolysis technologies,” 2017. [Online]. Available: https://doi.org/10.1016/j.energy.2017.03.055. [Accessed March 2026]. | [38] Schmidt et al., “Experience curve analysis of water electrolysis technologies,” 2017. [Online]. Available: https://doi.org/10.1016/j.energy.2017.03.055. [Accessed March 2026]. | [38] Schmidt et al., “Experience curve analysis of water electrolysis technologies,” 2017. [Online]. Available: https://doi.org/10.1016/j.energy.2017.03.055. [Accessed March 2026]. | [38] Schmidt et al., “Experience curve analysis of water electrolysis technologies,” 2017. [Online]. Available: https://doi.org/10.1016/j.energy.2017.03.055. [Accessed March 2026]. | [38] Schmidt et al., “Experience curve analysis of water electrolysis technologies,” 2017. [Online]. Available: https://doi.org/10.1016/j.energy.2017.03.055. [Accessed March 2026]. | [38] Schmidt et al., “Experience curve analysis of water electrolysis technologies,” 2017. [Online]. Available: https://doi.org/10.1016/j.energy.2017.03.055. [Accessed March 2026]. | [38] Schmidt et al., “Experience curve analysis of water electrolysis technologies,” 2017. [Online]. Available: https://doi.org/10.1016/j.energy.2017.03.055. [Accessed March 2026]. | [38] Schmidt et al., “Experience curve analysis of water electrolysis technologies,” 2017. [Online]. Available: https://doi.org/10.1016/j.energy.2017.03.055. [Accessed March 2026]. | [38] Schmidt et al., “Experience curve analysis of water electrolysis technologies,” 2017. [Online]. Available: https://doi.org/10.1016/j.energy.2017.03.055. [Accessed March 2026]. | [38] Schmidt et al., “Experience curve analysis of water electrolysis technologies,” 2017. [Online]. Available: https://doi.org/10.1016/j.energy.2017.03.055. [Accessed March 2026]. | [38] Schmidt et al., “Experience curve analysis of water electrolysis technologies,” 2017. [Online]. Available: https://doi.org/10.1016/j.energy.2017.03.055. [Accessed March 2026].
| [39] van der Zwaan et al., “Experience curves for energy technology policy,” 2018. [Online]. Available: https://doi.org/10.1016/j.rser.2017.06.040. [Accessed March 2026]. | [39] van der Zwaan et al., “Experience curves for energy technology policy,” 2018. [Online]. Available: https://doi.org/10.1016/j.rser.2017.06.040. [Accessed March 2026]. | [39] van der Zwaan et al., “Experience curves for energy technology policy,” 2018. [Online]. Available: https://doi.org/10.1016/j.rser.2017.06.040. [Accessed March 2026]. | [39] van der Zwaan et al., “Experience curves for energy technology policy,” 2018. [Online]. Available: https://doi.org/10.1016/j.rser.2017.06.040. [Accessed March 2026]. | [39] van der Zwaan et al., “Experience curves for energy technology policy,” 2018. [Online]. Available: https://doi.org/10.1016/j.rser.2017.06.040. [Accessed March 2026]. | [39] van der Zwaan et al., “Experience curves for energy technology policy,” 2018. [Online]. Available: https://doi.org/10.1016/j.rser.2017.06.040. [Accessed March 2026]. | [39] van der Zwaan et al., “Experience curves for energy technology policy,” 2018. [Online]. Available: https://doi.org/10.1016/j.rser.2017.06.040. [Accessed March 2026]. | [39] van der Zwaan et al., “Experience curves for energy technology policy,” 2018. [Online]. Available: https://doi.org/10.1016/j.rser.2017.06.040. [Accessed March 2026]. | [39] van der Zwaan et al., “Experience curves for energy technology policy,” 2018. [Online]. Available: https://doi.org/10.1016/j.rser.2017.06.040. [Accessed March 2026]. | [39] van der Zwaan et al., “Experience curves for energy technology policy,” 2018. [Online]. Available: https://doi.org/10.1016/j.rser.2017.06.040. [Accessed March 2026]. | [39] van der Zwaan et al., “Experience curves for energy technology policy,” 2018. [Online]. Available: https://doi.org/10.1016/j.rser.2017.06.040. [Accessed March 2026]. | [39] van der Zwaan et al., “Experience curves for energy technology policy,” 2018. [Online]. Available: https://doi.org/10.1016/j.rser.2017.06.040. [Accessed March 2026].
| [40] EWI Cologne Institute, “Electrolyzer cost reduction through scale and learning,” 2023. [Online]. Available: https://www.ewi.uni-koeln.de. [Accessed March 2026]. | [40] EWI Cologne Institute, “Electrolyzer cost reduction through scale and learning,” 2023. [Online]. Available: https://www.ewi.uni-koeln.de. [Accessed March 2026]. | [40] EWI Cologne Institute, “Electrolyzer cost reduction through scale and learning,” 2023. [Online]. Available: https://www.ewi.uni-koeln.de. [Accessed March 2026]. | [40] EWI Cologne Institute, “Electrolyzer cost reduction through scale and learning,” 2023. [Online]. Available: https://www.ewi.uni-koeln.de. [Accessed March 2026]. | [40] EWI Cologne Institute, “Electrolyzer cost reduction through scale and learning,” 2023. [Online]. Available: https://www.ewi.uni-koeln.de. [Accessed March 2026]. | [40] EWI Cologne Institute, “Electrolyzer cost reduction through scale and learning,” 2023. [Online]. Available: https://www.ewi.uni-koeln.de. [Accessed March 2026]. | [40] EWI Cologne Institute, “Electrolyzer cost reduction through scale and learning,” 2023. [Online]. Available: https://www.ewi.uni-koeln.de. [Accessed March 2026]. | [40] EWI Cologne Institute, “Electrolyzer cost reduction through scale and learning,” 2023. [Online]. Available: https://www.ewi.uni-koeln.de. [Accessed March 2026]. | [40] EWI Cologne Institute, “Electrolyzer cost reduction through scale and learning,” 2023. [Online]. Available: https://www.ewi.uni-koeln.de. [Accessed March 2026]. | [40] EWI Cologne Institute, “Electrolyzer cost reduction through scale and learning,” 2023. [Online]. Available: https://www.ewi.uni-koeln.de. [Accessed March 2026]. | [40] EWI Cologne Institute, “Electrolyzer cost reduction through scale and learning,” 2023. [Online]. Available: https://www.ewi.uni-koeln.de. [Accessed March 2026]. | [40] EWI Cologne Institute, “Electrolyzer cost reduction through scale and learning,” 2023. [Online]. Available: https://www.ewi.uni-koeln.de. [Accessed March 2026].
| [41] IEA Technology Tracking, “Learning rates for low-carbon hydrogen technologies,” 2023. [Online]. Available: https://www.iea.org/energy-system/low-emission-fuels/electrolysers. [Accessed March 2026]. | [41] IEA Technology Tracking, “Learning rates for low-carbon hydrogen technologies,” 2023. [Online]. Available: https://www.iea.org/energy-system/low-emission-fuels/electrolysers. [Accessed March 2026]. | [41] IEA Technology Tracking, “Learning rates for low-carbon hydrogen technologies,” 2023. [Online]. Available: https://www.iea.org/energy-system/low-emission-fuels/electrolysers. [Accessed March 2026]. | [41] IEA Technology Tracking, “Learning rates for low-carbon hydrogen technologies,” 2023. [Online]. Available: https://www.iea.org/energy-system/low-emission-fuels/electrolysers. [Accessed March 2026]. | [41] IEA Technology Tracking, “Learning rates for low-carbon hydrogen technologies,” 2023. [Online]. Available: https://www.iea.org/energy-system/low-emission-fuels/electrolysers. [Accessed March 2026]. | [41] IEA Technology Tracking, “Learning rates for low-carbon hydrogen technologies,” 2023. [Online]. Available: https://www.iea.org/energy-system/low-emission-fuels/electrolysers. [Accessed March 2026]. | [41] IEA Technology Tracking, “Learning rates for low-carbon hydrogen technologies,” 2023. [Online]. Available: https://www.iea.org/energy-system/low-emission-fuels/electrolysers. [Accessed March 2026]. | [41] IEA Technology Tracking, “Learning rates for low-carbon hydrogen technologies,” 2023. [Online]. Available: https://www.iea.org/energy-system/low-emission-fuels/electrolysers. [Accessed March 2026]. | [41] IEA Technology Tracking, “Learning rates for low-carbon hydrogen technologies,” 2023. [Online]. Available: https://www.iea.org/energy-system/low-emission-fuels/electrolysers. [Accessed March 2026]. | [41] IEA Technology Tracking, “Learning rates for low-carbon hydrogen technologies,” 2023. [Online]. Available: https://www.iea.org/energy-system/low-emission-fuels/electrolysers. [Accessed March 2026]. | [41] IEA Technology Tracking, “Learning rates for low-carbon hydrogen technologies,” 2023. [Online]. Available: https://www.iea.org/energy-system/low-emission-fuels/electrolysers. [Accessed March 2026]. | [41] IEA Technology Tracking, “Learning rates for low-carbon hydrogen technologies,” 2023. [Online]. Available: https://www.iea.org/energy-system/low-emission-fuels/electrolysers. [Accessed March 2026].
| [42] Hydrogen Council, “Hydrogen Council Global Hydrogen Demand Outlook,” 2023. [Online]. Available: https://hydrogencouncil.com. [Accessed March 2026]. | [42] Hydrogen Council, “Hydrogen Council Global Hydrogen Demand Outlook,” 2023. [Online]. Available: https://hydrogencouncil.com. [Accessed March 2026]. | [42] Hydrogen Council, “Hydrogen Council Global Hydrogen Demand Outlook,” 2023. [Online]. Available: https://hydrogencouncil.com. [Accessed March 2026]. | [42] Hydrogen Council, “Hydrogen Council Global Hydrogen Demand Outlook,” 2023. [Online]. Available: https://hydrogencouncil.com. [Accessed March 2026]. | [42] Hydrogen Council, “Hydrogen Council Global Hydrogen Demand Outlook,” 2023. [Online]. Available: https://hydrogencouncil.com. [Accessed March 2026]. | [42] Hydrogen Council, “Hydrogen Council Global Hydrogen Demand Outlook,” 2023. [Online]. Available: https://hydrogencouncil.com. [Accessed March 2026]. | [42] Hydrogen Council, “Hydrogen Council Global Hydrogen Demand Outlook,” 2023. [Online]. Available: https://hydrogencouncil.com. [Accessed March 2026]. | [42] Hydrogen Council, “Hydrogen Council Global Hydrogen Demand Outlook,” 2023. [Online]. Available: https://hydrogencouncil.com. [Accessed March 2026]. | [42] Hydrogen Council, “Hydrogen Council Global Hydrogen Demand Outlook,” 2023. [Online]. Available: https://hydrogencouncil.com. [Accessed March 2026]. | [42] Hydrogen Council, “Hydrogen Council Global Hydrogen Demand Outlook,” 2023. [Online]. Available: https://hydrogencouncil.com. [Accessed March 2026]. | [42] Hydrogen Council, “Hydrogen Council Global Hydrogen Demand Outlook,” 2023. [Online]. Available: https://hydrogencouncil.com. [Accessed March 2026]. | [42] Hydrogen Council, “Hydrogen Council Global Hydrogen Demand Outlook,” 2023. [Online]. Available: https://hydrogencouncil.com. [Accessed March 2026].
| [43] BloombergNEF, “Hydrogen demand scenarios,” 2024. [Online]. Available: https://about.bnef.com. [Accessed March 2026]. | [43] BloombergNEF, “Hydrogen demand scenarios,” 2024. [Online]. Available: https://about.bnef.com. [Accessed March 2026]. | [43] BloombergNEF, “Hydrogen demand scenarios,” 2024. [Online]. Available: https://about.bnef.com. [Accessed March 2026]. | [43] BloombergNEF, “Hydrogen demand scenarios,” 2024. [Online]. Available: https://about.bnef.com. [Accessed March 2026]. | [43] BloombergNEF, “Hydrogen demand scenarios,” 2024. [Online]. Available: https://about.bnef.com. [Accessed March 2026]. | [43] BloombergNEF, “Hydrogen demand scenarios,” 2024. [Online]. Available: https://about.bnef.com. [Accessed March 2026]. | [43] BloombergNEF, “Hydrogen demand scenarios,” 2024. [Online]. Available: https://about.bnef.com. [Accessed March 2026]. | [43] BloombergNEF, “Hydrogen demand scenarios,” 2024. [Online]. Available: https://about.bnef.com. [Accessed March 2026]. | [43] BloombergNEF, “Hydrogen demand scenarios,” 2024. [Online]. Available: https://about.bnef.com. [Accessed March 2026]. | [43] BloombergNEF, “Hydrogen demand scenarios,” 2024. [Online]. Available: https://about.bnef.com. [Accessed March 2026]. | [43] BloombergNEF, “Hydrogen demand scenarios,” 2024. [Online]. Available: https://about.bnef.com. [Accessed March 2026]. | [43] BloombergNEF, “Hydrogen demand scenarios,” 2024. [Online]. Available: https://about.bnef.com. [Accessed March 2026].
| [44] IEA, “Hydrogen Projects Database,” 2024. [Online]. Available: https://www.iea.org/data-and-statistics/data-product/hydrogen-projects-database. [Accessed March 2026]. | [44] IEA, “Hydrogen Projects Database,” 2024. [Online]. Available: https://www.iea.org/data-and-statistics/data-product/hydrogen-projects-database. [Accessed March 2026]. | [44] IEA, “Hydrogen Projects Database,” 2024. [Online]. Available: https://www.iea.org/data-and-statistics/data-product/hydrogen-projects-database. [Accessed March 2026]. | [44] IEA, “Hydrogen Projects Database,” 2024. [Online]. Available: https://www.iea.org/data-and-statistics/data-product/hydrogen-projects-database. [Accessed March 2026]. | [44] IEA, “Hydrogen Projects Database,” 2024. [Online]. Available: https://www.iea.org/data-and-statistics/data-product/hydrogen-projects-database. [Accessed March 2026]. | [44] IEA, “Hydrogen Projects Database,” 2024. [Online]. Available: https://www.iea.org/data-and-statistics/data-product/hydrogen-projects-database. [Accessed March 2026]. | [44] IEA, “Hydrogen Projects Database,” 2024. [Online]. Available: https://www.iea.org/data-and-statistics/data-product/hydrogen-projects-database. [Accessed March 2026]. | [44] IEA, “Hydrogen Projects Database,” 2024. [Online]. Available: https://www.iea.org/data-and-statistics/data-product/hydrogen-projects-database. [Accessed March 2026]. | [44] IEA, “Hydrogen Projects Database,” 2024. [Online]. Available: https://www.iea.org/data-and-statistics/data-product/hydrogen-projects-database. [Accessed March 2026]. | [44] IEA, “Hydrogen Projects Database,” 2024. [Online]. Available: https://www.iea.org/data-and-statistics/data-product/hydrogen-projects-database. [Accessed March 2026]. | [44] IEA, “Hydrogen Projects Database,” 2024. [Online]. Available: https://www.iea.org/data-and-statistics/data-product/hydrogen-projects-database. [Accessed March 2026]. | [44] IEA, “Hydrogen Projects Database,” 2024. [Online]. Available: https://www.iea.org/data-and-statistics/data-product/hydrogen-projects-database. [Accessed March 2026].
| [45] IEA, “Global Hydrogen Review project pipeline,” 2025. [Online]. Available: https://www.iea.org/reports/global-hydrogen-review-2025. [Accessed March 2026]. | [45] IEA, “Global Hydrogen Review project pipeline,” 2025. [Online]. Available: https://www.iea.org/reports/global-hydrogen-review-2025. [Accessed March 2026]. | [45] IEA, “Global Hydrogen Review project pipeline,” 2025. [Online]. Available: https://www.iea.org/reports/global-hydrogen-review-2025. [Accessed March 2026]. | [45] IEA, “Global Hydrogen Review project pipeline,” 2025. [Online]. Available: https://www.iea.org/reports/global-hydrogen-review-2025. [Accessed March 2026]. | [45] IEA, “Global Hydrogen Review project pipeline,” 2025. [Online]. Available: https://www.iea.org/reports/global-hydrogen-review-2025. [Accessed March 2026]. | [45] IEA, “Global Hydrogen Review project pipeline,” 2025. [Online]. Available: https://www.iea.org/reports/global-hydrogen-review-2025. [Accessed March 2026]. | [45] IEA, “Global Hydrogen Review project pipeline,” 2025. [Online]. Available: https://www.iea.org/reports/global-hydrogen-review-2025. [Accessed March 2026]. | [45] IEA, “Global Hydrogen Review project pipeline,” 2025. [Online]. Available: https://www.iea.org/reports/global-hydrogen-review-2025. [Accessed March 2026]. | [45] IEA, “Global Hydrogen Review project pipeline,” 2025. [Online]. Available: https://www.iea.org/reports/global-hydrogen-review-2025. [Accessed March 2026]. | [45] IEA, “Global Hydrogen Review project pipeline,” 2025. [Online]. Available: https://www.iea.org/reports/global-hydrogen-review-2025. [Accessed March 2026]. | [45] IEA, “Global Hydrogen Review project pipeline,” 2025. [Online]. Available: https://www.iea.org/reports/global-hydrogen-review-2025. [Accessed March 2026]. | [45] IEA, “Global Hydrogen Review project pipeline,” 2025. [Online]. Available: https://www.iea.org/reports/global-hydrogen-review-2025. [Accessed March 2026].
| [46] IEA, “World Energy Outlook hydrogen scenarios,” 2025. [Online]. Available: https://www.iea.org/reports/world-energy-outlook-2025. [Accessed March 2026]. | [46] IEA, “World Energy Outlook hydrogen scenarios,” 2025. [Online]. Available: https://www.iea.org/reports/world-energy-outlook-2025. [Accessed March 2026]. | [46] IEA, “World Energy Outlook hydrogen scenarios,” 2025. [Online]. Available: https://www.iea.org/reports/world-energy-outlook-2025. [Accessed March 2026]. | [46] IEA, “World Energy Outlook hydrogen scenarios,” 2025. [Online]. Available: https://www.iea.org/reports/world-energy-outlook-2025. [Accessed March 2026]. | [46] IEA, “World Energy Outlook hydrogen scenarios,” 2025. [Online]. Available: https://www.iea.org/reports/world-energy-outlook-2025. [Accessed March 2026]. | [46] IEA, “World Energy Outlook hydrogen scenarios,” 2025. [Online]. Available: https://www.iea.org/reports/world-energy-outlook-2025. [Accessed March 2026]. | [46] IEA, “World Energy Outlook hydrogen scenarios,” 2025. [Online]. Available: https://www.iea.org/reports/world-energy-outlook-2025. [Accessed March 2026]. | [46] IEA, “World Energy Outlook hydrogen scenarios,” 2025. [Online]. Available: https://www.iea.org/reports/world-energy-outlook-2025. [Accessed March 2026]. | [46] IEA, “World Energy Outlook hydrogen scenarios,” 2025. [Online]. Available: https://www.iea.org/reports/world-energy-outlook-2025. [Accessed March 2026]. | [46] IEA, “World Energy Outlook hydrogen scenarios,” 2025. [Online]. Available: https://www.iea.org/reports/world-energy-outlook-2025. [Accessed March 2026]. | [46] IEA, “World Energy Outlook hydrogen scenarios,” 2025. [Online]. Available: https://www.iea.org/reports/world-energy-outlook-2025. [Accessed March 2026]. | [46] IEA, “World Energy Outlook hydrogen scenarios,” 2025. [Online]. Available: https://www.iea.org/reports/world-energy-outlook-2025. [Accessed March 2026].
| [47] IRENA, “Hydrogen Innovation Outlook – Electrolysis,” 2020. [Online]. Available: https://www.irena.org/publications. [Accessed March 2026]. | [47] IRENA, “Hydrogen Innovation Outlook – Electrolysis,” 2020. [Online]. Available: https://www.irena.org/publications. [Accessed March 2026]. | [47] IRENA, “Hydrogen Innovation Outlook – Electrolysis,” 2020. [Online]. Available: https://www.irena.org/publications. [Accessed March 2026]. | [47] IRENA, “Hydrogen Innovation Outlook – Electrolysis,” 2020. [Online]. Available: https://www.irena.org/publications. [Accessed March 2026]. | [47] IRENA, “Hydrogen Innovation Outlook – Electrolysis,” 2020. [Online]. Available: https://www.irena.org/publications. [Accessed March 2026]. | [47] IRENA, “Hydrogen Innovation Outlook – Electrolysis,” 2020. [Online]. Available: https://www.irena.org/publications. [Accessed March 2026]. | [47] IRENA, “Hydrogen Innovation Outlook – Electrolysis,” 2020. [Online]. Available: https://www.irena.org/publications. [Accessed March 2026]. | [47] IRENA, “Hydrogen Innovation Outlook – Electrolysis,” 2020. [Online]. Available: https://www.irena.org/publications. [Accessed March 2026]. | [47] IRENA, “Hydrogen Innovation Outlook – Electrolysis,” 2020. [Online]. Available: https://www.irena.org/publications. [Accessed March 2026]. | [47] IRENA, “Hydrogen Innovation Outlook – Electrolysis,” 2020. [Online]. Available: https://www.irena.org/publications. [Accessed March 2026]. | [47] IRENA, “Hydrogen Innovation Outlook – Electrolysis,” 2020. [Online]. Available: https://www.irena.org/publications. [Accessed March 2026]. | [47] IRENA, “Hydrogen Innovation Outlook – Electrolysis,” 2020. [Online]. Available: https://www.irena.org/publications. [Accessed March 2026].
| [48] IEA, “Hydrogen Technology Outlook,” 2023. [Online]. Available: https://www.iea.org/reports/energy-technology-perspectives. [Accessed March 2026]. | [48] IEA, “Hydrogen Technology Outlook,” 2023. [Online]. Available: https://www.iea.org/reports/energy-technology-perspectives. [Accessed March 2026]. | [48] IEA, “Hydrogen Technology Outlook,” 2023. [Online]. Available: https://www.iea.org/reports/energy-technology-perspectives. [Accessed March 2026]. | [48] IEA, “Hydrogen Technology Outlook,” 2023. [Online]. Available: https://www.iea.org/reports/energy-technology-perspectives. [Accessed March 2026]. | [48] IEA, “Hydrogen Technology Outlook,” 2023. [Online]. Available: https://www.iea.org/reports/energy-technology-perspectives. [Accessed March 2026]. | [48] IEA, “Hydrogen Technology Outlook,” 2023. [Online]. Available: https://www.iea.org/reports/energy-technology-perspectives. [Accessed March 2026]. | [48] IEA, “Hydrogen Technology Outlook,” 2023. [Online]. Available: https://www.iea.org/reports/energy-technology-perspectives. [Accessed March 2026]. | [48] IEA, “Hydrogen Technology Outlook,” 2023. [Online]. Available: https://www.iea.org/reports/energy-technology-perspectives. [Accessed March 2026]. | [48] IEA, “Hydrogen Technology Outlook,” 2023. [Online]. Available: https://www.iea.org/reports/energy-technology-perspectives. [Accessed March 2026]. | [48] IEA, “Hydrogen Technology Outlook,” 2023. [Online]. Available: https://www.iea.org/reports/energy-technology-perspectives. [Accessed March 2026]. | [48] IEA, “Hydrogen Technology Outlook,” 2023. [Online]. Available: https://www.iea.org/reports/energy-technology-perspectives. [Accessed March 2026]. | [48] IEA, “Hydrogen Technology Outlook,” 2023. [Online]. Available: https://www.iea.org/reports/energy-technology-perspectives. [Accessed March 2026].

## 80 AEC 1 GW
Back to Index
Technology |  | Hydrogen production via alkaline electrolysis (AEC) for 1 GW plant
year |  | 2025 | 2030 | 2035 | 2040 | 2050 | 2025 | 2025 | 2050 | 2050 | Note | Ref
est |  | ctrl | crtl | ctrl | ctrl | ctrl | Lower | Upper | Lower | Upper
cat | par
Energy/technical data
| Typical total plant size [MW input_e] | 1000 | 1000 | 1000 | 1000 | 1000 | 1000 | 1000 | 1000 | 1000
| Typical total plant size [kgH2/day of max output] | 436363.6364 | 441176.4706 | 449438.2022 | 463320.4633 | 463320.4633 | 420315.2364 | 461538.4615 | 446096.6543 | 481927.7108 | A, B
Input
| Electricity (% total input [MWh/MWh]) | 100 | 100 | 100 | 100 | 100 | 100 | 100 | 100 | 100
| Electricity consumption [stack level, kWh/kgH2] | 52 | 51.2 | 50.5 | 49.925 | 49.35 | 56 | 50 | 51.85 | 48.85 | C | [1], [2], [3], [4], [18], [19], [20], [21], [22], [23], [24]
| Electricity consumption [stack+BOP level, kWh/kgH2] | 55 | 54.4 | 53.4 | 51.8 | 51.8 | 57.1 | 52 | 53.8 | 49.8 | C, D
| Ultrapure Water for electrolysis [kg/MWh input_e] | 193 | 190.1143 | 187.2286 | 184.3429 | 178.5714 | 157.6182 | 206 | 167.2862 | 200.8032
Output
| LHV-based efficiency (% total input_e [MWh/MWh]) | 60.6055 | 61.2739 | 62.4213 | 64.3494 | 64.3494 | 58.3765 | 64.1019 | 61.9572 | 66.9337 | E
| HHV-based efficiency (% total input_e [MWh/MWh]) | 71.6145 | 72.4044 | 73.7603 | 76.0386 | 76.0386 | 68.9807 | 75.7462 | 73.2119 | 79.0924 | E
| Heat output (% total input_e [MWh/MWh]) | 28.3855 | 27.5956 | 26.2397 | 23.9614 | 23.9614 | 31.0193 | 24.2538 | 26.7881 | 20.9076 | F
| - hereof heat loss [%-points of heat loss] | 22.7084 | 21.8005 | 20.467 | 18.4503 | 17.971 | 25.5909 | 18.7967 | 20.7608 | 15.158 | G
| - hereof recoverable for district heating [%-points of heat loss] | 5.6771 | 5.7951 | 5.7727 | 5.5111 | 5.9903 | 5.4284 | 5.4571 | 6.0273 | 5.7496 | H
| Hydrogen [kg/MWh input_e] | 18.1818 | 18.3824 | 18.7266 | 19.305 | 19.305 | 17.5131 | 19.2308 | 18.5874 | 20.0803
| Forced outage [%] | 3.5 | 3 | 2.5 | 2 | 2 | 5.5 | 3 | 2 | 2 | I
| Planned outage [days per year] | 12 | 10 | 8 | 7 | 7 | 19 | 10 | 7 | 7 | I
| Technical lifetime of plant [years] | 25 | 25 | 30 | 30 | 35 | 25 | 30 | 30 | 45 | I
| Frequency of stack replacement [h] | 70000 | 73000 | 76000 | 79000 | 85000 | 70000 | 87600 | 76923.0769 | 100000 | C | [1], [2], [3], [4]
| Construction time [years] | 3.5 | 3.25 | 3 | 2.75 | 2.25 | 3.75 | 3.25 | 2.75 | 1.75 | I
Financial data
| Specific investment [€/kW of total input_e] | 935.7969 | 740.3092 | 666.3902 | 601.1788 | 483.3719 | 612.9652 | 1589.576 | 162.8277 | 654.9807 | L | [5], [6], [7], [8], [9], [10], [11], [12], [13], [14], [15], [16], [17], [27], [28], [29], [30], [31], [32], [33], [34], [35], [36], [37], [38], [39], [40], [41], [42], [43], [44], [45], [46], [47], [48]
| - hereof electrolyser stack [€/kW of total input_e] | 158.0277 | 131.0985 | 125.5974 | 120.0963 | 110.9618 | 97.3077 | 283.403 | 30.7047 | 136.2839 | M, N
| - hereof electrolyser system [€/kW of total input_e] | 156.6852 | 129.9847 | 124.5304 | 119.076 | 110.0191 | 116.3953 | 239.7786 | 28.1171 | 134.9857 | M, N
| - hereof BOP [€/kW of total input_e] | 56.9764 | 47.2672 | 45.2838 | 43.3004 | 40.007 | 46.834 | 90.5632 | 32.9561 | 72.3833 | M, N
| - hereof compression [€/kW of total input_e] | 37.4325 | 35.65 | 35.2044 | 34.7588 | 33.8675 | 17.8508 | 57.3458 | 21.4496 | 56.8612
| - hereof Control System [€/kW of total input_e] | 79.0139 | 65.5492 | 62.7987 | 60.0481 | 55.4809 | 47.4621 | 146.0736 | 8.9125 | 72.9259 | M, N
| - hereof Civil Infrastructure [€/kW of total input_e] | 79.0139 | 65.5492 | 62.7987 | 60.0481 | 55.4809 | 45.6442 | 146.2153 | 14.5628 | 76.4523 | M, N
| - hereof Indirects [€/kW of total input_e] | 368.6473 | 265.2104 | 210.1769 | 163.8511 | 77.5546 | 241.4711 | 626.1966 | 26.1249 | 105.0883 | M, N
| Specific investment [€/kgH2/day of max output] | 2144.5346 | 1678.0342 | 1482.7182 | 1297.5442 | 1043.2776 | 1458.3463 | 3444.0813 | 365.0053 | 1359.0849 | A, B, M
| - hereof equipment [%] | 60.6061 | 64.1757 | 68.4604 | 72.745 | 83.9555 | 60.6061 | 60.6061 | 83.9555 | 83.9555
| - hereof non-equipment [%] | 39.3939 | 35.8243 | 31.5396 | 27.255 | 16.0445 | 39.3939 | 39.3939 | 16.0445 | 16.0445
| Fixed O&M [% of specific investment/year] | 4.5 | 4 | 3 | 2.5 | 2 | 2 | 6 | 1.5 | 3 | P
| Variable O&M [€/kWh of total input] | - | - | - | - | - |  |  |  |  | Q
Technology-specific data
| Current Density [A/cm2] | 0.5 | 1 | 1.5 | 1.8 | 2 | 0.2 | 1.5 | 1.5 | 2.5 | C | [18], [19], [20], [21], [22], [23], [24]
Flexibility
| - Ramp rate up [%/sec] | 5 | 10 | 15 | 17.5 | 20 | 2.5 | 15 | 15 | 30 | C
| - Ramp rate down [%/sec] | 10 | 20 | 30 | 35 | 40 | 5 | 40 | 30 | 40 | C
| - Minimum load stack [% of nominal] | 30 | 25 | 20 | 17.5 | 15 | 20 | 40 | 10 | 20 | C
| - Minimum load module [% of nominal] | 25 | 22.5 | 15 | 9.375 | 8.75 | 20 | 30 | 5 | 10 | C
| - Maximum load stack [% of nominal] | 102 | 105 | 110 | 112 | 115 | 100 | 110 | 100 | 120 | C
| - Maximum load module [% of nominal] | 101 | 102.5 | 105 | 107.5 | 110 | 100 | 105 | 100 | 115 | C
| - Cold start up time [min from 0 to 100%] | 60 | 60.4167 | 45 | 30 | 30 | 45 | 75 | 30 | 30 | C, I, J
| - Hot start time [min from 0% to 100%] | 20 | 15 | 15 | 12.5 | 10 | 15 | 30 | 7.5 | 15 | C
| Maximum commercial stack size [MW] | 5 | 10 | 15 | 18 | 20 | 2 | 15 | 15 | 25 | C | [18], [19], [20], [21], [22], [23], [24]
| Degradation rate [%/1000 h] | 0.13 | 0.126 | 0.122 | 0.118 | 0.11 | 0.11 | 0.16541 | 0.1 | 0.13 | C, I, K | [1], [2], [3], [4]
| Electrolyser Stack Footprint [m2/MW input_e] | 10 | 5 | 3.3333 | 2.7778 | 2.5 | 3.3333 | 25 | 2 | 3.3333 | C, R
| Plant Footprint [m2/MW input_e] | 198 | 99 | 66 | 55 | 49.5 | 66 | 528 | 39.6 | 70.4 | C, S
| Electrolyser Stack Weight [tonne/MW input_e] | 11 | 5.5 | 3.6667 | 3.0556 | 2.75 | 3.6667 | 27.5 | 2.2 | 3.6667 | C, T
Notes:
A. For the unit regarding "day" a 100% load factor is assumed here (Where the system is operated at nominal capacity all 24 hours of the day). In operation the daily full load hours may vary and should therefore be adjusted for.
B. Maximum hydrogen output per day, assuming 24 hours of full load operation in a day.
C. Current values derived from internal DNV database, built using multiple project references involving developers and OEMs. Future projections based on literature data.
D. In this table, Balance of Plant includes the Balance of Stacks (i.e. typically MV/LV transformers, rectifiers, gas/liquid separators and purifiers) and all other auxiliary equipment (utilities, overall control systems, ...)
E. LHV- and HHV- based efficiencies are calculated based on the electricity consumption of stack and BOP, and using the LHV (33.333 kWh/kh) and HHV (39.388 kWh/kg) of hydrogen.
F. The heat output is the energy share remaining after subtracting the HHV-based efficiency.
G. Part of the heat loss can still be recovered in low-temperature applications.
H. 70 °C. The share of recoverable heat increases along the years due to technological improvements.
I. Current values derived from internal DNV database, built using multiple project references involving developers and OEMs. Future projections based on internal forecasts.
J. The operational flexibility of a system is often determined by its cold start-up time, which represents the most time-consuming step and serves as a crucial distinguishing factor between different technologies.
K. The provided degradation rate of the electrolyser stack is related to steady-state electrolyser operation. Cold/hot start-ups, prolonged stand-by periods and steep ramp rates add equivalent load hours, thus accelerating degradation.
L. Investment costs for 100 MW (AEC, PEMEC) and 10 MW (SOEC) are based on public CAPEX estimates for 2030 and 2050. Progression by size based on scaling-law fitting based on internal DNV database, built using multiple project references involving developers and OEMs. Future projections based on cumulative global GW deployment scenario in line with DNV ETO 2025 and learning rates based on literature data.
M. To analyze the cost breakdown of a hydrogen plant, the electrolyzer stacks + Balance of System (BoS), the Balance of the Plant (BOP) as outlined in Figure 5, hydrogen compression and control system are considered. Additionally, various other cost factors that are essential for the plant commissioning are taken into account, such as civil work, installation, and indirect costs consisting of Engineering, Procurement, and Construction (EPC) expenses. It should be noted that temporary gaseous hydrogen storage, HV/MV transformers and grid connection costs are excluded from this cost estimate. DNV has made this choice because these costs are hard to generalize as they are very project-specific. These cost elements are described in more detail in the chapter.
N. For each of the component costs, an approximate percentage of projects of similar size has been used to multiply with the specific investment.
O. Compression from 30 to 80 bar is assumed
P. Stack replacement costs are not included.
Q. The price of the input streams (water and electric energy), has not been estimated.
R. The stack footprint is assumed to scale linearly with current density
S. The plant footprint includes the installation of all equipment and includes considerations for safety distances.
T. Weight of stack is assuming wet conditions, where the contrarily to dry conditions, the weight of the electrolyte contributes to the total stack weight.
References:
[1] Future cost and performance of water electrolysis - An expert elicitation study
[2] Cost projections of global green hydrogen production scenarios
[3] https://www.energy.gov/eere/fuelcells
[4] https://www.clean-hydrogen.europa.eu/knowledge-management/strategy-map-and-key-performance-indicators/clean-hydrogen-ju-sria-key-performance-indicators-kpis_en
[5] DNV, “Energy Transition Outlook 2025,” 2025.
[6] TNO, “Projections of Electrolyzer Investment Cost Reduction through Learning Curve Analysis,” 2022. [Online]. Available: https://energy.nl/wp-content/uploads/tno-2022-p10111_detzweeda_projections-of-electrolyzer-investment-cost-reduction-through-learning-curve-analysis.pdf. [Accessed March 2026].
[7] Energy & Environmental Science, “Advances in Power-to-Gas Technologies,” 2023. [Online]. Available: https://pubs.rsc.org. [Accessed March 2026].
[8] EWI Cologne Institute, 2023. [Online]. Available: https://www.ewi.uni-koeln.de/cms/wp-content/uploads/2023/06/20230602_EWI_The-Power-of-Scale_Economies-of-Scale-and-the-Hydrogen-Value-Chain.pdf. [Accessed March 2026 2026].
[9] Fraunhofer ISE, “Techno-economic assessment of power-to-hydrogen systems,” 2023. [Online]. Available: https://www.ise.fraunhofer.de. [Accessed March 2026].
[10] Institute for Sustainable Process Technology (ISPT), “Next Level Solid Oxide Electrolysis - Upscaling potential and techno-economical evaluation for 3 industrial use cases,” 2023. [Online]. Available: https://ispt.eu/media/20230508-FINAL-SOE-public-report-ISPT.pdf. [Accessed March 2026].
[11] National Renewable Energy Laboratory (NREL), “H2A Production Case Study: PEM Electrolysis,” NREL, 2023.
[12] Energy & Environmental Science, “Water electrolysis technologies and industrial development,” 2025. [Online]. Available: https://pubs.rsc.org/en/content/articlehtml/2025/ee/d4ee05559d. [Accessed March 2026].
[13] European Hydrogen Observatory / Clean Hydrogen Partnership, “Electrolyser cost dataset,” 2025. [Online]. Available: https://observatory.clean-hydrogen.europa.eu/hydrogen-landscape/production-trade-and-cost/electrolyser-cost. [Accessed March 2026].
[14] Springer Discover Electrochemistry, “Green hydrogen production and deployment: opportunities and challenges,” 2025. [Online]. Available: https://link.springer.com/article/10.1007/s44373-025-00043-9. [Accessed March 2026].
[15] Energy Conversion & Management, “Hydrogen production via electrolysis: techno-economic analysis,” 2022. [Online]. Available: https://www.sciencedirect.com/science/article/abs/pii/S0196890422009438. [Accessed March 2026].
[16] NREL H2A Model, “Techno-economic analysis of PEM electrolysis systems,” 2023. [Online]. Available: https://www.nrel.gov/hydrogen/h2a-analysis.html. [Accessed March 2026].
[17] Schmidt et al., “Present and future cost of alkaline and PEM electrolyser stacks,” 2023. [Online]. Available: https://doi.org/10.1016/j.ijhydene.2023.05.031. [Accessed March 2026].
[18] FCH JU, EERA, Hydrogen Europe Research, “Annex I to the Seed Paper on Production: KPIs for Electrolysers Technologies,” 2020. [Online]. Available: https://www.foerderinfo.bund.de/SharedDocs/Downloads/files/seed-paper-production-annex.pdf?__blob=publicationFile&v=3. [Accessed March 2026].
[19] International Renewable Energy Agency (IRENA), “Green Hydrogen Cost Reduction: Scaling Up Electrolysers to Meet the 1.5°C Climate Goal,” 2020. [Online]. Available: https://h2chile.cl/wp-content/uploads/2024/02/IRENA_Green_hydrogen_cost_2020.pdf. [Accessed March 2026].
[20] U.S. Department of Energy (DOE), “Technical Targets for Proton Exchange Membrane Electrolysis,” 2022. [Online]. Available: https://www.energy.gov/eere/fuelcells/technical-targets-proton-exchange-membrane-electrolysis. [Accessed March 2026].
[21] U.S. Department of Energy (DOE), “Technical Targets for Liquid Alkaline Electrolysis,” 2022. [Online]. Available: https://www.energy.gov/eere/fuelcells/technical-targets-liquid-alkaline-electrolysis. [Accessed March 2026].
[22] Carlos Bernuy-Lopez, Ramboll / HydrogenTechWorld, “Electrolysis Technologies and LCOH: Current State and Prospects for 2030,” 2023. [Online]. Available: https://hydrogentechworld.com/electrolysis-technologies-and-lcoh-current-state-and-prospects-for-2030. [Accessed March 2026].
[23] Clean Air Task Force (CATF), “Solid Oxide Electrolysis: A Technology Status Assessment,” 2023. [Online]. Available: https://cdn.catf.us/wp-content/uploads/2023/11/15092028/solid-oxide-electrolysis-report.pdf. [Accessed March 2026].
[24] U.S. Department of Energy (DOE), NREL, INL, Strategic Analysis Inc., “Hydrogen Shot: Water Electrolysis Technology Assessment,” 2024. [Online]. Available: https://www.energy.gov/sites/default/files/2024-12/hydrogen-shot-water-electrolysis-technology-assessment.pdf. [Accessed March 2026].
[25] Horizon Europe, “Guiding notes to use the TRL self-assessment tool,” [Online]. Available: https://horizoneuropencpportal.eu/sites/default/files/2022-12/trl-assessment-tool-guide-final.pdf. [Accessed March 2026].
[26] IEA, “Global Hydrogen Review 2024,” 2024. [Online]. Available: https://iea.blob.core.windows.net/assets/89c1e382-dc59-46ca-aa47-9f7d41531ab5/GlobalHydrogenReview2024.pdf. [Accessed March 2026].
[27] European Commission JRC, “EU Hydrogen Strategy modelling support report,” 2022. [Online]. Available: https://joint-research-centre.ec.europa.eu. [Accessed March 2026].
[28] Fraunhofer ISE (for Clean Air Task Force), “Cost Forecast for Low-Temperature Electrolysis: Technology-Driven Bottom-Up Prognosis for PEM and Alkaline Water Electrolysis Systems – Fraunhofer ISE (Holst et al.),” 2022. [Online]. Available: https://www.ise.fraunhofer.de/content/dam/ise/de/documents/publications/studies/cost-forecast-for-low-temperature-electrolysis.pdf. [Accessed March 2026].
[29] Hydrogen Council, “Hydrogen Council Cost Roadmap,” 2023. [Online]. Available: https://hydrogencouncil.com. [Accessed March 2026].
[30] International Energy Agency (IEA), “Energy Technology Perspectives,” 2023. [Online]. Available: https://www.iea.org/reports/energy-technology-perspectives. [Accessed March 2026].
[31] International Energy Agency (IEA), “Net Zero by 2050: A Roadmap for the Global Energy Sector,” 2023. [Online]. Available: https://www.iea.org/reports/net-zero-by-2050. [Accessed March 2026].
[32] International Renewable Energy Agency (IRENA), “World Energy Transitions Outlook,” 2023. [Online]. Available: https://www.irena.org/publications. [Accessed March 2026].
[33] NREL, “Hydrogen production cost modelling,” 2023. [Online]. Available: https://www.nrel.gov/hydrogen. [Accessed March 2026].
[34] Utrecht Univ. & TNO (S. Krishnan et al.), “Present and future cost of alkaline and PEM electrolyser stacks – Int. J. Hydrogen Energy (Krishnan et al.),” 2023. [Online]. Available: https://doi.org/10.1016/j.ijhydene.2023.05.031. [Accessed March 2026].
[35] BloombergNEF, “Hydrogen Economy Outlook,” 2024. [Online]. Available: https://about.bnef.com/hydrogen-economy-outlook/. [Accessed March 2026].
[36] DEA, “Technology Data – Hydrogen Production via Electrolysis (Danish Energy Agency Technology Catalogue, Jan 2024 update) – Ramboll for DEA/Energinet,” 2024. [Online]. Available: https://ens.dk/sites/ens.dk/files/Technologiedatabasen/Technology_Data_for_Hydrogen_Production_via_Electrolysis.pdf. [Accessed March 2026].
[37] Electric Power Research Institute (EPRI), “Capex Rates – LCRI Electrolysis Techno-Economic Analysis (EPRI),” 2024. [Online]. Available: EPRI TEA Tool. [Accessed March 2026].
| [38] Schmidt et al., “Experience curve analysis of water electrolysis technologies,” 2017. [Online]. Available: https://doi.org/10.1016/j.energy.2017.03.055. [Accessed March 2026]. | [38] Schmidt et al., “Experience curve analysis of water electrolysis technologies,” 2017. [Online]. Available: https://doi.org/10.1016/j.energy.2017.03.055. [Accessed March 2026]. | [38] Schmidt et al., “Experience curve analysis of water electrolysis technologies,” 2017. [Online]. Available: https://doi.org/10.1016/j.energy.2017.03.055. [Accessed March 2026]. | [38] Schmidt et al., “Experience curve analysis of water electrolysis technologies,” 2017. [Online]. Available: https://doi.org/10.1016/j.energy.2017.03.055. [Accessed March 2026]. | [38] Schmidt et al., “Experience curve analysis of water electrolysis technologies,” 2017. [Online]. Available: https://doi.org/10.1016/j.energy.2017.03.055. [Accessed March 2026]. | [38] Schmidt et al., “Experience curve analysis of water electrolysis technologies,” 2017. [Online]. Available: https://doi.org/10.1016/j.energy.2017.03.055. [Accessed March 2026]. | [38] Schmidt et al., “Experience curve analysis of water electrolysis technologies,” 2017. [Online]. Available: https://doi.org/10.1016/j.energy.2017.03.055. [Accessed March 2026]. | [38] Schmidt et al., “Experience curve analysis of water electrolysis technologies,” 2017. [Online]. Available: https://doi.org/10.1016/j.energy.2017.03.055. [Accessed March 2026]. | [38] Schmidt et al., “Experience curve analysis of water electrolysis technologies,” 2017. [Online]. Available: https://doi.org/10.1016/j.energy.2017.03.055. [Accessed March 2026]. | [38] Schmidt et al., “Experience curve analysis of water electrolysis technologies,” 2017. [Online]. Available: https://doi.org/10.1016/j.energy.2017.03.055. [Accessed March 2026]. | [38] Schmidt et al., “Experience curve analysis of water electrolysis technologies,” 2017. [Online]. Available: https://doi.org/10.1016/j.energy.2017.03.055. [Accessed March 2026]. | [38] Schmidt et al., “Experience curve analysis of water electrolysis technologies,” 2017. [Online]. Available: https://doi.org/10.1016/j.energy.2017.03.055. [Accessed March 2026].
| [39] van der Zwaan et al., “Experience curves for energy technology policy,” 2018. [Online]. Available: https://doi.org/10.1016/j.rser.2017.06.040. [Accessed March 2026]. | [39] van der Zwaan et al., “Experience curves for energy technology policy,” 2018. [Online]. Available: https://doi.org/10.1016/j.rser.2017.06.040. [Accessed March 2026]. | [39] van der Zwaan et al., “Experience curves for energy technology policy,” 2018. [Online]. Available: https://doi.org/10.1016/j.rser.2017.06.040. [Accessed March 2026]. | [39] van der Zwaan et al., “Experience curves for energy technology policy,” 2018. [Online]. Available: https://doi.org/10.1016/j.rser.2017.06.040. [Accessed March 2026]. | [39] van der Zwaan et al., “Experience curves for energy technology policy,” 2018. [Online]. Available: https://doi.org/10.1016/j.rser.2017.06.040. [Accessed March 2026]. | [39] van der Zwaan et al., “Experience curves for energy technology policy,” 2018. [Online]. Available: https://doi.org/10.1016/j.rser.2017.06.040. [Accessed March 2026]. | [39] van der Zwaan et al., “Experience curves for energy technology policy,” 2018. [Online]. Available: https://doi.org/10.1016/j.rser.2017.06.040. [Accessed March 2026]. | [39] van der Zwaan et al., “Experience curves for energy technology policy,” 2018. [Online]. Available: https://doi.org/10.1016/j.rser.2017.06.040. [Accessed March 2026]. | [39] van der Zwaan et al., “Experience curves for energy technology policy,” 2018. [Online]. Available: https://doi.org/10.1016/j.rser.2017.06.040. [Accessed March 2026]. | [39] van der Zwaan et al., “Experience curves for energy technology policy,” 2018. [Online]. Available: https://doi.org/10.1016/j.rser.2017.06.040. [Accessed March 2026]. | [39] van der Zwaan et al., “Experience curves for energy technology policy,” 2018. [Online]. Available: https://doi.org/10.1016/j.rser.2017.06.040. [Accessed March 2026]. | [39] van der Zwaan et al., “Experience curves for energy technology policy,” 2018. [Online]. Available: https://doi.org/10.1016/j.rser.2017.06.040. [Accessed March 2026].
| [40] EWI Cologne Institute, “Electrolyzer cost reduction through scale and learning,” 2023. [Online]. Available: https://www.ewi.uni-koeln.de. [Accessed March 2026]. | [40] EWI Cologne Institute, “Electrolyzer cost reduction through scale and learning,” 2023. [Online]. Available: https://www.ewi.uni-koeln.de. [Accessed March 2026]. | [40] EWI Cologne Institute, “Electrolyzer cost reduction through scale and learning,” 2023. [Online]. Available: https://www.ewi.uni-koeln.de. [Accessed March 2026]. | [40] EWI Cologne Institute, “Electrolyzer cost reduction through scale and learning,” 2023. [Online]. Available: https://www.ewi.uni-koeln.de. [Accessed March 2026]. | [40] EWI Cologne Institute, “Electrolyzer cost reduction through scale and learning,” 2023. [Online]. Available: https://www.ewi.uni-koeln.de. [Accessed March 2026]. | [40] EWI Cologne Institute, “Electrolyzer cost reduction through scale and learning,” 2023. [Online]. Available: https://www.ewi.uni-koeln.de. [Accessed March 2026]. | [40] EWI Cologne Institute, “Electrolyzer cost reduction through scale and learning,” 2023. [Online]. Available: https://www.ewi.uni-koeln.de. [Accessed March 2026]. | [40] EWI Cologne Institute, “Electrolyzer cost reduction through scale and learning,” 2023. [Online]. Available: https://www.ewi.uni-koeln.de. [Accessed March 2026]. | [40] EWI Cologne Institute, “Electrolyzer cost reduction through scale and learning,” 2023. [Online]. Available: https://www.ewi.uni-koeln.de. [Accessed March 2026]. | [40] EWI Cologne Institute, “Electrolyzer cost reduction through scale and learning,” 2023. [Online]. Available: https://www.ewi.uni-koeln.de. [Accessed March 2026]. | [40] EWI Cologne Institute, “Electrolyzer cost reduction through scale and learning,” 2023. [Online]. Available: https://www.ewi.uni-koeln.de. [Accessed March 2026]. | [40] EWI Cologne Institute, “Electrolyzer cost reduction through scale and learning,” 2023. [Online]. Available: https://www.ewi.uni-koeln.de. [Accessed March 2026].
| [41] IEA Technology Tracking, “Learning rates for low-carbon hydrogen technologies,” 2023. [Online]. Available: https://www.iea.org/energy-system/low-emission-fuels/electrolysers. [Accessed March 2026]. | [41] IEA Technology Tracking, “Learning rates for low-carbon hydrogen technologies,” 2023. [Online]. Available: https://www.iea.org/energy-system/low-emission-fuels/electrolysers. [Accessed March 2026]. | [41] IEA Technology Tracking, “Learning rates for low-carbon hydrogen technologies,” 2023. [Online]. Available: https://www.iea.org/energy-system/low-emission-fuels/electrolysers. [Accessed March 2026]. | [41] IEA Technology Tracking, “Learning rates for low-carbon hydrogen technologies,” 2023. [Online]. Available: https://www.iea.org/energy-system/low-emission-fuels/electrolysers. [Accessed March 2026]. | [41] IEA Technology Tracking, “Learning rates for low-carbon hydrogen technologies,” 2023. [Online]. Available: https://www.iea.org/energy-system/low-emission-fuels/electrolysers. [Accessed March 2026]. | [41] IEA Technology Tracking, “Learning rates for low-carbon hydrogen technologies,” 2023. [Online]. Available: https://www.iea.org/energy-system/low-emission-fuels/electrolysers. [Accessed March 2026]. | [41] IEA Technology Tracking, “Learning rates for low-carbon hydrogen technologies,” 2023. [Online]. Available: https://www.iea.org/energy-system/low-emission-fuels/electrolysers. [Accessed March 2026]. | [41] IEA Technology Tracking, “Learning rates for low-carbon hydrogen technologies,” 2023. [Online]. Available: https://www.iea.org/energy-system/low-emission-fuels/electrolysers. [Accessed March 2026]. | [41] IEA Technology Tracking, “Learning rates for low-carbon hydrogen technologies,” 2023. [Online]. Available: https://www.iea.org/energy-system/low-emission-fuels/electrolysers. [Accessed March 2026]. | [41] IEA Technology Tracking, “Learning rates for low-carbon hydrogen technologies,” 2023. [Online]. Available: https://www.iea.org/energy-system/low-emission-fuels/electrolysers. [Accessed March 2026]. | [41] IEA Technology Tracking, “Learning rates for low-carbon hydrogen technologies,” 2023. [Online]. Available: https://www.iea.org/energy-system/low-emission-fuels/electrolysers. [Accessed March 2026]. | [41] IEA Technology Tracking, “Learning rates for low-carbon hydrogen technologies,” 2023. [Online]. Available: https://www.iea.org/energy-system/low-emission-fuels/electrolysers. [Accessed March 2026].
| [42] Hydrogen Council, “Hydrogen Council Global Hydrogen Demand Outlook,” 2023. [Online]. Available: https://hydrogencouncil.com. [Accessed March 2026]. | [42] Hydrogen Council, “Hydrogen Council Global Hydrogen Demand Outlook,” 2023. [Online]. Available: https://hydrogencouncil.com. [Accessed March 2026]. | [42] Hydrogen Council, “Hydrogen Council Global Hydrogen Demand Outlook,” 2023. [Online]. Available: https://hydrogencouncil.com. [Accessed March 2026]. | [42] Hydrogen Council, “Hydrogen Council Global Hydrogen Demand Outlook,” 2023. [Online]. Available: https://hydrogencouncil.com. [Accessed March 2026]. | [42] Hydrogen Council, “Hydrogen Council Global Hydrogen Demand Outlook,” 2023. [Online]. Available: https://hydrogencouncil.com. [Accessed March 2026]. | [42] Hydrogen Council, “Hydrogen Council Global Hydrogen Demand Outlook,” 2023. [Online]. Available: https://hydrogencouncil.com. [Accessed March 2026]. | [42] Hydrogen Council, “Hydrogen Council Global Hydrogen Demand Outlook,” 2023. [Online]. Available: https://hydrogencouncil.com. [Accessed March 2026]. | [42] Hydrogen Council, “Hydrogen Council Global Hydrogen Demand Outlook,” 2023. [Online]. Available: https://hydrogencouncil.com. [Accessed March 2026]. | [42] Hydrogen Council, “Hydrogen Council Global Hydrogen Demand Outlook,” 2023. [Online]. Available: https://hydrogencouncil.com. [Accessed March 2026]. | [42] Hydrogen Council, “Hydrogen Council Global Hydrogen Demand Outlook,” 2023. [Online]. Available: https://hydrogencouncil.com. [Accessed March 2026]. | [42] Hydrogen Council, “Hydrogen Council Global Hydrogen Demand Outlook,” 2023. [Online]. Available: https://hydrogencouncil.com. [Accessed March 2026]. | [42] Hydrogen Council, “Hydrogen Council Global Hydrogen Demand Outlook,” 2023. [Online]. Available: https://hydrogencouncil.com. [Accessed March 2026].
| [43] BloombergNEF, “Hydrogen demand scenarios,” 2024. [Online]. Available: https://about.bnef.com. [Accessed March 2026]. | [43] BloombergNEF, “Hydrogen demand scenarios,” 2024. [Online]. Available: https://about.bnef.com. [Accessed March 2026]. | [43] BloombergNEF, “Hydrogen demand scenarios,” 2024. [Online]. Available: https://about.bnef.com. [Accessed March 2026]. | [43] BloombergNEF, “Hydrogen demand scenarios,” 2024. [Online]. Available: https://about.bnef.com. [Accessed March 2026]. | [43] BloombergNEF, “Hydrogen demand scenarios,” 2024. [Online]. Available: https://about.bnef.com. [Accessed March 2026]. | [43] BloombergNEF, “Hydrogen demand scenarios,” 2024. [Online]. Available: https://about.bnef.com. [Accessed March 2026]. | [43] BloombergNEF, “Hydrogen demand scenarios,” 2024. [Online]. Available: https://about.bnef.com. [Accessed March 2026]. | [43] BloombergNEF, “Hydrogen demand scenarios,” 2024. [Online]. Available: https://about.bnef.com. [Accessed March 2026]. | [43] BloombergNEF, “Hydrogen demand scenarios,” 2024. [Online]. Available: https://about.bnef.com. [Accessed March 2026]. | [43] BloombergNEF, “Hydrogen demand scenarios,” 2024. [Online]. Available: https://about.bnef.com. [Accessed March 2026]. | [43] BloombergNEF, “Hydrogen demand scenarios,” 2024. [Online]. Available: https://about.bnef.com. [Accessed March 2026]. | [43] BloombergNEF, “Hydrogen demand scenarios,” 2024. [Online]. Available: https://about.bnef.com. [Accessed March 2026].
| [44] IEA, “Hydrogen Projects Database,” 2024. [Online]. Available: https://www.iea.org/data-and-statistics/data-product/hydrogen-projects-database. [Accessed March 2026]. | [44] IEA, “Hydrogen Projects Database,” 2024. [Online]. Available: https://www.iea.org/data-and-statistics/data-product/hydrogen-projects-database. [Accessed March 2026]. | [44] IEA, “Hydrogen Projects Database,” 2024. [Online]. Available: https://www.iea.org/data-and-statistics/data-product/hydrogen-projects-database. [Accessed March 2026]. | [44] IEA, “Hydrogen Projects Database,” 2024. [Online]. Available: https://www.iea.org/data-and-statistics/data-product/hydrogen-projects-database. [Accessed March 2026]. | [44] IEA, “Hydrogen Projects Database,” 2024. [Online]. Available: https://www.iea.org/data-and-statistics/data-product/hydrogen-projects-database. [Accessed March 2026]. | [44] IEA, “Hydrogen Projects Database,” 2024. [Online]. Available: https://www.iea.org/data-and-statistics/data-product/hydrogen-projects-database. [Accessed March 2026]. | [44] IEA, “Hydrogen Projects Database,” 2024. [Online]. Available: https://www.iea.org/data-and-statistics/data-product/hydrogen-projects-database. [Accessed March 2026]. | [44] IEA, “Hydrogen Projects Database,” 2024. [Online]. Available: https://www.iea.org/data-and-statistics/data-product/hydrogen-projects-database. [Accessed March 2026]. | [44] IEA, “Hydrogen Projects Database,” 2024. [Online]. Available: https://www.iea.org/data-and-statistics/data-product/hydrogen-projects-database. [Accessed March 2026]. | [44] IEA, “Hydrogen Projects Database,” 2024. [Online]. Available: https://www.iea.org/data-and-statistics/data-product/hydrogen-projects-database. [Accessed March 2026]. | [44] IEA, “Hydrogen Projects Database,” 2024. [Online]. Available: https://www.iea.org/data-and-statistics/data-product/hydrogen-projects-database. [Accessed March 2026]. | [44] IEA, “Hydrogen Projects Database,” 2024. [Online]. Available: https://www.iea.org/data-and-statistics/data-product/hydrogen-projects-database. [Accessed March 2026].
| [45] IEA, “Global Hydrogen Review project pipeline,” 2025. [Online]. Available: https://www.iea.org/reports/global-hydrogen-review-2025. [Accessed March 2026]. | [45] IEA, “Global Hydrogen Review project pipeline,” 2025. [Online]. Available: https://www.iea.org/reports/global-hydrogen-review-2025. [Accessed March 2026]. | [45] IEA, “Global Hydrogen Review project pipeline,” 2025. [Online]. Available: https://www.iea.org/reports/global-hydrogen-review-2025. [Accessed March 2026]. | [45] IEA, “Global Hydrogen Review project pipeline,” 2025. [Online]. Available: https://www.iea.org/reports/global-hydrogen-review-2025. [Accessed March 2026]. | [45] IEA, “Global Hydrogen Review project pipeline,” 2025. [Online]. Available: https://www.iea.org/reports/global-hydrogen-review-2025. [Accessed March 2026]. | [45] IEA, “Global Hydrogen Review project pipeline,” 2025. [Online]. Available: https://www.iea.org/reports/global-hydrogen-review-2025. [Accessed March 2026]. | [45] IEA, “Global Hydrogen Review project pipeline,” 2025. [Online]. Available: https://www.iea.org/reports/global-hydrogen-review-2025. [Accessed March 2026]. | [45] IEA, “Global Hydrogen Review project pipeline,” 2025. [Online]. Available: https://www.iea.org/reports/global-hydrogen-review-2025. [Accessed March 2026]. | [45] IEA, “Global Hydrogen Review project pipeline,” 2025. [Online]. Available: https://www.iea.org/reports/global-hydrogen-review-2025. [Accessed March 2026]. | [45] IEA, “Global Hydrogen Review project pipeline,” 2025. [Online]. Available: https://www.iea.org/reports/global-hydrogen-review-2025. [Accessed March 2026]. | [45] IEA, “Global Hydrogen Review project pipeline,” 2025. [Online]. Available: https://www.iea.org/reports/global-hydrogen-review-2025. [Accessed March 2026]. | [45] IEA, “Global Hydrogen Review project pipeline,” 2025. [Online]. Available: https://www.iea.org/reports/global-hydrogen-review-2025. [Accessed March 2026].
| [46] IEA, “World Energy Outlook hydrogen scenarios,” 2025. [Online]. Available: https://www.iea.org/reports/world-energy-outlook-2025. [Accessed March 2026]. | [46] IEA, “World Energy Outlook hydrogen scenarios,” 2025. [Online]. Available: https://www.iea.org/reports/world-energy-outlook-2025. [Accessed March 2026]. | [46] IEA, “World Energy Outlook hydrogen scenarios,” 2025. [Online]. Available: https://www.iea.org/reports/world-energy-outlook-2025. [Accessed March 2026]. | [46] IEA, “World Energy Outlook hydrogen scenarios,” 2025. [Online]. Available: https://www.iea.org/reports/world-energy-outlook-2025. [Accessed March 2026]. | [46] IEA, “World Energy Outlook hydrogen scenarios,” 2025. [Online]. Available: https://www.iea.org/reports/world-energy-outlook-2025. [Accessed March 2026]. | [46] IEA, “World Energy Outlook hydrogen scenarios,” 2025. [Online]. Available: https://www.iea.org/reports/world-energy-outlook-2025. [Accessed March 2026]. | [46] IEA, “World Energy Outlook hydrogen scenarios,” 2025. [Online]. Available: https://www.iea.org/reports/world-energy-outlook-2025. [Accessed March 2026]. | [46] IEA, “World Energy Outlook hydrogen scenarios,” 2025. [Online]. Available: https://www.iea.org/reports/world-energy-outlook-2025. [Accessed March 2026]. | [46] IEA, “World Energy Outlook hydrogen scenarios,” 2025. [Online]. Available: https://www.iea.org/reports/world-energy-outlook-2025. [Accessed March 2026]. | [46] IEA, “World Energy Outlook hydrogen scenarios,” 2025. [Online]. Available: https://www.iea.org/reports/world-energy-outlook-2025. [Accessed March 2026]. | [46] IEA, “World Energy Outlook hydrogen scenarios,” 2025. [Online]. Available: https://www.iea.org/reports/world-energy-outlook-2025. [Accessed March 2026]. | [46] IEA, “World Energy Outlook hydrogen scenarios,” 2025. [Online]. Available: https://www.iea.org/reports/world-energy-outlook-2025. [Accessed March 2026].
| [47] IRENA, “Hydrogen Innovation Outlook – Electrolysis,” 2020. [Online]. Available: https://www.irena.org/publications. [Accessed March 2026]. | [47] IRENA, “Hydrogen Innovation Outlook – Electrolysis,” 2020. [Online]. Available: https://www.irena.org/publications. [Accessed March 2026]. | [47] IRENA, “Hydrogen Innovation Outlook – Electrolysis,” 2020. [Online]. Available: https://www.irena.org/publications. [Accessed March 2026]. | [47] IRENA, “Hydrogen Innovation Outlook – Electrolysis,” 2020. [Online]. Available: https://www.irena.org/publications. [Accessed March 2026]. | [47] IRENA, “Hydrogen Innovation Outlook – Electrolysis,” 2020. [Online]. Available: https://www.irena.org/publications. [Accessed March 2026]. | [47] IRENA, “Hydrogen Innovation Outlook – Electrolysis,” 2020. [Online]. Available: https://www.irena.org/publications. [Accessed March 2026]. | [47] IRENA, “Hydrogen Innovation Outlook – Electrolysis,” 2020. [Online]. Available: https://www.irena.org/publications. [Accessed March 2026]. | [47] IRENA, “Hydrogen Innovation Outlook – Electrolysis,” 2020. [Online]. Available: https://www.irena.org/publications. [Accessed March 2026]. | [47] IRENA, “Hydrogen Innovation Outlook – Electrolysis,” 2020. [Online]. Available: https://www.irena.org/publications. [Accessed March 2026]. | [47] IRENA, “Hydrogen Innovation Outlook – Electrolysis,” 2020. [Online]. Available: https://www.irena.org/publications. [Accessed March 2026]. | [47] IRENA, “Hydrogen Innovation Outlook – Electrolysis,” 2020. [Online]. Available: https://www.irena.org/publications. [Accessed March 2026]. | [47] IRENA, “Hydrogen Innovation Outlook – Electrolysis,” 2020. [Online]. Available: https://www.irena.org/publications. [Accessed March 2026].
| [48] IEA, “Hydrogen Technology Outlook,” 2023. [Online]. Available: https://www.iea.org/reports/energy-technology-perspectives. [Accessed March 2026]. | [48] IEA, “Hydrogen Technology Outlook,” 2023. [Online]. Available: https://www.iea.org/reports/energy-technology-perspectives. [Accessed March 2026]. | [48] IEA, “Hydrogen Technology Outlook,” 2023. [Online]. Available: https://www.iea.org/reports/energy-technology-perspectives. [Accessed March 2026]. | [48] IEA, “Hydrogen Technology Outlook,” 2023. [Online]. Available: https://www.iea.org/reports/energy-technology-perspectives. [Accessed March 2026]. | [48] IEA, “Hydrogen Technology Outlook,” 2023. [Online]. Available: https://www.iea.org/reports/energy-technology-perspectives. [Accessed March 2026]. | [48] IEA, “Hydrogen Technology Outlook,” 2023. [Online]. Available: https://www.iea.org/reports/energy-technology-perspectives. [Accessed March 2026]. | [48] IEA, “Hydrogen Technology Outlook,” 2023. [Online]. Available: https://www.iea.org/reports/energy-technology-perspectives. [Accessed March 2026]. | [48] IEA, “Hydrogen Technology Outlook,” 2023. [Online]. Available: https://www.iea.org/reports/energy-technology-perspectives. [Accessed March 2026]. | [48] IEA, “Hydrogen Technology Outlook,” 2023. [Online]. Available: https://www.iea.org/reports/energy-technology-perspectives. [Accessed March 2026]. | [48] IEA, “Hydrogen Technology Outlook,” 2023. [Online]. Available: https://www.iea.org/reports/energy-technology-perspectives. [Accessed March 2026]. | [48] IEA, “Hydrogen Technology Outlook,” 2023. [Online]. Available: https://www.iea.org/reports/energy-technology-perspectives. [Accessed March 2026]. | [48] IEA, “Hydrogen Technology Outlook,” 2023. [Online]. Available: https://www.iea.org/reports/energy-technology-perspectives. [Accessed March 2026].

## 80 PEMEC 10 MW
Back to Index
Technology |  | Hydrogen production via PEMEC electrolysis for 10 MW plant
year |  | 2025 | 2030 | 2035 | 2040 | 2050 | 2025 | 2025 | 2050 | 2050 | Note | Ref
est |  | ctrl | crtl | ctrl | ctrl | ctrl | Lower | Upper | Lower | Upper
cat | par
Energy/technical data
| Typical total plant size [MW input_e] | 10 | 10 | 10 | 10 | 10 | 10 | 10 | 10 | 10
| Typical total plant size [kgH2/day of max output] | 4173.913 | 4343.8914 | 4485.9813 | 4444.4444 | 4615.3846 | 4168.1139 | 4660.1942 | 4444.4444 | 4705.8824 | A, B
Input
| Electricity (% total input [MWh/MWh]) | 100 | 100 | 100 | 100 | 100 | 100 | 100 | 100 | 100
| Electricity consumption [stack level, kWh/kgH2] | 50.96 | 50 | 49.5 | 49 | 49 | 54 | 50.5 | 52 | 48.5 | C | [1], [2], [3], [4], [18], [19], [20], [21], [22], [23], [24]
| Electricity consumption [stack+BOP level, kWh/kgH2] | 57.5 | 55.25 | 53.5 | 54 | 52 | 57.58 | 51.5 | 54 | 51 | C, D
| Ultrapure Water for electrolysis [kg/MWh input_e] | 191.3217 | 188.6343 | 185.9469 | 183.2595 | 177.8846 | 156.3043 | 204 | 166.6667 | 196.0784
Output
| LHV-based efficiency (% total input_e [MWh/MWh]) | 57.9704 | 60.3312 | 62.3047 | 61.7278 | 64.1019 | 57.8899 | 64.7243 | 61.7278 | 65.3588 | E
| HHV-based efficiency (% total input_e [MWh/MWh]) | 68.5009 | 71.2905 | 73.6224 | 72.9407 | 75.7462 | 68.4057 | 76.4816 | 72.9407 | 77.2314 | E
| Heat output (% total input_e [MWh/MWh]) | 31.4991 | 28.7095 | 26.3776 | 27.0593 | 24.2538 | 31.5943 | 23.5184 | 27.0593 | 22.7686 | F
| - hereof heat loss [%-points of heat loss] | 26.4593 | 23.5418 | 21.1021 | 21.1062 | 18.4329 | 26.8552 | 19.5203 | 20.8356 | 17.0765 | G
| - hereof recoverable for district heating [%-points of heat loss] | 5.0399 | 5.1677 | 5.2755 | 5.953 | 5.8209 | 4.7391 | 3.9981 | 6.2236 | 5.6922 | H
| Hydrogen [kg/MWh input_e] | 17.3913 | 18.0995 | 18.6916 | 18.5185 | 19.2308 | 17.3671 | 19.4175 | 18.5185 | 19.6078
| Forced outage [%] | 4.5 | 4 | 3.5 | 2.5 | 2 | 6.5 | 4 | 2.5 | 1.5 | I
| Planned outage [days per year] | 13 | 11 | 9 | 8 | 7 | 20 | 11 | 8 | 6 | I
| Technical lifetime of plant [years] | 25 | 25 | 30 | 30 | 35 | 25 | 30 | 30 | 45 | I
| Frequency of stack replacement [h] | 60000 | 68692.3077 | 74884.6154 | 81076.9231 | 88461.5385 | 60000 | 77600 | 76923.0769 | 100000 | C | [1], [2], [3], [4]
| Construction time [years] | 1.75 | 1.5 | 1.25 | 1 | 1 | 2 | 1.5 | 1 | 1 | I
Financial data
| Specific investment [€/kW of total input_e] | 2477.4914 | 1753.9434 | 1452.7464 | 1194.5669 | 790.8151 | 1810.4093 | 3144.5735 | 401.1149 | 1352.9044 | L | [5], [6], [7], [8], [9], [10], [11], [12], [13], [14], [15], [16], [17], [27], [28], [29], [30], [31], [32], [33], [34], [35], [36], [37], [38], [39], [40], [41], [42], [43], [44], [45], [46], [47], [48]
| - hereof electrolyser stack [€/kW of total input_e] | 350.0253 | 262.3963 | 231.8464 | 202.5746 | 154.7731 | 255.7785 | 444.2721 | 71.076 | 265.051 | M, N
| - hereof electrolyser system [€/kW of total input_e] | 637.6468 | 478.0115 | 422.3584 | 369.0335 | 281.9526 | 465.9559 | 809.3377 | 115.5882 | 349.0752 | M, N
| - hereof BOP [€/kW of total input_e] | 178.2743 | 133.6432 | 118.0836 | 103.175 | 78.8287 | 130.2727 | 226.2759 | 65 | 255.1368 | M, N
| - hereof compression [€/kW of total input_e] | 43.1066 | 32.3148 | 28.5525 | 24.9476 | 19.0607 | 31.4998 | 54.7133 | 12 | 64.3524
| - hereof Control System [€/kW of total input_e] | 157.4768 | 118.0524 | 104.308 | 91.1386 | 69.6326 | 115.0751 | 199.8786 | 11.2202 | 104.3904 | M, N
| - hereof Civil Infrastructure [€/kW of total input_e] | 134.9801 | 101.1878 | 89.4069 | 78.1188 | 59.6851 | 98.6358 | 171.3245 | 15.6611 | 97.8319 | M, N
| - hereof Indirects [€/kW of total input_e] | 975.9814 | 628.3374 | 458.1906 | 325.5788 | 126.8823 | 713.1915 | 1238.7714 | 64.3569 | 217.0667 | M, N
| Specific investment [€/kgH2/day of max output] | 5935.6564 | 4037.7239 | 3238.4138 | 2687.7755 | 1713.4327 | 4343.4736 | 6747.7305 | 902.5085 | 2874.9219 | A, B, M
| - hereof equipment [%] | 60.6061 | 64.1757 | 68.4604 | 72.745 | 83.9555 | 60.6061 | 60.6061 | 83.9555 | 83.9555
| - hereof non-equipment [%] | 39.3939 | 35.8243 | 31.5396 | 27.255 | 16.0445 | 39.3939 | 39.3939 | 16.0445 | 16.0445
| Fixed O&M [% of specific investment/year] | 5.5 | 5 | 4.5 | 4 | 3 | 4 | 6 | 2 | 4 | P
| Variable O&M [€/kWh of total input] | - | - | - | - | - | - | - | - | - | Q
Technology-specific data
| Current Density [A/cm2] | 2.5 | 3.5 | 5 | 7.5 | 10 | 1.5 | 7 | 7.5 | 12.5 | C | [18], [19], [20], [21], [22], [23], [24]
Flexibility
| - Ramp rate up [%/sec] | 10 | 20 | 30 | 40 | 50 | 5 | 15 | 35 | 70 | C
| - Ramp rate down [%/sec] | 20 | 40 | 50 | 55 | 60 | 20 | 50 | 25 | 80 | C
| - Minimum load stack [% of nominal] | 15 | 10 | 7.5 | 5 | 5 | 10 | 30 | 4.5 | 12.5 | C
| - Minimum load module [% of nominal] | 17.5 | 12 | 10.75 | 5.5 | 5.5 | 12.5 | 20 | 5.45 | 15 | C
| - Maximum load stack [% of nominal] | 105 | 110 | 115 | 120 | 125 | 102 | 110 | 105 | 130 | C
| - Maximum load module [% of nominal] | 102 | 105 | 107 | 110 | 115 | 100 | 105 | 108 | 120 | C
| - Cold start up time [min from 0 to 100%] | 15 | 12 | 10 | 5 | 5 | 20 | 10 | 10 | 5 | C, I, J
| - Hot start time [min from 0% to 100%] | 8 | 5 | 4 | 4 | 3.5 | 5 | 15 | 3 | 10 | C
| Maximum commercial stack size [MW] | 1.5 | 2.1 | 3 | 4.5 | 6 | 0.9 | 4.2 | 4.5 | 7.5 | C | [18], [19], [20], [21], [22], [23], [24]
| Degradation rate [%/1000 h] | 0.16667 | 0.14558 | 0.13354 | 0.12334 | 0.11304 | 0.16667 | 0.12887 | 0.13 | 0.1 | C, I, K | [1], [2], [3], [4]
| Electrolyser Stack Footprint [m2/MW input_e] | 7.5 | 5.3571 | 3.75 | 2.5 | 1.875 | 2.6786 | 12.5 | 1.5 | 2.5 | C, R
| Plant Footprint [m2/MW input_e] | 202 | 144.2857 | 101 | 67.3333 | 50.5 | 72.1429 | 359.1111 | 40.4 | 71.8222 | C, S
| Electrolyser Stack Weight [tonne/MW input_e] | 1 | 0.71429 | 0.5 | 0.33333 | 0.25 | 0.35714 | 1.6667 | 0.2 | 0.33333 | C, T
Notes:
A. For the unit regarding "day" a 100% load factor is assumed here (Where the system is operated at nominal capacity all 24 hours of the day). In operation the daily full load hours may vary and should therefore be adjusted for.
B. Maximum hydrogen output per day, assuming 24 hours of full load operation in a day.
C. Current values derived from internal DNV database, built using multiple project references involving developers and OEMs. Future projections based on literature data.
D. In this table, Balance of Plant includes the Balance of Stacks (i.e. typically MV/LV transformers, rectifiers, gas/liquid separators and purifiers) and all other auxiliary equipment (utilities, overall control systems, ...)
E. LHV- and HHV- based efficiencies are calculated based on the electricity consumption of stack and BOP, and using the LHV (33.333 kWh/kh) and HHV (39.388 kWh/kg) of hydrogen.
F. The heat output is the energy share remaining after subtracting the HHV-based efficiency.
G. Part of the heat loss can still be recovered in low-temperature applications.
H. 70 °C. The share of recoverable heat increases along the years due to technological improvements.
I. Current values derived from internal DNV database, built using multiple project references involving developers and OEMs. Future projections based on internal forecasts.
J. The operational flexibility of a system is often determined by its cold start-up time, which represents the most time-consuming step and serves as a crucial distinguishing factor between different technologies.
K. The provided degradation rate of the electrolyser stack is related to steady-state electrolyser operation. Cold/hot start-ups, prolonged stand-by periods and steep ramp rates add equivalent load hours, thus accelerating degradation.
L. Investment costs for 100 MW (AEC, PEMEC) and 10 MW (SOEC) are based on public CAPEX estimates for 2030 and 2050. Progression by size based on scaling-law fitting based on internal DNV database, built using multiple project references involving developers and OEMs. Future projections based on cumulative global GW deployment scenario in line with DNV ETO 2025 and learning rates based on literature data.
M. To analyze the cost breakdown of a hydrogen plant, the electrolyzer stacks + Balance of System (BoS), the Balance of the Plant (BOP) as outlined in Figure 5, hydrogen compression and control system are considered. Additionally, various other cost factors that are essential for the plant commissioning are taken into account, such as civil work, installation, and indirect costs consisting of Engineering, Procurement, and Construction (EPC) expenses. It should be noted that temporary gaseous hydrogen storage, HV/MV transformers and grid connection costs are excluded from this cost estimate. DNV has made this choice because these costs are hard to generalize as they are very project-specific. These cost elements are described in more detail in the chapter.
N. For each of the component costs, an approximate percentage of projects of similar size has been used to multiply with the specific investment.
O. Compression from 30 to 80 bar is assumed
P. Stack replacement costs are not included.
Q. The price of the input streams (water and electric energy), has not been estimated.
R. The stack footprint is assumed to scale linearly with current density
S. The plant footprint includes the installation of all equipment and includes considerations for safety distances.
T. Weight of stack is assuming wet conditions, where the contrarily to dry conditions, the weight of the electrolyte contributes to the total stack weight.
References:
[1] Future cost and performance of water electrolysis - An expert elicitation study
[2] Cost projections of global green hydrogen production scenarios
[3] https://www.energy.gov/eere/fuelcells
[4] https://www.clean-hydrogen.europa.eu/knowledge-management/strategy-map-and-key-performance-indicators/clean-hydrogen-ju-sria-key-performance-indicators-kpis_en
[5] DNV, “Energy Transition Outlook 2025,” 2025.
[6] TNO, “Projections of Electrolyzer Investment Cost Reduction through Learning Curve Analysis,” 2022. [Online]. Available: https://energy.nl/wp-content/uploads/tno-2022-p10111_detzweeda_projections-of-electrolyzer-investment-cost-reduction-through-learning-curve-analysis.pdf. [Accessed March 2026].
[7] Energy & Environmental Science, “Advances in Power-to-Gas Technologies,” 2023. [Online]. Available: https://pubs.rsc.org. [Accessed March 2026].
[8] EWI Cologne Institute, 2023. [Online]. Available: https://www.ewi.uni-koeln.de/cms/wp-content/uploads/2023/06/20230602_EWI_The-Power-of-Scale_Economies-of-Scale-and-the-Hydrogen-Value-Chain.pdf. [Accessed March 2026 2026].
[9] Fraunhofer ISE, “Techno-economic assessment of power-to-hydrogen systems,” 2023. [Online]. Available: https://www.ise.fraunhofer.de. [Accessed March 2026].
[10] Institute for Sustainable Process Technology (ISPT), “Next Level Solid Oxide Electrolysis - Upscaling potential and techno-economical evaluation for 3 industrial use cases,” 2023. [Online]. Available: https://ispt.eu/media/20230508-FINAL-SOE-public-report-ISPT.pdf. [Accessed March 2026].
[11] National Renewable Energy Laboratory (NREL), “H2A Production Case Study: PEM Electrolysis,” NREL, 2023.
[12] Energy & Environmental Science, “Water electrolysis technologies and industrial development,” 2025. [Online]. Available: https://pubs.rsc.org/en/content/articlehtml/2025/ee/d4ee05559d. [Accessed March 2026].
[13] European Hydrogen Observatory / Clean Hydrogen Partnership, “Electrolyser cost dataset,” 2025. [Online]. Available: https://observatory.clean-hydrogen.europa.eu/hydrogen-landscape/production-trade-and-cost/electrolyser-cost. [Accessed March 2026].
[14] Springer Discover Electrochemistry, “Green hydrogen production and deployment: opportunities and challenges,” 2025. [Online]. Available: https://link.springer.com/article/10.1007/s44373-025-00043-9. [Accessed March 2026].
[15] Energy Conversion & Management, “Hydrogen production via electrolysis: techno-economic analysis,” 2022. [Online]. Available: https://www.sciencedirect.com/science/article/abs/pii/S0196890422009438. [Accessed March 2026].
[16] NREL H2A Model, “Techno-economic analysis of PEM electrolysis systems,” 2023. [Online]. Available: https://www.nrel.gov/hydrogen/h2a-analysis.html. [Accessed March 2026].
[17] Schmidt et al., “Present and future cost of alkaline and PEM electrolyser stacks,” 2023. [Online]. Available: https://doi.org/10.1016/j.ijhydene.2023.05.031. [Accessed March 2026].
[18] FCH JU, EERA, Hydrogen Europe Research, “Annex I to the Seed Paper on Production: KPIs for Electrolysers Technologies,” 2020. [Online]. Available: https://www.foerderinfo.bund.de/SharedDocs/Downloads/files/seed-paper-production-annex.pdf?__blob=publicationFile&v=3. [Accessed March 2026].
[19] International Renewable Energy Agency (IRENA), “Green Hydrogen Cost Reduction: Scaling Up Electrolysers to Meet the 1.5°C Climate Goal,” 2020. [Online]. Available: https://h2chile.cl/wp-content/uploads/2024/02/IRENA_Green_hydrogen_cost_2020.pdf. [Accessed March 2026].
[20] U.S. Department of Energy (DOE), “Technical Targets for Proton Exchange Membrane Electrolysis,” 2022. [Online]. Available: https://www.energy.gov/eere/fuelcells/technical-targets-proton-exchange-membrane-electrolysis. [Accessed March 2026].
[21] U.S. Department of Energy (DOE), “Technical Targets for Liquid Alkaline Electrolysis,” 2022. [Online]. Available: https://www.energy.gov/eere/fuelcells/technical-targets-liquid-alkaline-electrolysis. [Accessed March 2026].
[22] Carlos Bernuy-Lopez, Ramboll / HydrogenTechWorld, “Electrolysis Technologies and LCOH: Current State and Prospects for 2030,” 2023. [Online]. Available: https://hydrogentechworld.com/electrolysis-technologies-and-lcoh-current-state-and-prospects-for-2030. [Accessed March 2026].
[23] Clean Air Task Force (CATF), “Solid Oxide Electrolysis: A Technology Status Assessment,” 2023. [Online]. Available: https://cdn.catf.us/wp-content/uploads/2023/11/15092028/solid-oxide-electrolysis-report.pdf. [Accessed March 2026].
[24] U.S. Department of Energy (DOE), NREL, INL, Strategic Analysis Inc., “Hydrogen Shot: Water Electrolysis Technology Assessment,” 2024. [Online]. Available: https://www.energy.gov/sites/default/files/2024-12/hydrogen-shot-water-electrolysis-technology-assessment.pdf. [Accessed March 2026].
[25] Horizon Europe, “Guiding notes to use the TRL self-assessment tool,” [Online]. Available: https://horizoneuropencpportal.eu/sites/default/files/2022-12/trl-assessment-tool-guide-final.pdf. [Accessed March 2026].
[26] IEA, “Global Hydrogen Review 2024,” 2024. [Online]. Available: https://iea.blob.core.windows.net/assets/89c1e382-dc59-46ca-aa47-9f7d41531ab5/GlobalHydrogenReview2024.pdf. [Accessed March 2026].
[27] European Commission JRC, “EU Hydrogen Strategy modelling support report,” 2022. [Online]. Available: https://joint-research-centre.ec.europa.eu. [Accessed March 2026].
[28] Fraunhofer ISE (for Clean Air Task Force), “Cost Forecast for Low-Temperature Electrolysis: Technology-Driven Bottom-Up Prognosis for PEM and Alkaline Water Electrolysis Systems – Fraunhofer ISE (Holst et al.),” 2022. [Online]. Available: https://www.ise.fraunhofer.de/content/dam/ise/de/documents/publications/studies/cost-forecast-for-low-temperature-electrolysis.pdf. [Accessed March 2026].
[29] Hydrogen Council, “Hydrogen Council Cost Roadmap,” 2023. [Online]. Available: https://hydrogencouncil.com. [Accessed March 2026].
[30] International Energy Agency (IEA), “Energy Technology Perspectives,” 2023. [Online]. Available: https://www.iea.org/reports/energy-technology-perspectives. [Accessed March 2026].
[31] International Energy Agency (IEA), “Net Zero by 2050: A Roadmap for the Global Energy Sector,” 2023. [Online]. Available: https://www.iea.org/reports/net-zero-by-2050. [Accessed March 2026].
[32] International Renewable Energy Agency (IRENA), “World Energy Transitions Outlook,” 2023. [Online]. Available: https://www.irena.org/publications. [Accessed March 2026].
[33] NREL, “Hydrogen production cost modelling,” 2023. [Online]. Available: https://www.nrel.gov/hydrogen. [Accessed March 2026].
[34] Utrecht Univ. & TNO (S. Krishnan et al.), “Present and future cost of alkaline and PEM electrolyser stacks – Int. J. Hydrogen Energy (Krishnan et al.),” 2023. [Online]. Available: https://doi.org/10.1016/j.ijhydene.2023.05.031. [Accessed March 2026].
[35] BloombergNEF, “Hydrogen Economy Outlook,” 2024. [Online]. Available: https://about.bnef.com/hydrogen-economy-outlook/. [Accessed March 2026].
[36] DEA, “Technology Data – Hydrogen Production via Electrolysis (Danish Energy Agency Technology Catalogue, Jan 2024 update) – Ramboll for DEA/Energinet,” 2024. [Online]. Available: https://ens.dk/sites/ens.dk/files/Technologiedatabasen/Technology_Data_for_Hydrogen_Production_via_Electrolysis.pdf. [Accessed March 2026].
[37] Electric Power Research Institute (EPRI), “Capex Rates – LCRI Electrolysis Techno-Economic Analysis (EPRI),” 2024. [Online]. Available: EPRI TEA Tool. [Accessed March 2026].
| [38] Schmidt et al., “Experience curve analysis of water electrolysis technologies,” 2017. [Online]. Available: https://doi.org/10.1016/j.energy.2017.03.055. [Accessed March 2026]. | [38] Schmidt et al., “Experience curve analysis of water electrolysis technologies,” 2017. [Online]. Available: https://doi.org/10.1016/j.energy.2017.03.055. [Accessed March 2026]. | [38] Schmidt et al., “Experience curve analysis of water electrolysis technologies,” 2017. [Online]. Available: https://doi.org/10.1016/j.energy.2017.03.055. [Accessed March 2026]. | [38] Schmidt et al., “Experience curve analysis of water electrolysis technologies,” 2017. [Online]. Available: https://doi.org/10.1016/j.energy.2017.03.055. [Accessed March 2026]. | [38] Schmidt et al., “Experience curve analysis of water electrolysis technologies,” 2017. [Online]. Available: https://doi.org/10.1016/j.energy.2017.03.055. [Accessed March 2026]. | [38] Schmidt et al., “Experience curve analysis of water electrolysis technologies,” 2017. [Online]. Available: https://doi.org/10.1016/j.energy.2017.03.055. [Accessed March 2026]. | [38] Schmidt et al., “Experience curve analysis of water electrolysis technologies,” 2017. [Online]. Available: https://doi.org/10.1016/j.energy.2017.03.055. [Accessed March 2026]. | [38] Schmidt et al., “Experience curve analysis of water electrolysis technologies,” 2017. [Online]. Available: https://doi.org/10.1016/j.energy.2017.03.055. [Accessed March 2026]. | [38] Schmidt et al., “Experience curve analysis of water electrolysis technologies,” 2017. [Online]. Available: https://doi.org/10.1016/j.energy.2017.03.055. [Accessed March 2026]. | [38] Schmidt et al., “Experience curve analysis of water electrolysis technologies,” 2017. [Online]. Available: https://doi.org/10.1016/j.energy.2017.03.055. [Accessed March 2026]. | [38] Schmidt et al., “Experience curve analysis of water electrolysis technologies,” 2017. [Online]. Available: https://doi.org/10.1016/j.energy.2017.03.055. [Accessed March 2026]. | [38] Schmidt et al., “Experience curve analysis of water electrolysis technologies,” 2017. [Online]. Available: https://doi.org/10.1016/j.energy.2017.03.055. [Accessed March 2026].
| [39] van der Zwaan et al., “Experience curves for energy technology policy,” 2018. [Online]. Available: https://doi.org/10.1016/j.rser.2017.06.040. [Accessed March 2026]. | [39] van der Zwaan et al., “Experience curves for energy technology policy,” 2018. [Online]. Available: https://doi.org/10.1016/j.rser.2017.06.040. [Accessed March 2026]. | [39] van der Zwaan et al., “Experience curves for energy technology policy,” 2018. [Online]. Available: https://doi.org/10.1016/j.rser.2017.06.040. [Accessed March 2026]. | [39] van der Zwaan et al., “Experience curves for energy technology policy,” 2018. [Online]. Available: https://doi.org/10.1016/j.rser.2017.06.040. [Accessed March 2026]. | [39] van der Zwaan et al., “Experience curves for energy technology policy,” 2018. [Online]. Available: https://doi.org/10.1016/j.rser.2017.06.040. [Accessed March 2026]. | [39] van der Zwaan et al., “Experience curves for energy technology policy,” 2018. [Online]. Available: https://doi.org/10.1016/j.rser.2017.06.040. [Accessed March 2026]. | [39] van der Zwaan et al., “Experience curves for energy technology policy,” 2018. [Online]. Available: https://doi.org/10.1016/j.rser.2017.06.040. [Accessed March 2026]. | [39] van der Zwaan et al., “Experience curves for energy technology policy,” 2018. [Online]. Available: https://doi.org/10.1016/j.rser.2017.06.040. [Accessed March 2026]. | [39] van der Zwaan et al., “Experience curves for energy technology policy,” 2018. [Online]. Available: https://doi.org/10.1016/j.rser.2017.06.040. [Accessed March 2026]. | [39] van der Zwaan et al., “Experience curves for energy technology policy,” 2018. [Online]. Available: https://doi.org/10.1016/j.rser.2017.06.040. [Accessed March 2026]. | [39] van der Zwaan et al., “Experience curves for energy technology policy,” 2018. [Online]. Available: https://doi.org/10.1016/j.rser.2017.06.040. [Accessed March 2026]. | [39] van der Zwaan et al., “Experience curves for energy technology policy,” 2018. [Online]. Available: https://doi.org/10.1016/j.rser.2017.06.040. [Accessed March 2026].
| [40] EWI Cologne Institute, “Electrolyzer cost reduction through scale and learning,” 2023. [Online]. Available: https://www.ewi.uni-koeln.de. [Accessed March 2026]. | [40] EWI Cologne Institute, “Electrolyzer cost reduction through scale and learning,” 2023. [Online]. Available: https://www.ewi.uni-koeln.de. [Accessed March 2026]. | [40] EWI Cologne Institute, “Electrolyzer cost reduction through scale and learning,” 2023. [Online]. Available: https://www.ewi.uni-koeln.de. [Accessed March 2026]. | [40] EWI Cologne Institute, “Electrolyzer cost reduction through scale and learning,” 2023. [Online]. Available: https://www.ewi.uni-koeln.de. [Accessed March 2026]. | [40] EWI Cologne Institute, “Electrolyzer cost reduction through scale and learning,” 2023. [Online]. Available: https://www.ewi.uni-koeln.de. [Accessed March 2026]. | [40] EWI Cologne Institute, “Electrolyzer cost reduction through scale and learning,” 2023. [Online]. Available: https://www.ewi.uni-koeln.de. [Accessed March 2026]. | [40] EWI Cologne Institute, “Electrolyzer cost reduction through scale and learning,” 2023. [Online]. Available: https://www.ewi.uni-koeln.de. [Accessed March 2026]. | [40] EWI Cologne Institute, “Electrolyzer cost reduction through scale and learning,” 2023. [Online]. Available: https://www.ewi.uni-koeln.de. [Accessed March 2026]. | [40] EWI Cologne Institute, “Electrolyzer cost reduction through scale and learning,” 2023. [Online]. Available: https://www.ewi.uni-koeln.de. [Accessed March 2026]. | [40] EWI Cologne Institute, “Electrolyzer cost reduction through scale and learning,” 2023. [Online]. Available: https://www.ewi.uni-koeln.de. [Accessed March 2026]. | [40] EWI Cologne Institute, “Electrolyzer cost reduction through scale and learning,” 2023. [Online]. Available: https://www.ewi.uni-koeln.de. [Accessed March 2026]. | [40] EWI Cologne Institute, “Electrolyzer cost reduction through scale and learning,” 2023. [Online]. Available: https://www.ewi.uni-koeln.de. [Accessed March 2026].
| [41] IEA Technology Tracking, “Learning rates for low-carbon hydrogen technologies,” 2023. [Online]. Available: https://www.iea.org/energy-system/low-emission-fuels/electrolysers. [Accessed March 2026]. | [41] IEA Technology Tracking, “Learning rates for low-carbon hydrogen technologies,” 2023. [Online]. Available: https://www.iea.org/energy-system/low-emission-fuels/electrolysers. [Accessed March 2026]. | [41] IEA Technology Tracking, “Learning rates for low-carbon hydrogen technologies,” 2023. [Online]. Available: https://www.iea.org/energy-system/low-emission-fuels/electrolysers. [Accessed March 2026]. | [41] IEA Technology Tracking, “Learning rates for low-carbon hydrogen technologies,” 2023. [Online]. Available: https://www.iea.org/energy-system/low-emission-fuels/electrolysers. [Accessed March 2026]. | [41] IEA Technology Tracking, “Learning rates for low-carbon hydrogen technologies,” 2023. [Online]. Available: https://www.iea.org/energy-system/low-emission-fuels/electrolysers. [Accessed March 2026]. | [41] IEA Technology Tracking, “Learning rates for low-carbon hydrogen technologies,” 2023. [Online]. Available: https://www.iea.org/energy-system/low-emission-fuels/electrolysers. [Accessed March 2026]. | [41] IEA Technology Tracking, “Learning rates for low-carbon hydrogen technologies,” 2023. [Online]. Available: https://www.iea.org/energy-system/low-emission-fuels/electrolysers. [Accessed March 2026]. | [41] IEA Technology Tracking, “Learning rates for low-carbon hydrogen technologies,” 2023. [Online]. Available: https://www.iea.org/energy-system/low-emission-fuels/electrolysers. [Accessed March 2026]. | [41] IEA Technology Tracking, “Learning rates for low-carbon hydrogen technologies,” 2023. [Online]. Available: https://www.iea.org/energy-system/low-emission-fuels/electrolysers. [Accessed March 2026]. | [41] IEA Technology Tracking, “Learning rates for low-carbon hydrogen technologies,” 2023. [Online]. Available: https://www.iea.org/energy-system/low-emission-fuels/electrolysers. [Accessed March 2026]. | [41] IEA Technology Tracking, “Learning rates for low-carbon hydrogen technologies,” 2023. [Online]. Available: https://www.iea.org/energy-system/low-emission-fuels/electrolysers. [Accessed March 2026]. | [41] IEA Technology Tracking, “Learning rates for low-carbon hydrogen technologies,” 2023. [Online]. Available: https://www.iea.org/energy-system/low-emission-fuels/electrolysers. [Accessed March 2026].
| [42] Hydrogen Council, “Hydrogen Council Global Hydrogen Demand Outlook,” 2023. [Online]. Available: https://hydrogencouncil.com. [Accessed March 2026]. | [42] Hydrogen Council, “Hydrogen Council Global Hydrogen Demand Outlook,” 2023. [Online]. Available: https://hydrogencouncil.com. [Accessed March 2026]. | [42] Hydrogen Council, “Hydrogen Council Global Hydrogen Demand Outlook,” 2023. [Online]. Available: https://hydrogencouncil.com. [Accessed March 2026]. | [42] Hydrogen Council, “Hydrogen Council Global Hydrogen Demand Outlook,” 2023. [Online]. Available: https://hydrogencouncil.com. [Accessed March 2026]. | [42] Hydrogen Council, “Hydrogen Council Global Hydrogen Demand Outlook,” 2023. [Online]. Available: https://hydrogencouncil.com. [Accessed March 2026]. | [42] Hydrogen Council, “Hydrogen Council Global Hydrogen Demand Outlook,” 2023. [Online]. Available: https://hydrogencouncil.com. [Accessed March 2026]. | [42] Hydrogen Council, “Hydrogen Council Global Hydrogen Demand Outlook,” 2023. [Online]. Available: https://hydrogencouncil.com. [Accessed March 2026]. | [42] Hydrogen Council, “Hydrogen Council Global Hydrogen Demand Outlook,” 2023. [Online]. Available: https://hydrogencouncil.com. [Accessed March 2026]. | [42] Hydrogen Council, “Hydrogen Council Global Hydrogen Demand Outlook,” 2023. [Online]. Available: https://hydrogencouncil.com. [Accessed March 2026]. | [42] Hydrogen Council, “Hydrogen Council Global Hydrogen Demand Outlook,” 2023. [Online]. Available: https://hydrogencouncil.com. [Accessed March 2026]. | [42] Hydrogen Council, “Hydrogen Council Global Hydrogen Demand Outlook,” 2023. [Online]. Available: https://hydrogencouncil.com. [Accessed March 2026]. | [42] Hydrogen Council, “Hydrogen Council Global Hydrogen Demand Outlook,” 2023. [Online]. Available: https://hydrogencouncil.com. [Accessed March 2026].
| [43] BloombergNEF, “Hydrogen demand scenarios,” 2024. [Online]. Available: https://about.bnef.com. [Accessed March 2026]. | [43] BloombergNEF, “Hydrogen demand scenarios,” 2024. [Online]. Available: https://about.bnef.com. [Accessed March 2026]. | [43] BloombergNEF, “Hydrogen demand scenarios,” 2024. [Online]. Available: https://about.bnef.com. [Accessed March 2026]. | [43] BloombergNEF, “Hydrogen demand scenarios,” 2024. [Online]. Available: https://about.bnef.com. [Accessed March 2026]. | [43] BloombergNEF, “Hydrogen demand scenarios,” 2024. [Online]. Available: https://about.bnef.com. [Accessed March 2026]. | [43] BloombergNEF, “Hydrogen demand scenarios,” 2024. [Online]. Available: https://about.bnef.com. [Accessed March 2026]. | [43] BloombergNEF, “Hydrogen demand scenarios,” 2024. [Online]. Available: https://about.bnef.com. [Accessed March 2026]. | [43] BloombergNEF, “Hydrogen demand scenarios,” 2024. [Online]. Available: https://about.bnef.com. [Accessed March 2026]. | [43] BloombergNEF, “Hydrogen demand scenarios,” 2024. [Online]. Available: https://about.bnef.com. [Accessed March 2026]. | [43] BloombergNEF, “Hydrogen demand scenarios,” 2024. [Online]. Available: https://about.bnef.com. [Accessed March 2026]. | [43] BloombergNEF, “Hydrogen demand scenarios,” 2024. [Online]. Available: https://about.bnef.com. [Accessed March 2026]. | [43] BloombergNEF, “Hydrogen demand scenarios,” 2024. [Online]. Available: https://about.bnef.com. [Accessed March 2026].
| [44] IEA, “Hydrogen Projects Database,” 2024. [Online]. Available: https://www.iea.org/data-and-statistics/data-product/hydrogen-projects-database. [Accessed March 2026]. | [44] IEA, “Hydrogen Projects Database,” 2024. [Online]. Available: https://www.iea.org/data-and-statistics/data-product/hydrogen-projects-database. [Accessed March 2026]. | [44] IEA, “Hydrogen Projects Database,” 2024. [Online]. Available: https://www.iea.org/data-and-statistics/data-product/hydrogen-projects-database. [Accessed March 2026]. | [44] IEA, “Hydrogen Projects Database,” 2024. [Online]. Available: https://www.iea.org/data-and-statistics/data-product/hydrogen-projects-database. [Accessed March 2026]. | [44] IEA, “Hydrogen Projects Database,” 2024. [Online]. Available: https://www.iea.org/data-and-statistics/data-product/hydrogen-projects-database. [Accessed March 2026]. | [44] IEA, “Hydrogen Projects Database,” 2024. [Online]. Available: https://www.iea.org/data-and-statistics/data-product/hydrogen-projects-database. [Accessed March 2026]. | [44] IEA, “Hydrogen Projects Database,” 2024. [Online]. Available: https://www.iea.org/data-and-statistics/data-product/hydrogen-projects-database. [Accessed March 2026]. | [44] IEA, “Hydrogen Projects Database,” 2024. [Online]. Available: https://www.iea.org/data-and-statistics/data-product/hydrogen-projects-database. [Accessed March 2026]. | [44] IEA, “Hydrogen Projects Database,” 2024. [Online]. Available: https://www.iea.org/data-and-statistics/data-product/hydrogen-projects-database. [Accessed March 2026]. | [44] IEA, “Hydrogen Projects Database,” 2024. [Online]. Available: https://www.iea.org/data-and-statistics/data-product/hydrogen-projects-database. [Accessed March 2026]. | [44] IEA, “Hydrogen Projects Database,” 2024. [Online]. Available: https://www.iea.org/data-and-statistics/data-product/hydrogen-projects-database. [Accessed March 2026]. | [44] IEA, “Hydrogen Projects Database,” 2024. [Online]. Available: https://www.iea.org/data-and-statistics/data-product/hydrogen-projects-database. [Accessed March 2026].
| [45] IEA, “Global Hydrogen Review project pipeline,” 2025. [Online]. Available: https://www.iea.org/reports/global-hydrogen-review-2025. [Accessed March 2026]. | [45] IEA, “Global Hydrogen Review project pipeline,” 2025. [Online]. Available: https://www.iea.org/reports/global-hydrogen-review-2025. [Accessed March 2026]. | [45] IEA, “Global Hydrogen Review project pipeline,” 2025. [Online]. Available: https://www.iea.org/reports/global-hydrogen-review-2025. [Accessed March 2026]. | [45] IEA, “Global Hydrogen Review project pipeline,” 2025. [Online]. Available: https://www.iea.org/reports/global-hydrogen-review-2025. [Accessed March 2026]. | [45] IEA, “Global Hydrogen Review project pipeline,” 2025. [Online]. Available: https://www.iea.org/reports/global-hydrogen-review-2025. [Accessed March 2026]. | [45] IEA, “Global Hydrogen Review project pipeline,” 2025. [Online]. Available: https://www.iea.org/reports/global-hydrogen-review-2025. [Accessed March 2026]. | [45] IEA, “Global Hydrogen Review project pipeline,” 2025. [Online]. Available: https://www.iea.org/reports/global-hydrogen-review-2025. [Accessed March 2026]. | [45] IEA, “Global Hydrogen Review project pipeline,” 2025. [Online]. Available: https://www.iea.org/reports/global-hydrogen-review-2025. [Accessed March 2026]. | [45] IEA, “Global Hydrogen Review project pipeline,” 2025. [Online]. Available: https://www.iea.org/reports/global-hydrogen-review-2025. [Accessed March 2026]. | [45] IEA, “Global Hydrogen Review project pipeline,” 2025. [Online]. Available: https://www.iea.org/reports/global-hydrogen-review-2025. [Accessed March 2026]. | [45] IEA, “Global Hydrogen Review project pipeline,” 2025. [Online]. Available: https://www.iea.org/reports/global-hydrogen-review-2025. [Accessed March 2026]. | [45] IEA, “Global Hydrogen Review project pipeline,” 2025. [Online]. Available: https://www.iea.org/reports/global-hydrogen-review-2025. [Accessed March 2026].
| [46] IEA, “World Energy Outlook hydrogen scenarios,” 2025. [Online]. Available: https://www.iea.org/reports/world-energy-outlook-2025. [Accessed March 2026]. | [46] IEA, “World Energy Outlook hydrogen scenarios,” 2025. [Online]. Available: https://www.iea.org/reports/world-energy-outlook-2025. [Accessed March 2026]. | [46] IEA, “World Energy Outlook hydrogen scenarios,” 2025. [Online]. Available: https://www.iea.org/reports/world-energy-outlook-2025. [Accessed March 2026]. | [46] IEA, “World Energy Outlook hydrogen scenarios,” 2025. [Online]. Available: https://www.iea.org/reports/world-energy-outlook-2025. [Accessed March 2026]. | [46] IEA, “World Energy Outlook hydrogen scenarios,” 2025. [Online]. Available: https://www.iea.org/reports/world-energy-outlook-2025. [Accessed March 2026]. | [46] IEA, “World Energy Outlook hydrogen scenarios,” 2025. [Online]. Available: https://www.iea.org/reports/world-energy-outlook-2025. [Accessed March 2026]. | [46] IEA, “World Energy Outlook hydrogen scenarios,” 2025. [Online]. Available: https://www.iea.org/reports/world-energy-outlook-2025. [Accessed March 2026]. | [46] IEA, “World Energy Outlook hydrogen scenarios,” 2025. [Online]. Available: https://www.iea.org/reports/world-energy-outlook-2025. [Accessed March 2026]. | [46] IEA, “World Energy Outlook hydrogen scenarios,” 2025. [Online]. Available: https://www.iea.org/reports/world-energy-outlook-2025. [Accessed March 2026]. | [46] IEA, “World Energy Outlook hydrogen scenarios,” 2025. [Online]. Available: https://www.iea.org/reports/world-energy-outlook-2025. [Accessed March 2026]. | [46] IEA, “World Energy Outlook hydrogen scenarios,” 2025. [Online]. Available: https://www.iea.org/reports/world-energy-outlook-2025. [Accessed March 2026]. | [46] IEA, “World Energy Outlook hydrogen scenarios,” 2025. [Online]. Available: https://www.iea.org/reports/world-energy-outlook-2025. [Accessed March 2026].
| [47] IRENA, “Hydrogen Innovation Outlook – Electrolysis,” 2020. [Online]. Available: https://www.irena.org/publications. [Accessed March 2026]. | [47] IRENA, “Hydrogen Innovation Outlook – Electrolysis,” 2020. [Online]. Available: https://www.irena.org/publications. [Accessed March 2026]. | [47] IRENA, “Hydrogen Innovation Outlook – Electrolysis,” 2020. [Online]. Available: https://www.irena.org/publications. [Accessed March 2026]. | [47] IRENA, “Hydrogen Innovation Outlook – Electrolysis,” 2020. [Online]. Available: https://www.irena.org/publications. [Accessed March 2026]. | [47] IRENA, “Hydrogen Innovation Outlook – Electrolysis,” 2020. [Online]. Available: https://www.irena.org/publications. [Accessed March 2026]. | [47] IRENA, “Hydrogen Innovation Outlook – Electrolysis,” 2020. [Online]. Available: https://www.irena.org/publications. [Accessed March 2026]. | [47] IRENA, “Hydrogen Innovation Outlook – Electrolysis,” 2020. [Online]. Available: https://www.irena.org/publications. [Accessed March 2026]. | [47] IRENA, “Hydrogen Innovation Outlook – Electrolysis,” 2020. [Online]. Available: https://www.irena.org/publications. [Accessed March 2026]. | [47] IRENA, “Hydrogen Innovation Outlook – Electrolysis,” 2020. [Online]. Available: https://www.irena.org/publications. [Accessed March 2026]. | [47] IRENA, “Hydrogen Innovation Outlook – Electrolysis,” 2020. [Online]. Available: https://www.irena.org/publications. [Accessed March 2026]. | [47] IRENA, “Hydrogen Innovation Outlook – Electrolysis,” 2020. [Online]. Available: https://www.irena.org/publications. [Accessed March 2026]. | [47] IRENA, “Hydrogen Innovation Outlook – Electrolysis,” 2020. [Online]. Available: https://www.irena.org/publications. [Accessed March 2026].
| [48] IEA, “Hydrogen Technology Outlook,” 2023. [Online]. Available: https://www.iea.org/reports/energy-technology-perspectives. [Accessed March 2026]. | [48] IEA, “Hydrogen Technology Outlook,” 2023. [Online]. Available: https://www.iea.org/reports/energy-technology-perspectives. [Accessed March 2026]. | [48] IEA, “Hydrogen Technology Outlook,” 2023. [Online]. Available: https://www.iea.org/reports/energy-technology-perspectives. [Accessed March 2026]. | [48] IEA, “Hydrogen Technology Outlook,” 2023. [Online]. Available: https://www.iea.org/reports/energy-technology-perspectives. [Accessed March 2026]. | [48] IEA, “Hydrogen Technology Outlook,” 2023. [Online]. Available: https://www.iea.org/reports/energy-technology-perspectives. [Accessed March 2026]. | [48] IEA, “Hydrogen Technology Outlook,” 2023. [Online]. Available: https://www.iea.org/reports/energy-technology-perspectives. [Accessed March 2026]. | [48] IEA, “Hydrogen Technology Outlook,” 2023. [Online]. Available: https://www.iea.org/reports/energy-technology-perspectives. [Accessed March 2026]. | [48] IEA, “Hydrogen Technology Outlook,” 2023. [Online]. Available: https://www.iea.org/reports/energy-technology-perspectives. [Accessed March 2026]. | [48] IEA, “Hydrogen Technology Outlook,” 2023. [Online]. Available: https://www.iea.org/reports/energy-technology-perspectives. [Accessed March 2026]. | [48] IEA, “Hydrogen Technology Outlook,” 2023. [Online]. Available: https://www.iea.org/reports/energy-technology-perspectives. [Accessed March 2026]. | [48] IEA, “Hydrogen Technology Outlook,” 2023. [Online]. Available: https://www.iea.org/reports/energy-technology-perspectives. [Accessed March 2026]. | [48] IEA, “Hydrogen Technology Outlook,” 2023. [Online]. Available: https://www.iea.org/reports/energy-technology-perspectives. [Accessed March 2026].

## 80 PEMEC 100 MW
Back to Index
Technology |  | Hydrogen production via PEMEC electrolysis for 100 MW plant
year |  | 2025 | 2030 | 2035 | 2040 | 2050 | 2025 | 2025 | 2050 | 2050 | Note | Ref
est |  | ctrl | crtl | ctrl | ctrl | ctrl | Lower | Upper | Lower | Upper
cat | par
Energy/technical data
| Typical total plant size [MW input_e] | 100 | 100 | 100 | 100 | 100 | 100 | 100 | 100 | 100
| Typical total plant size [kgH2/day of max output] | 43243.2432 | 43835.6164 | 44859.8131 | 46153.8462 | 46153.8462 | 41666.6667 | 45714.2857 | 44444.4444 | 48000 | A, B
Input
| Electricity (% total input [MWh/MWh]) | 100 | 100 | 100 | 100 | 100 | 100 | 100 | 100 | 100
| Electricity consumption [stack level, kWh/kgH2] | 50.96 | 50 | 49.5 | 49 | 49 | 54 | 50.5 | 52 | 48.5 | C | [1], [2], [3], [4], [18], [19], [20], [21], [22], [23], [24]
| Electricity consumption [stack+BOP level, kWh/kgH2] | 55.5 | 54.75 | 53.5 | 52 | 52 | 57.6 | 52.5 | 54 | 50 | C, D
| Ultrapure Water for electrolysis [kg/MWh input_e] | 191.2613 | 188.5859 | 185.9106 | 183.2353 | 177.8846 | 156.25 | 204.0381 | 166.6667 | 200
Output
| LHV-based efficiency (% total input_e [MWh/MWh]) | 60.0595 | 60.8822 | 62.3047 | 64.1019 | 64.1019 | 57.8698 | 63.4914 | 61.7278 | 66.666 | E
| HHV-based efficiency (% total input_e [MWh/MWh]) | 70.9694 | 71.9416 | 73.6224 | 75.7462 | 75.7462 | 68.3819 | 75.0248 | 72.9407 | 78.776 | E
| Heat output (% total input_e [MWh/MWh]) | 29.0306 | 28.0584 | 26.3776 | 24.2538 | 24.2538 | 31.6181 | 24.9752 | 27.0593 | 21.224 | F
| - hereof heat loss [%-points of heat loss] | 24.3857 | 23.0079 | 21.1021 | 18.918 | 18.4329 | 26.8753 | 20.7294 | 20.8356 | 15.918 | G
| - hereof recoverable for district heating [%-points of heat loss] | 4.6449 | 5.0505 | 5.2755 | 5.3358 | 5.8209 | 4.7427 | 4.2458 | 6.2236 | 5.306 | H
| Hydrogen [kg/MWh input_e] | 18.018 | 18.2648 | 18.6916 | 19.2308 | 19.2308 | 17.3611 | 19.0476 | 18.5185 | 20
| Forced outage [%] | 4 | 3.5 | 3 | 2 | 2 | 6 | 3.5 | 2 | 2 | I
| Planned outage [days per year] | 11 | 9 | 7 | 7 | 7 | 18 | 9 | 7 | 7 | I
| Technical lifetime of plant [years] | 25 | 25 | 30 | 30 | 35 | 25 | 30 | 30 | 45 | I
| Frequency of stack replacement [h] | 60000 | 68692.3077 | 74884.6154 | 81076.9231 | 88461.5385 | 60000 | 77600 | 76923.0769 | 100000 | C | [1], [2], [3], [4]
| Construction time [years] | 2.25 | 2 | 1.75 | 1.5 | 1 | 2.5 | 2 | 1.5 | 1 | I
Financial data
| Specific investment [€/kW of total input_e] | 1765.2654 | 1249.7221 | 1035.1128 | 851.1544 | 563.4726 | 1289.9552 | 2240.5757 | 254.9842 | 998.2925 | L | [5], [6], [7], [8], [9], [10], [11], [12], [13], [14], [15], [16], [17], [27], [28], [29], [30], [31], [32], [33], [34], [35], [36], [37], [38], [39], [40], [41], [42], [43], [44], [45], [46], [47], [48]
| - hereof electrolyser stack [€/kW of total input_e] | 311.9604 | 233.8609 | 206.6333 | 180.5448 | 137.9416 | 227.9628 | 395.9579 | 63.3466 | 236.2269 | M, N
| - hereof electrolyser system [€/kW of total input_e] | 358.5751 | 268.8056 | 237.5096 | 207.5228 | 158.5536 | 262.0262 | 455.124 | 65 | 196.2994 | M, N
| - hereof BOP [€/kW of total input_e] | 100.251 | 75.1531 | 66.4033 | 58.0195 | 44.3287 | 73.2577 | 127.2443 | 37 | 143.474 | M, N
| - hereof compression [€/kW of total input_e] | 38.4188 | 28.8006 | 25.4475 | 22.2346 | 16.9879 | 28.0742 | 48.7633 | 11 | 57.3542
| - hereof Control System [€/kW of total input_e] | 140.3514 | 105.2143 | 92.9646 | 81.2274 | 62.0601 | 102.5608 | 178.142 | 10 | 93.038 | M, N
| - hereof Civil Infrastructure [€/kW of total input_e] | 120.3012 | 90.1837 | 79.6839 | 69.6234 | 53.1944 | 87.9092 | 152.6931 | 13.958 | 87.1928 | M, N
| - hereof Indirects [€/kW of total input_e] | 695.4076 | 447.7038 | 326.4706 | 231.9818 | 90.4063 | 508.1642 | 882.651 | 22.7335 | 184.7072 | M, N
| Specific investment [€/kgH2/day of max output] | 4082.1763 | 2850.9285 | 2307.4389 | 1844.1678 | 1220.8574 | 3095.8925 | 4901.2592 | 573.7145 | 2079.776 | A, B, M
| - hereof equipment [%] | 60.6061 | 64.1757 | 68.4604 | 72.745 | 83.9555 | 60.6061 | 60.6061 | 91.0844 | 81.4977
| - hereof non-equipment [%] | 39.3939 | 35.8243 | 31.5396 | 27.255 | 16.0445 | 39.3939 | 39.3939 | 8.9156 | 18.5023
| Fixed O&M [% of specific investment/year] | 5 | 4.5 | 4 | 3 | 2.5 | 3 | 6 | 2 | 3 | P
| Variable O&M [€/kWh of total input] | - | - | - | - | - |  |  |  |  | Q
Technology-specific data
| Current Density [A/cm2] | 2.5 | 3.5 | 5 | 7.5 | 10 | 1.5 | 7 | 7.5 | 12.5 | C | [18], [19], [20], [21], [22], [23], [24]
Flexibility
| - Ramp rate up [%/sec] | 10 | 20 | 30 | 40 | 50 | 5 | 15 | 35 | 70 | C
| - Ramp rate down [%/sec] | 20 | 40 | 50 | 55 | 60 | 20 | 50 | 25 | 80 | C
| - Minimum load stack [% of nominal] | 15 | 10 | 7.5 | 5 | 5 | 10 | 30 | 4.5 | 12.5 | C
| - Minimum load module [% of nominal] | 17.5 | 12 | 10.75 | 5.5 | 5.5 | 12.5 | 20 | 5.45 | 15 | C
| - Maximum load stack [% of nominal] | 105 | 110 | 115 | 120 | 125 | 102 | 110 | 105 | 130 | C
| - Maximum load module [% of nominal] | 102 | 105 | 107 | 110 | 115 | 100 | 105 | 108 | 120 | C
| - Cold start up time [min from 0 to 100%] | 15 | 12 | 10 | 5 | 5 | 20 | 10 | 10 | 5 | C, I, J
| - Hot start time [min from 0% to 100%] | 8 | 5 | 4 | 4 | 3.5 | 5 | 15 | 3 | 10 | C
| Maximum commercial stack size [MW] | 1.5 | 2.1 | 3 | 4.5 | 6 | 0.9 | 4.2 | 4.5 | 7.5 | C | [18], [19], [20], [21], [22], [23], [24]
| Degradation rate [%/1000 h] | 0.16667 | 0.14558 | 0.13354 | 0.12334 | 0.11304 | 0.16667 | 0.12887 | 0.13 | 0.1 | C, I, K | [1], [2], [3], [4]
| Electrolyser Stack Footprint [m2/MW input_e] | 7.5 | 5.3571 | 3.75 | 2.5 | 1.875 | 2.6786 | 12.5 | 1.5 | 2.5 | C, R
| Plant Footprint [m2/MW input_e] | 90 | 64.2857 | 45 | 30 | 22.5 | 32.1429 | 160 | 18 | 32 | C, S
| Electrolyser Stack Weight [tonne/MW input_e] | 1 | 0.71429 | 0.5 | 0.33333 | 0.25 | 0.35714 | 1.6667 | 0.2 | 0.33333 | C, T
Notes:
A. For the unit regarding "day" a 100% load factor is assumed here (Where the system is operated at nominal capacity all 24 hours of the day). In operation the daily full load hours may vary and should therefore be adjusted for.
B. Maximum hydrogen output per day, assuming 24 hours of full load operation in a day.
C. Current values derived from internal DNV database, built using multiple project references involving developers and OEMs. Future projections based on literature data.
D. In this table, Balance of Plant includes the Balance of Stacks (i.e. typically MV/LV transformers, rectifiers, gas/liquid separators and purifiers) and all other auxiliary equipment (utilities, overall control systems, ...)
E. LHV- and HHV- based efficiencies are calculated based on the electricity consumption of stack and BOP, and using the LHV (33.333 kWh/kh) and HHV (39.388 kWh/kg) of hydrogen.
F. The heat output is the energy share remaining after subtracting the HHV-based efficiency.
G. Part of the heat loss can still be recovered in low-temperature applications.
H. 70 °C. The share of recoverable heat increases along the years due to technological improvements.
I. Current values derived from internal DNV database, built using multiple project references involving developers and OEMs. Future projections based on internal forecasts.
J. The operational flexibility of a system is often determined by its cold start-up time, which represents the most time-consuming step and serves as a crucial distinguishing factor between different technologies.
K. The provided degradation rate of the electrolyser stack is related to steady-state electrolyser operation. Cold/hot start-ups, prolonged stand-by periods and steep ramp rates add equivalent load hours, thus accelerating degradation.
L. Investment costs for 100 MW (AEC, PEMEC) and 10 MW (SOEC) are based on public CAPEX estimates for 2030 and 2050. Progression by size based on scaling-law fitting based on internal DNV database, built using multiple project references involving developers and OEMs. Future projections based on cumulative global GW deployment scenario in line with DNV ETO 2025 and learning rates based on literature data.
M. To analyze the cost breakdown of a hydrogen plant, the electrolyzer stacks + Balance of System (BoS), the Balance of the Plant (BOP) as outlined in Figure 5, hydrogen compression and control system are considered. Additionally, various other cost factors that are essential for the plant commissioning are taken into account, such as civil work, installation, and indirect costs consisting of Engineering, Procurement, and Construction (EPC) expenses. It should be noted that temporary gaseous hydrogen storage, HV/MV transformers and grid connection costs are excluded from this cost estimate. DNV has made this choice because these costs are hard to generalize as they are very project-specific. These cost elements are described in more detail in the chapter.
N. For each of the component costs, an approximate percentage of projects of similar size has been used to multiply with the specific investment.
O. Compression from 30 to 80 bar is assumed
P. Stack replacement costs are not included.
Q. The price of the input streams (water and electric energy), has not been estimated.
R. The stack footprint is assumed to scale linearly with current density
S. The plant footprint includes the installation of all equipment and includes considerations for safety distances.
T. Weight of stack is assuming wet conditions, where the contrarily to dry conditions, the weight of the electrolyte contributes to the total stack weight.
References:
[1] Future cost and performance of water electrolysis - An expert elicitation study
[2] Cost projections of global green hydrogen production scenarios
[3] https://www.energy.gov/eere/fuelcells
[4] https://www.clean-hydrogen.europa.eu/knowledge-management/strategy-map-and-key-performance-indicators/clean-hydrogen-ju-sria-key-performance-indicators-kpis_en
[5] DNV, “Energy Transition Outlook 2025,” 2025.
[6] TNO, “Projections of Electrolyzer Investment Cost Reduction through Learning Curve Analysis,” 2022. [Online]. Available: https://energy.nl/wp-content/uploads/tno-2022-p10111_detzweeda_projections-of-electrolyzer-investment-cost-reduction-through-learning-curve-analysis.pdf. [Accessed March 2026].
[7] Energy & Environmental Science, “Advances in Power-to-Gas Technologies,” 2023. [Online]. Available: https://pubs.rsc.org. [Accessed March 2026].
[8] EWI Cologne Institute, 2023. [Online]. Available: https://www.ewi.uni-koeln.de/cms/wp-content/uploads/2023/06/20230602_EWI_The-Power-of-Scale_Economies-of-Scale-and-the-Hydrogen-Value-Chain.pdf. [Accessed March 2026 2026].
[9] Fraunhofer ISE, “Techno-economic assessment of power-to-hydrogen systems,” 2023. [Online]. Available: https://www.ise.fraunhofer.de. [Accessed March 2026].
[10] Institute for Sustainable Process Technology (ISPT), “Next Level Solid Oxide Electrolysis - Upscaling potential and techno-economical evaluation for 3 industrial use cases,” 2023. [Online]. Available: https://ispt.eu/media/20230508-FINAL-SOE-public-report-ISPT.pdf. [Accessed March 2026].
[11] National Renewable Energy Laboratory (NREL), “H2A Production Case Study: PEM Electrolysis,” NREL, 2023.
[12] Energy & Environmental Science, “Water electrolysis technologies and industrial development,” 2025. [Online]. Available: https://pubs.rsc.org/en/content/articlehtml/2025/ee/d4ee05559d. [Accessed March 2026].
[13] European Hydrogen Observatory / Clean Hydrogen Partnership, “Electrolyser cost dataset,” 2025. [Online]. Available: https://observatory.clean-hydrogen.europa.eu/hydrogen-landscape/production-trade-and-cost/electrolyser-cost. [Accessed March 2026].
[14] Springer Discover Electrochemistry, “Green hydrogen production and deployment: opportunities and challenges,” 2025. [Online]. Available: https://link.springer.com/article/10.1007/s44373-025-00043-9. [Accessed March 2026].
[15] Energy Conversion & Management, “Hydrogen production via electrolysis: techno-economic analysis,” 2022. [Online]. Available: https://www.sciencedirect.com/science/article/abs/pii/S0196890422009438. [Accessed March 2026].
[16] NREL H2A Model, “Techno-economic analysis of PEM electrolysis systems,” 2023. [Online]. Available: https://www.nrel.gov/hydrogen/h2a-analysis.html. [Accessed March 2026].
[17] Schmidt et al., “Present and future cost of alkaline and PEM electrolyser stacks,” 2023. [Online]. Available: https://doi.org/10.1016/j.ijhydene.2023.05.031. [Accessed March 2026].
[18] FCH JU, EERA, Hydrogen Europe Research, “Annex I to the Seed Paper on Production: KPIs for Electrolysers Technologies,” 2020. [Online]. Available: https://www.foerderinfo.bund.de/SharedDocs/Downloads/files/seed-paper-production-annex.pdf?__blob=publicationFile&v=3. [Accessed March 2026].
[19] International Renewable Energy Agency (IRENA), “Green Hydrogen Cost Reduction: Scaling Up Electrolysers to Meet the 1.5°C Climate Goal,” 2020. [Online]. Available: https://h2chile.cl/wp-content/uploads/2024/02/IRENA_Green_hydrogen_cost_2020.pdf. [Accessed March 2026].
[20] U.S. Department of Energy (DOE), “Technical Targets for Proton Exchange Membrane Electrolysis,” 2022. [Online]. Available: https://www.energy.gov/eere/fuelcells/technical-targets-proton-exchange-membrane-electrolysis. [Accessed March 2026].
[21] U.S. Department of Energy (DOE), “Technical Targets for Liquid Alkaline Electrolysis,” 2022. [Online]. Available: https://www.energy.gov/eere/fuelcells/technical-targets-liquid-alkaline-electrolysis. [Accessed March 2026].
[22] Carlos Bernuy-Lopez, Ramboll / HydrogenTechWorld, “Electrolysis Technologies and LCOH: Current State and Prospects for 2030,” 2023. [Online]. Available: https://hydrogentechworld.com/electrolysis-technologies-and-lcoh-current-state-and-prospects-for-2030. [Accessed March 2026].
[23] Clean Air Task Force (CATF), “Solid Oxide Electrolysis: A Technology Status Assessment,” 2023. [Online]. Available: https://cdn.catf.us/wp-content/uploads/2023/11/15092028/solid-oxide-electrolysis-report.pdf. [Accessed March 2026].
[24] U.S. Department of Energy (DOE), NREL, INL, Strategic Analysis Inc., “Hydrogen Shot: Water Electrolysis Technology Assessment,” 2024. [Online]. Available: https://www.energy.gov/sites/default/files/2024-12/hydrogen-shot-water-electrolysis-technology-assessment.pdf. [Accessed March 2026].
[25] Horizon Europe, “Guiding notes to use the TRL self-assessment tool,” [Online]. Available: https://horizoneuropencpportal.eu/sites/default/files/2022-12/trl-assessment-tool-guide-final.pdf. [Accessed March 2026].
[26] IEA, “Global Hydrogen Review 2024,” 2024. [Online]. Available: https://iea.blob.core.windows.net/assets/89c1e382-dc59-46ca-aa47-9f7d41531ab5/GlobalHydrogenReview2024.pdf. [Accessed March 2026].
[27] European Commission JRC, “EU Hydrogen Strategy modelling support report,” 2022. [Online]. Available: https://joint-research-centre.ec.europa.eu. [Accessed March 2026].
[28] Fraunhofer ISE (for Clean Air Task Force), “Cost Forecast for Low-Temperature Electrolysis: Technology-Driven Bottom-Up Prognosis for PEM and Alkaline Water Electrolysis Systems – Fraunhofer ISE (Holst et al.),” 2022. [Online]. Available: https://www.ise.fraunhofer.de/content/dam/ise/de/documents/publications/studies/cost-forecast-for-low-temperature-electrolysis.pdf. [Accessed March 2026].
[29] Hydrogen Council, “Hydrogen Council Cost Roadmap,” 2023. [Online]. Available: https://hydrogencouncil.com. [Accessed March 2026].
[30] International Energy Agency (IEA), “Energy Technology Perspectives,” 2023. [Online]. Available: https://www.iea.org/reports/energy-technology-perspectives. [Accessed March 2026].
[31] International Energy Agency (IEA), “Net Zero by 2050: A Roadmap for the Global Energy Sector,” 2023. [Online]. Available: https://www.iea.org/reports/net-zero-by-2050. [Accessed March 2026].
[32] International Renewable Energy Agency (IRENA), “World Energy Transitions Outlook,” 2023. [Online]. Available: https://www.irena.org/publications. [Accessed March 2026].
[33] NREL, “Hydrogen production cost modelling,” 2023. [Online]. Available: https://www.nrel.gov/hydrogen. [Accessed March 2026].
[34] Utrecht Univ. & TNO (S. Krishnan et al.), “Present and future cost of alkaline and PEM electrolyser stacks – Int. J. Hydrogen Energy (Krishnan et al.),” 2023. [Online]. Available: https://doi.org/10.1016/j.ijhydene.2023.05.031. [Accessed March 2026].
[35] BloombergNEF, “Hydrogen Economy Outlook,” 2024. [Online]. Available: https://about.bnef.com/hydrogen-economy-outlook/. [Accessed March 2026].
[36] DEA, “Technology Data – Hydrogen Production via Electrolysis (Danish Energy Agency Technology Catalogue, Jan 2024 update) – Ramboll for DEA/Energinet,” 2024. [Online]. Available: https://ens.dk/sites/ens.dk/files/Technologiedatabasen/Technology_Data_for_Hydrogen_Production_via_Electrolysis.pdf. [Accessed March 2026].
[37] Electric Power Research Institute (EPRI), “Capex Rates – LCRI Electrolysis Techno-Economic Analysis (EPRI),” 2024. [Online]. Available: EPRI TEA Tool. [Accessed March 2026].
| [38] Schmidt et al., “Experience curve analysis of water electrolysis technologies,” 2017. [Online]. Available: https://doi.org/10.1016/j.energy.2017.03.055. [Accessed March 2026]. | [38] Schmidt et al., “Experience curve analysis of water electrolysis technologies,” 2017. [Online]. Available: https://doi.org/10.1016/j.energy.2017.03.055. [Accessed March 2026]. | [38] Schmidt et al., “Experience curve analysis of water electrolysis technologies,” 2017. [Online]. Available: https://doi.org/10.1016/j.energy.2017.03.055. [Accessed March 2026]. | [38] Schmidt et al., “Experience curve analysis of water electrolysis technologies,” 2017. [Online]. Available: https://doi.org/10.1016/j.energy.2017.03.055. [Accessed March 2026]. | [38] Schmidt et al., “Experience curve analysis of water electrolysis technologies,” 2017. [Online]. Available: https://doi.org/10.1016/j.energy.2017.03.055. [Accessed March 2026]. | [38] Schmidt et al., “Experience curve analysis of water electrolysis technologies,” 2017. [Online]. Available: https://doi.org/10.1016/j.energy.2017.03.055. [Accessed March 2026]. | [38] Schmidt et al., “Experience curve analysis of water electrolysis technologies,” 2017. [Online]. Available: https://doi.org/10.1016/j.energy.2017.03.055. [Accessed March 2026]. | [38] Schmidt et al., “Experience curve analysis of water electrolysis technologies,” 2017. [Online]. Available: https://doi.org/10.1016/j.energy.2017.03.055. [Accessed March 2026]. | [38] Schmidt et al., “Experience curve analysis of water electrolysis technologies,” 2017. [Online]. Available: https://doi.org/10.1016/j.energy.2017.03.055. [Accessed March 2026]. | [38] Schmidt et al., “Experience curve analysis of water electrolysis technologies,” 2017. [Online]. Available: https://doi.org/10.1016/j.energy.2017.03.055. [Accessed March 2026]. | [38] Schmidt et al., “Experience curve analysis of water electrolysis technologies,” 2017. [Online]. Available: https://doi.org/10.1016/j.energy.2017.03.055. [Accessed March 2026]. | [38] Schmidt et al., “Experience curve analysis of water electrolysis technologies,” 2017. [Online]. Available: https://doi.org/10.1016/j.energy.2017.03.055. [Accessed March 2026].
| [39] van der Zwaan et al., “Experience curves for energy technology policy,” 2018. [Online]. Available: https://doi.org/10.1016/j.rser.2017.06.040. [Accessed March 2026]. | [39] van der Zwaan et al., “Experience curves for energy technology policy,” 2018. [Online]. Available: https://doi.org/10.1016/j.rser.2017.06.040. [Accessed March 2026]. | [39] van der Zwaan et al., “Experience curves for energy technology policy,” 2018. [Online]. Available: https://doi.org/10.1016/j.rser.2017.06.040. [Accessed March 2026]. | [39] van der Zwaan et al., “Experience curves for energy technology policy,” 2018. [Online]. Available: https://doi.org/10.1016/j.rser.2017.06.040. [Accessed March 2026]. | [39] van der Zwaan et al., “Experience curves for energy technology policy,” 2018. [Online]. Available: https://doi.org/10.1016/j.rser.2017.06.040. [Accessed March 2026]. | [39] van der Zwaan et al., “Experience curves for energy technology policy,” 2018. [Online]. Available: https://doi.org/10.1016/j.rser.2017.06.040. [Accessed March 2026]. | [39] van der Zwaan et al., “Experience curves for energy technology policy,” 2018. [Online]. Available: https://doi.org/10.1016/j.rser.2017.06.040. [Accessed March 2026]. | [39] van der Zwaan et al., “Experience curves for energy technology policy,” 2018. [Online]. Available: https://doi.org/10.1016/j.rser.2017.06.040. [Accessed March 2026]. | [39] van der Zwaan et al., “Experience curves for energy technology policy,” 2018. [Online]. Available: https://doi.org/10.1016/j.rser.2017.06.040. [Accessed March 2026]. | [39] van der Zwaan et al., “Experience curves for energy technology policy,” 2018. [Online]. Available: https://doi.org/10.1016/j.rser.2017.06.040. [Accessed March 2026]. | [39] van der Zwaan et al., “Experience curves for energy technology policy,” 2018. [Online]. Available: https://doi.org/10.1016/j.rser.2017.06.040. [Accessed March 2026]. | [39] van der Zwaan et al., “Experience curves for energy technology policy,” 2018. [Online]. Available: https://doi.org/10.1016/j.rser.2017.06.040. [Accessed March 2026].
| [40] EWI Cologne Institute, “Electrolyzer cost reduction through scale and learning,” 2023. [Online]. Available: https://www.ewi.uni-koeln.de. [Accessed March 2026]. | [40] EWI Cologne Institute, “Electrolyzer cost reduction through scale and learning,” 2023. [Online]. Available: https://www.ewi.uni-koeln.de. [Accessed March 2026]. | [40] EWI Cologne Institute, “Electrolyzer cost reduction through scale and learning,” 2023. [Online]. Available: https://www.ewi.uni-koeln.de. [Accessed March 2026]. | [40] EWI Cologne Institute, “Electrolyzer cost reduction through scale and learning,” 2023. [Online]. Available: https://www.ewi.uni-koeln.de. [Accessed March 2026]. | [40] EWI Cologne Institute, “Electrolyzer cost reduction through scale and learning,” 2023. [Online]. Available: https://www.ewi.uni-koeln.de. [Accessed March 2026]. | [40] EWI Cologne Institute, “Electrolyzer cost reduction through scale and learning,” 2023. [Online]. Available: https://www.ewi.uni-koeln.de. [Accessed March 2026]. | [40] EWI Cologne Institute, “Electrolyzer cost reduction through scale and learning,” 2023. [Online]. Available: https://www.ewi.uni-koeln.de. [Accessed March 2026]. | [40] EWI Cologne Institute, “Electrolyzer cost reduction through scale and learning,” 2023. [Online]. Available: https://www.ewi.uni-koeln.de. [Accessed March 2026]. | [40] EWI Cologne Institute, “Electrolyzer cost reduction through scale and learning,” 2023. [Online]. Available: https://www.ewi.uni-koeln.de. [Accessed March 2026]. | [40] EWI Cologne Institute, “Electrolyzer cost reduction through scale and learning,” 2023. [Online]. Available: https://www.ewi.uni-koeln.de. [Accessed March 2026]. | [40] EWI Cologne Institute, “Electrolyzer cost reduction through scale and learning,” 2023. [Online]. Available: https://www.ewi.uni-koeln.de. [Accessed March 2026]. | [40] EWI Cologne Institute, “Electrolyzer cost reduction through scale and learning,” 2023. [Online]. Available: https://www.ewi.uni-koeln.de. [Accessed March 2026].
| [41] IEA Technology Tracking, “Learning rates for low-carbon hydrogen technologies,” 2023. [Online]. Available: https://www.iea.org/energy-system/low-emission-fuels/electrolysers. [Accessed March 2026]. | [41] IEA Technology Tracking, “Learning rates for low-carbon hydrogen technologies,” 2023. [Online]. Available: https://www.iea.org/energy-system/low-emission-fuels/electrolysers. [Accessed March 2026]. | [41] IEA Technology Tracking, “Learning rates for low-carbon hydrogen technologies,” 2023. [Online]. Available: https://www.iea.org/energy-system/low-emission-fuels/electrolysers. [Accessed March 2026]. | [41] IEA Technology Tracking, “Learning rates for low-carbon hydrogen technologies,” 2023. [Online]. Available: https://www.iea.org/energy-system/low-emission-fuels/electrolysers. [Accessed March 2026]. | [41] IEA Technology Tracking, “Learning rates for low-carbon hydrogen technologies,” 2023. [Online]. Available: https://www.iea.org/energy-system/low-emission-fuels/electrolysers. [Accessed March 2026]. | [41] IEA Technology Tracking, “Learning rates for low-carbon hydrogen technologies,” 2023. [Online]. Available: https://www.iea.org/energy-system/low-emission-fuels/electrolysers. [Accessed March 2026]. | [41] IEA Technology Tracking, “Learning rates for low-carbon hydrogen technologies,” 2023. [Online]. Available: https://www.iea.org/energy-system/low-emission-fuels/electrolysers. [Accessed March 2026]. | [41] IEA Technology Tracking, “Learning rates for low-carbon hydrogen technologies,” 2023. [Online]. Available: https://www.iea.org/energy-system/low-emission-fuels/electrolysers. [Accessed March 2026]. | [41] IEA Technology Tracking, “Learning rates for low-carbon hydrogen technologies,” 2023. [Online]. Available: https://www.iea.org/energy-system/low-emission-fuels/electrolysers. [Accessed March 2026]. | [41] IEA Technology Tracking, “Learning rates for low-carbon hydrogen technologies,” 2023. [Online]. Available: https://www.iea.org/energy-system/low-emission-fuels/electrolysers. [Accessed March 2026]. | [41] IEA Technology Tracking, “Learning rates for low-carbon hydrogen technologies,” 2023. [Online]. Available: https://www.iea.org/energy-system/low-emission-fuels/electrolysers. [Accessed March 2026]. | [41] IEA Technology Tracking, “Learning rates for low-carbon hydrogen technologies,” 2023. [Online]. Available: https://www.iea.org/energy-system/low-emission-fuels/electrolysers. [Accessed March 2026].
| [42] Hydrogen Council, “Hydrogen Council Global Hydrogen Demand Outlook,” 2023. [Online]. Available: https://hydrogencouncil.com. [Accessed March 2026]. | [42] Hydrogen Council, “Hydrogen Council Global Hydrogen Demand Outlook,” 2023. [Online]. Available: https://hydrogencouncil.com. [Accessed March 2026]. | [42] Hydrogen Council, “Hydrogen Council Global Hydrogen Demand Outlook,” 2023. [Online]. Available: https://hydrogencouncil.com. [Accessed March 2026]. | [42] Hydrogen Council, “Hydrogen Council Global Hydrogen Demand Outlook,” 2023. [Online]. Available: https://hydrogencouncil.com. [Accessed March 2026]. | [42] Hydrogen Council, “Hydrogen Council Global Hydrogen Demand Outlook,” 2023. [Online]. Available: https://hydrogencouncil.com. [Accessed March 2026]. | [42] Hydrogen Council, “Hydrogen Council Global Hydrogen Demand Outlook,” 2023. [Online]. Available: https://hydrogencouncil.com. [Accessed March 2026]. | [42] Hydrogen Council, “Hydrogen Council Global Hydrogen Demand Outlook,” 2023. [Online]. Available: https://hydrogencouncil.com. [Accessed March 2026]. | [42] Hydrogen Council, “Hydrogen Council Global Hydrogen Demand Outlook,” 2023. [Online]. Available: https://hydrogencouncil.com. [Accessed March 2026]. | [42] Hydrogen Council, “Hydrogen Council Global Hydrogen Demand Outlook,” 2023. [Online]. Available: https://hydrogencouncil.com. [Accessed March 2026]. | [42] Hydrogen Council, “Hydrogen Council Global Hydrogen Demand Outlook,” 2023. [Online]. Available: https://hydrogencouncil.com. [Accessed March 2026]. | [42] Hydrogen Council, “Hydrogen Council Global Hydrogen Demand Outlook,” 2023. [Online]. Available: https://hydrogencouncil.com. [Accessed March 2026]. | [42] Hydrogen Council, “Hydrogen Council Global Hydrogen Demand Outlook,” 2023. [Online]. Available: https://hydrogencouncil.com. [Accessed March 2026].
| [43] BloombergNEF, “Hydrogen demand scenarios,” 2024. [Online]. Available: https://about.bnef.com. [Accessed March 2026]. | [43] BloombergNEF, “Hydrogen demand scenarios,” 2024. [Online]. Available: https://about.bnef.com. [Accessed March 2026]. | [43] BloombergNEF, “Hydrogen demand scenarios,” 2024. [Online]. Available: https://about.bnef.com. [Accessed March 2026]. | [43] BloombergNEF, “Hydrogen demand scenarios,” 2024. [Online]. Available: https://about.bnef.com. [Accessed March 2026]. | [43] BloombergNEF, “Hydrogen demand scenarios,” 2024. [Online]. Available: https://about.bnef.com. [Accessed March 2026]. | [43] BloombergNEF, “Hydrogen demand scenarios,” 2024. [Online]. Available: https://about.bnef.com. [Accessed March 2026]. | [43] BloombergNEF, “Hydrogen demand scenarios,” 2024. [Online]. Available: https://about.bnef.com. [Accessed March 2026]. | [43] BloombergNEF, “Hydrogen demand scenarios,” 2024. [Online]. Available: https://about.bnef.com. [Accessed March 2026]. | [43] BloombergNEF, “Hydrogen demand scenarios,” 2024. [Online]. Available: https://about.bnef.com. [Accessed March 2026]. | [43] BloombergNEF, “Hydrogen demand scenarios,” 2024. [Online]. Available: https://about.bnef.com. [Accessed March 2026]. | [43] BloombergNEF, “Hydrogen demand scenarios,” 2024. [Online]. Available: https://about.bnef.com. [Accessed March 2026]. | [43] BloombergNEF, “Hydrogen demand scenarios,” 2024. [Online]. Available: https://about.bnef.com. [Accessed March 2026].
| [44] IEA, “Hydrogen Projects Database,” 2024. [Online]. Available: https://www.iea.org/data-and-statistics/data-product/hydrogen-projects-database. [Accessed March 2026]. | [44] IEA, “Hydrogen Projects Database,” 2024. [Online]. Available: https://www.iea.org/data-and-statistics/data-product/hydrogen-projects-database. [Accessed March 2026]. | [44] IEA, “Hydrogen Projects Database,” 2024. [Online]. Available: https://www.iea.org/data-and-statistics/data-product/hydrogen-projects-database. [Accessed March 2026]. | [44] IEA, “Hydrogen Projects Database,” 2024. [Online]. Available: https://www.iea.org/data-and-statistics/data-product/hydrogen-projects-database. [Accessed March 2026]. | [44] IEA, “Hydrogen Projects Database,” 2024. [Online]. Available: https://www.iea.org/data-and-statistics/data-product/hydrogen-projects-database. [Accessed March 2026]. | [44] IEA, “Hydrogen Projects Database,” 2024. [Online]. Available: https://www.iea.org/data-and-statistics/data-product/hydrogen-projects-database. [Accessed March 2026]. | [44] IEA, “Hydrogen Projects Database,” 2024. [Online]. Available: https://www.iea.org/data-and-statistics/data-product/hydrogen-projects-database. [Accessed March 2026]. | [44] IEA, “Hydrogen Projects Database,” 2024. [Online]. Available: https://www.iea.org/data-and-statistics/data-product/hydrogen-projects-database. [Accessed March 2026]. | [44] IEA, “Hydrogen Projects Database,” 2024. [Online]. Available: https://www.iea.org/data-and-statistics/data-product/hydrogen-projects-database. [Accessed March 2026]. | [44] IEA, “Hydrogen Projects Database,” 2024. [Online]. Available: https://www.iea.org/data-and-statistics/data-product/hydrogen-projects-database. [Accessed March 2026]. | [44] IEA, “Hydrogen Projects Database,” 2024. [Online]. Available: https://www.iea.org/data-and-statistics/data-product/hydrogen-projects-database. [Accessed March 2026]. | [44] IEA, “Hydrogen Projects Database,” 2024. [Online]. Available: https://www.iea.org/data-and-statistics/data-product/hydrogen-projects-database. [Accessed March 2026].
| [45] IEA, “Global Hydrogen Review project pipeline,” 2025. [Online]. Available: https://www.iea.org/reports/global-hydrogen-review-2025. [Accessed March 2026]. | [45] IEA, “Global Hydrogen Review project pipeline,” 2025. [Online]. Available: https://www.iea.org/reports/global-hydrogen-review-2025. [Accessed March 2026]. | [45] IEA, “Global Hydrogen Review project pipeline,” 2025. [Online]. Available: https://www.iea.org/reports/global-hydrogen-review-2025. [Accessed March 2026]. | [45] IEA, “Global Hydrogen Review project pipeline,” 2025. [Online]. Available: https://www.iea.org/reports/global-hydrogen-review-2025. [Accessed March 2026]. | [45] IEA, “Global Hydrogen Review project pipeline,” 2025. [Online]. Available: https://www.iea.org/reports/global-hydrogen-review-2025. [Accessed March 2026]. | [45] IEA, “Global Hydrogen Review project pipeline,” 2025. [Online]. Available: https://www.iea.org/reports/global-hydrogen-review-2025. [Accessed March 2026]. | [45] IEA, “Global Hydrogen Review project pipeline,” 2025. [Online]. Available: https://www.iea.org/reports/global-hydrogen-review-2025. [Accessed March 2026]. | [45] IEA, “Global Hydrogen Review project pipeline,” 2025. [Online]. Available: https://www.iea.org/reports/global-hydrogen-review-2025. [Accessed March 2026]. | [45] IEA, “Global Hydrogen Review project pipeline,” 2025. [Online]. Available: https://www.iea.org/reports/global-hydrogen-review-2025. [Accessed March 2026]. | [45] IEA, “Global Hydrogen Review project pipeline,” 2025. [Online]. Available: https://www.iea.org/reports/global-hydrogen-review-2025. [Accessed March 2026]. | [45] IEA, “Global Hydrogen Review project pipeline,” 2025. [Online]. Available: https://www.iea.org/reports/global-hydrogen-review-2025. [Accessed March 2026]. | [45] IEA, “Global Hydrogen Review project pipeline,” 2025. [Online]. Available: https://www.iea.org/reports/global-hydrogen-review-2025. [Accessed March 2026].
| [46] IEA, “World Energy Outlook hydrogen scenarios,” 2025. [Online]. Available: https://www.iea.org/reports/world-energy-outlook-2025. [Accessed March 2026]. | [46] IEA, “World Energy Outlook hydrogen scenarios,” 2025. [Online]. Available: https://www.iea.org/reports/world-energy-outlook-2025. [Accessed March 2026]. | [46] IEA, “World Energy Outlook hydrogen scenarios,” 2025. [Online]. Available: https://www.iea.org/reports/world-energy-outlook-2025. [Accessed March 2026]. | [46] IEA, “World Energy Outlook hydrogen scenarios,” 2025. [Online]. Available: https://www.iea.org/reports/world-energy-outlook-2025. [Accessed March 2026]. | [46] IEA, “World Energy Outlook hydrogen scenarios,” 2025. [Online]. Available: https://www.iea.org/reports/world-energy-outlook-2025. [Accessed March 2026]. | [46] IEA, “World Energy Outlook hydrogen scenarios,” 2025. [Online]. Available: https://www.iea.org/reports/world-energy-outlook-2025. [Accessed March 2026]. | [46] IEA, “World Energy Outlook hydrogen scenarios,” 2025. [Online]. Available: https://www.iea.org/reports/world-energy-outlook-2025. [Accessed March 2026]. | [46] IEA, “World Energy Outlook hydrogen scenarios,” 2025. [Online]. Available: https://www.iea.org/reports/world-energy-outlook-2025. [Accessed March 2026]. | [46] IEA, “World Energy Outlook hydrogen scenarios,” 2025. [Online]. Available: https://www.iea.org/reports/world-energy-outlook-2025. [Accessed March 2026]. | [46] IEA, “World Energy Outlook hydrogen scenarios,” 2025. [Online]. Available: https://www.iea.org/reports/world-energy-outlook-2025. [Accessed March 2026]. | [46] IEA, “World Energy Outlook hydrogen scenarios,” 2025. [Online]. Available: https://www.iea.org/reports/world-energy-outlook-2025. [Accessed March 2026]. | [46] IEA, “World Energy Outlook hydrogen scenarios,” 2025. [Online]. Available: https://www.iea.org/reports/world-energy-outlook-2025. [Accessed March 2026].
| [47] IRENA, “Hydrogen Innovation Outlook – Electrolysis,” 2020. [Online]. Available: https://www.irena.org/publications. [Accessed March 2026]. | [47] IRENA, “Hydrogen Innovation Outlook – Electrolysis,” 2020. [Online]. Available: https://www.irena.org/publications. [Accessed March 2026]. | [47] IRENA, “Hydrogen Innovation Outlook – Electrolysis,” 2020. [Online]. Available: https://www.irena.org/publications. [Accessed March 2026]. | [47] IRENA, “Hydrogen Innovation Outlook – Electrolysis,” 2020. [Online]. Available: https://www.irena.org/publications. [Accessed March 2026]. | [47] IRENA, “Hydrogen Innovation Outlook – Electrolysis,” 2020. [Online]. Available: https://www.irena.org/publications. [Accessed March 2026]. | [47] IRENA, “Hydrogen Innovation Outlook – Electrolysis,” 2020. [Online]. Available: https://www.irena.org/publications. [Accessed March 2026]. | [47] IRENA, “Hydrogen Innovation Outlook – Electrolysis,” 2020. [Online]. Available: https://www.irena.org/publications. [Accessed March 2026]. | [47] IRENA, “Hydrogen Innovation Outlook – Electrolysis,” 2020. [Online]. Available: https://www.irena.org/publications. [Accessed March 2026]. | [47] IRENA, “Hydrogen Innovation Outlook – Electrolysis,” 2020. [Online]. Available: https://www.irena.org/publications. [Accessed March 2026]. | [47] IRENA, “Hydrogen Innovation Outlook – Electrolysis,” 2020. [Online]. Available: https://www.irena.org/publications. [Accessed March 2026]. | [47] IRENA, “Hydrogen Innovation Outlook – Electrolysis,” 2020. [Online]. Available: https://www.irena.org/publications. [Accessed March 2026]. | [47] IRENA, “Hydrogen Innovation Outlook – Electrolysis,” 2020. [Online]. Available: https://www.irena.org/publications. [Accessed March 2026].
| [48] IEA, “Hydrogen Technology Outlook,” 2023. [Online]. Available: https://www.iea.org/reports/energy-technology-perspectives. [Accessed March 2026]. | [48] IEA, “Hydrogen Technology Outlook,” 2023. [Online]. Available: https://www.iea.org/reports/energy-technology-perspectives. [Accessed March 2026]. | [48] IEA, “Hydrogen Technology Outlook,” 2023. [Online]. Available: https://www.iea.org/reports/energy-technology-perspectives. [Accessed March 2026]. | [48] IEA, “Hydrogen Technology Outlook,” 2023. [Online]. Available: https://www.iea.org/reports/energy-technology-perspectives. [Accessed March 2026]. | [48] IEA, “Hydrogen Technology Outlook,” 2023. [Online]. Available: https://www.iea.org/reports/energy-technology-perspectives. [Accessed March 2026]. | [48] IEA, “Hydrogen Technology Outlook,” 2023. [Online]. Available: https://www.iea.org/reports/energy-technology-perspectives. [Accessed March 2026]. | [48] IEA, “Hydrogen Technology Outlook,” 2023. [Online]. Available: https://www.iea.org/reports/energy-technology-perspectives. [Accessed March 2026]. | [48] IEA, “Hydrogen Technology Outlook,” 2023. [Online]. Available: https://www.iea.org/reports/energy-technology-perspectives. [Accessed March 2026]. | [48] IEA, “Hydrogen Technology Outlook,” 2023. [Online]. Available: https://www.iea.org/reports/energy-technology-perspectives. [Accessed March 2026]. | [48] IEA, “Hydrogen Technology Outlook,” 2023. [Online]. Available: https://www.iea.org/reports/energy-technology-perspectives. [Accessed March 2026]. | [48] IEA, “Hydrogen Technology Outlook,” 2023. [Online]. Available: https://www.iea.org/reports/energy-technology-perspectives. [Accessed March 2026]. | [48] IEA, “Hydrogen Technology Outlook,” 2023. [Online]. Available: https://www.iea.org/reports/energy-technology-perspectives. [Accessed March 2026].

## 80 PEMEC 1 GW
Back to Index
Technology |  | Hydrogen production via PEMEC electrolysis for 1 GW plant
year |  | 2025 | 2030 | 2035 | 2040 | 2050 | 2025 | 2025 | 2050 | 2050 | Note | Ref
est |  | ctrl | crtl | ctrl | ctrl | ctrl | Lower | Upper | Lower | Upper
cat | par
Energy/technical data
| Typical total plant size [MW input_e] | 1000 | 1000 | 1000 | 1000 | 1000 | 1000 | 1000 | 1000 | 1000
| Typical total plant size [kgH2/day of max output] | 432432.4324 | 439158.28 | 449438.2022 | 463320.4633 | 463320.4633 | 416666.6667 | 457142.8571 | 446096.6543 | 481927.7108 | A, B
Input
| Electricity (% total input [MWh/MWh]) | 100 | 100 | 100 | 100 | 100 | 100 | 100 | 100 | 100
| Electricity consumption [stack level, kWh/kgH2] | 50.96 | 50 | 49.5 | 49 | 49 | 54 | 50.5 | 52 | 48.5 | C | [1], [2], [3], [4], [18], [19], [20], [21], [22], [23], [24]
| Electricity consumption [stack+BOP level, kWh/kgH2] | 55.5 | 54.65 | 53.4 | 51.8 | 51.8 | 57.6 | 52.5 | 53.8 | 49.8 | C, D
| Ultrapure Water for electrolysis [kg/MWh input_e] | 191.2613 | 188.7233 | 186.1853 | 183.6474 | 178.5714 | 156.25 | 204.0381 | 167.2862 | 200.8032
Output
| LHV-based efficiency (% total input_e [MWh/MWh]) | 60.0595 | 60.9936 | 62.4213 | 64.3494 | 64.3494 | 57.8698 | 63.4914 | 61.9572 | 66.9337 | E
| HHV-based efficiency (% total input_e [MWh/MWh]) | 70.9694 | 72.0732 | 73.7603 | 76.0386 | 76.0386 | 68.3819 | 75.0248 | 73.2119 | 79.0924 | E
| Heat output (% total input_e [MWh/MWh]) | 29.0306 | 27.9268 | 26.2397 | 23.9614 | 23.9614 | 31.6181 | 24.9752 | 26.7881 | 20.9076 | F
| - hereof heat loss [%-points of heat loss] | 24.3857 | 22.9 | 20.9918 | 18.6899 | 18.2107 | 26.8753 | 20.7294 | 20.6268 | 15.6807 | G
| - hereof recoverable for district heating [%-points of heat loss] | 4.6449 | 5.0268 | 5.2479 | 5.2715 | 5.7507 | 4.7427 | 4.2458 | 6.1613 | 5.2269 | H
| Hydrogen [kg/MWh input_e] | 18.018 | 18.2983 | 18.7266 | 19.305 | 19.305 | 17.3611 | 19.0476 | 18.5874 | 20.0803
| Forced outage [%] | 4 | 3.5 | 3 | 2 | 2 | 6 | 3.5 | 2 | 2 | I
| Planned outage [days per year] | 11 | 9 | 7 | 7 | 7 | 18 | 9 | 7 | 7 | I
| Technical lifetime of plant [years] | 25 | 25 | 30 | 30 | 35 | 25 | 30 | 30 | 45 | I
| Frequency of stack replacement [h] | 60000 | 68692.3077 | 74884.6154 | 81076.9231 | 88461.5385 | 60000 | 77600 | 76923.0769 | 100000 | C | [1], [2], [3], [4]
| Construction time [years] | 3 | 2.75 | 2.5 | 2.25 | 1.75 | 3.25 | 2.75 | 2.25 | 1.75 | I
Financial data
| Specific investment [€/kW of total input_e] | 1324.2891 | 937.5323 | 776.534 | 638.5298 | 422.713 | 967.7149 | 1680.8634 | 201.0816 | 730.5702 | L | [5], [6], [7], [8], [9], [10], [11], [12], [13], [14], [15], [16], [17], [27], [28], [29], [30], [31], [32], [33], [34], [35], [36], [37], [38], [39], [40], [41], [42], [43], [44], [45], [46], [47], [48]
| - hereof electrolyser stack [€/kW of total input_e] | 278.035 | 208.4288 | 184.1621 | 160.9107 | 122.9406 | 203.1721 | 352.8979 | 56.4577 | 210.5375 | M, N
| - hereof electrolyser system [€/kW of total input_e] | 201.6416 | 151.1605 | 133.5614 | 116.6986 | 89.1612 | 147.3482 | 255.9351 | 36.5522 | 110.3873 | M, N
| - hereof BOP [€/kW of total input_e] | 56.3753 | 42.2617 | 37.3413 | 32.6268 | 24.9278 | 41.1958 | 71.5547 | 21 | 80.6813 | M, N
| - hereof compression [€/kW of total input_e] | 34.2408 | 25.6686 | 22.6801 | 19.8166 | 15.1405 | 25.0212 | 43.4603 | 10 | 51.1169
| - hereof Control System [€/kW of total input_e] | 125.0883 | 93.7724 | 82.8548 | 72.394 | 55.3111 | 91.4074 | 158.7692 | 8.9125 | 82.9202 | M, N
| - hereof Civil Infrastructure [€/kW of total input_e] | 107.2185 | 80.3763 | 71.0184 | 62.052 | 47.4095 | 78.3492 | 136.0879 | 12.44 | 77.7107 | M, N
| - hereof Indirects [€/kW of total input_e] | 521.6897 | 335.8641 | 244.9158 | 174.0311 | 67.8222 | 381.221 | 662.1583 | 32.2625 | 117.2163 | M, N
| Specific investment [€/kgH2/day of max output] | 3062.4186 | 2134.8392 | 1727.7881 | 1378.16 | 912.3556 | 2322.5158 | 3676.8886 | 450.7578 | 1515.9332 | A, B, M
| - hereof equipment [%] | 60.6061 | 64.1757 | 68.4604 | 72.745 | 83.9555 | 60.6061 | 60.6061 | 83.9555 | 83.9555
| - hereof non-equipment [%] | 39.3939 | 35.8243 | 31.5396 | 27.255 | 16.0445 | 39.3939 | 39.3939 | 16.0445 | 16.0445
| Fixed O&M [% of specific investment/year] | 4.5 | 4 | 3 | 2.5 | 2 | 2 | 6 | 1.5 | 3 | P
| Variable O&M [€/kWh of total input] | - | - | - | - | - |  |  |  |  | Q
Technology-specific data
| Current Density [A/cm2] | 2.5 | 3.5 | 5 | 7.5 | 10 | 1.5 | 7 | 7.5 | 12.5 | C | [18], [19], [20], [21], [22], [23], [24]
Flexibility
| - Ramp rate up [%/sec] | 10 | 20 | 30 | 40 | 50 | 5 | 15 | 35 | 70 | C
| - Ramp rate down [%/sec] | 20 | 40 | 50 | 55 | 60 | 20 | 50 | 25 | 80 | C
| - Minimum load stack [% of nominal] | 15 | 10 | 7.5 | 5 | 5 | 10 | 30 | 4.5 | 12.5 | C
| - Minimum load module [% of nominal] | 17.5 | 12 | 10.75 | 5.5 | 5.5 | 12.5 | 20 | 5.45 | 15 | C
| - Maximum load stack [% of nominal] | 105 | 110 | 115 | 120 | 125 | 102 | 110 | 105 | 130 | C
| - Maximum load module [% of nominal] | 102 | 105 | 107 | 110 | 115 | 100 | 105 | 108 | 120 | C
| - Cold start up time [min from 0 to 100%] | 15 | 12 | 10 | 5 | 5 | 20 | 10 | 10 | 5 | C, I, J
| - Hot start time [min from 0% to 100%] | 8 | 5 | 4 | 4 | 3.5 | 5 | 15 | 3 | 10 | C
| Maximum commercial stack size [MW] | 1.5 | 2.1 | 3 | 4.5 | 6 | 0.9 | 4.2 | 4.5 | 7.5 | C | [18], [19], [20], [21], [22], [23], [24]
| Degradation rate [%/1000 h] | 0.16667 | 0.14558 | 0.13354 | 0.12334 | 0.11304 | 0.16667 | 0.12887 | 0.13 | 0.1 | C, I, K | [1], [2], [3], [4]
| Electrolyser Stack Footprint [m2/MW input_e] | 7.5 | 5.3571 | 3.75 | 2.5 | 1.875 | 2.6786 | 12.5 | 1.5 | 2.5 | C, R
| Plant Footprint [m2/MW input_e] | 82 | 58.5714 | 41 | 27.3333 | 20.5 | 29.2857 | 145.7778 | 16.4 | 29.1556 | C, S
| Electrolyser Stack Weight [tonne/MW input_e] | 1 | 0.71429 | 0.5 | 0.33333 | 0.25 | 0.35714 | 1.6667 | 0.2 | 0.33333 | C, T
Notes:
A. For the unit regarding "day" a 100% load factor is assumed here (Where the system is operated at nominal capacity all 24 hours of the day). In operation the daily full load hours may vary and should therefore be adjusted for.
B. Maximum hydrogen output per day, assuming 24 hours of full load operation in a day.
C. Current values derived from internal DNV database, built using multiple project references involving developers and OEMs. Future projections based on literature data.
D. In this table, Balance of Plant includes the Balance of Stacks (i.e. typically MV/LV transformers, rectifiers, gas/liquid separators and purifiers) and all other auxiliary equipment (utilities, overall control systems, ...)
E. LHV- and HHV- based efficiencies are calculated based on the electricity consumption of stack and BOP, and using the LHV (33.333 kWh/kh) and HHV (39.388 kWh/kg) of hydrogen.
F. The heat output is the energy share remaining after subtracting the HHV-based efficiency.
G. Part of the heat loss can still be recovered in low-temperature applications.
H. 70 °C. The share of recoverable heat increases along the years due to technological improvements.
I. Current values derived from internal DNV database, built using multiple project references involving developers and OEMs. Future projections based on internal forecasts.
J. The operational flexibility of a system is often determined by its cold start-up time, which represents the most time-consuming step and serves as a crucial distinguishing factor between different technologies.
K. The provided degradation rate of the electrolyser stack is related to steady-state electrolyser operation. Cold/hot start-ups, prolonged stand-by periods and steep ramp rates add equivalent load hours, thus accelerating degradation.
L. Investment costs for 100 MW (AEC, PEMEC) and 10 MW (SOEC) are based on public CAPEX estimates for 2030 and 2050. Progression by size based on scaling-law fitting based on internal DNV database, built using multiple project references involving developers and OEMs. Future projections based on cumulative global GW deployment scenario in line with DNV ETO 2025 and learning rates based on literature data.
M. To analyze the cost breakdown of a hydrogen plant, the electrolyzer stacks + Balance of System (BoS), the Balance of the Plant (BOP) as outlined in Figure 5, hydrogen compression and control system are considered. Additionally, various other cost factors that are essential for the plant commissioning are taken into account, such as civil work, installation, and indirect costs consisting of Engineering, Procurement, and Construction (EPC) expenses. It should be noted that temporary gaseous hydrogen storage, HV/MV transformers and grid connection costs are excluded from this cost estimate. DNV has made this choice because these costs are hard to generalize as they are very project-specific. These cost elements are described in more detail in the chapter.
N. For each of the component costs, an approximate percentage of projects of similar size has been used to multiply with the specific investment.
O. Compression from 30 to 80 bar is assumed
P. Stack replacement costs are not included.
Q. The price of the input streams (water and electric energy), has not been estimated.
R. The stack footprint is assumed to scale linearly with current density
S. The plant footprint includes the installation of all equipment and includes considerations for safety distances.
T. Weight of stack is assuming wet conditions, where the contrarily to dry conditions, the weight of the electrolyte contributes to the total stack weight.
References:
[1] Future cost and performance of water electrolysis - An expert elicitation study
[2] Cost projections of global green hydrogen production scenarios
[3] https://www.energy.gov/eere/fuelcells
[4] https://www.clean-hydrogen.europa.eu/knowledge-management/strategy-map-and-key-performance-indicators/clean-hydrogen-ju-sria-key-performance-indicators-kpis_en
[5] DNV, “Energy Transition Outlook 2025,” 2025.
[6] TNO, “Projections of Electrolyzer Investment Cost Reduction through Learning Curve Analysis,” 2022. [Online]. Available: https://energy.nl/wp-content/uploads/tno-2022-p10111_detzweeda_projections-of-electrolyzer-investment-cost-reduction-through-learning-curve-analysis.pdf. [Accessed March 2026].
[7] Energy & Environmental Science, “Advances in Power-to-Gas Technologies,” 2023. [Online]. Available: https://pubs.rsc.org. [Accessed March 2026].
[8] EWI Cologne Institute, 2023. [Online]. Available: https://www.ewi.uni-koeln.de/cms/wp-content/uploads/2023/06/20230602_EWI_The-Power-of-Scale_Economies-of-Scale-and-the-Hydrogen-Value-Chain.pdf. [Accessed March 2026 2026].
[9] Fraunhofer ISE, “Techno-economic assessment of power-to-hydrogen systems,” 2023. [Online]. Available: https://www.ise.fraunhofer.de. [Accessed March 2026].
[10] Institute for Sustainable Process Technology (ISPT), “Next Level Solid Oxide Electrolysis - Upscaling potential and techno-economical evaluation for 3 industrial use cases,” 2023. [Online]. Available: https://ispt.eu/media/20230508-FINAL-SOE-public-report-ISPT.pdf. [Accessed March 2026].
[11] National Renewable Energy Laboratory (NREL), “H2A Production Case Study: PEM Electrolysis,” NREL, 2023.
[12] Energy & Environmental Science, “Water electrolysis technologies and industrial development,” 2025. [Online]. Available: https://pubs.rsc.org/en/content/articlehtml/2025/ee/d4ee05559d. [Accessed March 2026].
[13] European Hydrogen Observatory / Clean Hydrogen Partnership, “Electrolyser cost dataset,” 2025. [Online]. Available: https://observatory.clean-hydrogen.europa.eu/hydrogen-landscape/production-trade-and-cost/electrolyser-cost. [Accessed March 2026].
[14] Springer Discover Electrochemistry, “Green hydrogen production and deployment: opportunities and challenges,” 2025. [Online]. Available: https://link.springer.com/article/10.1007/s44373-025-00043-9. [Accessed March 2026].
[15] Energy Conversion & Management, “Hydrogen production via electrolysis: techno-economic analysis,” 2022. [Online]. Available: https://www.sciencedirect.com/science/article/abs/pii/S0196890422009438. [Accessed March 2026].
[16] NREL H2A Model, “Techno-economic analysis of PEM electrolysis systems,” 2023. [Online]. Available: https://www.nrel.gov/hydrogen/h2a-analysis.html. [Accessed March 2026].
[17] Schmidt et al., “Present and future cost of alkaline and PEM electrolyser stacks,” 2023. [Online]. Available: https://doi.org/10.1016/j.ijhydene.2023.05.031. [Accessed March 2026].
[18] FCH JU, EERA, Hydrogen Europe Research, “Annex I to the Seed Paper on Production: KPIs for Electrolysers Technologies,” 2020. [Online]. Available: https://www.foerderinfo.bund.de/SharedDocs/Downloads/files/seed-paper-production-annex.pdf?__blob=publicationFile&v=3. [Accessed March 2026].
[19] International Renewable Energy Agency (IRENA), “Green Hydrogen Cost Reduction: Scaling Up Electrolysers to Meet the 1.5°C Climate Goal,” 2020. [Online]. Available: https://h2chile.cl/wp-content/uploads/2024/02/IRENA_Green_hydrogen_cost_2020.pdf. [Accessed March 2026].
[20] U.S. Department of Energy (DOE), “Technical Targets for Proton Exchange Membrane Electrolysis,” 2022. [Online]. Available: https://www.energy.gov/eere/fuelcells/technical-targets-proton-exchange-membrane-electrolysis. [Accessed March 2026].
[21] U.S. Department of Energy (DOE), “Technical Targets for Liquid Alkaline Electrolysis,” 2022. [Online]. Available: https://www.energy.gov/eere/fuelcells/technical-targets-liquid-alkaline-electrolysis. [Accessed March 2026].
[22] Carlos Bernuy-Lopez, Ramboll / HydrogenTechWorld, “Electrolysis Technologies and LCOH: Current State and Prospects for 2030,” 2023. [Online]. Available: https://hydrogentechworld.com/electrolysis-technologies-and-lcoh-current-state-and-prospects-for-2030. [Accessed March 2026].
[23] Clean Air Task Force (CATF), “Solid Oxide Electrolysis: A Technology Status Assessment,” 2023. [Online]. Available: https://cdn.catf.us/wp-content/uploads/2023/11/15092028/solid-oxide-electrolysis-report.pdf. [Accessed March 2026].
[24] U.S. Department of Energy (DOE), NREL, INL, Strategic Analysis Inc., “Hydrogen Shot: Water Electrolysis Technology Assessment,” 2024. [Online]. Available: https://www.energy.gov/sites/default/files/2024-12/hydrogen-shot-water-electrolysis-technology-assessment.pdf. [Accessed March 2026].
[25] Horizon Europe, “Guiding notes to use the TRL self-assessment tool,” [Online]. Available: https://horizoneuropencpportal.eu/sites/default/files/2022-12/trl-assessment-tool-guide-final.pdf. [Accessed March 2026].
[26] IEA, “Global Hydrogen Review 2024,” 2024. [Online]. Available: https://iea.blob.core.windows.net/assets/89c1e382-dc59-46ca-aa47-9f7d41531ab5/GlobalHydrogenReview2024.pdf. [Accessed March 2026].
[27] European Commission JRC, “EU Hydrogen Strategy modelling support report,” 2022. [Online]. Available: https://joint-research-centre.ec.europa.eu. [Accessed March 2026].
[28] Fraunhofer ISE (for Clean Air Task Force), “Cost Forecast for Low-Temperature Electrolysis: Technology-Driven Bottom-Up Prognosis for PEM and Alkaline Water Electrolysis Systems – Fraunhofer ISE (Holst et al.),” 2022. [Online]. Available: https://www.ise.fraunhofer.de/content/dam/ise/de/documents/publications/studies/cost-forecast-for-low-temperature-electrolysis.pdf. [Accessed March 2026].
[29] Hydrogen Council, “Hydrogen Council Cost Roadmap,” 2023. [Online]. Available: https://hydrogencouncil.com. [Accessed March 2026].
[30] International Energy Agency (IEA), “Energy Technology Perspectives,” 2023. [Online]. Available: https://www.iea.org/reports/energy-technology-perspectives. [Accessed March 2026].
[31] International Energy Agency (IEA), “Net Zero by 2050: A Roadmap for the Global Energy Sector,” 2023. [Online]. Available: https://www.iea.org/reports/net-zero-by-2050. [Accessed March 2026].
[32] International Renewable Energy Agency (IRENA), “World Energy Transitions Outlook,” 2023. [Online]. Available: https://www.irena.org/publications. [Accessed March 2026].
[33] NREL, “Hydrogen production cost modelling,” 2023. [Online]. Available: https://www.nrel.gov/hydrogen. [Accessed March 2026].
[34] Utrecht Univ. & TNO (S. Krishnan et al.), “Present and future cost of alkaline and PEM electrolyser stacks – Int. J. Hydrogen Energy (Krishnan et al.),” 2023. [Online]. Available: https://doi.org/10.1016/j.ijhydene.2023.05.031. [Accessed March 2026].
[35] BloombergNEF, “Hydrogen Economy Outlook,” 2024. [Online]. Available: https://about.bnef.com/hydrogen-economy-outlook/. [Accessed March 2026].
[36] DEA, “Technology Data – Hydrogen Production via Electrolysis (Danish Energy Agency Technology Catalogue, Jan 2024 update) – Ramboll for DEA/Energinet,” 2024. [Online]. Available: https://ens.dk/sites/ens.dk/files/Technologiedatabasen/Technology_Data_for_Hydrogen_Production_via_Electrolysis.pdf. [Accessed March 2026].
[37] Electric Power Research Institute (EPRI), “Capex Rates – LCRI Electrolysis Techno-Economic Analysis (EPRI),” 2024. [Online]. Available: EPRI TEA Tool. [Accessed March 2026].
| [38] Schmidt et al., “Experience curve analysis of water electrolysis technologies,” 2017. [Online]. Available: https://doi.org/10.1016/j.energy.2017.03.055. [Accessed March 2026]. | [38] Schmidt et al., “Experience curve analysis of water electrolysis technologies,” 2017. [Online]. Available: https://doi.org/10.1016/j.energy.2017.03.055. [Accessed March 2026]. | [38] Schmidt et al., “Experience curve analysis of water electrolysis technologies,” 2017. [Online]. Available: https://doi.org/10.1016/j.energy.2017.03.055. [Accessed March 2026]. | [38] Schmidt et al., “Experience curve analysis of water electrolysis technologies,” 2017. [Online]. Available: https://doi.org/10.1016/j.energy.2017.03.055. [Accessed March 2026]. | [38] Schmidt et al., “Experience curve analysis of water electrolysis technologies,” 2017. [Online]. Available: https://doi.org/10.1016/j.energy.2017.03.055. [Accessed March 2026]. | [38] Schmidt et al., “Experience curve analysis of water electrolysis technologies,” 2017. [Online]. Available: https://doi.org/10.1016/j.energy.2017.03.055. [Accessed March 2026]. | [38] Schmidt et al., “Experience curve analysis of water electrolysis technologies,” 2017. [Online]. Available: https://doi.org/10.1016/j.energy.2017.03.055. [Accessed March 2026]. | [38] Schmidt et al., “Experience curve analysis of water electrolysis technologies,” 2017. [Online]. Available: https://doi.org/10.1016/j.energy.2017.03.055. [Accessed March 2026]. | [38] Schmidt et al., “Experience curve analysis of water electrolysis technologies,” 2017. [Online]. Available: https://doi.org/10.1016/j.energy.2017.03.055. [Accessed March 2026]. | [38] Schmidt et al., “Experience curve analysis of water electrolysis technologies,” 2017. [Online]. Available: https://doi.org/10.1016/j.energy.2017.03.055. [Accessed March 2026]. | [38] Schmidt et al., “Experience curve analysis of water electrolysis technologies,” 2017. [Online]. Available: https://doi.org/10.1016/j.energy.2017.03.055. [Accessed March 2026]. | [38] Schmidt et al., “Experience curve analysis of water electrolysis technologies,” 2017. [Online]. Available: https://doi.org/10.1016/j.energy.2017.03.055. [Accessed March 2026].
| [39] van der Zwaan et al., “Experience curves for energy technology policy,” 2018. [Online]. Available: https://doi.org/10.1016/j.rser.2017.06.040. [Accessed March 2026]. | [39] van der Zwaan et al., “Experience curves for energy technology policy,” 2018. [Online]. Available: https://doi.org/10.1016/j.rser.2017.06.040. [Accessed March 2026]. | [39] van der Zwaan et al., “Experience curves for energy technology policy,” 2018. [Online]. Available: https://doi.org/10.1016/j.rser.2017.06.040. [Accessed March 2026]. | [39] van der Zwaan et al., “Experience curves for energy technology policy,” 2018. [Online]. Available: https://doi.org/10.1016/j.rser.2017.06.040. [Accessed March 2026]. | [39] van der Zwaan et al., “Experience curves for energy technology policy,” 2018. [Online]. Available: https://doi.org/10.1016/j.rser.2017.06.040. [Accessed March 2026]. | [39] van der Zwaan et al., “Experience curves for energy technology policy,” 2018. [Online]. Available: https://doi.org/10.1016/j.rser.2017.06.040. [Accessed March 2026]. | [39] van der Zwaan et al., “Experience curves for energy technology policy,” 2018. [Online]. Available: https://doi.org/10.1016/j.rser.2017.06.040. [Accessed March 2026]. | [39] van der Zwaan et al., “Experience curves for energy technology policy,” 2018. [Online]. Available: https://doi.org/10.1016/j.rser.2017.06.040. [Accessed March 2026]. | [39] van der Zwaan et al., “Experience curves for energy technology policy,” 2018. [Online]. Available: https://doi.org/10.1016/j.rser.2017.06.040. [Accessed March 2026]. | [39] van der Zwaan et al., “Experience curves for energy technology policy,” 2018. [Online]. Available: https://doi.org/10.1016/j.rser.2017.06.040. [Accessed March 2026]. | [39] van der Zwaan et al., “Experience curves for energy technology policy,” 2018. [Online]. Available: https://doi.org/10.1016/j.rser.2017.06.040. [Accessed March 2026]. | [39] van der Zwaan et al., “Experience curves for energy technology policy,” 2018. [Online]. Available: https://doi.org/10.1016/j.rser.2017.06.040. [Accessed March 2026].
| [40] EWI Cologne Institute, “Electrolyzer cost reduction through scale and learning,” 2023. [Online]. Available: https://www.ewi.uni-koeln.de. [Accessed March 2026]. | [40] EWI Cologne Institute, “Electrolyzer cost reduction through scale and learning,” 2023. [Online]. Available: https://www.ewi.uni-koeln.de. [Accessed March 2026]. | [40] EWI Cologne Institute, “Electrolyzer cost reduction through scale and learning,” 2023. [Online]. Available: https://www.ewi.uni-koeln.de. [Accessed March 2026]. | [40] EWI Cologne Institute, “Electrolyzer cost reduction through scale and learning,” 2023. [Online]. Available: https://www.ewi.uni-koeln.de. [Accessed March 2026]. | [40] EWI Cologne Institute, “Electrolyzer cost reduction through scale and learning,” 2023. [Online]. Available: https://www.ewi.uni-koeln.de. [Accessed March 2026]. | [40] EWI Cologne Institute, “Electrolyzer cost reduction through scale and learning,” 2023. [Online]. Available: https://www.ewi.uni-koeln.de. [Accessed March 2026]. | [40] EWI Cologne Institute, “Electrolyzer cost reduction through scale and learning,” 2023. [Online]. Available: https://www.ewi.uni-koeln.de. [Accessed March 2026]. | [40] EWI Cologne Institute, “Electrolyzer cost reduction through scale and learning,” 2023. [Online]. Available: https://www.ewi.uni-koeln.de. [Accessed March 2026]. | [40] EWI Cologne Institute, “Electrolyzer cost reduction through scale and learning,” 2023. [Online]. Available: https://www.ewi.uni-koeln.de. [Accessed March 2026]. | [40] EWI Cologne Institute, “Electrolyzer cost reduction through scale and learning,” 2023. [Online]. Available: https://www.ewi.uni-koeln.de. [Accessed March 2026]. | [40] EWI Cologne Institute, “Electrolyzer cost reduction through scale and learning,” 2023. [Online]. Available: https://www.ewi.uni-koeln.de. [Accessed March 2026]. | [40] EWI Cologne Institute, “Electrolyzer cost reduction through scale and learning,” 2023. [Online]. Available: https://www.ewi.uni-koeln.de. [Accessed March 2026].
| [41] IEA Technology Tracking, “Learning rates for low-carbon hydrogen technologies,” 2023. [Online]. Available: https://www.iea.org/energy-system/low-emission-fuels/electrolysers. [Accessed March 2026]. | [41] IEA Technology Tracking, “Learning rates for low-carbon hydrogen technologies,” 2023. [Online]. Available: https://www.iea.org/energy-system/low-emission-fuels/electrolysers. [Accessed March 2026]. | [41] IEA Technology Tracking, “Learning rates for low-carbon hydrogen technologies,” 2023. [Online]. Available: https://www.iea.org/energy-system/low-emission-fuels/electrolysers. [Accessed March 2026]. | [41] IEA Technology Tracking, “Learning rates for low-carbon hydrogen technologies,” 2023. [Online]. Available: https://www.iea.org/energy-system/low-emission-fuels/electrolysers. [Accessed March 2026]. | [41] IEA Technology Tracking, “Learning rates for low-carbon hydrogen technologies,” 2023. [Online]. Available: https://www.iea.org/energy-system/low-emission-fuels/electrolysers. [Accessed March 2026]. | [41] IEA Technology Tracking, “Learning rates for low-carbon hydrogen technologies,” 2023. [Online]. Available: https://www.iea.org/energy-system/low-emission-fuels/electrolysers. [Accessed March 2026]. | [41] IEA Technology Tracking, “Learning rates for low-carbon hydrogen technologies,” 2023. [Online]. Available: https://www.iea.org/energy-system/low-emission-fuels/electrolysers. [Accessed March 2026]. | [41] IEA Technology Tracking, “Learning rates for low-carbon hydrogen technologies,” 2023. [Online]. Available: https://www.iea.org/energy-system/low-emission-fuels/electrolysers. [Accessed March 2026]. | [41] IEA Technology Tracking, “Learning rates for low-carbon hydrogen technologies,” 2023. [Online]. Available: https://www.iea.org/energy-system/low-emission-fuels/electrolysers. [Accessed March 2026]. | [41] IEA Technology Tracking, “Learning rates for low-carbon hydrogen technologies,” 2023. [Online]. Available: https://www.iea.org/energy-system/low-emission-fuels/electrolysers. [Accessed March 2026]. | [41] IEA Technology Tracking, “Learning rates for low-carbon hydrogen technologies,” 2023. [Online]. Available: https://www.iea.org/energy-system/low-emission-fuels/electrolysers. [Accessed March 2026]. | [41] IEA Technology Tracking, “Learning rates for low-carbon hydrogen technologies,” 2023. [Online]. Available: https://www.iea.org/energy-system/low-emission-fuels/electrolysers. [Accessed March 2026].
| [42] Hydrogen Council, “Hydrogen Council Global Hydrogen Demand Outlook,” 2023. [Online]. Available: https://hydrogencouncil.com. [Accessed March 2026]. | [42] Hydrogen Council, “Hydrogen Council Global Hydrogen Demand Outlook,” 2023. [Online]. Available: https://hydrogencouncil.com. [Accessed March 2026]. | [42] Hydrogen Council, “Hydrogen Council Global Hydrogen Demand Outlook,” 2023. [Online]. Available: https://hydrogencouncil.com. [Accessed March 2026]. | [42] Hydrogen Council, “Hydrogen Council Global Hydrogen Demand Outlook,” 2023. [Online]. Available: https://hydrogencouncil.com. [Accessed March 2026]. | [42] Hydrogen Council, “Hydrogen Council Global Hydrogen Demand Outlook,” 2023. [Online]. Available: https://hydrogencouncil.com. [Accessed March 2026]. | [42] Hydrogen Council, “Hydrogen Council Global Hydrogen Demand Outlook,” 2023. [Online]. Available: https://hydrogencouncil.com. [Accessed March 2026]. | [42] Hydrogen Council, “Hydrogen Council Global Hydrogen Demand Outlook,” 2023. [Online]. Available: https://hydrogencouncil.com. [Accessed March 2026]. | [42] Hydrogen Council, “Hydrogen Council Global Hydrogen Demand Outlook,” 2023. [Online]. Available: https://hydrogencouncil.com. [Accessed March 2026]. | [42] Hydrogen Council, “Hydrogen Council Global Hydrogen Demand Outlook,” 2023. [Online]. Available: https://hydrogencouncil.com. [Accessed March 2026]. | [42] Hydrogen Council, “Hydrogen Council Global Hydrogen Demand Outlook,” 2023. [Online]. Available: https://hydrogencouncil.com. [Accessed March 2026]. | [42] Hydrogen Council, “Hydrogen Council Global Hydrogen Demand Outlook,” 2023. [Online]. Available: https://hydrogencouncil.com. [Accessed March 2026]. | [42] Hydrogen Council, “Hydrogen Council Global Hydrogen Demand Outlook,” 2023. [Online]. Available: https://hydrogencouncil.com. [Accessed March 2026].
| [43] BloombergNEF, “Hydrogen demand scenarios,” 2024. [Online]. Available: https://about.bnef.com. [Accessed March 2026]. | [43] BloombergNEF, “Hydrogen demand scenarios,” 2024. [Online]. Available: https://about.bnef.com. [Accessed March 2026]. | [43] BloombergNEF, “Hydrogen demand scenarios,” 2024. [Online]. Available: https://about.bnef.com. [Accessed March 2026]. | [43] BloombergNEF, “Hydrogen demand scenarios,” 2024. [Online]. Available: https://about.bnef.com. [Accessed March 2026]. | [43] BloombergNEF, “Hydrogen demand scenarios,” 2024. [Online]. Available: https://about.bnef.com. [Accessed March 2026]. | [43] BloombergNEF, “Hydrogen demand scenarios,” 2024. [Online]. Available: https://about.bnef.com. [Accessed March 2026]. | [43] BloombergNEF, “Hydrogen demand scenarios,” 2024. [Online]. Available: https://about.bnef.com. [Accessed March 2026]. | [43] BloombergNEF, “Hydrogen demand scenarios,” 2024. [Online]. Available: https://about.bnef.com. [Accessed March 2026]. | [43] BloombergNEF, “Hydrogen demand scenarios,” 2024. [Online]. Available: https://about.bnef.com. [Accessed March 2026]. | [43] BloombergNEF, “Hydrogen demand scenarios,” 2024. [Online]. Available: https://about.bnef.com. [Accessed March 2026]. | [43] BloombergNEF, “Hydrogen demand scenarios,” 2024. [Online]. Available: https://about.bnef.com. [Accessed March 2026]. | [43] BloombergNEF, “Hydrogen demand scenarios,” 2024. [Online]. Available: https://about.bnef.com. [Accessed March 2026].
| [44] IEA, “Hydrogen Projects Database,” 2024. [Online]. Available: https://www.iea.org/data-and-statistics/data-product/hydrogen-projects-database. [Accessed March 2026]. | [44] IEA, “Hydrogen Projects Database,” 2024. [Online]. Available: https://www.iea.org/data-and-statistics/data-product/hydrogen-projects-database. [Accessed March 2026]. | [44] IEA, “Hydrogen Projects Database,” 2024. [Online]. Available: https://www.iea.org/data-and-statistics/data-product/hydrogen-projects-database. [Accessed March 2026]. | [44] IEA, “Hydrogen Projects Database,” 2024. [Online]. Available: https://www.iea.org/data-and-statistics/data-product/hydrogen-projects-database. [Accessed March 2026]. | [44] IEA, “Hydrogen Projects Database,” 2024. [Online]. Available: https://www.iea.org/data-and-statistics/data-product/hydrogen-projects-database. [Accessed March 2026]. | [44] IEA, “Hydrogen Projects Database,” 2024. [Online]. Available: https://www.iea.org/data-and-statistics/data-product/hydrogen-projects-database. [Accessed March 2026]. | [44] IEA, “Hydrogen Projects Database,” 2024. [Online]. Available: https://www.iea.org/data-and-statistics/data-product/hydrogen-projects-database. [Accessed March 2026]. | [44] IEA, “Hydrogen Projects Database,” 2024. [Online]. Available: https://www.iea.org/data-and-statistics/data-product/hydrogen-projects-database. [Accessed March 2026]. | [44] IEA, “Hydrogen Projects Database,” 2024. [Online]. Available: https://www.iea.org/data-and-statistics/data-product/hydrogen-projects-database. [Accessed March 2026]. | [44] IEA, “Hydrogen Projects Database,” 2024. [Online]. Available: https://www.iea.org/data-and-statistics/data-product/hydrogen-projects-database. [Accessed March 2026]. | [44] IEA, “Hydrogen Projects Database,” 2024. [Online]. Available: https://www.iea.org/data-and-statistics/data-product/hydrogen-projects-database. [Accessed March 2026]. | [44] IEA, “Hydrogen Projects Database,” 2024. [Online]. Available: https://www.iea.org/data-and-statistics/data-product/hydrogen-projects-database. [Accessed March 2026].
| [45] IEA, “Global Hydrogen Review project pipeline,” 2025. [Online]. Available: https://www.iea.org/reports/global-hydrogen-review-2025. [Accessed March 2026]. | [45] IEA, “Global Hydrogen Review project pipeline,” 2025. [Online]. Available: https://www.iea.org/reports/global-hydrogen-review-2025. [Accessed March 2026]. | [45] IEA, “Global Hydrogen Review project pipeline,” 2025. [Online]. Available: https://www.iea.org/reports/global-hydrogen-review-2025. [Accessed March 2026]. | [45] IEA, “Global Hydrogen Review project pipeline,” 2025. [Online]. Available: https://www.iea.org/reports/global-hydrogen-review-2025. [Accessed March 2026]. | [45] IEA, “Global Hydrogen Review project pipeline,” 2025. [Online]. Available: https://www.iea.org/reports/global-hydrogen-review-2025. [Accessed March 2026]. | [45] IEA, “Global Hydrogen Review project pipeline,” 2025. [Online]. Available: https://www.iea.org/reports/global-hydrogen-review-2025. [Accessed March 2026]. | [45] IEA, “Global Hydrogen Review project pipeline,” 2025. [Online]. Available: https://www.iea.org/reports/global-hydrogen-review-2025. [Accessed March 2026]. | [45] IEA, “Global Hydrogen Review project pipeline,” 2025. [Online]. Available: https://www.iea.org/reports/global-hydrogen-review-2025. [Accessed March 2026]. | [45] IEA, “Global Hydrogen Review project pipeline,” 2025. [Online]. Available: https://www.iea.org/reports/global-hydrogen-review-2025. [Accessed March 2026]. | [45] IEA, “Global Hydrogen Review project pipeline,” 2025. [Online]. Available: https://www.iea.org/reports/global-hydrogen-review-2025. [Accessed March 2026]. | [45] IEA, “Global Hydrogen Review project pipeline,” 2025. [Online]. Available: https://www.iea.org/reports/global-hydrogen-review-2025. [Accessed March 2026]. | [45] IEA, “Global Hydrogen Review project pipeline,” 2025. [Online]. Available: https://www.iea.org/reports/global-hydrogen-review-2025. [Accessed March 2026].
| [46] IEA, “World Energy Outlook hydrogen scenarios,” 2025. [Online]. Available: https://www.iea.org/reports/world-energy-outlook-2025. [Accessed March 2026]. | [46] IEA, “World Energy Outlook hydrogen scenarios,” 2025. [Online]. Available: https://www.iea.org/reports/world-energy-outlook-2025. [Accessed March 2026]. | [46] IEA, “World Energy Outlook hydrogen scenarios,” 2025. [Online]. Available: https://www.iea.org/reports/world-energy-outlook-2025. [Accessed March 2026]. | [46] IEA, “World Energy Outlook hydrogen scenarios,” 2025. [Online]. Available: https://www.iea.org/reports/world-energy-outlook-2025. [Accessed March 2026]. | [46] IEA, “World Energy Outlook hydrogen scenarios,” 2025. [Online]. Available: https://www.iea.org/reports/world-energy-outlook-2025. [Accessed March 2026]. | [46] IEA, “World Energy Outlook hydrogen scenarios,” 2025. [Online]. Available: https://www.iea.org/reports/world-energy-outlook-2025. [Accessed March 2026]. | [46] IEA, “World Energy Outlook hydrogen scenarios,” 2025. [Online]. Available: https://www.iea.org/reports/world-energy-outlook-2025. [Accessed March 2026]. | [46] IEA, “World Energy Outlook hydrogen scenarios,” 2025. [Online]. Available: https://www.iea.org/reports/world-energy-outlook-2025. [Accessed March 2026]. | [46] IEA, “World Energy Outlook hydrogen scenarios,” 2025. [Online]. Available: https://www.iea.org/reports/world-energy-outlook-2025. [Accessed March 2026]. | [46] IEA, “World Energy Outlook hydrogen scenarios,” 2025. [Online]. Available: https://www.iea.org/reports/world-energy-outlook-2025. [Accessed March 2026]. | [46] IEA, “World Energy Outlook hydrogen scenarios,” 2025. [Online]. Available: https://www.iea.org/reports/world-energy-outlook-2025. [Accessed March 2026]. | [46] IEA, “World Energy Outlook hydrogen scenarios,” 2025. [Online]. Available: https://www.iea.org/reports/world-energy-outlook-2025. [Accessed March 2026].
| [47] IRENA, “Hydrogen Innovation Outlook – Electrolysis,” 2020. [Online]. Available: https://www.irena.org/publications. [Accessed March 2026]. | [47] IRENA, “Hydrogen Innovation Outlook – Electrolysis,” 2020. [Online]. Available: https://www.irena.org/publications. [Accessed March 2026]. | [47] IRENA, “Hydrogen Innovation Outlook – Electrolysis,” 2020. [Online]. Available: https://www.irena.org/publications. [Accessed March 2026]. | [47] IRENA, “Hydrogen Innovation Outlook – Electrolysis,” 2020. [Online]. Available: https://www.irena.org/publications. [Accessed March 2026]. | [47] IRENA, “Hydrogen Innovation Outlook – Electrolysis,” 2020. [Online]. Available: https://www.irena.org/publications. [Accessed March 2026]. | [47] IRENA, “Hydrogen Innovation Outlook – Electrolysis,” 2020. [Online]. Available: https://www.irena.org/publications. [Accessed March 2026]. | [47] IRENA, “Hydrogen Innovation Outlook – Electrolysis,” 2020. [Online]. Available: https://www.irena.org/publications. [Accessed March 2026]. | [47] IRENA, “Hydrogen Innovation Outlook – Electrolysis,” 2020. [Online]. Available: https://www.irena.org/publications. [Accessed March 2026]. | [47] IRENA, “Hydrogen Innovation Outlook – Electrolysis,” 2020. [Online]. Available: https://www.irena.org/publications. [Accessed March 2026]. | [47] IRENA, “Hydrogen Innovation Outlook – Electrolysis,” 2020. [Online]. Available: https://www.irena.org/publications. [Accessed March 2026]. | [47] IRENA, “Hydrogen Innovation Outlook – Electrolysis,” 2020. [Online]. Available: https://www.irena.org/publications. [Accessed March 2026]. | [47] IRENA, “Hydrogen Innovation Outlook – Electrolysis,” 2020. [Online]. Available: https://www.irena.org/publications. [Accessed March 2026].
| [48] IEA, “Hydrogen Technology Outlook,” 2023. [Online]. Available: https://www.iea.org/reports/energy-technology-perspectives. [Accessed March 2026]. | [48] IEA, “Hydrogen Technology Outlook,” 2023. [Online]. Available: https://www.iea.org/reports/energy-technology-perspectives. [Accessed March 2026]. | [48] IEA, “Hydrogen Technology Outlook,” 2023. [Online]. Available: https://www.iea.org/reports/energy-technology-perspectives. [Accessed March 2026]. | [48] IEA, “Hydrogen Technology Outlook,” 2023. [Online]. Available: https://www.iea.org/reports/energy-technology-perspectives. [Accessed March 2026]. | [48] IEA, “Hydrogen Technology Outlook,” 2023. [Online]. Available: https://www.iea.org/reports/energy-technology-perspectives. [Accessed March 2026]. | [48] IEA, “Hydrogen Technology Outlook,” 2023. [Online]. Available: https://www.iea.org/reports/energy-technology-perspectives. [Accessed March 2026]. | [48] IEA, “Hydrogen Technology Outlook,” 2023. [Online]. Available: https://www.iea.org/reports/energy-technology-perspectives. [Accessed March 2026]. | [48] IEA, “Hydrogen Technology Outlook,” 2023. [Online]. Available: https://www.iea.org/reports/energy-technology-perspectives. [Accessed March 2026]. | [48] IEA, “Hydrogen Technology Outlook,” 2023. [Online]. Available: https://www.iea.org/reports/energy-technology-perspectives. [Accessed March 2026]. | [48] IEA, “Hydrogen Technology Outlook,” 2023. [Online]. Available: https://www.iea.org/reports/energy-technology-perspectives. [Accessed March 2026]. | [48] IEA, “Hydrogen Technology Outlook,” 2023. [Online]. Available: https://www.iea.org/reports/energy-technology-perspectives. [Accessed March 2026]. | [48] IEA, “Hydrogen Technology Outlook,” 2023. [Online]. Available: https://www.iea.org/reports/energy-technology-perspectives. [Accessed March 2026].

## 80 SOEC 10 MW
Back to Index
Technology |  | Hydrogen production via solid oxide electrolysis (SOEC) for 10 MW plant
year |  | 2025 | 2030 | 2035 | 2040 | 2050 | 2025 | 2025 | 2050 | 2050 | Note | Ref
est |  | ctrl | crtl | ctrl | ctrl | ctrl | Lower | Upper | Lower | Upper
cat | par
Energy/technical data
| Typical total plant size [MW input] | 10 | 10 | 10 | 10 | 10 | 10 | 10 | 10 | 10
| Typical total plant size [kgH2/day of max output] | 6000 | 6258.1486 | 6539.5095 | 6694.5607 | 6857.1429 | 5714.2857 | 6315.7895 | 6530.6122 | 7218.0451 | A, B
Input
| Electricity (% total input [MWh/MWh]) | 80.55 | 81.025 | 81.5 | 82.125 | 82.75 | 80.9 | 80.2 | 83.3 | 82.2
| Electricity consumption [stack level, kWh/kgH2] | 36.8 | 35.8389 | 34.8778 | 33.9167 | 31.9946 | 39.6 | 34 | 34.3533 | 29.6359 | C | [1], [2], [3], [4], [18], [19], [20], [21], [22], [23], [24]
| Electricity consumption [stack+BOP level, kWh/kgH2] | 40 | 38.35 | 36.7 | 35.85 | 35 | 42 | 38 | 36.75 | 33.25 | C, D
| Heat (% total input [MWh/MWh]) | 19.45 | 18.975 | 18.5 | 17.875 | 17.25 | 19.1 | 19.8 | 16.7 | 17.8
| Ultrapure Water for electrolysis [kg/MWh input] | 275.025 | 272.8771 | 270.7293 | 268.5814 | 264.2857 | 214.2857 | 276.4737 | 244.898 | 300.7519
Output |  | 20.6824 | 16.7819 | 12.5307 | 9.7702 | 6.8755 | 24.1312 | 16.8706 | 10.7205 | 2.6258
| LHV-based efficiency (% total input_e [MWh/MWh]) | 67.1243 | 70.4252 | 74.0229 | 76.3591 | 78.8087 | 64.2057 | 70.3502 | 75.5548 | 82.4052 | E
| HHV-based efficiency (% total input_e [MWh/MWh]) | 79.3176 | 83.2181 | 87.4693 | 90.2298 | 93.1245 | 75.8688 | 83.1294 | 89.2795 | 97.3742 | E
| Heat output (% total input_e [MWh/MWh]) | 20.6824 | 16.7819 | 12.5307 | 9.7702 | 6.8755 | 24.1312 | 16.8706 | 10.7205 | 2.6258 | F
| - hereof heat loss [%-points of heat loss] | 18.6142 | 14.9359 | 11.027 | 8.4023 | 5.8442 | 21.9594 | 15.0148 | 9.2197 | 2.2056 | G
| - hereof recoverable for district heating [%-points of heat loss] | 2.0682 | 1.846 | 1.5037 | 1.3678 | 1.0313 | 2.1718 | 1.8558 | 1.5009 | 0.42012 | H
| Hydrogen [kg/MWh input] | 25 | 26.0756 | 27.248 | 27.894 | 28.5714 | 23.8095 | 26.3158 | 27.2109 | 30.0752
| Forced outage [%] | 5.5 | 5 | 4.5 | 3.5 | 3 | 7.5 | 5 | 3.5 | 2.5 | I
| Planned outage [days per year] | 14 | 12 | 10 | 9 | 8 | 21 | 12 | 9 | 7 | I
| Technical lifetime [years] | 20 | 20 | 20 | 25 | 30 | 20 | 25 | 25 | 30 | I
| Frequency of stack replacement [h] | 25000 | 30000 | 40000 | 60000 | 80000 | 20000 | 30000 | 70000 | 90000 | C | [1], [2], [3], [4]
| Construction time [years] | 3 | 2.75 | 2.25 | 2 | 1.5 | 3.25 | 2.75 | 1.75 | 1.25 | I
Financial data
| Specific investment [€/kW of total input_e] | 2959.1369 | 1984.6658 | 1594.483 | 1268.2675 | 777.8699 | 2850.9643 | 3067.3095 | 428.5918 | 1189.5563 | L | [5], [6], [7], [8], [9], [10], [11], [12], [13], [14], [15], [16], [17], [27], [28], [29], [30], [31], [32], [33], [34], [35], [36], [37], [38], [39], [40], [41], [42], [43], [44], [45], [46], [47], [48]
| - hereof electrolyser stack [€/kW of total input_e] | 387.7345 | 275.3668 | 236.0003 | 199.4654 | 141.1918 | 373.5607 | 401.9083 | 80.8037 | 230.3433 | M, N
| - hereof electrolyser system [€/kW of total input_e] | 793.5278 | 563.5588 | 482.9923 | 408.2209 | 288.9596 | 764.52 | 822.5355 | 126.6934 | 294.9296 | M, N
| - hereof BOP [€/kW of total input_e] | 335.9197 | 238.5682 | 204.4625 | 172.8099 | 122.3237 | 323.64 | 348.1994 | 100.321 | 301.0969 | M, N
| - hereof compression [€/kW of total input_e] | 43.5936 | 30.9599 | 26.5339 | 22.4262 | 15.8744 | 42 | 45.1872 | 25.5603 | 51.797
| - hereof Control System [€/kW of total input_e] | 116.3204 | 82.61 | 70.8001 | 59.8396 | 42.3575 | 112.0682 | 120.5725 | 12.6 | 47.1774 | M, N
| - hereof Civil Infrastructure [€/kW of total input_e] | 116.3204 | 82.61 | 70.8001 | 59.8396 | 42.3575 | 112.0682 | 120.5725 | 13.848 | 73.3537 | M, N
| - hereof Indirects [€/kW of total input_e] | 1165.7206 | 710.992 | 502.8938 | 345.6659 | 124.8053 | 1123.1071 | 1208.334 | 68.7654 | 190.8583 | M, N
| Specific investment [€/kgH2/day of max output] | 4931.8948 | 3171.3306 | 2438.2303 | 1894.4745 | 1134.3936 | 4989.1875 | 4856.5733 | 656.2812 | 1648.0311 | A, B, M
| - hereof equipment [%] | 60.6061 | 64.1757 | 68.4604 | 72.745 | 83.9555 | 60.6061 | 60.6061 | 83.9555 | 83.9555
| - hereof non-equipment [%] | 39.3939 | 35.8243 | 31.5396 | 27.255 | 16.0445 | 39.3939 | 39.3939 | 16.0445 | 16.0445
| Fixed O&M [% of specific investment/year] | 7 | 7 | 6.5 | 6 | 5 | 4 | 10 | 2 | 6 | P
| Variable O&M [€/kWh of total input] | - | - | - | - | - | - | - | - | - | Q
Technology-specific data
| Current Density [A/cm2] | 0.8 | 1 | 1.5 | 1.8 | 2 | 0.4 | 1 | 1.8 | 2.2 | C | [18], [19], [20], [21], [22], [23], [24]
Flexibility
| - Ramp rate up [%/sec] | 0.835 | 1 | 1.1 | 1.2 | 1.3 | 0.5 | 1.6 | 1 | 3 | C
| - Ramp rate down [%/sec] | 0.17 | 0.2 | 0.22 | 0.25 | 0.3 | 0.1 | 0.4 | 0.25 | 0.5 | C
| - Minimum load stack [% of nominal] | 80 | 60 | 55 | 50 | 45 | 70 | 85 | 40 | 60 | C
| - Minimum load module [% of nominal] | 20 | 15 | 15 | 10 | 10 | 15 | 50 | 10 | 30 | C
| - Maximum load stack [% of nominal] | 100 | 100 | 100 | 100 | 100 | 100 | 100 | 100 | 100 | C
| - Maximum load module [% of nominal] | 100 | 100 | 100 | 100 | 100 | 100 | 100 | 100 | 100 | C
| - Cold start up time [min from 0 to 100%] | 480 | 432 | 384 | 336 | 240 | 440 | 520 | 220 | 260 | C, I, J
| - Hot start time [min from 0% to 100%] | 60 | 45 | 30 | 28 | 25 | 30 | 90 | 20 | 30 | C
| Maximum commercial stack size [kW] | 10 | 31.25 | 75 | 135 | 200 | 5 | 12.5 | 180 | 220 | C | [18], [19], [20], [21], [22], [23], [24]
| Degradation rate [%/1000 h] | 0.75 | 0.5 | 0.25 | 0.182 | 0.12 | 0.5 | 1 | 0.11 | 0.15 | C, I, K | [1], [2], [3], [4]
| Electrolyser Stack Footprint [m2/MW input_e] | 20 | 16 | 10.6667 | 8.8889 | 8 | 16 | 40 | 7.2727 | 8.8889 | C, R
| Plant Footprint [m2/MW input_e] | 283 | 226.4 | 150.9333 | 125.7778 | 113.2 | 226.4 | 603.7333 | 102.9091 | 134.163 | C, S
| Electrolyser Stack Weight [tonne/MW input_e] | 3.5 | 2.8 | 1.8667 | 1.5556 | 1.4 | 2.8 | 7 | 1.2727 | 1.5556 | C, T
Notes:
A. For the unit regarding "day" a 100% load factor is assumed here (Where the system is operated at nominal capacity all 24 hours of the day). In operation the daily full load hours may vary and should therefore be adjusted for.
B. Maximum hydrogen output per day, assuming 24 hours of full load operation in a day.
C. Current values derived from internal DNV database, built using multiple project references involving developers and OEMs. Future projections based on literature data.
D. In this table, Balance of Plant includes the Balance of Stacks (i.e. typically MV/LV transformers, rectifiers, gas/liquid separators and purifiers) and all other auxiliary equipment (utilities, overall control systems, ...)
E. LHV- and HHV- based efficiencies are calculated based on the electricity consumption of stack and BOP, and using the LHV (33.333 kWh/kh) and HHV (39.388 kWh/kg) of hydrogen.
F. The heat output is the energy share remaining after subtracting the HHV-based efficiency.
G. Part of the heat loss can still be recovered in low-temperature applications.
H. 70 °C. The share of recoverable heat increases along the years due to technological improvements.
I. Current values derived from internal DNV database, built using multiple project references involving developers and OEMs. Future projections based on internal forecasts.
J. The operational flexibility of a system is often determined by its cold start-up time, which represents the most time-consuming step and serves as a crucial distinguishing factor between different technologies.
K. The provided degradation rate of the electrolyser stack is related to steady-state electrolyser operation. Cold/hot start-ups, prolonged stand-by periods and steep ramp rates add equivalent load hours, thus accelerating degradation.
L. Investment costs for 100 MW (AEC, PEMEC) and 10 MW (SOEC) are based on public CAPEX estimates for 2030 and 2050. Progression by size based on scaling-law fitting based on internal DNV database, built using multiple project references involving developers and OEMs. Future projections based on cumulative global GW deployment scenario in line with DNV ETO 2025 and learning rates based on literature data.
M. To analyze the cost breakdown of a hydrogen plant, the electrolyzer stacks + Balance of System (BoS), the Balance of the Plant (BOP) as outlined in Figure 5, hydrogen compression and control system are considered. Additionally, various other cost factors that are essential for the plant commissioning are taken into account, such as civil work, installation, and indirect costs consisting of Engineering, Procurement, and Construction (EPC) expenses. It should be noted that temporary gaseous hydrogen storage, HV/MV transformers and grid connection costs are excluded from this cost estimate. DNV has made this choice because these costs are hard to generalize as they are very project-specific. These cost elements are described in more detail in the chapter.
N. For each of the component costs, an approximate percentage of projects of similar size has been used to multiply with the specific investment.
O. Compression from 30 to 80 bar is assumed
P. Stack replacement costs are not included.
Q. The price of the input streams (water and electric energy), has not been estimated.
R. The stack footprint is assumed to scale linearly with current density
S. The plant footprint includes the installation of all equipment and includes considerations for safety distances.
T. Weight of stack is assuming wet conditions, where the contrarily to dry conditions, the weight of the electrolyte contributes to the total stack weight.
References:
[1] Future cost and performance of water electrolysis - An expert elicitation study
[2] Cost projections of global green hydrogen production scenarios
[3] https://www.energy.gov/eere/fuelcells
[4] https://www.clean-hydrogen.europa.eu/knowledge-management/strategy-map-and-key-performance-indicators/clean-hydrogen-ju-sria-key-performance-indicators-kpis_en
[5] DNV, “Energy Transition Outlook 2025,” 2025.
[6] TNO, “Projections of Electrolyzer Investment Cost Reduction through Learning Curve Analysis,” 2022. [Online]. Available: https://energy.nl/wp-content/uploads/tno-2022-p10111_detzweeda_projections-of-electrolyzer-investment-cost-reduction-through-learning-curve-analysis.pdf. [Accessed March 2026].
[7] Energy & Environmental Science, “Advances in Power-to-Gas Technologies,” 2023. [Online]. Available: https://pubs.rsc.org. [Accessed March 2026].
[8] EWI Cologne Institute, 2023. [Online]. Available: https://www.ewi.uni-koeln.de/cms/wp-content/uploads/2023/06/20230602_EWI_The-Power-of-Scale_Economies-of-Scale-and-the-Hydrogen-Value-Chain.pdf. [Accessed March 2026 2026].
[9] Fraunhofer ISE, “Techno-economic assessment of power-to-hydrogen systems,” 2023. [Online]. Available: https://www.ise.fraunhofer.de. [Accessed March 2026].
[10] Institute for Sustainable Process Technology (ISPT), “Next Level Solid Oxide Electrolysis - Upscaling potential and techno-economical evaluation for 3 industrial use cases,” 2023. [Online]. Available: https://ispt.eu/media/20230508-FINAL-SOE-public-report-ISPT.pdf. [Accessed March 2026].
[11] National Renewable Energy Laboratory (NREL), “H2A Production Case Study: PEM Electrolysis,” NREL, 2023.
[12] Energy & Environmental Science, “Water electrolysis technologies and industrial development,” 2025. [Online]. Available: https://pubs.rsc.org/en/content/articlehtml/2025/ee/d4ee05559d. [Accessed March 2026].
[13] European Hydrogen Observatory / Clean Hydrogen Partnership, “Electrolyser cost dataset,” 2025. [Online]. Available: https://observatory.clean-hydrogen.europa.eu/hydrogen-landscape/production-trade-and-cost/electrolyser-cost. [Accessed March 2026].
[14] Springer Discover Electrochemistry, “Green hydrogen production and deployment: opportunities and challenges,” 2025. [Online]. Available: https://link.springer.com/article/10.1007/s44373-025-00043-9. [Accessed March 2026].
[15] Energy Conversion & Management, “Hydrogen production via electrolysis: techno-economic analysis,” 2022. [Online]. Available: https://www.sciencedirect.com/science/article/abs/pii/S0196890422009438. [Accessed March 2026].
[16] NREL H2A Model, “Techno-economic analysis of PEM electrolysis systems,” 2023. [Online]. Available: https://www.nrel.gov/hydrogen/h2a-analysis.html. [Accessed March 2026].
[17] Schmidt et al., “Present and future cost of alkaline and PEM electrolyser stacks,” 2023. [Online]. Available: https://doi.org/10.1016/j.ijhydene.2023.05.031. [Accessed March 2026].
[18] FCH JU, EERA, Hydrogen Europe Research, “Annex I to the Seed Paper on Production: KPIs for Electrolysers Technologies,” 2020. [Online]. Available: https://www.foerderinfo.bund.de/SharedDocs/Downloads/files/seed-paper-production-annex.pdf?__blob=publicationFile&v=3. [Accessed March 2026].
[19] International Renewable Energy Agency (IRENA), “Green Hydrogen Cost Reduction: Scaling Up Electrolysers to Meet the 1.5°C Climate Goal,” 2020. [Online]. Available: https://h2chile.cl/wp-content/uploads/2024/02/IRENA_Green_hydrogen_cost_2020.pdf. [Accessed March 2026].
[20] U.S. Department of Energy (DOE), “Technical Targets for Proton Exchange Membrane Electrolysis,” 2022. [Online]. Available: https://www.energy.gov/eere/fuelcells/technical-targets-proton-exchange-membrane-electrolysis. [Accessed March 2026].
[21] U.S. Department of Energy (DOE), “Technical Targets for Liquid Alkaline Electrolysis,” 2022. [Online]. Available: https://www.energy.gov/eere/fuelcells/technical-targets-liquid-alkaline-electrolysis. [Accessed March 2026].
[22] Carlos Bernuy-Lopez, Ramboll / HydrogenTechWorld, “Electrolysis Technologies and LCOH: Current State and Prospects for 2030,” 2023. [Online]. Available: https://hydrogentechworld.com/electrolysis-technologies-and-lcoh-current-state-and-prospects-for-2030. [Accessed March 2026].
[23] Clean Air Task Force (CATF), “Solid Oxide Electrolysis: A Technology Status Assessment,” 2023. [Online]. Available: https://cdn.catf.us/wp-content/uploads/2023/11/15092028/solid-oxide-electrolysis-report.pdf. [Accessed March 2026].
[24] U.S. Department of Energy (DOE), NREL, INL, Strategic Analysis Inc., “Hydrogen Shot: Water Electrolysis Technology Assessment,” 2024. [Online]. Available: https://www.energy.gov/sites/default/files/2024-12/hydrogen-shot-water-electrolysis-technology-assessment.pdf. [Accessed March 2026].
[25] Horizon Europe, “Guiding notes to use the TRL self-assessment tool,” [Online]. Available: https://horizoneuropencpportal.eu/sites/default/files/2022-12/trl-assessment-tool-guide-final.pdf. [Accessed March 2026].
[26] IEA, “Global Hydrogen Review 2024,” 2024. [Online]. Available: https://iea.blob.core.windows.net/assets/89c1e382-dc59-46ca-aa47-9f7d41531ab5/GlobalHydrogenReview2024.pdf. [Accessed March 2026].
[27] European Commission JRC, “EU Hydrogen Strategy modelling support report,” 2022. [Online]. Available: https://joint-research-centre.ec.europa.eu. [Accessed March 2026].
[28] Fraunhofer ISE (for Clean Air Task Force), “Cost Forecast for Low-Temperature Electrolysis: Technology-Driven Bottom-Up Prognosis for PEM and Alkaline Water Electrolysis Systems – Fraunhofer ISE (Holst et al.),” 2022. [Online]. Available: https://www.ise.fraunhofer.de/content/dam/ise/de/documents/publications/studies/cost-forecast-for-low-temperature-electrolysis.pdf. [Accessed March 2026].
[29] Hydrogen Council, “Hydrogen Council Cost Roadmap,” 2023. [Online]. Available: https://hydrogencouncil.com. [Accessed March 2026].
[30] International Energy Agency (IEA), “Energy Technology Perspectives,” 2023. [Online]. Available: https://www.iea.org/reports/energy-technology-perspectives. [Accessed March 2026].
[31] International Energy Agency (IEA), “Net Zero by 2050: A Roadmap for the Global Energy Sector,” 2023. [Online]. Available: https://www.iea.org/reports/net-zero-by-2050. [Accessed March 2026].
[32] International Renewable Energy Agency (IRENA), “World Energy Transitions Outlook,” 2023. [Online]. Available: https://www.irena.org/publications. [Accessed March 2026].
[33] NREL, “Hydrogen production cost modelling,” 2023. [Online]. Available: https://www.nrel.gov/hydrogen. [Accessed March 2026].
[34] Utrecht Univ. & TNO (S. Krishnan et al.), “Present and future cost of alkaline and PEM electrolyser stacks – Int. J. Hydrogen Energy (Krishnan et al.),” 2023. [Online]. Available: https://doi.org/10.1016/j.ijhydene.2023.05.031. [Accessed March 2026].
[35] BloombergNEF, “Hydrogen Economy Outlook,” 2024. [Online]. Available: https://about.bnef.com/hydrogen-economy-outlook/. [Accessed March 2026].
[36] DEA, “Technology Data – Hydrogen Production via Electrolysis (Danish Energy Agency Technology Catalogue, Jan 2024 update) – Ramboll for DEA/Energinet,” 2024. [Online]. Available: https://ens.dk/sites/ens.dk/files/Technologiedatabasen/Technology_Data_for_Hydrogen_Production_via_Electrolysis.pdf. [Accessed March 2026].
[37] Electric Power Research Institute (EPRI), “Capex Rates – LCRI Electrolysis Techno-Economic Analysis (EPRI),” 2024. [Online]. Available: EPRI TEA Tool. [Accessed March 2026].
| [38] Schmidt et al., “Experience curve analysis of water electrolysis technologies,” 2017. [Online]. Available: https://doi.org/10.1016/j.energy.2017.03.055. [Accessed March 2026]. | [38] Schmidt et al., “Experience curve analysis of water electrolysis technologies,” 2017. [Online]. Available: https://doi.org/10.1016/j.energy.2017.03.055. [Accessed March 2026]. | [38] Schmidt et al., “Experience curve analysis of water electrolysis technologies,” 2017. [Online]. Available: https://doi.org/10.1016/j.energy.2017.03.055. [Accessed March 2026]. | [38] Schmidt et al., “Experience curve analysis of water electrolysis technologies,” 2017. [Online]. Available: https://doi.org/10.1016/j.energy.2017.03.055. [Accessed March 2026]. | [38] Schmidt et al., “Experience curve analysis of water electrolysis technologies,” 2017. [Online]. Available: https://doi.org/10.1016/j.energy.2017.03.055. [Accessed March 2026]. | [38] Schmidt et al., “Experience curve analysis of water electrolysis technologies,” 2017. [Online]. Available: https://doi.org/10.1016/j.energy.2017.03.055. [Accessed March 2026]. | [38] Schmidt et al., “Experience curve analysis of water electrolysis technologies,” 2017. [Online]. Available: https://doi.org/10.1016/j.energy.2017.03.055. [Accessed March 2026]. | [38] Schmidt et al., “Experience curve analysis of water electrolysis technologies,” 2017. [Online]. Available: https://doi.org/10.1016/j.energy.2017.03.055. [Accessed March 2026]. | [38] Schmidt et al., “Experience curve analysis of water electrolysis technologies,” 2017. [Online]. Available: https://doi.org/10.1016/j.energy.2017.03.055. [Accessed March 2026]. | [38] Schmidt et al., “Experience curve analysis of water electrolysis technologies,” 2017. [Online]. Available: https://doi.org/10.1016/j.energy.2017.03.055. [Accessed March 2026]. | [38] Schmidt et al., “Experience curve analysis of water electrolysis technologies,” 2017. [Online]. Available: https://doi.org/10.1016/j.energy.2017.03.055. [Accessed March 2026]. | [38] Schmidt et al., “Experience curve analysis of water electrolysis technologies,” 2017. [Online]. Available: https://doi.org/10.1016/j.energy.2017.03.055. [Accessed March 2026].
| [39] van der Zwaan et al., “Experience curves for energy technology policy,” 2018. [Online]. Available: https://doi.org/10.1016/j.rser.2017.06.040. [Accessed March 2026]. | [39] van der Zwaan et al., “Experience curves for energy technology policy,” 2018. [Online]. Available: https://doi.org/10.1016/j.rser.2017.06.040. [Accessed March 2026]. | [39] van der Zwaan et al., “Experience curves for energy technology policy,” 2018. [Online]. Available: https://doi.org/10.1016/j.rser.2017.06.040. [Accessed March 2026]. | [39] van der Zwaan et al., “Experience curves for energy technology policy,” 2018. [Online]. Available: https://doi.org/10.1016/j.rser.2017.06.040. [Accessed March 2026]. | [39] van der Zwaan et al., “Experience curves for energy technology policy,” 2018. [Online]. Available: https://doi.org/10.1016/j.rser.2017.06.040. [Accessed March 2026]. | [39] van der Zwaan et al., “Experience curves for energy technology policy,” 2018. [Online]. Available: https://doi.org/10.1016/j.rser.2017.06.040. [Accessed March 2026]. | [39] van der Zwaan et al., “Experience curves for energy technology policy,” 2018. [Online]. Available: https://doi.org/10.1016/j.rser.2017.06.040. [Accessed March 2026]. | [39] van der Zwaan et al., “Experience curves for energy technology policy,” 2018. [Online]. Available: https://doi.org/10.1016/j.rser.2017.06.040. [Accessed March 2026]. | [39] van der Zwaan et al., “Experience curves for energy technology policy,” 2018. [Online]. Available: https://doi.org/10.1016/j.rser.2017.06.040. [Accessed March 2026]. | [39] van der Zwaan et al., “Experience curves for energy technology policy,” 2018. [Online]. Available: https://doi.org/10.1016/j.rser.2017.06.040. [Accessed March 2026]. | [39] van der Zwaan et al., “Experience curves for energy technology policy,” 2018. [Online]. Available: https://doi.org/10.1016/j.rser.2017.06.040. [Accessed March 2026]. | [39] van der Zwaan et al., “Experience curves for energy technology policy,” 2018. [Online]. Available: https://doi.org/10.1016/j.rser.2017.06.040. [Accessed March 2026].
| [40] EWI Cologne Institute, “Electrolyzer cost reduction through scale and learning,” 2023. [Online]. Available: https://www.ewi.uni-koeln.de. [Accessed March 2026]. | [40] EWI Cologne Institute, “Electrolyzer cost reduction through scale and learning,” 2023. [Online]. Available: https://www.ewi.uni-koeln.de. [Accessed March 2026]. | [40] EWI Cologne Institute, “Electrolyzer cost reduction through scale and learning,” 2023. [Online]. Available: https://www.ewi.uni-koeln.de. [Accessed March 2026]. | [40] EWI Cologne Institute, “Electrolyzer cost reduction through scale and learning,” 2023. [Online]. Available: https://www.ewi.uni-koeln.de. [Accessed March 2026]. | [40] EWI Cologne Institute, “Electrolyzer cost reduction through scale and learning,” 2023. [Online]. Available: https://www.ewi.uni-koeln.de. [Accessed March 2026]. | [40] EWI Cologne Institute, “Electrolyzer cost reduction through scale and learning,” 2023. [Online]. Available: https://www.ewi.uni-koeln.de. [Accessed March 2026]. | [40] EWI Cologne Institute, “Electrolyzer cost reduction through scale and learning,” 2023. [Online]. Available: https://www.ewi.uni-koeln.de. [Accessed March 2026]. | [40] EWI Cologne Institute, “Electrolyzer cost reduction through scale and learning,” 2023. [Online]. Available: https://www.ewi.uni-koeln.de. [Accessed March 2026]. | [40] EWI Cologne Institute, “Electrolyzer cost reduction through scale and learning,” 2023. [Online]. Available: https://www.ewi.uni-koeln.de. [Accessed March 2026]. | [40] EWI Cologne Institute, “Electrolyzer cost reduction through scale and learning,” 2023. [Online]. Available: https://www.ewi.uni-koeln.de. [Accessed March 2026]. | [40] EWI Cologne Institute, “Electrolyzer cost reduction through scale and learning,” 2023. [Online]. Available: https://www.ewi.uni-koeln.de. [Accessed March 2026]. | [40] EWI Cologne Institute, “Electrolyzer cost reduction through scale and learning,” 2023. [Online]. Available: https://www.ewi.uni-koeln.de. [Accessed March 2026].
| [41] IEA Technology Tracking, “Learning rates for low-carbon hydrogen technologies,” 2023. [Online]. Available: https://www.iea.org/energy-system/low-emission-fuels/electrolysers. [Accessed March 2026]. | [41] IEA Technology Tracking, “Learning rates for low-carbon hydrogen technologies,” 2023. [Online]. Available: https://www.iea.org/energy-system/low-emission-fuels/electrolysers. [Accessed March 2026]. | [41] IEA Technology Tracking, “Learning rates for low-carbon hydrogen technologies,” 2023. [Online]. Available: https://www.iea.org/energy-system/low-emission-fuels/electrolysers. [Accessed March 2026]. | [41] IEA Technology Tracking, “Learning rates for low-carbon hydrogen technologies,” 2023. [Online]. Available: https://www.iea.org/energy-system/low-emission-fuels/electrolysers. [Accessed March 2026]. | [41] IEA Technology Tracking, “Learning rates for low-carbon hydrogen technologies,” 2023. [Online]. Available: https://www.iea.org/energy-system/low-emission-fuels/electrolysers. [Accessed March 2026]. | [41] IEA Technology Tracking, “Learning rates for low-carbon hydrogen technologies,” 2023. [Online]. Available: https://www.iea.org/energy-system/low-emission-fuels/electrolysers. [Accessed March 2026]. | [41] IEA Technology Tracking, “Learning rates for low-carbon hydrogen technologies,” 2023. [Online]. Available: https://www.iea.org/energy-system/low-emission-fuels/electrolysers. [Accessed March 2026]. | [41] IEA Technology Tracking, “Learning rates for low-carbon hydrogen technologies,” 2023. [Online]. Available: https://www.iea.org/energy-system/low-emission-fuels/electrolysers. [Accessed March 2026]. | [41] IEA Technology Tracking, “Learning rates for low-carbon hydrogen technologies,” 2023. [Online]. Available: https://www.iea.org/energy-system/low-emission-fuels/electrolysers. [Accessed March 2026]. | [41] IEA Technology Tracking, “Learning rates for low-carbon hydrogen technologies,” 2023. [Online]. Available: https://www.iea.org/energy-system/low-emission-fuels/electrolysers. [Accessed March 2026]. | [41] IEA Technology Tracking, “Learning rates for low-carbon hydrogen technologies,” 2023. [Online]. Available: https://www.iea.org/energy-system/low-emission-fuels/electrolysers. [Accessed March 2026]. | [41] IEA Technology Tracking, “Learning rates for low-carbon hydrogen technologies,” 2023. [Online]. Available: https://www.iea.org/energy-system/low-emission-fuels/electrolysers. [Accessed March 2026].
| [42] Hydrogen Council, “Hydrogen Council Global Hydrogen Demand Outlook,” 2023. [Online]. Available: https://hydrogencouncil.com. [Accessed March 2026]. | [42] Hydrogen Council, “Hydrogen Council Global Hydrogen Demand Outlook,” 2023. [Online]. Available: https://hydrogencouncil.com. [Accessed March 2026]. | [42] Hydrogen Council, “Hydrogen Council Global Hydrogen Demand Outlook,” 2023. [Online]. Available: https://hydrogencouncil.com. [Accessed March 2026]. | [42] Hydrogen Council, “Hydrogen Council Global Hydrogen Demand Outlook,” 2023. [Online]. Available: https://hydrogencouncil.com. [Accessed March 2026]. | [42] Hydrogen Council, “Hydrogen Council Global Hydrogen Demand Outlook,” 2023. [Online]. Available: https://hydrogencouncil.com. [Accessed March 2026]. | [42] Hydrogen Council, “Hydrogen Council Global Hydrogen Demand Outlook,” 2023. [Online]. Available: https://hydrogencouncil.com. [Accessed March 2026]. | [42] Hydrogen Council, “Hydrogen Council Global Hydrogen Demand Outlook,” 2023. [Online]. Available: https://hydrogencouncil.com. [Accessed March 2026]. | [42] Hydrogen Council, “Hydrogen Council Global Hydrogen Demand Outlook,” 2023. [Online]. Available: https://hydrogencouncil.com. [Accessed March 2026]. | [42] Hydrogen Council, “Hydrogen Council Global Hydrogen Demand Outlook,” 2023. [Online]. Available: https://hydrogencouncil.com. [Accessed March 2026]. | [42] Hydrogen Council, “Hydrogen Council Global Hydrogen Demand Outlook,” 2023. [Online]. Available: https://hydrogencouncil.com. [Accessed March 2026]. | [42] Hydrogen Council, “Hydrogen Council Global Hydrogen Demand Outlook,” 2023. [Online]. Available: https://hydrogencouncil.com. [Accessed March 2026]. | [42] Hydrogen Council, “Hydrogen Council Global Hydrogen Demand Outlook,” 2023. [Online]. Available: https://hydrogencouncil.com. [Accessed March 2026].
| [43] BloombergNEF, “Hydrogen demand scenarios,” 2024. [Online]. Available: https://about.bnef.com. [Accessed March 2026]. | [43] BloombergNEF, “Hydrogen demand scenarios,” 2024. [Online]. Available: https://about.bnef.com. [Accessed March 2026]. | [43] BloombergNEF, “Hydrogen demand scenarios,” 2024. [Online]. Available: https://about.bnef.com. [Accessed March 2026]. | [43] BloombergNEF, “Hydrogen demand scenarios,” 2024. [Online]. Available: https://about.bnef.com. [Accessed March 2026]. | [43] BloombergNEF, “Hydrogen demand scenarios,” 2024. [Online]. Available: https://about.bnef.com. [Accessed March 2026]. | [43] BloombergNEF, “Hydrogen demand scenarios,” 2024. [Online]. Available: https://about.bnef.com. [Accessed March 2026]. | [43] BloombergNEF, “Hydrogen demand scenarios,” 2024. [Online]. Available: https://about.bnef.com. [Accessed March 2026]. | [43] BloombergNEF, “Hydrogen demand scenarios,” 2024. [Online]. Available: https://about.bnef.com. [Accessed March 2026]. | [43] BloombergNEF, “Hydrogen demand scenarios,” 2024. [Online]. Available: https://about.bnef.com. [Accessed March 2026]. | [43] BloombergNEF, “Hydrogen demand scenarios,” 2024. [Online]. Available: https://about.bnef.com. [Accessed March 2026]. | [43] BloombergNEF, “Hydrogen demand scenarios,” 2024. [Online]. Available: https://about.bnef.com. [Accessed March 2026]. | [43] BloombergNEF, “Hydrogen demand scenarios,” 2024. [Online]. Available: https://about.bnef.com. [Accessed March 2026].
| [44] IEA, “Hydrogen Projects Database,” 2024. [Online]. Available: https://www.iea.org/data-and-statistics/data-product/hydrogen-projects-database. [Accessed March 2026]. | [44] IEA, “Hydrogen Projects Database,” 2024. [Online]. Available: https://www.iea.org/data-and-statistics/data-product/hydrogen-projects-database. [Accessed March 2026]. | [44] IEA, “Hydrogen Projects Database,” 2024. [Online]. Available: https://www.iea.org/data-and-statistics/data-product/hydrogen-projects-database. [Accessed March 2026]. | [44] IEA, “Hydrogen Projects Database,” 2024. [Online]. Available: https://www.iea.org/data-and-statistics/data-product/hydrogen-projects-database. [Accessed March 2026]. | [44] IEA, “Hydrogen Projects Database,” 2024. [Online]. Available: https://www.iea.org/data-and-statistics/data-product/hydrogen-projects-database. [Accessed March 2026]. | [44] IEA, “Hydrogen Projects Database,” 2024. [Online]. Available: https://www.iea.org/data-and-statistics/data-product/hydrogen-projects-database. [Accessed March 2026]. | [44] IEA, “Hydrogen Projects Database,” 2024. [Online]. Available: https://www.iea.org/data-and-statistics/data-product/hydrogen-projects-database. [Accessed March 2026]. | [44] IEA, “Hydrogen Projects Database,” 2024. [Online]. Available: https://www.iea.org/data-and-statistics/data-product/hydrogen-projects-database. [Accessed March 2026]. | [44] IEA, “Hydrogen Projects Database,” 2024. [Online]. Available: https://www.iea.org/data-and-statistics/data-product/hydrogen-projects-database. [Accessed March 2026]. | [44] IEA, “Hydrogen Projects Database,” 2024. [Online]. Available: https://www.iea.org/data-and-statistics/data-product/hydrogen-projects-database. [Accessed March 2026]. | [44] IEA, “Hydrogen Projects Database,” 2024. [Online]. Available: https://www.iea.org/data-and-statistics/data-product/hydrogen-projects-database. [Accessed March 2026]. | [44] IEA, “Hydrogen Projects Database,” 2024. [Online]. Available: https://www.iea.org/data-and-statistics/data-product/hydrogen-projects-database. [Accessed March 2026].
| [45] IEA, “Global Hydrogen Review project pipeline,” 2025. [Online]. Available: https://www.iea.org/reports/global-hydrogen-review-2025. [Accessed March 2026]. | [45] IEA, “Global Hydrogen Review project pipeline,” 2025. [Online]. Available: https://www.iea.org/reports/global-hydrogen-review-2025. [Accessed March 2026]. | [45] IEA, “Global Hydrogen Review project pipeline,” 2025. [Online]. Available: https://www.iea.org/reports/global-hydrogen-review-2025. [Accessed March 2026]. | [45] IEA, “Global Hydrogen Review project pipeline,” 2025. [Online]. Available: https://www.iea.org/reports/global-hydrogen-review-2025. [Accessed March 2026]. | [45] IEA, “Global Hydrogen Review project pipeline,” 2025. [Online]. Available: https://www.iea.org/reports/global-hydrogen-review-2025. [Accessed March 2026]. | [45] IEA, “Global Hydrogen Review project pipeline,” 2025. [Online]. Available: https://www.iea.org/reports/global-hydrogen-review-2025. [Accessed March 2026]. | [45] IEA, “Global Hydrogen Review project pipeline,” 2025. [Online]. Available: https://www.iea.org/reports/global-hydrogen-review-2025. [Accessed March 2026]. | [45] IEA, “Global Hydrogen Review project pipeline,” 2025. [Online]. Available: https://www.iea.org/reports/global-hydrogen-review-2025. [Accessed March 2026]. | [45] IEA, “Global Hydrogen Review project pipeline,” 2025. [Online]. Available: https://www.iea.org/reports/global-hydrogen-review-2025. [Accessed March 2026]. | [45] IEA, “Global Hydrogen Review project pipeline,” 2025. [Online]. Available: https://www.iea.org/reports/global-hydrogen-review-2025. [Accessed March 2026]. | [45] IEA, “Global Hydrogen Review project pipeline,” 2025. [Online]. Available: https://www.iea.org/reports/global-hydrogen-review-2025. [Accessed March 2026]. | [45] IEA, “Global Hydrogen Review project pipeline,” 2025. [Online]. Available: https://www.iea.org/reports/global-hydrogen-review-2025. [Accessed March 2026].
| [46] IEA, “World Energy Outlook hydrogen scenarios,” 2025. [Online]. Available: https://www.iea.org/reports/world-energy-outlook-2025. [Accessed March 2026]. | [46] IEA, “World Energy Outlook hydrogen scenarios,” 2025. [Online]. Available: https://www.iea.org/reports/world-energy-outlook-2025. [Accessed March 2026]. | [46] IEA, “World Energy Outlook hydrogen scenarios,” 2025. [Online]. Available: https://www.iea.org/reports/world-energy-outlook-2025. [Accessed March 2026]. | [46] IEA, “World Energy Outlook hydrogen scenarios,” 2025. [Online]. Available: https://www.iea.org/reports/world-energy-outlook-2025. [Accessed March 2026]. | [46] IEA, “World Energy Outlook hydrogen scenarios,” 2025. [Online]. Available: https://www.iea.org/reports/world-energy-outlook-2025. [Accessed March 2026]. | [46] IEA, “World Energy Outlook hydrogen scenarios,” 2025. [Online]. Available: https://www.iea.org/reports/world-energy-outlook-2025. [Accessed March 2026]. | [46] IEA, “World Energy Outlook hydrogen scenarios,” 2025. [Online]. Available: https://www.iea.org/reports/world-energy-outlook-2025. [Accessed March 2026]. | [46] IEA, “World Energy Outlook hydrogen scenarios,” 2025. [Online]. Available: https://www.iea.org/reports/world-energy-outlook-2025. [Accessed March 2026]. | [46] IEA, “World Energy Outlook hydrogen scenarios,” 2025. [Online]. Available: https://www.iea.org/reports/world-energy-outlook-2025. [Accessed March 2026]. | [46] IEA, “World Energy Outlook hydrogen scenarios,” 2025. [Online]. Available: https://www.iea.org/reports/world-energy-outlook-2025. [Accessed March 2026]. | [46] IEA, “World Energy Outlook hydrogen scenarios,” 2025. [Online]. Available: https://www.iea.org/reports/world-energy-outlook-2025. [Accessed March 2026]. | [46] IEA, “World Energy Outlook hydrogen scenarios,” 2025. [Online]. Available: https://www.iea.org/reports/world-energy-outlook-2025. [Accessed March 2026].
| [47] IRENA, “Hydrogen Innovation Outlook – Electrolysis,” 2020. [Online]. Available: https://www.irena.org/publications. [Accessed March 2026]. | [47] IRENA, “Hydrogen Innovation Outlook – Electrolysis,” 2020. [Online]. Available: https://www.irena.org/publications. [Accessed March 2026]. | [47] IRENA, “Hydrogen Innovation Outlook – Electrolysis,” 2020. [Online]. Available: https://www.irena.org/publications. [Accessed March 2026]. | [47] IRENA, “Hydrogen Innovation Outlook – Electrolysis,” 2020. [Online]. Available: https://www.irena.org/publications. [Accessed March 2026]. | [47] IRENA, “Hydrogen Innovation Outlook – Electrolysis,” 2020. [Online]. Available: https://www.irena.org/publications. [Accessed March 2026]. | [47] IRENA, “Hydrogen Innovation Outlook – Electrolysis,” 2020. [Online]. Available: https://www.irena.org/publications. [Accessed March 2026]. | [47] IRENA, “Hydrogen Innovation Outlook – Electrolysis,” 2020. [Online]. Available: https://www.irena.org/publications. [Accessed March 2026]. | [47] IRENA, “Hydrogen Innovation Outlook – Electrolysis,” 2020. [Online]. Available: https://www.irena.org/publications. [Accessed March 2026]. | [47] IRENA, “Hydrogen Innovation Outlook – Electrolysis,” 2020. [Online]. Available: https://www.irena.org/publications. [Accessed March 2026]. | [47] IRENA, “Hydrogen Innovation Outlook – Electrolysis,” 2020. [Online]. Available: https://www.irena.org/publications. [Accessed March 2026]. | [47] IRENA, “Hydrogen Innovation Outlook – Electrolysis,” 2020. [Online]. Available: https://www.irena.org/publications. [Accessed March 2026]. | [47] IRENA, “Hydrogen Innovation Outlook – Electrolysis,” 2020. [Online]. Available: https://www.irena.org/publications. [Accessed March 2026].
| [48] IEA, “Hydrogen Technology Outlook,” 2023. [Online]. Available: https://www.iea.org/reports/energy-technology-perspectives. [Accessed March 2026]. | [48] IEA, “Hydrogen Technology Outlook,” 2023. [Online]. Available: https://www.iea.org/reports/energy-technology-perspectives. [Accessed March 2026]. | [48] IEA, “Hydrogen Technology Outlook,” 2023. [Online]. Available: https://www.iea.org/reports/energy-technology-perspectives. [Accessed March 2026]. | [48] IEA, “Hydrogen Technology Outlook,” 2023. [Online]. Available: https://www.iea.org/reports/energy-technology-perspectives. [Accessed March 2026]. | [48] IEA, “Hydrogen Technology Outlook,” 2023. [Online]. Available: https://www.iea.org/reports/energy-technology-perspectives. [Accessed March 2026]. | [48] IEA, “Hydrogen Technology Outlook,” 2023. [Online]. Available: https://www.iea.org/reports/energy-technology-perspectives. [Accessed March 2026]. | [48] IEA, “Hydrogen Technology Outlook,” 2023. [Online]. Available: https://www.iea.org/reports/energy-technology-perspectives. [Accessed March 2026]. | [48] IEA, “Hydrogen Technology Outlook,” 2023. [Online]. Available: https://www.iea.org/reports/energy-technology-perspectives. [Accessed March 2026]. | [48] IEA, “Hydrogen Technology Outlook,” 2023. [Online]. Available: https://www.iea.org/reports/energy-technology-perspectives. [Accessed March 2026]. | [48] IEA, “Hydrogen Technology Outlook,” 2023. [Online]. Available: https://www.iea.org/reports/energy-technology-perspectives. [Accessed March 2026]. | [48] IEA, “Hydrogen Technology Outlook,” 2023. [Online]. Available: https://www.iea.org/reports/energy-technology-perspectives. [Accessed March 2026]. | [48] IEA, “Hydrogen Technology Outlook,” 2023. [Online]. Available: https://www.iea.org/reports/energy-technology-perspectives. [Accessed March 2026].

## 80 SOEC 100 MW
Back to Index
Technology |  | Hydrogen production via solid oxide electrolysis (SOEC) for 100 MW plant
year |  | 2025 | 2030 | 2035 | 2040 | 2050 | 2025 | 2025 | 2050 | 2050 | Note | Ref
est |  | ctrl | crtl | ctrl | ctrl | ctrl | Lower | Upper | Lower | Upper
cat | par
Energy/technical data
| Typical total plant size [MW input] | 100 | 100 | 100 | 100 | 100 | 100 | 100 | 100 | 100
| Typical total plant size [kgH2/day of max output] | 60000 | 62581.4863 | 65395.0954 | 66945.6067 | 68571.4286 | 57142.8571 | 63157.8947 | 65306.1224 | 72180.4511 | A, B
Input
| Electricity (% total input [MWh/MWh]) | 80.55 | 81.025 | 81.5 | 82.125 | 82.75 | 80.9 | 80.2 | 83.3 | 82.2
| Electricity consumption [stack level, kWh/kgH2] | 36.8 | 35.8389 | 34.8778 | 33.9167 | 31.9946 | 39.6 | 34 | 34.3533 | 29.6359 | C | [1], [2], [3], [4], [18], [19], [20], [21], [22], [23], [24]
| Electricity consumption [stack+BOP level, kWh/kgH2] | 40 | 38.35 | 36.7 | 35.85 | 35 | 42 | 38 | 36.75 | 33.25 | C, D
| Heat (% total input [MWh/MWh]) | 19.45 | 18.975 | 18.5 | 17.875 | 17.25 | 19.1 | 19.8 | 16.7 | 17.8
| Ultrapure Water for electrolysis [kg/MWh input] | 275.025 | 272.8771 | 270.7293 | 268.5814 | 264.2857 | 214.2857 | 276.4737 | 244.898 | 300.7519
Output
| LHV-based efficiency (% total input_e [MWh/MWh]) | 67.1243 | 70.4252 | 74.0229 | 76.3591 | 78.8087 | 64.2057 | 70.3502 | 75.5548 | 82.4052 | E
| HHV-based efficiency (% total input_e [MWh/MWh]) | 79.3176 | 83.2181 | 87.4693 | 90.2298 | 93.1245 | 75.8688 | 83.1294 | 89.2795 | 97.3742 | E
| Heat output (% total input_e [MWh/MWh]) | 20.6824 | 16.7819 | 12.5307 | 9.7702 | 6.8755 | 24.1312 | 16.8706 | 10.7205 | 2.6258 | F
| - hereof heat loss [%-points of heat loss] | 14.4777 | 11.5795 | 8.5209 | 6.4483 | 4.4691 | 17.1332 | 11.6407 | 7.0756 | 1.6805 | G
| - hereof recoverable for district heating [%-points of heat loss] | 6.2047 | 5.2024 | 4.0098 | 3.3219 | 2.4064 | 6.9981 | 5.2299 | 3.645 | 0.94527 | H
| Hydrogen [kg/MWh input] | 5 | 4.5 | 4 | 3 | 2.5 | 7 | 4.5 | 3 | 2
| Forced outage [%] | 14 | 12 | 10 | 9 | 8 | 21 | 12 | 9 | 7 | I
| Planned outage [days per year] | 20 | 20 | 20 | 25 | 30 | 20 | 25 | 25 | 30 | I
| Technical lifetime [years] | 25000 | 30000 | 40000 | 60000 | 80000 | 20000 | 30000 | 70000 | 90000 | I
| Frequency of stack replacement [h] | 3.5 | 3.25 | 2.75 | 2.5 | 2 | 3.75 | 3.25 | 2.25 | 1.75 | C | [1], [2], [3], [4]
| Construction time [years] | [9 empty] | I
Financial data
| Specific investment [€/kW of total input_e] | 2024.3814 | 1357.7339 | 1090.8052 | 867.6371 | 532.1502 | 1950.3792 | 2098.3836 | 266.4833 | 874.4722 | L | [5], [6], [7], [8], [9], [10], [11], [12], [13], [14], [15], [16], [17], [27], [28], [29], [30], [31], [32], [33], [34], [35], [36], [37], [38], [39], [40], [41], [42], [43], [44], [45], [46], [47], [48]
| - hereof electrolyser stack [€/kW of total input_e] | 345.5688 | 245.4209 | 210.3355 | 177.7737 | 125.8373 | 332.9363 | 358.2012 | 72.0163 | 205.2937 | M, N
| - hereof electrolyser system [€/kW of total input_e] | 446.2335 | 316.9124 | 271.6065 | 229.5595 | 162.4939 | 429.9212 | 462.5457 | 71.2449 | 165.8511 | M, N
| - hereof BOP [€/kW of total input_e] | 188.9015 | 134.1568 | 114.9777 | 97.1781 | 68.7877 | 181.9961 | 195.8069 | 56.4147 | 169.3192 | M, N
| - hereof compression [€/kW of total input_e] | 38.8528 | 27.593 | 23.6483 | 19.9874 | 14.1481 | 37.4325 | 40.2731 | 22.7807 | 46.1641
| - hereof Control System [€/kW of total input_e] | 103.6706 | 73.6263 | 63.1007 | 53.3321 | 37.7512 | 99.8809 | 107.4604 | 11.2297 | 42.0469 | M, N
| - hereof Civil Infrastructure [€/kW of total input_e] | 103.6706 | 73.6263 | 63.1007 | 53.3321 | 37.7512 | 99.8809 | 107.4604 | 12.3421 | 65.3766 | M, N
| - hereof Indirects [€/kW of total input_e] | 797.4836 | 486.3983 | 344.0358 | 236.4742 | 85.3808 | 768.3312 | 826.636 | 20.4549 | 180.4206 | M, N
| Specific investment [€/kgH2/day of max output] | 3373.969 | 2169.5457 | 1668.0229 | 1296.033 | 776.0524 | 3413.1636 | 3322.4407 | 408.0526 | 1211.5084 | A, B, M
| - hereof equipment [%] | 60.6061 | 64.1757 | 68.4604 | 72.745 | 83.9555 | 60.6061 | 60.6061 | 92.3241 | 79.3681
| - hereof non-equipment [%] | 39.3939 | 35.8243 | 31.5396 | 27.255 | 16.0445 | 39.3939 | 39.3939 | 7.6759 | 20.6319
| Fixed O&M [% of specific investment/year] | 6.5 | 6 | 5 | 4.5 | 3 | 3 | 9 | 2 | 4 | P
| Variable O&M [€/kWh of total input] | - | - | - | - | - | - | - | - | - | Q
Technology-specific data
| Current Density [A/cm2] | 0.8 | 1 | 1.5 | 1.8 | 2 | 0.4 | 1 | 1.8 | 2.2 | C | [18], [19], [20], [21], [22], [23], [24]
Flexibility
| - Ramp rate up [%/sec] | 0.835 | 1 | 1.1 | 1.2 | 1.3 | 0.5 | 1.6 | 1 | 3 | C
| - Ramp rate down [%/sec] | 0.17 | 0.2 | 0.22 | 0.25 | 0.3 | 0.1 | 0.4 | 0.25 | 0.5 | C
| - Minimum load stack [% of nominal] | 80 | 60 | 55 | 50 | 45 | 70 | 85 | 40 | 60 | C
| - Minimum load module [% of nominal] | 20 | 15 | 15 | 10 | 10 | 15 | 50 | 10 | 30 | C
| - Maximum load stack [% of nominal] | 100 | 100 | 100 | 100 | 100 | 100 | 100 | 100 | 100 | C
| - Maximum load module [% of nominal] | 100 | 100 | 100 | 100 | 100 | 100 | 100 | 100 | 100 | C
| - Cold start up time [min from 0 to 100%] | 480 | 432 | 384 | 336 | 240 | 440 | 520 | 220 | 260 | C, I, J
| - Hot start time [min from 0% to 100%] | 60 | 45 | 30 | 28 | 25 | 30 | 90 | 20 | 30 | C
| Maximum commercial stack size [kW] | 10 | 31.25 | 75 | 135 | 200 | 5 | 12.5 | 180 | 220 | C | [18], [19], [20], [21], [22], [23], [24]
| Degradation rate [%/1000 h] | 0.75 | 0.5 | 0.25 | 0.182 | 0.12 | 0.5 | 1 | 0.11 | 0.15 | C, I, K | [1], [2], [3], [4]
| Electrolyser Stack Footprint [m2/MW input_e] | 20 | 16 | 10.6667 | 8.8889 | 8 | 16 | 40 | 7.2727 | 8.8889 | C, R
| Plant Footprint [m2/MW input_e] | 283 | 226.4 | 150.9333 | 125.7778 | 113.2 | 226.4 | 603.7333 | 102.9091 | 134.163 | C, S
| Electrolyser Stack Weight [tonne/MW input_e] | 3.5 | 2.8 | 1.8667 | 1.5556 | 1.4 | 2.8 | 7 | 1.2727 | 1.5556 | C, T
Notes:
A. For the unit regarding "day" a 100% load factor is assumed here (Where the system is operated at nominal capacity all 24 hours of the day). In operation the daily full load hours may vary and should therefore be adjusted for.
B. Maximum hydrogen output per day, assuming 24 hours of full load operation in a day.
C. Current values derived from internal DNV database, built using multiple project references involving developers and OEMs. Future projections based on literature data.
D. In this table, Balance of Plant includes the Balance of Stacks (i.e. typically MV/LV transformers, rectifiers, gas/liquid separators and purifiers) and all other auxiliary equipment (utilities, overall control systems, ...)
E. LHV- and HHV- based efficiencies are calculated based on the electricity consumption of stack and BOP, and using the LHV (33.333 kWh/kh) and HHV (39.388 kWh/kg) of hydrogen.
F. The heat output is the energy share remaining after subtracting the HHV-based efficiency.
G. Part of the heat loss can still be recovered in low-temperature applications.
H. 70 °C. The share of recoverable heat increases along the years due to technological improvements.
I. Current values derived from internal DNV database, built using multiple project references involving developers and OEMs. Future projections based on internal forecasts.
J. The operational flexibility of a system is often determined by its cold start-up time, which represents the most time-consuming step and serves as a crucial distinguishing factor between different technologies.
K. The provided degradation rate of the electrolyser stack is related to steady-state electrolyser operation. Cold/hot start-ups, prolonged stand-by periods and steep ramp rates add equivalent load hours, thus accelerating degradation.
L. Investment costs for 100 MW (AEC, PEMEC) and 10 MW (SOEC) are based on public CAPEX estimates for 2030 and 2050. Progression by size based on scaling-law fitting based on internal DNV database, built using multiple project references involving developers and OEMs. Future projections based on cumulative global GW deployment scenario in line with DNV ETO 2025 and learning rates based on literature data.
M. To analyze the cost breakdown of a hydrogen plant, the electrolyzer stacks + Balance of System (BoS), the Balance of the Plant (BOP) as outlined in Figure 5, hydrogen compression and control system are considered. Additionally, various other cost factors that are essential for the plant commissioning are taken into account, such as civil work, installation, and indirect costs consisting of Engineering, Procurement, and Construction (EPC) expenses. It should be noted that temporary gaseous hydrogen storage, HV/MV transformers and grid connection costs are excluded from this cost estimate. DNV has made this choice because these costs are hard to generalize as they are very project-specific. These cost elements are described in more detail in the chapter.
N. For each of the component costs, an approximate percentage of projects of similar size has been used to multiply with the specific investment.
O. Compression from 30 to 80 bar is assumed
P. Stack replacement costs are not included.
Q. The price of the input streams (water and electric energy), has not been estimated.
R. The stack footprint is assumed to scale linearly with current density
S. The plant footprint includes the installation of all equipment and includes considerations for safety distances.
T. Weight of stack is assuming wet conditions, where the contrarily to dry conditions, the weight of the electrolyte contributes to the total stack weight.
References:
[1] Future cost and performance of water electrolysis - An expert elicitation study
[2] Cost projections of global green hydrogen production scenarios
[3] https://www.energy.gov/eere/fuelcells
[4] https://www.clean-hydrogen.europa.eu/knowledge-management/strategy-map-and-key-performance-indicators/clean-hydrogen-ju-sria-key-performance-indicators-kpis_en
[5] DNV, “Energy Transition Outlook 2025,” 2025.
[6] TNO, “Projections of Electrolyzer Investment Cost Reduction through Learning Curve Analysis,” 2022. [Online]. Available: https://energy.nl/wp-content/uploads/tno-2022-p10111_detzweeda_projections-of-electrolyzer-investment-cost-reduction-through-learning-curve-analysis.pdf. [Accessed March 2026].
[7] Energy & Environmental Science, “Advances in Power-to-Gas Technologies,” 2023. [Online]. Available: https://pubs.rsc.org. [Accessed March 2026].
[8] EWI Cologne Institute, 2023. [Online]. Available: https://www.ewi.uni-koeln.de/cms/wp-content/uploads/2023/06/20230602_EWI_The-Power-of-Scale_Economies-of-Scale-and-the-Hydrogen-Value-Chain.pdf. [Accessed March 2026 2026].
[9] Fraunhofer ISE, “Techno-economic assessment of power-to-hydrogen systems,” 2023. [Online]. Available: https://www.ise.fraunhofer.de. [Accessed March 2026].
[10] Institute for Sustainable Process Technology (ISPT), “Next Level Solid Oxide Electrolysis - Upscaling potential and techno-economical evaluation for 3 industrial use cases,” 2023. [Online]. Available: https://ispt.eu/media/20230508-FINAL-SOE-public-report-ISPT.pdf. [Accessed March 2026].
[11] National Renewable Energy Laboratory (NREL), “H2A Production Case Study: PEM Electrolysis,” NREL, 2023.
[12] Energy & Environmental Science, “Water electrolysis technologies and industrial development,” 2025. [Online]. Available: https://pubs.rsc.org/en/content/articlehtml/2025/ee/d4ee05559d. [Accessed March 2026].
[13] European Hydrogen Observatory / Clean Hydrogen Partnership, “Electrolyser cost dataset,” 2025. [Online]. Available: https://observatory.clean-hydrogen.europa.eu/hydrogen-landscape/production-trade-and-cost/electrolyser-cost. [Accessed March 2026].
[14] Springer Discover Electrochemistry, “Green hydrogen production and deployment: opportunities and challenges,” 2025. [Online]. Available: https://link.springer.com/article/10.1007/s44373-025-00043-9. [Accessed March 2026].
[15] Energy Conversion & Management, “Hydrogen production via electrolysis: techno-economic analysis,” 2022. [Online]. Available: https://www.sciencedirect.com/science/article/abs/pii/S0196890422009438. [Accessed March 2026].
[16] NREL H2A Model, “Techno-economic analysis of PEM electrolysis systems,” 2023. [Online]. Available: https://www.nrel.gov/hydrogen/h2a-analysis.html. [Accessed March 2026].
[17] Schmidt et al., “Present and future cost of alkaline and PEM electrolyser stacks,” 2023. [Online]. Available: https://doi.org/10.1016/j.ijhydene.2023.05.031. [Accessed March 2026].
[18] FCH JU, EERA, Hydrogen Europe Research, “Annex I to the Seed Paper on Production: KPIs for Electrolysers Technologies,” 2020. [Online]. Available: https://www.foerderinfo.bund.de/SharedDocs/Downloads/files/seed-paper-production-annex.pdf?__blob=publicationFile&v=3. [Accessed March 2026].
[19] International Renewable Energy Agency (IRENA), “Green Hydrogen Cost Reduction: Scaling Up Electrolysers to Meet the 1.5°C Climate Goal,” 2020. [Online]. Available: https://h2chile.cl/wp-content/uploads/2024/02/IRENA_Green_hydrogen_cost_2020.pdf. [Accessed March 2026].
[20] U.S. Department of Energy (DOE), “Technical Targets for Proton Exchange Membrane Electrolysis,” 2022. [Online]. Available: https://www.energy.gov/eere/fuelcells/technical-targets-proton-exchange-membrane-electrolysis. [Accessed March 2026].
[21] U.S. Department of Energy (DOE), “Technical Targets for Liquid Alkaline Electrolysis,” 2022. [Online]. Available: https://www.energy.gov/eere/fuelcells/technical-targets-liquid-alkaline-electrolysis. [Accessed March 2026].
[22] Carlos Bernuy-Lopez, Ramboll / HydrogenTechWorld, “Electrolysis Technologies and LCOH: Current State and Prospects for 2030,” 2023. [Online]. Available: https://hydrogentechworld.com/electrolysis-technologies-and-lcoh-current-state-and-prospects-for-2030. [Accessed March 2026].
[23] Clean Air Task Force (CATF), “Solid Oxide Electrolysis: A Technology Status Assessment,” 2023. [Online]. Available: https://cdn.catf.us/wp-content/uploads/2023/11/15092028/solid-oxide-electrolysis-report.pdf. [Accessed March 2026].
[24] U.S. Department of Energy (DOE), NREL, INL, Strategic Analysis Inc., “Hydrogen Shot: Water Electrolysis Technology Assessment,” 2024. [Online]. Available: https://www.energy.gov/sites/default/files/2024-12/hydrogen-shot-water-electrolysis-technology-assessment.pdf. [Accessed March 2026].
[25] Horizon Europe, “Guiding notes to use the TRL self-assessment tool,” [Online]. Available: https://horizoneuropencpportal.eu/sites/default/files/2022-12/trl-assessment-tool-guide-final.pdf. [Accessed March 2026].
[26] IEA, “Global Hydrogen Review 2024,” 2024. [Online]. Available: https://iea.blob.core.windows.net/assets/89c1e382-dc59-46ca-aa47-9f7d41531ab5/GlobalHydrogenReview2024.pdf. [Accessed March 2026].
[27] European Commission JRC, “EU Hydrogen Strategy modelling support report,” 2022. [Online]. Available: https://joint-research-centre.ec.europa.eu. [Accessed March 2026].
[28] Fraunhofer ISE (for Clean Air Task Force), “Cost Forecast for Low-Temperature Electrolysis: Technology-Driven Bottom-Up Prognosis for PEM and Alkaline Water Electrolysis Systems – Fraunhofer ISE (Holst et al.),” 2022. [Online]. Available: https://www.ise.fraunhofer.de/content/dam/ise/de/documents/publications/studies/cost-forecast-for-low-temperature-electrolysis.pdf. [Accessed March 2026].
[29] Hydrogen Council, “Hydrogen Council Cost Roadmap,” 2023. [Online]. Available: https://hydrogencouncil.com. [Accessed March 2026].
[30] International Energy Agency (IEA), “Energy Technology Perspectives,” 2023. [Online]. Available: https://www.iea.org/reports/energy-technology-perspectives. [Accessed March 2026].
[31] International Energy Agency (IEA), “Net Zero by 2050: A Roadmap for the Global Energy Sector,” 2023. [Online]. Available: https://www.iea.org/reports/net-zero-by-2050. [Accessed March 2026].
[32] International Renewable Energy Agency (IRENA), “World Energy Transitions Outlook,” 2023. [Online]. Available: https://www.irena.org/publications. [Accessed March 2026].
[33] NREL, “Hydrogen production cost modelling,” 2023. [Online]. Available: https://www.nrel.gov/hydrogen. [Accessed March 2026].
[34] Utrecht Univ. & TNO (S. Krishnan et al.), “Present and future cost of alkaline and PEM electrolyser stacks – Int. J. Hydrogen Energy (Krishnan et al.),” 2023. [Online]. Available: https://doi.org/10.1016/j.ijhydene.2023.05.031. [Accessed March 2026].
[35] BloombergNEF, “Hydrogen Economy Outlook,” 2024. [Online]. Available: https://about.bnef.com/hydrogen-economy-outlook/. [Accessed March 2026].
[36] DEA, “Technology Data – Hydrogen Production via Electrolysis (Danish Energy Agency Technology Catalogue, Jan 2024 update) – Ramboll for DEA/Energinet,” 2024. [Online]. Available: https://ens.dk/sites/ens.dk/files/Technologiedatabasen/Technology_Data_for_Hydrogen_Production_via_Electrolysis.pdf. [Accessed March 2026].
[37] Electric Power Research Institute (EPRI), “Capex Rates – LCRI Electrolysis Techno-Economic Analysis (EPRI),” 2024. [Online]. Available: EPRI TEA Tool. [Accessed March 2026].
| [38] Schmidt et al., “Experience curve analysis of water electrolysis technologies,” 2017. [Online]. Available: https://doi.org/10.1016/j.energy.2017.03.055. [Accessed March 2026]. | [38] Schmidt et al., “Experience curve analysis of water electrolysis technologies,” 2017. [Online]. Available: https://doi.org/10.1016/j.energy.2017.03.055. [Accessed March 2026]. | [38] Schmidt et al., “Experience curve analysis of water electrolysis technologies,” 2017. [Online]. Available: https://doi.org/10.1016/j.energy.2017.03.055. [Accessed March 2026]. | [38] Schmidt et al., “Experience curve analysis of water electrolysis technologies,” 2017. [Online]. Available: https://doi.org/10.1016/j.energy.2017.03.055. [Accessed March 2026]. | [38] Schmidt et al., “Experience curve analysis of water electrolysis technologies,” 2017. [Online]. Available: https://doi.org/10.1016/j.energy.2017.03.055. [Accessed March 2026]. | [38] Schmidt et al., “Experience curve analysis of water electrolysis technologies,” 2017. [Online]. Available: https://doi.org/10.1016/j.energy.2017.03.055. [Accessed March 2026]. | [38] Schmidt et al., “Experience curve analysis of water electrolysis technologies,” 2017. [Online]. Available: https://doi.org/10.1016/j.energy.2017.03.055. [Accessed March 2026]. | [38] Schmidt et al., “Experience curve analysis of water electrolysis technologies,” 2017. [Online]. Available: https://doi.org/10.1016/j.energy.2017.03.055. [Accessed March 2026]. | [38] Schmidt et al., “Experience curve analysis of water electrolysis technologies,” 2017. [Online]. Available: https://doi.org/10.1016/j.energy.2017.03.055. [Accessed March 2026]. | [38] Schmidt et al., “Experience curve analysis of water electrolysis technologies,” 2017. [Online]. Available: https://doi.org/10.1016/j.energy.2017.03.055. [Accessed March 2026]. | [38] Schmidt et al., “Experience curve analysis of water electrolysis technologies,” 2017. [Online]. Available: https://doi.org/10.1016/j.energy.2017.03.055. [Accessed March 2026]. | [38] Schmidt et al., “Experience curve analysis of water electrolysis technologies,” 2017. [Online]. Available: https://doi.org/10.1016/j.energy.2017.03.055. [Accessed March 2026].
| [39] van der Zwaan et al., “Experience curves for energy technology policy,” 2018. [Online]. Available: https://doi.org/10.1016/j.rser.2017.06.040. [Accessed March 2026]. | [39] van der Zwaan et al., “Experience curves for energy technology policy,” 2018. [Online]. Available: https://doi.org/10.1016/j.rser.2017.06.040. [Accessed March 2026]. | [39] van der Zwaan et al., “Experience curves for energy technology policy,” 2018. [Online]. Available: https://doi.org/10.1016/j.rser.2017.06.040. [Accessed March 2026]. | [39] van der Zwaan et al., “Experience curves for energy technology policy,” 2018. [Online]. Available: https://doi.org/10.1016/j.rser.2017.06.040. [Accessed March 2026]. | [39] van der Zwaan et al., “Experience curves for energy technology policy,” 2018. [Online]. Available: https://doi.org/10.1016/j.rser.2017.06.040. [Accessed March 2026]. | [39] van der Zwaan et al., “Experience curves for energy technology policy,” 2018. [Online]. Available: https://doi.org/10.1016/j.rser.2017.06.040. [Accessed March 2026]. | [39] van der Zwaan et al., “Experience curves for energy technology policy,” 2018. [Online]. Available: https://doi.org/10.1016/j.rser.2017.06.040. [Accessed March 2026]. | [39] van der Zwaan et al., “Experience curves for energy technology policy,” 2018. [Online]. Available: https://doi.org/10.1016/j.rser.2017.06.040. [Accessed March 2026]. | [39] van der Zwaan et al., “Experience curves for energy technology policy,” 2018. [Online]. Available: https://doi.org/10.1016/j.rser.2017.06.040. [Accessed March 2026]. | [39] van der Zwaan et al., “Experience curves for energy technology policy,” 2018. [Online]. Available: https://doi.org/10.1016/j.rser.2017.06.040. [Accessed March 2026]. | [39] van der Zwaan et al., “Experience curves for energy technology policy,” 2018. [Online]. Available: https://doi.org/10.1016/j.rser.2017.06.040. [Accessed March 2026]. | [39] van der Zwaan et al., “Experience curves for energy technology policy,” 2018. [Online]. Available: https://doi.org/10.1016/j.rser.2017.06.040. [Accessed March 2026].
| [40] EWI Cologne Institute, “Electrolyzer cost reduction through scale and learning,” 2023. [Online]. Available: https://www.ewi.uni-koeln.de. [Accessed March 2026]. | [40] EWI Cologne Institute, “Electrolyzer cost reduction through scale and learning,” 2023. [Online]. Available: https://www.ewi.uni-koeln.de. [Accessed March 2026]. | [40] EWI Cologne Institute, “Electrolyzer cost reduction through scale and learning,” 2023. [Online]. Available: https://www.ewi.uni-koeln.de. [Accessed March 2026]. | [40] EWI Cologne Institute, “Electrolyzer cost reduction through scale and learning,” 2023. [Online]. Available: https://www.ewi.uni-koeln.de. [Accessed March 2026]. | [40] EWI Cologne Institute, “Electrolyzer cost reduction through scale and learning,” 2023. [Online]. Available: https://www.ewi.uni-koeln.de. [Accessed March 2026]. | [40] EWI Cologne Institute, “Electrolyzer cost reduction through scale and learning,” 2023. [Online]. Available: https://www.ewi.uni-koeln.de. [Accessed March 2026]. | [40] EWI Cologne Institute, “Electrolyzer cost reduction through scale and learning,” 2023. [Online]. Available: https://www.ewi.uni-koeln.de. [Accessed March 2026]. | [40] EWI Cologne Institute, “Electrolyzer cost reduction through scale and learning,” 2023. [Online]. Available: https://www.ewi.uni-koeln.de. [Accessed March 2026]. | [40] EWI Cologne Institute, “Electrolyzer cost reduction through scale and learning,” 2023. [Online]. Available: https://www.ewi.uni-koeln.de. [Accessed March 2026]. | [40] EWI Cologne Institute, “Electrolyzer cost reduction through scale and learning,” 2023. [Online]. Available: https://www.ewi.uni-koeln.de. [Accessed March 2026]. | [40] EWI Cologne Institute, “Electrolyzer cost reduction through scale and learning,” 2023. [Online]. Available: https://www.ewi.uni-koeln.de. [Accessed March 2026]. | [40] EWI Cologne Institute, “Electrolyzer cost reduction through scale and learning,” 2023. [Online]. Available: https://www.ewi.uni-koeln.de. [Accessed March 2026].
| [41] IEA Technology Tracking, “Learning rates for low-carbon hydrogen technologies,” 2023. [Online]. Available: https://www.iea.org/energy-system/low-emission-fuels/electrolysers. [Accessed March 2026]. | [41] IEA Technology Tracking, “Learning rates for low-carbon hydrogen technologies,” 2023. [Online]. Available: https://www.iea.org/energy-system/low-emission-fuels/electrolysers. [Accessed March 2026]. | [41] IEA Technology Tracking, “Learning rates for low-carbon hydrogen technologies,” 2023. [Online]. Available: https://www.iea.org/energy-system/low-emission-fuels/electrolysers. [Accessed March 2026]. | [41] IEA Technology Tracking, “Learning rates for low-carbon hydrogen technologies,” 2023. [Online]. Available: https://www.iea.org/energy-system/low-emission-fuels/electrolysers. [Accessed March 2026]. | [41] IEA Technology Tracking, “Learning rates for low-carbon hydrogen technologies,” 2023. [Online]. Available: https://www.iea.org/energy-system/low-emission-fuels/electrolysers. [Accessed March 2026]. | [41] IEA Technology Tracking, “Learning rates for low-carbon hydrogen technologies,” 2023. [Online]. Available: https://www.iea.org/energy-system/low-emission-fuels/electrolysers. [Accessed March 2026]. | [41] IEA Technology Tracking, “Learning rates for low-carbon hydrogen technologies,” 2023. [Online]. Available: https://www.iea.org/energy-system/low-emission-fuels/electrolysers. [Accessed March 2026]. | [41] IEA Technology Tracking, “Learning rates for low-carbon hydrogen technologies,” 2023. [Online]. Available: https://www.iea.org/energy-system/low-emission-fuels/electrolysers. [Accessed March 2026]. | [41] IEA Technology Tracking, “Learning rates for low-carbon hydrogen technologies,” 2023. [Online]. Available: https://www.iea.org/energy-system/low-emission-fuels/electrolysers. [Accessed March 2026]. | [41] IEA Technology Tracking, “Learning rates for low-carbon hydrogen technologies,” 2023. [Online]. Available: https://www.iea.org/energy-system/low-emission-fuels/electrolysers. [Accessed March 2026]. | [41] IEA Technology Tracking, “Learning rates for low-carbon hydrogen technologies,” 2023. [Online]. Available: https://www.iea.org/energy-system/low-emission-fuels/electrolysers. [Accessed March 2026]. | [41] IEA Technology Tracking, “Learning rates for low-carbon hydrogen technologies,” 2023. [Online]. Available: https://www.iea.org/energy-system/low-emission-fuels/electrolysers. [Accessed March 2026].
| [42] Hydrogen Council, “Hydrogen Council Global Hydrogen Demand Outlook,” 2023. [Online]. Available: https://hydrogencouncil.com. [Accessed March 2026]. | [42] Hydrogen Council, “Hydrogen Council Global Hydrogen Demand Outlook,” 2023. [Online]. Available: https://hydrogencouncil.com. [Accessed March 2026]. | [42] Hydrogen Council, “Hydrogen Council Global Hydrogen Demand Outlook,” 2023. [Online]. Available: https://hydrogencouncil.com. [Accessed March 2026]. | [42] Hydrogen Council, “Hydrogen Council Global Hydrogen Demand Outlook,” 2023. [Online]. Available: https://hydrogencouncil.com. [Accessed March 2026]. | [42] Hydrogen Council, “Hydrogen Council Global Hydrogen Demand Outlook,” 2023. [Online]. Available: https://hydrogencouncil.com. [Accessed March 2026]. | [42] Hydrogen Council, “Hydrogen Council Global Hydrogen Demand Outlook,” 2023. [Online]. Available: https://hydrogencouncil.com. [Accessed March 2026]. | [42] Hydrogen Council, “Hydrogen Council Global Hydrogen Demand Outlook,” 2023. [Online]. Available: https://hydrogencouncil.com. [Accessed March 2026]. | [42] Hydrogen Council, “Hydrogen Council Global Hydrogen Demand Outlook,” 2023. [Online]. Available: https://hydrogencouncil.com. [Accessed March 2026]. | [42] Hydrogen Council, “Hydrogen Council Global Hydrogen Demand Outlook,” 2023. [Online]. Available: https://hydrogencouncil.com. [Accessed March 2026]. | [42] Hydrogen Council, “Hydrogen Council Global Hydrogen Demand Outlook,” 2023. [Online]. Available: https://hydrogencouncil.com. [Accessed March 2026]. | [42] Hydrogen Council, “Hydrogen Council Global Hydrogen Demand Outlook,” 2023. [Online]. Available: https://hydrogencouncil.com. [Accessed March 2026]. | [42] Hydrogen Council, “Hydrogen Council Global Hydrogen Demand Outlook,” 2023. [Online]. Available: https://hydrogencouncil.com. [Accessed March 2026].
| [43] BloombergNEF, “Hydrogen demand scenarios,” 2024. [Online]. Available: https://about.bnef.com. [Accessed March 2026]. | [43] BloombergNEF, “Hydrogen demand scenarios,” 2024. [Online]. Available: https://about.bnef.com. [Accessed March 2026]. | [43] BloombergNEF, “Hydrogen demand scenarios,” 2024. [Online]. Available: https://about.bnef.com. [Accessed March 2026]. | [43] BloombergNEF, “Hydrogen demand scenarios,” 2024. [Online]. Available: https://about.bnef.com. [Accessed March 2026]. | [43] BloombergNEF, “Hydrogen demand scenarios,” 2024. [Online]. Available: https://about.bnef.com. [Accessed March 2026]. | [43] BloombergNEF, “Hydrogen demand scenarios,” 2024. [Online]. Available: https://about.bnef.com. [Accessed March 2026]. | [43] BloombergNEF, “Hydrogen demand scenarios,” 2024. [Online]. Available: https://about.bnef.com. [Accessed March 2026]. | [43] BloombergNEF, “Hydrogen demand scenarios,” 2024. [Online]. Available: https://about.bnef.com. [Accessed March 2026]. | [43] BloombergNEF, “Hydrogen demand scenarios,” 2024. [Online]. Available: https://about.bnef.com. [Accessed March 2026]. | [43] BloombergNEF, “Hydrogen demand scenarios,” 2024. [Online]. Available: https://about.bnef.com. [Accessed March 2026]. | [43] BloombergNEF, “Hydrogen demand scenarios,” 2024. [Online]. Available: https://about.bnef.com. [Accessed March 2026]. | [43] BloombergNEF, “Hydrogen demand scenarios,” 2024. [Online]. Available: https://about.bnef.com. [Accessed March 2026].
| [44] IEA, “Hydrogen Projects Database,” 2024. [Online]. Available: https://www.iea.org/data-and-statistics/data-product/hydrogen-projects-database. [Accessed March 2026]. | [44] IEA, “Hydrogen Projects Database,” 2024. [Online]. Available: https://www.iea.org/data-and-statistics/data-product/hydrogen-projects-database. [Accessed March 2026]. | [44] IEA, “Hydrogen Projects Database,” 2024. [Online]. Available: https://www.iea.org/data-and-statistics/data-product/hydrogen-projects-database. [Accessed March 2026]. | [44] IEA, “Hydrogen Projects Database,” 2024. [Online]. Available: https://www.iea.org/data-and-statistics/data-product/hydrogen-projects-database. [Accessed March 2026]. | [44] IEA, “Hydrogen Projects Database,” 2024. [Online]. Available: https://www.iea.org/data-and-statistics/data-product/hydrogen-projects-database. [Accessed March 2026]. | [44] IEA, “Hydrogen Projects Database,” 2024. [Online]. Available: https://www.iea.org/data-and-statistics/data-product/hydrogen-projects-database. [Accessed March 2026]. | [44] IEA, “Hydrogen Projects Database,” 2024. [Online]. Available: https://www.iea.org/data-and-statistics/data-product/hydrogen-projects-database. [Accessed March 2026]. | [44] IEA, “Hydrogen Projects Database,” 2024. [Online]. Available: https://www.iea.org/data-and-statistics/data-product/hydrogen-projects-database. [Accessed March 2026]. | [44] IEA, “Hydrogen Projects Database,” 2024. [Online]. Available: https://www.iea.org/data-and-statistics/data-product/hydrogen-projects-database. [Accessed March 2026]. | [44] IEA, “Hydrogen Projects Database,” 2024. [Online]. Available: https://www.iea.org/data-and-statistics/data-product/hydrogen-projects-database. [Accessed March 2026]. | [44] IEA, “Hydrogen Projects Database,” 2024. [Online]. Available: https://www.iea.org/data-and-statistics/data-product/hydrogen-projects-database. [Accessed March 2026]. | [44] IEA, “Hydrogen Projects Database,” 2024. [Online]. Available: https://www.iea.org/data-and-statistics/data-product/hydrogen-projects-database. [Accessed March 2026].
| [45] IEA, “Global Hydrogen Review project pipeline,” 2025. [Online]. Available: https://www.iea.org/reports/global-hydrogen-review-2025. [Accessed March 2026]. | [45] IEA, “Global Hydrogen Review project pipeline,” 2025. [Online]. Available: https://www.iea.org/reports/global-hydrogen-review-2025. [Accessed March 2026]. | [45] IEA, “Global Hydrogen Review project pipeline,” 2025. [Online]. Available: https://www.iea.org/reports/global-hydrogen-review-2025. [Accessed March 2026]. | [45] IEA, “Global Hydrogen Review project pipeline,” 2025. [Online]. Available: https://www.iea.org/reports/global-hydrogen-review-2025. [Accessed March 2026]. | [45] IEA, “Global Hydrogen Review project pipeline,” 2025. [Online]. Available: https://www.iea.org/reports/global-hydrogen-review-2025. [Accessed March 2026]. | [45] IEA, “Global Hydrogen Review project pipeline,” 2025. [Online]. Available: https://www.iea.org/reports/global-hydrogen-review-2025. [Accessed March 2026]. | [45] IEA, “Global Hydrogen Review project pipeline,” 2025. [Online]. Available: https://www.iea.org/reports/global-hydrogen-review-2025. [Accessed March 2026]. | [45] IEA, “Global Hydrogen Review project pipeline,” 2025. [Online]. Available: https://www.iea.org/reports/global-hydrogen-review-2025. [Accessed March 2026]. | [45] IEA, “Global Hydrogen Review project pipeline,” 2025. [Online]. Available: https://www.iea.org/reports/global-hydrogen-review-2025. [Accessed March 2026]. | [45] IEA, “Global Hydrogen Review project pipeline,” 2025. [Online]. Available: https://www.iea.org/reports/global-hydrogen-review-2025. [Accessed March 2026]. | [45] IEA, “Global Hydrogen Review project pipeline,” 2025. [Online]. Available: https://www.iea.org/reports/global-hydrogen-review-2025. [Accessed March 2026]. | [45] IEA, “Global Hydrogen Review project pipeline,” 2025. [Online]. Available: https://www.iea.org/reports/global-hydrogen-review-2025. [Accessed March 2026].
| [46] IEA, “World Energy Outlook hydrogen scenarios,” 2025. [Online]. Available: https://www.iea.org/reports/world-energy-outlook-2025. [Accessed March 2026]. | [46] IEA, “World Energy Outlook hydrogen scenarios,” 2025. [Online]. Available: https://www.iea.org/reports/world-energy-outlook-2025. [Accessed March 2026]. | [46] IEA, “World Energy Outlook hydrogen scenarios,” 2025. [Online]. Available: https://www.iea.org/reports/world-energy-outlook-2025. [Accessed March 2026]. | [46] IEA, “World Energy Outlook hydrogen scenarios,” 2025. [Online]. Available: https://www.iea.org/reports/world-energy-outlook-2025. [Accessed March 2026]. | [46] IEA, “World Energy Outlook hydrogen scenarios,” 2025. [Online]. Available: https://www.iea.org/reports/world-energy-outlook-2025. [Accessed March 2026]. | [46] IEA, “World Energy Outlook hydrogen scenarios,” 2025. [Online]. Available: https://www.iea.org/reports/world-energy-outlook-2025. [Accessed March 2026]. | [46] IEA, “World Energy Outlook hydrogen scenarios,” 2025. [Online]. Available: https://www.iea.org/reports/world-energy-outlook-2025. [Accessed March 2026]. | [46] IEA, “World Energy Outlook hydrogen scenarios,” 2025. [Online]. Available: https://www.iea.org/reports/world-energy-outlook-2025. [Accessed March 2026]. | [46] IEA, “World Energy Outlook hydrogen scenarios,” 2025. [Online]. Available: https://www.iea.org/reports/world-energy-outlook-2025. [Accessed March 2026]. | [46] IEA, “World Energy Outlook hydrogen scenarios,” 2025. [Online]. Available: https://www.iea.org/reports/world-energy-outlook-2025. [Accessed March 2026]. | [46] IEA, “World Energy Outlook hydrogen scenarios,” 2025. [Online]. Available: https://www.iea.org/reports/world-energy-outlook-2025. [Accessed March 2026]. | [46] IEA, “World Energy Outlook hydrogen scenarios,” 2025. [Online]. Available: https://www.iea.org/reports/world-energy-outlook-2025. [Accessed March 2026].
| [47] IRENA, “Hydrogen Innovation Outlook – Electrolysis,” 2020. [Online]. Available: https://www.irena.org/publications. [Accessed March 2026]. | [47] IRENA, “Hydrogen Innovation Outlook – Electrolysis,” 2020. [Online]. Available: https://www.irena.org/publications. [Accessed March 2026]. | [47] IRENA, “Hydrogen Innovation Outlook – Electrolysis,” 2020. [Online]. Available: https://www.irena.org/publications. [Accessed March 2026]. | [47] IRENA, “Hydrogen Innovation Outlook – Electrolysis,” 2020. [Online]. Available: https://www.irena.org/publications. [Accessed March 2026]. | [47] IRENA, “Hydrogen Innovation Outlook – Electrolysis,” 2020. [Online]. Available: https://www.irena.org/publications. [Accessed March 2026]. | [47] IRENA, “Hydrogen Innovation Outlook – Electrolysis,” 2020. [Online]. Available: https://www.irena.org/publications. [Accessed March 2026]. | [47] IRENA, “Hydrogen Innovation Outlook – Electrolysis,” 2020. [Online]. Available: https://www.irena.org/publications. [Accessed March 2026]. | [47] IRENA, “Hydrogen Innovation Outlook – Electrolysis,” 2020. [Online]. Available: https://www.irena.org/publications. [Accessed March 2026]. | [47] IRENA, “Hydrogen Innovation Outlook – Electrolysis,” 2020. [Online]. Available: https://www.irena.org/publications. [Accessed March 2026]. | [47] IRENA, “Hydrogen Innovation Outlook – Electrolysis,” 2020. [Online]. Available: https://www.irena.org/publications. [Accessed March 2026]. | [47] IRENA, “Hydrogen Innovation Outlook – Electrolysis,” 2020. [Online]. Available: https://www.irena.org/publications. [Accessed March 2026]. | [47] IRENA, “Hydrogen Innovation Outlook – Electrolysis,” 2020. [Online]. Available: https://www.irena.org/publications. [Accessed March 2026].
| [48] IEA, “Hydrogen Technology Outlook,” 2023. [Online]. Available: https://www.iea.org/reports/energy-technology-perspectives. [Accessed March 2026]. | [48] IEA, “Hydrogen Technology Outlook,” 2023. [Online]. Available: https://www.iea.org/reports/energy-technology-perspectives. [Accessed March 2026]. | [48] IEA, “Hydrogen Technology Outlook,” 2023. [Online]. Available: https://www.iea.org/reports/energy-technology-perspectives. [Accessed March 2026]. | [48] IEA, “Hydrogen Technology Outlook,” 2023. [Online]. Available: https://www.iea.org/reports/energy-technology-perspectives. [Accessed March 2026]. | [48] IEA, “Hydrogen Technology Outlook,” 2023. [Online]. Available: https://www.iea.org/reports/energy-technology-perspectives. [Accessed March 2026]. | [48] IEA, “Hydrogen Technology Outlook,” 2023. [Online]. Available: https://www.iea.org/reports/energy-technology-perspectives. [Accessed March 2026]. | [48] IEA, “Hydrogen Technology Outlook,” 2023. [Online]. Available: https://www.iea.org/reports/energy-technology-perspectives. [Accessed March 2026]. | [48] IEA, “Hydrogen Technology Outlook,” 2023. [Online]. Available: https://www.iea.org/reports/energy-technology-perspectives. [Accessed March 2026]. | [48] IEA, “Hydrogen Technology Outlook,” 2023. [Online]. Available: https://www.iea.org/reports/energy-technology-perspectives. [Accessed March 2026]. | [48] IEA, “Hydrogen Technology Outlook,” 2023. [Online]. Available: https://www.iea.org/reports/energy-technology-perspectives. [Accessed March 2026]. | [48] IEA, “Hydrogen Technology Outlook,” 2023. [Online]. Available: https://www.iea.org/reports/energy-technology-perspectives. [Accessed March 2026]. | [48] IEA, “Hydrogen Technology Outlook,” 2023. [Online]. Available: https://www.iea.org/reports/energy-technology-perspectives. [Accessed March 2026].

## 80 PEMEC 10 MW (Off. decent.)
Back to Index
Technology |  | Hydrogen production via PEMEC electrolysis for 10 MW plant
year |  | 2025 | 2030 | 2035 | 2040 | 2050 | 2025 | 2025 | 2050 | 2050 | Note | Ref
est |  | ctrl | crtl | ctrl | ctrl | ctrl | Lower | Upper | Lower | Upper
cat | par
Energy/technical data
| Typical total plant size [MW input_e] | 10 | 10 | 10 | 10 | 10 | 10 | 10 | 10 | 10
| Typical total plant size [kgH2/day of max output] | 4709.5761 | 4800 | 4848.4848 | 4897.9592 | 4897.9592 | 4444.4444 | 4752.4752 | 4615.3846 | 4948.4536 | A, B
Input
| Electricity (% total input [MWh/MWh]) | 100 | 100 | 100 | 100 | 100 | 100 | 100 | 100 | 100
| Electricity consumption [stack level, kWh/kgH2] | 50.96 | 50 | 49.5 | 49 | 49 | 54 | 50.5 | 52 | 48.5 | C | [1], [2], [3], [4], [18], [19], [20], [21], [22], [23], [24]
| Electricity consumption [stack+BOP level, kWh/kgH2] | 57.5 | 55.25 | 53.5 | 54 | 52 | 57.58 | 51.5 | 54 | 51 | C, D
| Ultrapure Water for electrolysis [kg/MWh input_e] | 191.3217 | 188.6343 | 185.9469 | 183.2595 | 177.8846 | 156.3043 | 204 | 166.6667 | 196.0784
Output
| LHV-based efficiency (% total input_e [MWh/MWh]) | 57.9704 | 60.3312 | 62.3047 | 61.7278 | 64.1019 | 57.8899 | 64.7243 | 61.7278 | 65.3588 | E
| HHV-based efficiency (% total input_e [MWh/MWh]) | 68.5009 | 71.2905 | 73.6224 | 72.9407 | 75.7462 | 68.4057 | 76.4816 | 72.9407 | 77.2314 | E
| Heat output (% total input_e [MWh/MWh]) | 31.4991 | 28.7095 | 26.3776 | 27.0593 | 24.2538 | 31.5943 | 23.5184 | 27.0593 | 22.7686 | F
| - hereof heat loss [%-points of heat loss] | 26.4593 | 23.5418 | 21.1021 | 21.1062 | 18.4329 | 26.8552 | 19.5203 | 20.8356 | 17.0765 | G
| - hereof recoverable for district heating [%-points of heat loss] | 5.0399 | 5.1677 | 5.2755 | 5.953 | 5.8209 | 4.7391 | 3.9981 | 6.2236 | 5.6922 | H
| Hydrogen [kg/MWh input_e] | 17.3913 | 18.0995 | 18.6916 | 18.5185 | 19.2308 | 17.3671 | 19.4175 | 18.5185 | 19.6078
| Forced outage [%] | 6.5 | 6 | 4.5 | 3.5 | 2 | 8.5 | 6 | 2.5 | 1.5 | I
| Planned outage [days per year] | 16 | 14 | 10.5 | 9.5 | 7 | 23 | 14 | 8 | 6 | I
| Technical lifetime [years] | 25 | 25 | 30 | 30 | 35 | 25 | 30 | 30 | 45 | I
| Frequency of stack replacement [h] | 20000 | 32000 | 44000 | 56000 | 80000 | 15000 | 25000 | 70000 | 90000 | C | [1], [2], [3], [4]
| Construction time [years] | 2.25 | 2 | 1.75 | 1.5 | 1.5 | 2.5 | 2 | 1.5 | 1.5 | I
Financial data
| Specific investment [€/kW of total input_e] | 4104.8033 | 2757.7029 | 2163.1825 | 1298.0486 | 1017.6626 | N/A | N/A | 445.2326 | 3645.2897 | L | [5], [6], [7], [8], [9], [10], [11], [12], [13], [14], [15], [16], [17], [27], [28], [29], [30], [31], [32], [33], [34], [35], [36], [37], [38], [39], [40], [41], [42], [43], [44], [45], [46], [47], [48]
| - hereof electrolyser stack [€/kW of total input_e] | 595.043 | 419.834 | 347.7696 | 179.2161 | 153.9412 | N/A | N/A | 77.6418 | 767.9721 | M, N
| - hereof electrolyser system [€/kW of total input_e] | 1083.9996 | 764.8185 | 633.5375 | 389.0654 | 338.1577 | N/A | N/A | 122.0085 | 1206.8133 | M, N
| - hereof BOP [€/kW of total input_e] | 303.0663 | 213.8291 | 177.1254 | 141.4783 | 122.9664 | N/A | N/A | 44.3667 | 338.7837 | M, N
| - hereof compression [€/kW of total input_e] | 73.2812 | 51.7037 | 42.8288 | 42 | 40 | N/A | N/A | 20.3096 | 129.8307
| - hereof Control System [€/kW of total input_e] | 267.7106 | 188.8839 | 156.462 | 89.5708 | 76.9706 | N/A | N/A | 38.8209 | 474.2972 | M, N
| - hereof Civil Infrastructure [€/kW of total input_e] | 0 | 0 | 0 | 0 | 0 | N/A | N/A | 0 | 0 | M, N
| - hereof Offshore support structures [€/kW of total input_e] | 271.6873 | 203.6702 | 179.9576 | 157.2371 | 153.3738 | N/A | N/A | 84.1514 | 170 | M, N
| - hereof Indirects [€/kW of total input_e] | 1510.0154 | 914.9635 | 625.5015 | 299.4809 | 132.253 | N/A | N/A | 57.9337 | 557.5927 | M, N
| Specific investment [€/kgH2/day of max output] | 8715.8657 | 5745.2145 | 4461.5638 | 2650.1826 | 2077.7279 | N/A | N/A | 964.6706 | 7366.523 | A, B, M
| - hereof equipment [%] | 63.2135 | 66.8215 | 71.0842 | 76.9284 | 87.0042 | N/A | N/A | 86.988 | 84.7037
| - hereof non-equipment [%] | 36.7865 | 33.1785 | 28.9158 | 23.0716 | 12.9958 | N/A | N/A | 13.012 | 15.2963
| Fixed O&M [% of specific investment/year] | 10 | 7.5 | 6.5 | 5 | 4.5 | 7 | 15 | 4 | 6 | P
| Variable O&M [€/kWh of total input] | - | - | - | - | - | - | - | - | - | Q
Technology-specific data
| Current Density [A/cm2] | 2.5 | 3.5 | 5 | 7.5 | 10 | 1.5 | 7 | 7.5 | 12.5 | C | [18], [19], [20], [21], [22], [23], [24]
Flexibility
| - Ramp rate up [%/sec] | 10 | 20 | 30 | 40 | 50 | 5 | 15 | 35 | 70 | C
| - Ramp rate down [%/sec] | 20 | 40 | 50 | 55 | 60 | 20 | 50 | 25 | 80 | C
| - Minimum load stack [% of nominal] | 15 | 10 | 7.5 | 5 | 5 | 10 | 30 | 4.5 | 12.5 | C
| - Minimum load module [% of nominal] | 17.5 | 12 | 10.75 | 5.5 | 5.5 | 12.5 | 20 | 5.45 | 15 | C
| - Maximum load stack [% of nominal] | 105 | 110 | 115 | 120 | 125 | 102 | 110 | 105 | 130 | C
| - Maximum load module [% of nominal] | 102 | 105 | 107 | 110 | 115 | 100 | 105 | 108 | 120 | C
| - Cold start up time [min from 0 to 100%] | 15 | 12 | 10 | 5 | 5 | 20 | 10 | 10 | 5 | C, I, J
| - Hot start time [min from 0% to 100%] | 8 | 5 | 4 | 4 | 3.5 | 5 | 15 | 3 | 10 | C
| Maximum commercial stack size [MW] | 1.5 | 2.1 | 3 | 4.5 | 6 | 0.9 | 4.2 | 4.5 | 7.5 | C | [18], [19], [20], [21], [22], [23], [24]
| Degradation rate [%/1000 h] | 0.5 | 0.3125 | 0.22727 | 0.17857 | 0.125 | 0.66667 | 0.4 | 0.14286 | 0.11111 | C, I, K | [1], [2], [3], [4]
| Electrolyser Stack Footprint [m2/MW input_e] | 7.5 | 5.3571 | 3.75 | 2.5 | 1.875 | 2.6786 | 12.5 | 1.5 | 2.5 | C, R
| Plant Footprint [m2/MW input_e] | 120 | 85.7143 | 60 | 40 | 30 | 42.8571 | 213.3333 | 24 | 42.6667 | C, S
| Electrolyser Stack Weight [tonne/MW] | 1 | 0.71429 | 0.5 | 0.33333 | 0.25 | 0.35714 | 1.6667 | 0.2 | 0.33333 | C, T
Notes:
A. For the unit regarding "day" a 100% load factor is assumed here (Where the system is operated at nominal capacity all 24 hours of the day). In operation the daily full load hours may vary and should therefore be adjusted for.
B. Maximum hydrogen output per day, assuming 24 hours of full load operation in a day.
C. Current values derived from internal DNV database, built using multiple project references involving developers and OEMs. Future projections based on literature data.
D. In this table, Balance of Plant includes the Balance of Stacks (i.e. typically MV/LV transformers, rectifiers, gas/liquid separators and purifiers) and all other auxiliary equipment (utilities, overall control systems, ...)
E. LHV- and HHV- based efficiencies are calculated based on the electricity consumption of stack and BOP, and using the LHV (33.333 kWh/kh) and HHV (39.388 kWh/kg) of hydrogen.
F. The heat output is the energy share remaining after subtracting the HHV-based efficiency.
G. Part of the heat loss can still be recovered in low-temperature applications.
H. 70 °C. The share of recoverable heat increases along the years due to technological improvements.
I. Current values derived from internal DNV database, built using multiple project references involving developers and OEMs. Future projections based on internal forecasts.
J. The operational flexibility of a system is often determined by its cold start-up time, which represents the most time-consuming step and serves as a crucial distinguishing factor between different technologies.
K. The provided degradation rate of the electrolyser stack is related to steady-state electrolyser operation. Cold/hot start-ups, prolonged stand-by periods and steep ramp rates add equivalent load hours, thus accelerating degradation.
L. Investment costs for 100 MW (AEC, PEMEC) and 10 MW (SOEC) are based on public CAPEX estimates for 2030 and 2050. Progression by size based on scaling-law fitting based on internal DNV database, built using multiple project references involving developers and OEMs. Future projections based on cumulative global GW deployment scenario in line with DNV ETO 2025 and learning rates based on literature data.
M. To analyze the cost breakdown of a hydrogen plant, the electrolyzer stacks + Balance of System (BoS), the Balance of the Plant (BOP) as outlined in Figure 5, hydrogen compression and control system are considered. Additionally, various other cost factors that are essential for the plant commissioning are taken into account, such as civil work, installation, and indirect costs consisting of Engineering, Procurement, and Construction (EPC) expenses. It should be noted that temporary gaseous hydrogen storage, HV/MV transformers and grid connection costs are excluded from this cost estimate. DNV has made this choice because these costs are hard to generalize as they are very project-specific. These cost elements are described in more detail in the chapter.
N. For each of the component costs, an approximate percentage of projects of similar size has been used to multiply with the specific investment.
O. Compression from 30 to 80 bar is assumed
P. Stack replacement costs are not included.
Q. The price of the input streams (water and electric energy), has not been estimated.
R. The stack footprint is assumed to scale linearly with current density
S. The plant footprint includes the installation of all equipment and includes considerations for safety distances.
T. Weight of stack is assuming wet conditions, where the contrarily to dry conditions, the weight of the electrolyte contributes to the total stack weight.
References:
[1] Future cost and performance of water electrolysis - An expert elicitation study
[2] Cost projections of global green hydrogen production scenarios
[3] https://www.energy.gov/eere/fuelcells
[4] https://www.clean-hydrogen.europa.eu/knowledge-management/strategy-map-and-key-performance-indicators/clean-hydrogen-ju-sria-key-performance-indicators-kpis_en
[5] DNV, “Energy Transition Outlook 2025,” 2025.
[6] TNO, “Projections of Electrolyzer Investment Cost Reduction through Learning Curve Analysis,” 2022. [Online]. Available: https://energy.nl/wp-content/uploads/tno-2022-p10111_detzweeda_projections-of-electrolyzer-investment-cost-reduction-through-learning-curve-analysis.pdf. [Accessed March 2026].
[7] Energy & Environmental Science, “Advances in Power-to-Gas Technologies,” 2023. [Online]. Available: https://pubs.rsc.org. [Accessed March 2026].
[8] EWI Cologne Institute, 2023. [Online]. Available: https://www.ewi.uni-koeln.de/cms/wp-content/uploads/2023/06/20230602_EWI_The-Power-of-Scale_Economies-of-Scale-and-the-Hydrogen-Value-Chain.pdf. [Accessed March 2026 2026].
[9] Fraunhofer ISE, “Techno-economic assessment of power-to-hydrogen systems,” 2023. [Online]. Available: https://www.ise.fraunhofer.de. [Accessed March 2026].
[10] Institute for Sustainable Process Technology (ISPT), “Next Level Solid Oxide Electrolysis - Upscaling potential and techno-economical evaluation for 3 industrial use cases,” 2023. [Online]. Available: https://ispt.eu/media/20230508-FINAL-SOE-public-report-ISPT.pdf. [Accessed March 2026].
[11] National Renewable Energy Laboratory (NREL), “H2A Production Case Study: PEM Electrolysis,” NREL, 2023.
[12] Energy & Environmental Science, “Water electrolysis technologies and industrial development,” 2025. [Online]. Available: https://pubs.rsc.org/en/content/articlehtml/2025/ee/d4ee05559d. [Accessed March 2026].
[13] European Hydrogen Observatory / Clean Hydrogen Partnership, “Electrolyser cost dataset,” 2025. [Online]. Available: https://observatory.clean-hydrogen.europa.eu/hydrogen-landscape/production-trade-and-cost/electrolyser-cost. [Accessed March 2026].
[14] Springer Discover Electrochemistry, “Green hydrogen production and deployment: opportunities and challenges,” 2025. [Online]. Available: https://link.springer.com/article/10.1007/s44373-025-00043-9. [Accessed March 2026].
[15] Energy Conversion & Management, “Hydrogen production via electrolysis: techno-economic analysis,” 2022. [Online]. Available: https://www.sciencedirect.com/science/article/abs/pii/S0196890422009438. [Accessed March 2026].
[16] NREL H2A Model, “Techno-economic analysis of PEM electrolysis systems,” 2023. [Online]. Available: https://www.nrel.gov/hydrogen/h2a-analysis.html. [Accessed March 2026].
[17] Schmidt et al., “Present and future cost of alkaline and PEM electrolyser stacks,” 2023. [Online]. Available: https://doi.org/10.1016/j.ijhydene.2023.05.031. [Accessed March 2026].
[18] FCH JU, EERA, Hydrogen Europe Research, “Annex I to the Seed Paper on Production: KPIs for Electrolysers Technologies,” 2020. [Online]. Available: https://www.foerderinfo.bund.de/SharedDocs/Downloads/files/seed-paper-production-annex.pdf?__blob=publicationFile&v=3. [Accessed March 2026].
[19] International Renewable Energy Agency (IRENA), “Green Hydrogen Cost Reduction: Scaling Up Electrolysers to Meet the 1.5°C Climate Goal,” 2020. [Online]. Available: https://h2chile.cl/wp-content/uploads/2024/02/IRENA_Green_hydrogen_cost_2020.pdf. [Accessed March 2026].
[20] U.S. Department of Energy (DOE), “Technical Targets for Proton Exchange Membrane Electrolysis,” 2022. [Online]. Available: https://www.energy.gov/eere/fuelcells/technical-targets-proton-exchange-membrane-electrolysis. [Accessed March 2026].
[21] U.S. Department of Energy (DOE), “Technical Targets for Liquid Alkaline Electrolysis,” 2022. [Online]. Available: https://www.energy.gov/eere/fuelcells/technical-targets-liquid-alkaline-electrolysis. [Accessed March 2026].
[22] Carlos Bernuy-Lopez, Ramboll / HydrogenTechWorld, “Electrolysis Technologies and LCOH: Current State and Prospects for 2030,” 2023. [Online]. Available: https://hydrogentechworld.com/electrolysis-technologies-and-lcoh-current-state-and-prospects-for-2030. [Accessed March 2026].
[23] Clean Air Task Force (CATF), “Solid Oxide Electrolysis: A Technology Status Assessment,” 2023. [Online]. Available: https://cdn.catf.us/wp-content/uploads/2023/11/15092028/solid-oxide-electrolysis-report.pdf. [Accessed March 2026].
[24] U.S. Department of Energy (DOE), NREL, INL, Strategic Analysis Inc., “Hydrogen Shot: Water Electrolysis Technology Assessment,” 2024. [Online]. Available: https://www.energy.gov/sites/default/files/2024-12/hydrogen-shot-water-electrolysis-technology-assessment.pdf. [Accessed March 2026].
[25] Horizon Europe, “Guiding notes to use the TRL self-assessment tool,” [Online]. Available: https://horizoneuropencpportal.eu/sites/default/files/2022-12/trl-assessment-tool-guide-final.pdf. [Accessed March 2026].
[26] IEA, “Global Hydrogen Review 2024,” 2024. [Online]. Available: https://iea.blob.core.windows.net/assets/89c1e382-dc59-46ca-aa47-9f7d41531ab5/GlobalHydrogenReview2024.pdf. [Accessed March 2026].
[27] European Commission JRC, “EU Hydrogen Strategy modelling support report,” 2022. [Online]. Available: https://joint-research-centre.ec.europa.eu. [Accessed March 2026].
[28] Fraunhofer ISE (for Clean Air Task Force), “Cost Forecast for Low-Temperature Electrolysis: Technology-Driven Bottom-Up Prognosis for PEM and Alkaline Water Electrolysis Systems – Fraunhofer ISE (Holst et al.),” 2022. [Online]. Available: https://www.ise.fraunhofer.de/content/dam/ise/de/documents/publications/studies/cost-forecast-for-low-temperature-electrolysis.pdf. [Accessed March 2026].
[29] Hydrogen Council, “Hydrogen Council Cost Roadmap,” 2023. [Online]. Available: https://hydrogencouncil.com. [Accessed March 2026].
[30] International Energy Agency (IEA), “Energy Technology Perspectives,” 2023. [Online]. Available: https://www.iea.org/reports/energy-technology-perspectives. [Accessed March 2026].
[31] International Energy Agency (IEA), “Net Zero by 2050: A Roadmap for the Global Energy Sector,” 2023. [Online]. Available: https://www.iea.org/reports/net-zero-by-2050. [Accessed March 2026].
[32] International Renewable Energy Agency (IRENA), “World Energy Transitions Outlook,” 2023. [Online]. Available: https://www.irena.org/publications. [Accessed March 2026].
[33] NREL, “Hydrogen production cost modelling,” 2023. [Online]. Available: https://www.nrel.gov/hydrogen. [Accessed March 2026].
[34] Utrecht Univ. & TNO (S. Krishnan et al.), “Present and future cost of alkaline and PEM electrolyser stacks – Int. J. Hydrogen Energy (Krishnan et al.),” 2023. [Online]. Available: https://doi.org/10.1016/j.ijhydene.2023.05.031. [Accessed March 2026].
[35] BloombergNEF, “Hydrogen Economy Outlook,” 2024. [Online]. Available: https://about.bnef.com/hydrogen-economy-outlook/. [Accessed March 2026].
[36] DEA, “Technology Data – Hydrogen Production via Electrolysis (Danish Energy Agency Technology Catalogue, Jan 2024 update) – Ramboll for DEA/Energinet,” 2024. [Online]. Available: https://ens.dk/sites/ens.dk/files/Technologiedatabasen/Technology_Data_for_Hydrogen_Production_via_Electrolysis.pdf. [Accessed March 2026].
[37] Electric Power Research Institute (EPRI), “Capex Rates – LCRI Electrolysis Techno-Economic Analysis (EPRI),” 2024. [Online]. Available: EPRI TEA Tool. [Accessed March 2026].
| [38] Schmidt et al., “Experience curve analysis of water electrolysis technologies,” 2017. [Online]. Available: https://doi.org/10.1016/j.energy.2017.03.055. [Accessed March 2026]. | [38] Schmidt et al., “Experience curve analysis of water electrolysis technologies,” 2017. [Online]. Available: https://doi.org/10.1016/j.energy.2017.03.055. [Accessed March 2026]. | [38] Schmidt et al., “Experience curve analysis of water electrolysis technologies,” 2017. [Online]. Available: https://doi.org/10.1016/j.energy.2017.03.055. [Accessed March 2026]. | [38] Schmidt et al., “Experience curve analysis of water electrolysis technologies,” 2017. [Online]. Available: https://doi.org/10.1016/j.energy.2017.03.055. [Accessed March 2026]. | [38] Schmidt et al., “Experience curve analysis of water electrolysis technologies,” 2017. [Online]. Available: https://doi.org/10.1016/j.energy.2017.03.055. [Accessed March 2026]. | [38] Schmidt et al., “Experience curve analysis of water electrolysis technologies,” 2017. [Online]. Available: https://doi.org/10.1016/j.energy.2017.03.055. [Accessed March 2026]. | [38] Schmidt et al., “Experience curve analysis of water electrolysis technologies,” 2017. [Online]. Available: https://doi.org/10.1016/j.energy.2017.03.055. [Accessed March 2026]. | [38] Schmidt et al., “Experience curve analysis of water electrolysis technologies,” 2017. [Online]. Available: https://doi.org/10.1016/j.energy.2017.03.055. [Accessed March 2026]. | [38] Schmidt et al., “Experience curve analysis of water electrolysis technologies,” 2017. [Online]. Available: https://doi.org/10.1016/j.energy.2017.03.055. [Accessed March 2026]. | [38] Schmidt et al., “Experience curve analysis of water electrolysis technologies,” 2017. [Online]. Available: https://doi.org/10.1016/j.energy.2017.03.055. [Accessed March 2026]. | [38] Schmidt et al., “Experience curve analysis of water electrolysis technologies,” 2017. [Online]. Available: https://doi.org/10.1016/j.energy.2017.03.055. [Accessed March 2026]. | [38] Schmidt et al., “Experience curve analysis of water electrolysis technologies,” 2017. [Online]. Available: https://doi.org/10.1016/j.energy.2017.03.055. [Accessed March 2026].
| [39] van der Zwaan et al., “Experience curves for energy technology policy,” 2018. [Online]. Available: https://doi.org/10.1016/j.rser.2017.06.040. [Accessed March 2026]. | [39] van der Zwaan et al., “Experience curves for energy technology policy,” 2018. [Online]. Available: https://doi.org/10.1016/j.rser.2017.06.040. [Accessed March 2026]. | [39] van der Zwaan et al., “Experience curves for energy technology policy,” 2018. [Online]. Available: https://doi.org/10.1016/j.rser.2017.06.040. [Accessed March 2026]. | [39] van der Zwaan et al., “Experience curves for energy technology policy,” 2018. [Online]. Available: https://doi.org/10.1016/j.rser.2017.06.040. [Accessed March 2026]. | [39] van der Zwaan et al., “Experience curves for energy technology policy,” 2018. [Online]. Available: https://doi.org/10.1016/j.rser.2017.06.040. [Accessed March 2026]. | [39] van der Zwaan et al., “Experience curves for energy technology policy,” 2018. [Online]. Available: https://doi.org/10.1016/j.rser.2017.06.040. [Accessed March 2026]. | [39] van der Zwaan et al., “Experience curves for energy technology policy,” 2018. [Online]. Available: https://doi.org/10.1016/j.rser.2017.06.040. [Accessed March 2026]. | [39] van der Zwaan et al., “Experience curves for energy technology policy,” 2018. [Online]. Available: https://doi.org/10.1016/j.rser.2017.06.040. [Accessed March 2026]. | [39] van der Zwaan et al., “Experience curves for energy technology policy,” 2018. [Online]. Available: https://doi.org/10.1016/j.rser.2017.06.040. [Accessed March 2026]. | [39] van der Zwaan et al., “Experience curves for energy technology policy,” 2018. [Online]. Available: https://doi.org/10.1016/j.rser.2017.06.040. [Accessed March 2026]. | [39] van der Zwaan et al., “Experience curves for energy technology policy,” 2018. [Online]. Available: https://doi.org/10.1016/j.rser.2017.06.040. [Accessed March 2026]. | [39] van der Zwaan et al., “Experience curves for energy technology policy,” 2018. [Online]. Available: https://doi.org/10.1016/j.rser.2017.06.040. [Accessed March 2026].
| [40] EWI Cologne Institute, “Electrolyzer cost reduction through scale and learning,” 2023. [Online]. Available: https://www.ewi.uni-koeln.de. [Accessed March 2026]. | [40] EWI Cologne Institute, “Electrolyzer cost reduction through scale and learning,” 2023. [Online]. Available: https://www.ewi.uni-koeln.de. [Accessed March 2026]. | [40] EWI Cologne Institute, “Electrolyzer cost reduction through scale and learning,” 2023. [Online]. Available: https://www.ewi.uni-koeln.de. [Accessed March 2026]. | [40] EWI Cologne Institute, “Electrolyzer cost reduction through scale and learning,” 2023. [Online]. Available: https://www.ewi.uni-koeln.de. [Accessed March 2026]. | [40] EWI Cologne Institute, “Electrolyzer cost reduction through scale and learning,” 2023. [Online]. Available: https://www.ewi.uni-koeln.de. [Accessed March 2026]. | [40] EWI Cologne Institute, “Electrolyzer cost reduction through scale and learning,” 2023. [Online]. Available: https://www.ewi.uni-koeln.de. [Accessed March 2026]. | [40] EWI Cologne Institute, “Electrolyzer cost reduction through scale and learning,” 2023. [Online]. Available: https://www.ewi.uni-koeln.de. [Accessed March 2026]. | [40] EWI Cologne Institute, “Electrolyzer cost reduction through scale and learning,” 2023. [Online]. Available: https://www.ewi.uni-koeln.de. [Accessed March 2026]. | [40] EWI Cologne Institute, “Electrolyzer cost reduction through scale and learning,” 2023. [Online]. Available: https://www.ewi.uni-koeln.de. [Accessed March 2026]. | [40] EWI Cologne Institute, “Electrolyzer cost reduction through scale and learning,” 2023. [Online]. Available: https://www.ewi.uni-koeln.de. [Accessed March 2026]. | [40] EWI Cologne Institute, “Electrolyzer cost reduction through scale and learning,” 2023. [Online]. Available: https://www.ewi.uni-koeln.de. [Accessed March 2026]. | [40] EWI Cologne Institute, “Electrolyzer cost reduction through scale and learning,” 2023. [Online]. Available: https://www.ewi.uni-koeln.de. [Accessed March 2026].
| [41] IEA Technology Tracking, “Learning rates for low-carbon hydrogen technologies,” 2023. [Online]. Available: https://www.iea.org/energy-system/low-emission-fuels/electrolysers. [Accessed March 2026]. | [41] IEA Technology Tracking, “Learning rates for low-carbon hydrogen technologies,” 2023. [Online]. Available: https://www.iea.org/energy-system/low-emission-fuels/electrolysers. [Accessed March 2026]. | [41] IEA Technology Tracking, “Learning rates for low-carbon hydrogen technologies,” 2023. [Online]. Available: https://www.iea.org/energy-system/low-emission-fuels/electrolysers. [Accessed March 2026]. | [41] IEA Technology Tracking, “Learning rates for low-carbon hydrogen technologies,” 2023. [Online]. Available: https://www.iea.org/energy-system/low-emission-fuels/electrolysers. [Accessed March 2026]. | [41] IEA Technology Tracking, “Learning rates for low-carbon hydrogen technologies,” 2023. [Online]. Available: https://www.iea.org/energy-system/low-emission-fuels/electrolysers. [Accessed March 2026]. | [41] IEA Technology Tracking, “Learning rates for low-carbon hydrogen technologies,” 2023. [Online]. Available: https://www.iea.org/energy-system/low-emission-fuels/electrolysers. [Accessed March 2026]. | [41] IEA Technology Tracking, “Learning rates for low-carbon hydrogen technologies,” 2023. [Online]. Available: https://www.iea.org/energy-system/low-emission-fuels/electrolysers. [Accessed March 2026]. | [41] IEA Technology Tracking, “Learning rates for low-carbon hydrogen technologies,” 2023. [Online]. Available: https://www.iea.org/energy-system/low-emission-fuels/electrolysers. [Accessed March 2026]. | [41] IEA Technology Tracking, “Learning rates for low-carbon hydrogen technologies,” 2023. [Online]. Available: https://www.iea.org/energy-system/low-emission-fuels/electrolysers. [Accessed March 2026]. | [41] IEA Technology Tracking, “Learning rates for low-carbon hydrogen technologies,” 2023. [Online]. Available: https://www.iea.org/energy-system/low-emission-fuels/electrolysers. [Accessed March 2026]. | [41] IEA Technology Tracking, “Learning rates for low-carbon hydrogen technologies,” 2023. [Online]. Available: https://www.iea.org/energy-system/low-emission-fuels/electrolysers. [Accessed March 2026]. | [41] IEA Technology Tracking, “Learning rates for low-carbon hydrogen technologies,” 2023. [Online]. Available: https://www.iea.org/energy-system/low-emission-fuels/electrolysers. [Accessed March 2026].
| [42] Hydrogen Council, “Hydrogen Council Global Hydrogen Demand Outlook,” 2023. [Online]. Available: https://hydrogencouncil.com. [Accessed March 2026]. | [42] Hydrogen Council, “Hydrogen Council Global Hydrogen Demand Outlook,” 2023. [Online]. Available: https://hydrogencouncil.com. [Accessed March 2026]. | [42] Hydrogen Council, “Hydrogen Council Global Hydrogen Demand Outlook,” 2023. [Online]. Available: https://hydrogencouncil.com. [Accessed March 2026]. | [42] Hydrogen Council, “Hydrogen Council Global Hydrogen Demand Outlook,” 2023. [Online]. Available: https://hydrogencouncil.com. [Accessed March 2026]. | [42] Hydrogen Council, “Hydrogen Council Global Hydrogen Demand Outlook,” 2023. [Online]. Available: https://hydrogencouncil.com. [Accessed March 2026]. | [42] Hydrogen Council, “Hydrogen Council Global Hydrogen Demand Outlook,” 2023. [Online]. Available: https://hydrogencouncil.com. [Accessed March 2026]. | [42] Hydrogen Council, “Hydrogen Council Global Hydrogen Demand Outlook,” 2023. [Online]. Available: https://hydrogencouncil.com. [Accessed March 2026]. | [42] Hydrogen Council, “Hydrogen Council Global Hydrogen Demand Outlook,” 2023. [Online]. Available: https://hydrogencouncil.com. [Accessed March 2026]. | [42] Hydrogen Council, “Hydrogen Council Global Hydrogen Demand Outlook,” 2023. [Online]. Available: https://hydrogencouncil.com. [Accessed March 2026]. | [42] Hydrogen Council, “Hydrogen Council Global Hydrogen Demand Outlook,” 2023. [Online]. Available: https://hydrogencouncil.com. [Accessed March 2026]. | [42] Hydrogen Council, “Hydrogen Council Global Hydrogen Demand Outlook,” 2023. [Online]. Available: https://hydrogencouncil.com. [Accessed March 2026]. | [42] Hydrogen Council, “Hydrogen Council Global Hydrogen Demand Outlook,” 2023. [Online]. Available: https://hydrogencouncil.com. [Accessed March 2026].
| [43] BloombergNEF, “Hydrogen demand scenarios,” 2024. [Online]. Available: https://about.bnef.com. [Accessed March 2026]. | [43] BloombergNEF, “Hydrogen demand scenarios,” 2024. [Online]. Available: https://about.bnef.com. [Accessed March 2026]. | [43] BloombergNEF, “Hydrogen demand scenarios,” 2024. [Online]. Available: https://about.bnef.com. [Accessed March 2026]. | [43] BloombergNEF, “Hydrogen demand scenarios,” 2024. [Online]. Available: https://about.bnef.com. [Accessed March 2026]. | [43] BloombergNEF, “Hydrogen demand scenarios,” 2024. [Online]. Available: https://about.bnef.com. [Accessed March 2026]. | [43] BloombergNEF, “Hydrogen demand scenarios,” 2024. [Online]. Available: https://about.bnef.com. [Accessed March 2026]. | [43] BloombergNEF, “Hydrogen demand scenarios,” 2024. [Online]. Available: https://about.bnef.com. [Accessed March 2026]. | [43] BloombergNEF, “Hydrogen demand scenarios,” 2024. [Online]. Available: https://about.bnef.com. [Accessed March 2026]. | [43] BloombergNEF, “Hydrogen demand scenarios,” 2024. [Online]. Available: https://about.bnef.com. [Accessed March 2026]. | [43] BloombergNEF, “Hydrogen demand scenarios,” 2024. [Online]. Available: https://about.bnef.com. [Accessed March 2026]. | [43] BloombergNEF, “Hydrogen demand scenarios,” 2024. [Online]. Available: https://about.bnef.com. [Accessed March 2026]. | [43] BloombergNEF, “Hydrogen demand scenarios,” 2024. [Online]. Available: https://about.bnef.com. [Accessed March 2026].
| [44] IEA, “Hydrogen Projects Database,” 2024. [Online]. Available: https://www.iea.org/data-and-statistics/data-product/hydrogen-projects-database. [Accessed March 2026]. | [44] IEA, “Hydrogen Projects Database,” 2024. [Online]. Available: https://www.iea.org/data-and-statistics/data-product/hydrogen-projects-database. [Accessed March 2026]. | [44] IEA, “Hydrogen Projects Database,” 2024. [Online]. Available: https://www.iea.org/data-and-statistics/data-product/hydrogen-projects-database. [Accessed March 2026]. | [44] IEA, “Hydrogen Projects Database,” 2024. [Online]. Available: https://www.iea.org/data-and-statistics/data-product/hydrogen-projects-database. [Accessed March 2026]. | [44] IEA, “Hydrogen Projects Database,” 2024. [Online]. Available: https://www.iea.org/data-and-statistics/data-product/hydrogen-projects-database. [Accessed March 2026]. | [44] IEA, “Hydrogen Projects Database,” 2024. [Online]. Available: https://www.iea.org/data-and-statistics/data-product/hydrogen-projects-database. [Accessed March 2026]. | [44] IEA, “Hydrogen Projects Database,” 2024. [Online]. Available: https://www.iea.org/data-and-statistics/data-product/hydrogen-projects-database. [Accessed March 2026]. | [44] IEA, “Hydrogen Projects Database,” 2024. [Online]. Available: https://www.iea.org/data-and-statistics/data-product/hydrogen-projects-database. [Accessed March 2026]. | [44] IEA, “Hydrogen Projects Database,” 2024. [Online]. Available: https://www.iea.org/data-and-statistics/data-product/hydrogen-projects-database. [Accessed March 2026]. | [44] IEA, “Hydrogen Projects Database,” 2024. [Online]. Available: https://www.iea.org/data-and-statistics/data-product/hydrogen-projects-database. [Accessed March 2026]. | [44] IEA, “Hydrogen Projects Database,” 2024. [Online]. Available: https://www.iea.org/data-and-statistics/data-product/hydrogen-projects-database. [Accessed March 2026]. | [44] IEA, “Hydrogen Projects Database,” 2024. [Online]. Available: https://www.iea.org/data-and-statistics/data-product/hydrogen-projects-database. [Accessed March 2026].
| [45] IEA, “Global Hydrogen Review project pipeline,” 2025. [Online]. Available: https://www.iea.org/reports/global-hydrogen-review-2025. [Accessed March 2026]. | [45] IEA, “Global Hydrogen Review project pipeline,” 2025. [Online]. Available: https://www.iea.org/reports/global-hydrogen-review-2025. [Accessed March 2026]. | [45] IEA, “Global Hydrogen Review project pipeline,” 2025. [Online]. Available: https://www.iea.org/reports/global-hydrogen-review-2025. [Accessed March 2026]. | [45] IEA, “Global Hydrogen Review project pipeline,” 2025. [Online]. Available: https://www.iea.org/reports/global-hydrogen-review-2025. [Accessed March 2026]. | [45] IEA, “Global Hydrogen Review project pipeline,” 2025. [Online]. Available: https://www.iea.org/reports/global-hydrogen-review-2025. [Accessed March 2026]. | [45] IEA, “Global Hydrogen Review project pipeline,” 2025. [Online]. Available: https://www.iea.org/reports/global-hydrogen-review-2025. [Accessed March 2026]. | [45] IEA, “Global Hydrogen Review project pipeline,” 2025. [Online]. Available: https://www.iea.org/reports/global-hydrogen-review-2025. [Accessed March 2026]. | [45] IEA, “Global Hydrogen Review project pipeline,” 2025. [Online]. Available: https://www.iea.org/reports/global-hydrogen-review-2025. [Accessed March 2026]. | [45] IEA, “Global Hydrogen Review project pipeline,” 2025. [Online]. Available: https://www.iea.org/reports/global-hydrogen-review-2025. [Accessed March 2026]. | [45] IEA, “Global Hydrogen Review project pipeline,” 2025. [Online]. Available: https://www.iea.org/reports/global-hydrogen-review-2025. [Accessed March 2026]. | [45] IEA, “Global Hydrogen Review project pipeline,” 2025. [Online]. Available: https://www.iea.org/reports/global-hydrogen-review-2025. [Accessed March 2026]. | [45] IEA, “Global Hydrogen Review project pipeline,” 2025. [Online]. Available: https://www.iea.org/reports/global-hydrogen-review-2025. [Accessed March 2026].
| [46] IEA, “World Energy Outlook hydrogen scenarios,” 2025. [Online]. Available: https://www.iea.org/reports/world-energy-outlook-2025. [Accessed March 2026]. | [46] IEA, “World Energy Outlook hydrogen scenarios,” 2025. [Online]. Available: https://www.iea.org/reports/world-energy-outlook-2025. [Accessed March 2026]. | [46] IEA, “World Energy Outlook hydrogen scenarios,” 2025. [Online]. Available: https://www.iea.org/reports/world-energy-outlook-2025. [Accessed March 2026]. | [46] IEA, “World Energy Outlook hydrogen scenarios,” 2025. [Online]. Available: https://www.iea.org/reports/world-energy-outlook-2025. [Accessed March 2026]. | [46] IEA, “World Energy Outlook hydrogen scenarios,” 2025. [Online]. Available: https://www.iea.org/reports/world-energy-outlook-2025. [Accessed March 2026]. | [46] IEA, “World Energy Outlook hydrogen scenarios,” 2025. [Online]. Available: https://www.iea.org/reports/world-energy-outlook-2025. [Accessed March 2026]. | [46] IEA, “World Energy Outlook hydrogen scenarios,” 2025. [Online]. Available: https://www.iea.org/reports/world-energy-outlook-2025. [Accessed March 2026]. | [46] IEA, “World Energy Outlook hydrogen scenarios,” 2025. [Online]. Available: https://www.iea.org/reports/world-energy-outlook-2025. [Accessed March 2026]. | [46] IEA, “World Energy Outlook hydrogen scenarios,” 2025. [Online]. Available: https://www.iea.org/reports/world-energy-outlook-2025. [Accessed March 2026]. | [46] IEA, “World Energy Outlook hydrogen scenarios,” 2025. [Online]. Available: https://www.iea.org/reports/world-energy-outlook-2025. [Accessed March 2026]. | [46] IEA, “World Energy Outlook hydrogen scenarios,” 2025. [Online]. Available: https://www.iea.org/reports/world-energy-outlook-2025. [Accessed March 2026]. | [46] IEA, “World Energy Outlook hydrogen scenarios,” 2025. [Online]. Available: https://www.iea.org/reports/world-energy-outlook-2025. [Accessed March 2026].
| [47] IRENA, “Hydrogen Innovation Outlook – Electrolysis,” 2020. [Online]. Available: https://www.irena.org/publications. [Accessed March 2026]. | [47] IRENA, “Hydrogen Innovation Outlook – Electrolysis,” 2020. [Online]. Available: https://www.irena.org/publications. [Accessed March 2026]. | [47] IRENA, “Hydrogen Innovation Outlook – Electrolysis,” 2020. [Online]. Available: https://www.irena.org/publications. [Accessed March 2026]. | [47] IRENA, “Hydrogen Innovation Outlook – Electrolysis,” 2020. [Online]. Available: https://www.irena.org/publications. [Accessed March 2026]. | [47] IRENA, “Hydrogen Innovation Outlook – Electrolysis,” 2020. [Online]. Available: https://www.irena.org/publications. [Accessed March 2026]. | [47] IRENA, “Hydrogen Innovation Outlook – Electrolysis,” 2020. [Online]. Available: https://www.irena.org/publications. [Accessed March 2026]. | [47] IRENA, “Hydrogen Innovation Outlook – Electrolysis,” 2020. [Online]. Available: https://www.irena.org/publications. [Accessed March 2026]. | [47] IRENA, “Hydrogen Innovation Outlook – Electrolysis,” 2020. [Online]. Available: https://www.irena.org/publications. [Accessed March 2026]. | [47] IRENA, “Hydrogen Innovation Outlook – Electrolysis,” 2020. [Online]. Available: https://www.irena.org/publications. [Accessed March 2026]. | [47] IRENA, “Hydrogen Innovation Outlook – Electrolysis,” 2020. [Online]. Available: https://www.irena.org/publications. [Accessed March 2026]. | [47] IRENA, “Hydrogen Innovation Outlook – Electrolysis,” 2020. [Online]. Available: https://www.irena.org/publications. [Accessed March 2026]. | [47] IRENA, “Hydrogen Innovation Outlook – Electrolysis,” 2020. [Online]. Available: https://www.irena.org/publications. [Accessed March 2026].
| [48] IEA, “Hydrogen Technology Outlook,” 2023. [Online]. Available: https://www.iea.org/reports/energy-technology-perspectives. [Accessed March 2026]. | [48] IEA, “Hydrogen Technology Outlook,” 2023. [Online]. Available: https://www.iea.org/reports/energy-technology-perspectives. [Accessed March 2026]. | [48] IEA, “Hydrogen Technology Outlook,” 2023. [Online]. Available: https://www.iea.org/reports/energy-technology-perspectives. [Accessed March 2026]. | [48] IEA, “Hydrogen Technology Outlook,” 2023. [Online]. Available: https://www.iea.org/reports/energy-technology-perspectives. [Accessed March 2026]. | [48] IEA, “Hydrogen Technology Outlook,” 2023. [Online]. Available: https://www.iea.org/reports/energy-technology-perspectives. [Accessed March 2026]. | [48] IEA, “Hydrogen Technology Outlook,” 2023. [Online]. Available: https://www.iea.org/reports/energy-technology-perspectives. [Accessed March 2026]. | [48] IEA, “Hydrogen Technology Outlook,” 2023. [Online]. Available: https://www.iea.org/reports/energy-technology-perspectives. [Accessed March 2026]. | [48] IEA, “Hydrogen Technology Outlook,” 2023. [Online]. Available: https://www.iea.org/reports/energy-technology-perspectives. [Accessed March 2026]. | [48] IEA, “Hydrogen Technology Outlook,” 2023. [Online]. Available: https://www.iea.org/reports/energy-technology-perspectives. [Accessed March 2026]. | [48] IEA, “Hydrogen Technology Outlook,” 2023. [Online]. Available: https://www.iea.org/reports/energy-technology-perspectives. [Accessed March 2026]. | [48] IEA, “Hydrogen Technology Outlook,” 2023. [Online]. Available: https://www.iea.org/reports/energy-technology-perspectives. [Accessed March 2026]. | [48] IEA, “Hydrogen Technology Outlook,” 2023. [Online]. Available: https://www.iea.org/reports/energy-technology-perspectives. [Accessed March 2026].

## 80 PEMEC 10 MW (Off. cent.)
Back to Index
Technology |  | Hydrogen production via PEMEC electrolysis for 100 MW plant
year |  | 2025 | 2030 | 2035 | 2040 | 2050 | 2025 | 2025 | 2050 | 2050 | Note | Ref
est |  | ctrl | crtl | ctrl | ctrl | ctrl | Lower | Upper | Lower | Upper
cat | par
Energy/technical data
| Typical total plant size [MW input_e] | 100 | 100 | 100 | 100 | 100 | 100 | 100 | 100 | 100
| Typical total plant size [kgH2/day of max output] | 47095.7614 | 48000 | 48484.8485 | 48979.5918 | 48979.5918 | 44444.4444 | 47524.7525 | 46153.8462 | 49484.5361 | A, B
Input
| Electricity (% total input [MWh/MWh]) | 100 | 100 | 100 | 100 | 100 | 100 | 100 | 100 | 100
| Electricity consumption [stack level, kWh/kgH2] | 50.96 | 50 | 49.5 | 49 | 49 | 54 | 50.5 | 52 | 48.5 | C | [1], [2], [3], [4], [18], [19], [20], [21], [22], [23], [24]
| Electricity consumption [stack+BOP level, kWh/kgH2] | 55.5 | 54.75 | 53.5 | 52 | 52 | 57.6 | 52.5 | 54 | 50 | C, D
| Ultrapure Water for electrolysis [kg/MWh input_e] | 191.2613 | 188.5859 | 185.9106 | 183.2353 | 177.8846 | 156.25 | 204.0381 | 166.6667 | 200
Output
| LHV-based efficiency (% total input_e [MWh/MWh]) | 60.0595 | 60.8822 | 62.3047 | 64.1019 | 64.1019 | 57.8698 | 63.4914 | 61.7278 | 66.666 | E
| HHV-based efficiency (% total input_e [MWh/MWh]) | 70.9694 | 71.9416 | 73.6224 | 75.7462 | 75.7462 | 68.3819 | 75.0248 | 72.9407 | 78.776 | E
| Heat output (% total input_e [MWh/MWh]) | 29.0306 | 28.0584 | 26.3776 | 24.2538 | 24.2538 | 31.6181 | 24.9752 | 27.0593 | 21.224 | F
| - hereof heat loss [%-points of heat loss] | 24.3857 | 23.0079 | 21.1021 | 18.918 | 18.4329 | 26.8753 | 20.7294 | 20.8356 | 15.918 | G
| - hereof recoverable for district heating [%-points of heat loss] | 4.6449 | 5.0505 | 5.2755 | 5.3358 | 5.8209 | 4.7427 | 4.2458 | 6.2236 | 5.306 | H
| Hydrogen [kg/MWh input_e] | 18.018 | 18.2648 | 18.6916 | 19.2308 | 19.2308 | 17.3611 | 19.0476 | 18.5185 | 20
| Forced outage [%] | 5 | 4.5 | 3.5 | 2.5 | 2 | 7 | 4.5 | 2 | 2 | I
| Planned outage [days per year] | 14 | 12 | 8.5 | 8.5 | 7 | 21 | 12 | 7 | 7 | I
| Technical lifetime [years] | 25 | 25 | 30 | 30 | 35 | 25 | 30 | 30 | 45 | I
| Frequency of stack replacement [h] | 30000 | 47025.641 | 64051.2821 | 81076.9231 | 88461.5385 | 25000 | 35000 | 76923.0769 | 100000 | C | [1], [2], [3], [4]
| Construction time [years] | 2.75 | 2.5 | 2.25 | 2 | 1.5 | 3 | 2.5 | 2 | 1.5 | I
Financial data
| Specific investment [€/kW of total input_e] | 2853.1212 | 1916.858 | 1503.673 | 1046.1093 | 807.2451 | 2034.3173 | 4174.8038 | 396.814 | 3222.3552 | L | [5], [6], [7], [8], [9], [10], [11], [12], [13], [14], [15], [16], [17], [27], [28], [29], [30], [31], [32], [33], [34], [35], [36], [37], [38], [39], [40], [41], [42], [43], [44], [45], [46], [47], [48]
| - hereof electrolyser stack [€/kW of total input_e] | 530.3326 | 374.1775 | 309.95 | 178.5989 | 152.9168 | 386.3318 | 530.3326 | 69.1983 | 684.4558 | M, N
| - hereof electrolyser system [€/kW of total input_e] | 609.5777 | 430.089 | 356.2643 | 280.6555 | 240.2978 | 607.0928 | 609.5777 | 108.7402 | 1075.5735 | M, N
| - hereof BOP [€/kW of total input_e] | 170.4267 | 120.2449 | 99.6049 | 102.0565 | 87.381 | 170.4267 | 453.9517 | 39.5419 | 301.9413 | M, N
| - hereof compression [€/kW of total input_e] | 65.3119 | 46.081 | 38.1712 | 42 | 40 | 65.3119 | 243.1884 | 18.1009 | 115.7117
| - hereof Control System [€/kW of total input_e] | 238.5974 | 168.3429 | 139.4469 | 89.2995 | 76.4584 | 238.5974 | 397.2077 | 34.5992 | 422.7178 | M, N
| - hereof Civil Infrastructure [€/kW of total input_e] | 0 | 0 | 0 | 0 | 0 | 0 | 0 | 0 | 0 | M, N
| - hereof Offshore support structures [€/kW of total input_e] | 189.6147 | 142.1446 | 125.5952 | 109.7382 | 103.7341 | 189.6147 | 891.2855 | 75 | 125 | M, N
| - hereof Indirects [€/kW of total input_e] | 1049.2601 | 635.7781 | 434.6405 | 243.7607 | 106.457 | 376.942 | 1049.2601 | 51.6334 | 496.955 | M, N
| Specific investment [€/kgH2/day of max output] | 6058.1273 | 3993.4542 | 3101.3255 | 2135.8064 | 1648.1255 | 4577.214 | 8784.4831 | 859.7636 | 6511.8428 | A, B, M
| - hereof equipment [%] | 63.2241 | 66.8323 | 71.0947 | 76.6984 | 86.8123 | 81.4708 | 74.8668 | 86.988 | 84.5779
| - hereof non-equipment [%] | 36.7759 | 33.1677 | 28.9053 | 23.3016 | 13.1877 | 18.5292 | 25.1332 | 13.012 | 15.4221
| Fixed O&M [% of specific investment/year] | 9.5 | 7 | 6 | 4.5 | 4 | 6.5 | 14.5 | 3.5 | 5.5 | P
| Variable O&M [€/kWh of total input] | - | - | - | - | - | - | - | - | - | Q
Technology-specific data
| Current Density [A/cm2] | 2.5 | 3.5 | 5 | 7.5 | 10 | 1.5 | 7 | 7.5 | 12.5 | C | [18], [19], [20], [21], [22], [23], [24]
Flexibility
| - Ramp rate up [%/sec] | 10 | 20 | 30 | 40 | 50 | 5 | 15 | 35 | 70 | C
| - Ramp rate down [%/sec] | 20 | 40 | 50 | 55 | 60 | 20 | 50 | 25 | 80 | C
| - Minimum load stack [% of nominal] | 15 | 10 | 7.5 | 5 | 5 | 10 | 30 | 4.5 | 12.5 | C
| - Minimum load module [% of nominal] | 17.5 | 12 | 10.75 | 5.5 | 5.5 | 12.5 | 20 | 5.45 | 15 | C
| - Maximum load stack [% of nominal] | 105 | 110 | 115 | 120 | 125 | 102 | 110 | 105 | 130 | C
| - Maximum load module [% of nominal] | 102 | 105 | 107 | 110 | 115 | 100 | 105 | 108 | 120 | C
| - Cold start up time [min from 0 to 100%] | 15 | 12 | 10 | 5 | 5 | 20 | 10 | 10 | 5 | C, I, J
| - Hot start time [min from 0% to 100%] | 8 | 5 | 4 | 4 | 3.5 | 5 | 15 | 3 | 10 | C
| Maximum commercial stack size [MW] | 1.5 | 2.1 | 3 | 4.5 | 6 | 0.9 | 4.2 | 4.5 | 7.5 | C | [18], [19], [20], [21], [22], [23], [24]
| Degradation rate [%/1000 h] | 0.33333 | 0.21265 | 0.15612 | 0.12334 | 0.11304 | 0.4 | 0.28571 | 0.13 | 0.1 | C, I, K | [1], [2], [3], [4]
| Electrolyser Unit [m2/MW input_e] | 7.5 | 5.3571 | 3.75 | 2.5 | 1.875 | 2.6786 | 12.5 | 1.5 | 2.5 | C, R
| Plant Footprint [m2/MW input_e] | 53.4653 | 38.1895 | 26.7327 | 17.8218 | 13.3663 | 19.0948 | 95.0495 | 10.6931 | 19.0099 | C, S
| Electrolyser Stack Weight [tonne/MW input_e] | 1 | 0.71429 | 0.5 | 0.33333 | 0.25 | 0.35714 | 1.6667 | 0.2 | 0.33333 | C, T
Notes:
A. For the unit regarding "day" a 100% load factor is assumed here (Where the system is operated at nominal capacity all 24 hours of the day). In operation the daily full load hours may vary and should therefore be adjusted for.
B. Maximum hydrogen output per day, assuming 24 hours of full load operation in a day.
C. Current values derived from internal DNV database, built using multiple project references involving developers and OEMs. Future projections based on literature data.
D. In this table, Balance of Plant includes the Balance of Stacks (i.e. typically MV/LV transformers, rectifiers, gas/liquid separators and purifiers) and all other auxiliary equipment (utilities, overall control systems, ...)
E. LHV- and HHV- based efficiencies are calculated based on the electricity consumption of stack and BOP, and using the LHV (33.333 kWh/kh) and HHV (39.388 kWh/kg) of hydrogen.
F. The heat output is the energy share remaining after subtracting the HHV-based efficiency.
G. Part of the heat loss can still be recovered in low-temperature applications.
H. 70 °C. The share of recoverable heat increases along the years due to technological improvements.
I. Current values derived from internal DNV database, built using multiple project references involving developers and OEMs. Future projections based on internal forecasts.
J. The operational flexibility of a system is often determined by its cold start-up time, which represents the most time-consuming step and serves as a crucial distinguishing factor between different technologies.
K. The provided degradation rate of the electrolyser stack is related to steady-state electrolyser operation. Cold/hot start-ups, prolonged stand-by periods and steep ramp rates add equivalent load hours, thus accelerating degradation.
L. Investment costs for 100 MW (AEC, PEMEC) and 10 MW (SOEC) are based on public CAPEX estimates for 2030 and 2050. Progression by size based on scaling-law fitting based on internal DNV database, built using multiple project references involving developers and OEMs. Future projections based on cumulative global GW deployment scenario in line with DNV ETO 2025 and learning rates based on literature data.
M. To analyze the cost breakdown of a hydrogen plant, the electrolyzer stacks + Balance of System (BoS), the Balance of the Plant (BOP) as outlined in Figure 5, hydrogen compression and control system are considered. Additionally, various other cost factors that are essential for the plant commissioning are taken into account, such as civil work, installation, and indirect costs consisting of Engineering, Procurement, and Construction (EPC) expenses. It should be noted that temporary gaseous hydrogen storage, HV/MV transformers and grid connection costs are excluded from this cost estimate. DNV has made this choice because these costs are hard to generalize as they are very project-specific. These cost elements are described in more detail in the chapter.
N. For each of the component costs, an approximate percentage of projects of similar size has been used to multiply with the specific investment.
O. Compression from 30 to 80 bar is assumed
P. Stack replacement costs are not included.
Q. The price of the input streams (water and electric energy), has not been estimated.
R. The stack footprint is assumed to scale linearly with current density
S. The plant footprint includes the installation of all equipment and includes considerations for safety distances.
T. Weight of stack is assuming wet conditions, where the contrarily to dry conditions, the weight of the electrolyte contributes to the total stack weight.
References:
[1] Future cost and performance of water electrolysis - An expert elicitation study
[2] Cost projections of global green hydrogen production scenarios
[3] https://www.energy.gov/eere/fuelcells
[4] https://www.clean-hydrogen.europa.eu/knowledge-management/strategy-map-and-key-performance-indicators/clean-hydrogen-ju-sria-key-performance-indicators-kpis_en
[5] DNV, “Energy Transition Outlook 2025,” 2025.
[6] TNO, “Projections of Electrolyzer Investment Cost Reduction through Learning Curve Analysis,” 2022. [Online]. Available: https://energy.nl/wp-content/uploads/tno-2022-p10111_detzweeda_projections-of-electrolyzer-investment-cost-reduction-through-learning-curve-analysis.pdf. [Accessed March 2026].
[7] Energy & Environmental Science, “Advances in Power-to-Gas Technologies,” 2023. [Online]. Available: https://pubs.rsc.org. [Accessed March 2026].
[8] EWI Cologne Institute, 2023. [Online]. Available: https://www.ewi.uni-koeln.de/cms/wp-content/uploads/2023/06/20230602_EWI_The-Power-of-Scale_Economies-of-Scale-and-the-Hydrogen-Value-Chain.pdf. [Accessed March 2026 2026].
[9] Fraunhofer ISE, “Techno-economic assessment of power-to-hydrogen systems,” 2023. [Online]. Available: https://www.ise.fraunhofer.de. [Accessed March 2026].
[10] Institute for Sustainable Process Technology (ISPT), “Next Level Solid Oxide Electrolysis - Upscaling potential and techno-economical evaluation for 3 industrial use cases,” 2023. [Online]. Available: https://ispt.eu/media/20230508-FINAL-SOE-public-report-ISPT.pdf. [Accessed March 2026].
[11] National Renewable Energy Laboratory (NREL), “H2A Production Case Study: PEM Electrolysis,” NREL, 2023.
[12] Energy & Environmental Science, “Water electrolysis technologies and industrial development,” 2025. [Online]. Available: https://pubs.rsc.org/en/content/articlehtml/2025/ee/d4ee05559d. [Accessed March 2026].
[13] European Hydrogen Observatory / Clean Hydrogen Partnership, “Electrolyser cost dataset,” 2025. [Online]. Available: https://observatory.clean-hydrogen.europa.eu/hydrogen-landscape/production-trade-and-cost/electrolyser-cost. [Accessed March 2026].
[14] Springer Discover Electrochemistry, “Green hydrogen production and deployment: opportunities and challenges,” 2025. [Online]. Available: https://link.springer.com/article/10.1007/s44373-025-00043-9. [Accessed March 2026].
[15] Energy Conversion & Management, “Hydrogen production via electrolysis: techno-economic analysis,” 2022. [Online]. Available: https://www.sciencedirect.com/science/article/abs/pii/S0196890422009438. [Accessed March 2026].
[16] NREL H2A Model, “Techno-economic analysis of PEM electrolysis systems,” 2023. [Online]. Available: https://www.nrel.gov/hydrogen/h2a-analysis.html. [Accessed March 2026].
[17] Schmidt et al., “Present and future cost of alkaline and PEM electrolyser stacks,” 2023. [Online]. Available: https://doi.org/10.1016/j.ijhydene.2023.05.031. [Accessed March 2026].
[18] FCH JU, EERA, Hydrogen Europe Research, “Annex I to the Seed Paper on Production: KPIs for Electrolysers Technologies,” 2020. [Online]. Available: https://www.foerderinfo.bund.de/SharedDocs/Downloads/files/seed-paper-production-annex.pdf?__blob=publicationFile&v=3. [Accessed March 2026].
[19] International Renewable Energy Agency (IRENA), “Green Hydrogen Cost Reduction: Scaling Up Electrolysers to Meet the 1.5°C Climate Goal,” 2020. [Online]. Available: https://h2chile.cl/wp-content/uploads/2024/02/IRENA_Green_hydrogen_cost_2020.pdf. [Accessed March 2026].
[20] U.S. Department of Energy (DOE), “Technical Targets for Proton Exchange Membrane Electrolysis,” 2022. [Online]. Available: https://www.energy.gov/eere/fuelcells/technical-targets-proton-exchange-membrane-electrolysis. [Accessed March 2026].
[21] U.S. Department of Energy (DOE), “Technical Targets for Liquid Alkaline Electrolysis,” 2022. [Online]. Available: https://www.energy.gov/eere/fuelcells/technical-targets-liquid-alkaline-electrolysis. [Accessed March 2026].
[22] Carlos Bernuy-Lopez, Ramboll / HydrogenTechWorld, “Electrolysis Technologies and LCOH: Current State and Prospects for 2030,” 2023. [Online]. Available: https://hydrogentechworld.com/electrolysis-technologies-and-lcoh-current-state-and-prospects-for-2030. [Accessed March 2026].
[23] Clean Air Task Force (CATF), “Solid Oxide Electrolysis: A Technology Status Assessment,” 2023. [Online]. Available: https://cdn.catf.us/wp-content/uploads/2023/11/15092028/solid-oxide-electrolysis-report.pdf. [Accessed March 2026].
[24] U.S. Department of Energy (DOE), NREL, INL, Strategic Analysis Inc., “Hydrogen Shot: Water Electrolysis Technology Assessment,” 2024. [Online]. Available: https://www.energy.gov/sites/default/files/2024-12/hydrogen-shot-water-electrolysis-technology-assessment.pdf. [Accessed March 2026].
[25] Horizon Europe, “Guiding notes to use the TRL self-assessment tool,” [Online]. Available: https://horizoneuropencpportal.eu/sites/default/files/2022-12/trl-assessment-tool-guide-final.pdf. [Accessed March 2026].
[26] IEA, “Global Hydrogen Review 2024,” 2024. [Online]. Available: https://iea.blob.core.windows.net/assets/89c1e382-dc59-46ca-aa47-9f7d41531ab5/GlobalHydrogenReview2024.pdf. [Accessed March 2026].
[27] European Commission JRC, “EU Hydrogen Strategy modelling support report,” 2022. [Online]. Available: https://joint-research-centre.ec.europa.eu. [Accessed March 2026].
[28] Fraunhofer ISE (for Clean Air Task Force), “Cost Forecast for Low-Temperature Electrolysis: Technology-Driven Bottom-Up Prognosis for PEM and Alkaline Water Electrolysis Systems – Fraunhofer ISE (Holst et al.),” 2022. [Online]. Available: https://www.ise.fraunhofer.de/content/dam/ise/de/documents/publications/studies/cost-forecast-for-low-temperature-electrolysis.pdf. [Accessed March 2026].
[29] Hydrogen Council, “Hydrogen Council Cost Roadmap,” 2023. [Online]. Available: https://hydrogencouncil.com. [Accessed March 2026].
[30] International Energy Agency (IEA), “Energy Technology Perspectives,” 2023. [Online]. Available: https://www.iea.org/reports/energy-technology-perspectives. [Accessed March 2026].
[31] International Energy Agency (IEA), “Net Zero by 2050: A Roadmap for the Global Energy Sector,” 2023. [Online]. Available: https://www.iea.org/reports/net-zero-by-2050. [Accessed March 2026].
[32] International Renewable Energy Agency (IRENA), “World Energy Transitions Outlook,” 2023. [Online]. Available: https://www.irena.org/publications. [Accessed March 2026].
[33] NREL, “Hydrogen production cost modelling,” 2023. [Online]. Available: https://www.nrel.gov/hydrogen. [Accessed March 2026].
[34] Utrecht Univ. & TNO (S. Krishnan et al.), “Present and future cost of alkaline and PEM electrolyser stacks – Int. J. Hydrogen Energy (Krishnan et al.),” 2023. [Online]. Available: https://doi.org/10.1016/j.ijhydene.2023.05.031. [Accessed March 2026].
[35] BloombergNEF, “Hydrogen Economy Outlook,” 2024. [Online]. Available: https://about.bnef.com/hydrogen-economy-outlook/. [Accessed March 2026].
[36] DEA, “Technology Data – Hydrogen Production via Electrolysis (Danish Energy Agency Technology Catalogue, Jan 2024 update) – Ramboll for DEA/Energinet,” 2024. [Online]. Available: https://ens.dk/sites/ens.dk/files/Technologiedatabasen/Technology_Data_for_Hydrogen_Production_via_Electrolysis.pdf. [Accessed March 2026].
[37] Electric Power Research Institute (EPRI), “Capex Rates – LCRI Electrolysis Techno-Economic Analysis (EPRI),” 2024. [Online]. Available: EPRI TEA Tool. [Accessed March 2026].
| [38] Schmidt et al., “Experience curve analysis of water electrolysis technologies,” 2017. [Online]. Available: https://doi.org/10.1016/j.energy.2017.03.055. [Accessed March 2026]. | [38] Schmidt et al., “Experience curve analysis of water electrolysis technologies,” 2017. [Online]. Available: https://doi.org/10.1016/j.energy.2017.03.055. [Accessed March 2026]. | [38] Schmidt et al., “Experience curve analysis of water electrolysis technologies,” 2017. [Online]. Available: https://doi.org/10.1016/j.energy.2017.03.055. [Accessed March 2026]. | [38] Schmidt et al., “Experience curve analysis of water electrolysis technologies,” 2017. [Online]. Available: https://doi.org/10.1016/j.energy.2017.03.055. [Accessed March 2026]. | [38] Schmidt et al., “Experience curve analysis of water electrolysis technologies,” 2017. [Online]. Available: https://doi.org/10.1016/j.energy.2017.03.055. [Accessed March 2026]. | [38] Schmidt et al., “Experience curve analysis of water electrolysis technologies,” 2017. [Online]. Available: https://doi.org/10.1016/j.energy.2017.03.055. [Accessed March 2026]. | [38] Schmidt et al., “Experience curve analysis of water electrolysis technologies,” 2017. [Online]. Available: https://doi.org/10.1016/j.energy.2017.03.055. [Accessed March 2026]. | [38] Schmidt et al., “Experience curve analysis of water electrolysis technologies,” 2017. [Online]. Available: https://doi.org/10.1016/j.energy.2017.03.055. [Accessed March 2026]. | [38] Schmidt et al., “Experience curve analysis of water electrolysis technologies,” 2017. [Online]. Available: https://doi.org/10.1016/j.energy.2017.03.055. [Accessed March 2026]. | [38] Schmidt et al., “Experience curve analysis of water electrolysis technologies,” 2017. [Online]. Available: https://doi.org/10.1016/j.energy.2017.03.055. [Accessed March 2026]. | [38] Schmidt et al., “Experience curve analysis of water electrolysis technologies,” 2017. [Online]. Available: https://doi.org/10.1016/j.energy.2017.03.055. [Accessed March 2026]. | [38] Schmidt et al., “Experience curve analysis of water electrolysis technologies,” 2017. [Online]. Available: https://doi.org/10.1016/j.energy.2017.03.055. [Accessed March 2026].
| [39] van der Zwaan et al., “Experience curves for energy technology policy,” 2018. [Online]. Available: https://doi.org/10.1016/j.rser.2017.06.040. [Accessed March 2026]. | [39] van der Zwaan et al., “Experience curves for energy technology policy,” 2018. [Online]. Available: https://doi.org/10.1016/j.rser.2017.06.040. [Accessed March 2026]. | [39] van der Zwaan et al., “Experience curves for energy technology policy,” 2018. [Online]. Available: https://doi.org/10.1016/j.rser.2017.06.040. [Accessed March 2026]. | [39] van der Zwaan et al., “Experience curves for energy technology policy,” 2018. [Online]. Available: https://doi.org/10.1016/j.rser.2017.06.040. [Accessed March 2026]. | [39] van der Zwaan et al., “Experience curves for energy technology policy,” 2018. [Online]. Available: https://doi.org/10.1016/j.rser.2017.06.040. [Accessed March 2026]. | [39] van der Zwaan et al., “Experience curves for energy technology policy,” 2018. [Online]. Available: https://doi.org/10.1016/j.rser.2017.06.040. [Accessed March 2026]. | [39] van der Zwaan et al., “Experience curves for energy technology policy,” 2018. [Online]. Available: https://doi.org/10.1016/j.rser.2017.06.040. [Accessed March 2026]. | [39] van der Zwaan et al., “Experience curves for energy technology policy,” 2018. [Online]. Available: https://doi.org/10.1016/j.rser.2017.06.040. [Accessed March 2026]. | [39] van der Zwaan et al., “Experience curves for energy technology policy,” 2018. [Online]. Available: https://doi.org/10.1016/j.rser.2017.06.040. [Accessed March 2026]. | [39] van der Zwaan et al., “Experience curves for energy technology policy,” 2018. [Online]. Available: https://doi.org/10.1016/j.rser.2017.06.040. [Accessed March 2026]. | [39] van der Zwaan et al., “Experience curves for energy technology policy,” 2018. [Online]. Available: https://doi.org/10.1016/j.rser.2017.06.040. [Accessed March 2026]. | [39] van der Zwaan et al., “Experience curves for energy technology policy,” 2018. [Online]. Available: https://doi.org/10.1016/j.rser.2017.06.040. [Accessed March 2026].
| [40] EWI Cologne Institute, “Electrolyzer cost reduction through scale and learning,” 2023. [Online]. Available: https://www.ewi.uni-koeln.de. [Accessed March 2026]. | [40] EWI Cologne Institute, “Electrolyzer cost reduction through scale and learning,” 2023. [Online]. Available: https://www.ewi.uni-koeln.de. [Accessed March 2026]. | [40] EWI Cologne Institute, “Electrolyzer cost reduction through scale and learning,” 2023. [Online]. Available: https://www.ewi.uni-koeln.de. [Accessed March 2026]. | [40] EWI Cologne Institute, “Electrolyzer cost reduction through scale and learning,” 2023. [Online]. Available: https://www.ewi.uni-koeln.de. [Accessed March 2026]. | [40] EWI Cologne Institute, “Electrolyzer cost reduction through scale and learning,” 2023. [Online]. Available: https://www.ewi.uni-koeln.de. [Accessed March 2026]. | [40] EWI Cologne Institute, “Electrolyzer cost reduction through scale and learning,” 2023. [Online]. Available: https://www.ewi.uni-koeln.de. [Accessed March 2026]. | [40] EWI Cologne Institute, “Electrolyzer cost reduction through scale and learning,” 2023. [Online]. Available: https://www.ewi.uni-koeln.de. [Accessed March 2026]. | [40] EWI Cologne Institute, “Electrolyzer cost reduction through scale and learning,” 2023. [Online]. Available: https://www.ewi.uni-koeln.de. [Accessed March 2026]. | [40] EWI Cologne Institute, “Electrolyzer cost reduction through scale and learning,” 2023. [Online]. Available: https://www.ewi.uni-koeln.de. [Accessed March 2026]. | [40] EWI Cologne Institute, “Electrolyzer cost reduction through scale and learning,” 2023. [Online]. Available: https://www.ewi.uni-koeln.de. [Accessed March 2026]. | [40] EWI Cologne Institute, “Electrolyzer cost reduction through scale and learning,” 2023. [Online]. Available: https://www.ewi.uni-koeln.de. [Accessed March 2026]. | [40] EWI Cologne Institute, “Electrolyzer cost reduction through scale and learning,” 2023. [Online]. Available: https://www.ewi.uni-koeln.de. [Accessed March 2026].
| [41] IEA Technology Tracking, “Learning rates for low-carbon hydrogen technologies,” 2023. [Online]. Available: https://www.iea.org/energy-system/low-emission-fuels/electrolysers. [Accessed March 2026]. | [41] IEA Technology Tracking, “Learning rates for low-carbon hydrogen technologies,” 2023. [Online]. Available: https://www.iea.org/energy-system/low-emission-fuels/electrolysers. [Accessed March 2026]. | [41] IEA Technology Tracking, “Learning rates for low-carbon hydrogen technologies,” 2023. [Online]. Available: https://www.iea.org/energy-system/low-emission-fuels/electrolysers. [Accessed March 2026]. | [41] IEA Technology Tracking, “Learning rates for low-carbon hydrogen technologies,” 2023. [Online]. Available: https://www.iea.org/energy-system/low-emission-fuels/electrolysers. [Accessed March 2026]. | [41] IEA Technology Tracking, “Learning rates for low-carbon hydrogen technologies,” 2023. [Online]. Available: https://www.iea.org/energy-system/low-emission-fuels/electrolysers. [Accessed March 2026]. | [41] IEA Technology Tracking, “Learning rates for low-carbon hydrogen technologies,” 2023. [Online]. Available: https://www.iea.org/energy-system/low-emission-fuels/electrolysers. [Accessed March 2026]. | [41] IEA Technology Tracking, “Learning rates for low-carbon hydrogen technologies,” 2023. [Online]. Available: https://www.iea.org/energy-system/low-emission-fuels/electrolysers. [Accessed March 2026]. | [41] IEA Technology Tracking, “Learning rates for low-carbon hydrogen technologies,” 2023. [Online]. Available: https://www.iea.org/energy-system/low-emission-fuels/electrolysers. [Accessed March 2026]. | [41] IEA Technology Tracking, “Learning rates for low-carbon hydrogen technologies,” 2023. [Online]. Available: https://www.iea.org/energy-system/low-emission-fuels/electrolysers. [Accessed March 2026]. | [41] IEA Technology Tracking, “Learning rates for low-carbon hydrogen technologies,” 2023. [Online]. Available: https://www.iea.org/energy-system/low-emission-fuels/electrolysers. [Accessed March 2026]. | [41] IEA Technology Tracking, “Learning rates for low-carbon hydrogen technologies,” 2023. [Online]. Available: https://www.iea.org/energy-system/low-emission-fuels/electrolysers. [Accessed March 2026]. | [41] IEA Technology Tracking, “Learning rates for low-carbon hydrogen technologies,” 2023. [Online]. Available: https://www.iea.org/energy-system/low-emission-fuels/electrolysers. [Accessed March 2026].
| [42] Hydrogen Council, “Hydrogen Council Global Hydrogen Demand Outlook,” 2023. [Online]. Available: https://hydrogencouncil.com. [Accessed March 2026]. | [42] Hydrogen Council, “Hydrogen Council Global Hydrogen Demand Outlook,” 2023. [Online]. Available: https://hydrogencouncil.com. [Accessed March 2026]. | [42] Hydrogen Council, “Hydrogen Council Global Hydrogen Demand Outlook,” 2023. [Online]. Available: https://hydrogencouncil.com. [Accessed March 2026]. | [42] Hydrogen Council, “Hydrogen Council Global Hydrogen Demand Outlook,” 2023. [Online]. Available: https://hydrogencouncil.com. [Accessed March 2026]. | [42] Hydrogen Council, “Hydrogen Council Global Hydrogen Demand Outlook,” 2023. [Online]. Available: https://hydrogencouncil.com. [Accessed March 2026]. | [42] Hydrogen Council, “Hydrogen Council Global Hydrogen Demand Outlook,” 2023. [Online]. Available: https://hydrogencouncil.com. [Accessed March 2026]. | [42] Hydrogen Council, “Hydrogen Council Global Hydrogen Demand Outlook,” 2023. [Online]. Available: https://hydrogencouncil.com. [Accessed March 2026]. | [42] Hydrogen Council, “Hydrogen Council Global Hydrogen Demand Outlook,” 2023. [Online]. Available: https://hydrogencouncil.com. [Accessed March 2026]. | [42] Hydrogen Council, “Hydrogen Council Global Hydrogen Demand Outlook,” 2023. [Online]. Available: https://hydrogencouncil.com. [Accessed March 2026]. | [42] Hydrogen Council, “Hydrogen Council Global Hydrogen Demand Outlook,” 2023. [Online]. Available: https://hydrogencouncil.com. [Accessed March 2026]. | [42] Hydrogen Council, “Hydrogen Council Global Hydrogen Demand Outlook,” 2023. [Online]. Available: https://hydrogencouncil.com. [Accessed March 2026]. | [42] Hydrogen Council, “Hydrogen Council Global Hydrogen Demand Outlook,” 2023. [Online]. Available: https://hydrogencouncil.com. [Accessed March 2026].
| [43] BloombergNEF, “Hydrogen demand scenarios,” 2024. [Online]. Available: https://about.bnef.com. [Accessed March 2026]. | [43] BloombergNEF, “Hydrogen demand scenarios,” 2024. [Online]. Available: https://about.bnef.com. [Accessed March 2026]. | [43] BloombergNEF, “Hydrogen demand scenarios,” 2024. [Online]. Available: https://about.bnef.com. [Accessed March 2026]. | [43] BloombergNEF, “Hydrogen demand scenarios,” 2024. [Online]. Available: https://about.bnef.com. [Accessed March 2026]. | [43] BloombergNEF, “Hydrogen demand scenarios,” 2024. [Online]. Available: https://about.bnef.com. [Accessed March 2026]. | [43] BloombergNEF, “Hydrogen demand scenarios,” 2024. [Online]. Available: https://about.bnef.com. [Accessed March 2026]. | [43] BloombergNEF, “Hydrogen demand scenarios,” 2024. [Online]. Available: https://about.bnef.com. [Accessed March 2026]. | [43] BloombergNEF, “Hydrogen demand scenarios,” 2024. [Online]. Available: https://about.bnef.com. [Accessed March 2026]. | [43] BloombergNEF, “Hydrogen demand scenarios,” 2024. [Online]. Available: https://about.bnef.com. [Accessed March 2026]. | [43] BloombergNEF, “Hydrogen demand scenarios,” 2024. [Online]. Available: https://about.bnef.com. [Accessed March 2026]. | [43] BloombergNEF, “Hydrogen demand scenarios,” 2024. [Online]. Available: https://about.bnef.com. [Accessed March 2026]. | [43] BloombergNEF, “Hydrogen demand scenarios,” 2024. [Online]. Available: https://about.bnef.com. [Accessed March 2026].
| [44] IEA, “Hydrogen Projects Database,” 2024. [Online]. Available: https://www.iea.org/data-and-statistics/data-product/hydrogen-projects-database. [Accessed March 2026]. | [44] IEA, “Hydrogen Projects Database,” 2024. [Online]. Available: https://www.iea.org/data-and-statistics/data-product/hydrogen-projects-database. [Accessed March 2026]. | [44] IEA, “Hydrogen Projects Database,” 2024. [Online]. Available: https://www.iea.org/data-and-statistics/data-product/hydrogen-projects-database. [Accessed March 2026]. | [44] IEA, “Hydrogen Projects Database,” 2024. [Online]. Available: https://www.iea.org/data-and-statistics/data-product/hydrogen-projects-database. [Accessed March 2026]. | [44] IEA, “Hydrogen Projects Database,” 2024. [Online]. Available: https://www.iea.org/data-and-statistics/data-product/hydrogen-projects-database. [Accessed March 2026]. | [44] IEA, “Hydrogen Projects Database,” 2024. [Online]. Available: https://www.iea.org/data-and-statistics/data-product/hydrogen-projects-database. [Accessed March 2026]. | [44] IEA, “Hydrogen Projects Database,” 2024. [Online]. Available: https://www.iea.org/data-and-statistics/data-product/hydrogen-projects-database. [Accessed March 2026]. | [44] IEA, “Hydrogen Projects Database,” 2024. [Online]. Available: https://www.iea.org/data-and-statistics/data-product/hydrogen-projects-database. [Accessed March 2026]. | [44] IEA, “Hydrogen Projects Database,” 2024. [Online]. Available: https://www.iea.org/data-and-statistics/data-product/hydrogen-projects-database. [Accessed March 2026]. | [44] IEA, “Hydrogen Projects Database,” 2024. [Online]. Available: https://www.iea.org/data-and-statistics/data-product/hydrogen-projects-database. [Accessed March 2026]. | [44] IEA, “Hydrogen Projects Database,” 2024. [Online]. Available: https://www.iea.org/data-and-statistics/data-product/hydrogen-projects-database. [Accessed March 2026]. | [44] IEA, “Hydrogen Projects Database,” 2024. [Online]. Available: https://www.iea.org/data-and-statistics/data-product/hydrogen-projects-database. [Accessed March 2026].
| [45] IEA, “Global Hydrogen Review project pipeline,” 2025. [Online]. Available: https://www.iea.org/reports/global-hydrogen-review-2025. [Accessed March 2026]. | [45] IEA, “Global Hydrogen Review project pipeline,” 2025. [Online]. Available: https://www.iea.org/reports/global-hydrogen-review-2025. [Accessed March 2026]. | [45] IEA, “Global Hydrogen Review project pipeline,” 2025. [Online]. Available: https://www.iea.org/reports/global-hydrogen-review-2025. [Accessed March 2026]. | [45] IEA, “Global Hydrogen Review project pipeline,” 2025. [Online]. Available: https://www.iea.org/reports/global-hydrogen-review-2025. [Accessed March 2026]. | [45] IEA, “Global Hydrogen Review project pipeline,” 2025. [Online]. Available: https://www.iea.org/reports/global-hydrogen-review-2025. [Accessed March 2026]. | [45] IEA, “Global Hydrogen Review project pipeline,” 2025. [Online]. Available: https://www.iea.org/reports/global-hydrogen-review-2025. [Accessed March 2026]. | [45] IEA, “Global Hydrogen Review project pipeline,” 2025. [Online]. Available: https://www.iea.org/reports/global-hydrogen-review-2025. [Accessed March 2026]. | [45] IEA, “Global Hydrogen Review project pipeline,” 2025. [Online]. Available: https://www.iea.org/reports/global-hydrogen-review-2025. [Accessed March 2026]. | [45] IEA, “Global Hydrogen Review project pipeline,” 2025. [Online]. Available: https://www.iea.org/reports/global-hydrogen-review-2025. [Accessed March 2026]. | [45] IEA, “Global Hydrogen Review project pipeline,” 2025. [Online]. Available: https://www.iea.org/reports/global-hydrogen-review-2025. [Accessed March 2026]. | [45] IEA, “Global Hydrogen Review project pipeline,” 2025. [Online]. Available: https://www.iea.org/reports/global-hydrogen-review-2025. [Accessed March 2026]. | [45] IEA, “Global Hydrogen Review project pipeline,” 2025. [Online]. Available: https://www.iea.org/reports/global-hydrogen-review-2025. [Accessed March 2026].
| [46] IEA, “World Energy Outlook hydrogen scenarios,” 2025. [Online]. Available: https://www.iea.org/reports/world-energy-outlook-2025. [Accessed March 2026]. | [46] IEA, “World Energy Outlook hydrogen scenarios,” 2025. [Online]. Available: https://www.iea.org/reports/world-energy-outlook-2025. [Accessed March 2026]. | [46] IEA, “World Energy Outlook hydrogen scenarios,” 2025. [Online]. Available: https://www.iea.org/reports/world-energy-outlook-2025. [Accessed March 2026]. | [46] IEA, “World Energy Outlook hydrogen scenarios,” 2025. [Online]. Available: https://www.iea.org/reports/world-energy-outlook-2025. [Accessed March 2026]. | [46] IEA, “World Energy Outlook hydrogen scenarios,” 2025. [Online]. Available: https://www.iea.org/reports/world-energy-outlook-2025. [Accessed March 2026]. | [46] IEA, “World Energy Outlook hydrogen scenarios,” 2025. [Online]. Available: https://www.iea.org/reports/world-energy-outlook-2025. [Accessed March 2026]. | [46] IEA, “World Energy Outlook hydrogen scenarios,” 2025. [Online]. Available: https://www.iea.org/reports/world-energy-outlook-2025. [Accessed March 2026]. | [46] IEA, “World Energy Outlook hydrogen scenarios,” 2025. [Online]. Available: https://www.iea.org/reports/world-energy-outlook-2025. [Accessed March 2026]. | [46] IEA, “World Energy Outlook hydrogen scenarios,” 2025. [Online]. Available: https://www.iea.org/reports/world-energy-outlook-2025. [Accessed March 2026]. | [46] IEA, “World Energy Outlook hydrogen scenarios,” 2025. [Online]. Available: https://www.iea.org/reports/world-energy-outlook-2025. [Accessed March 2026]. | [46] IEA, “World Energy Outlook hydrogen scenarios,” 2025. [Online]. Available: https://www.iea.org/reports/world-energy-outlook-2025. [Accessed March 2026]. | [46] IEA, “World Energy Outlook hydrogen scenarios,” 2025. [Online]. Available: https://www.iea.org/reports/world-energy-outlook-2025. [Accessed March 2026].
| [47] IRENA, “Hydrogen Innovation Outlook – Electrolysis,” 2020. [Online]. Available: https://www.irena.org/publications. [Accessed March 2026]. | [47] IRENA, “Hydrogen Innovation Outlook – Electrolysis,” 2020. [Online]. Available: https://www.irena.org/publications. [Accessed March 2026]. | [47] IRENA, “Hydrogen Innovation Outlook – Electrolysis,” 2020. [Online]. Available: https://www.irena.org/publications. [Accessed March 2026]. | [47] IRENA, “Hydrogen Innovation Outlook – Electrolysis,” 2020. [Online]. Available: https://www.irena.org/publications. [Accessed March 2026]. | [47] IRENA, “Hydrogen Innovation Outlook – Electrolysis,” 2020. [Online]. Available: https://www.irena.org/publications. [Accessed March 2026]. | [47] IRENA, “Hydrogen Innovation Outlook – Electrolysis,” 2020. [Online]. Available: https://www.irena.org/publications. [Accessed March 2026]. | [47] IRENA, “Hydrogen Innovation Outlook – Electrolysis,” 2020. [Online]. Available: https://www.irena.org/publications. [Accessed March 2026]. | [47] IRENA, “Hydrogen Innovation Outlook – Electrolysis,” 2020. [Online]. Available: https://www.irena.org/publications. [Accessed March 2026]. | [47] IRENA, “Hydrogen Innovation Outlook – Electrolysis,” 2020. [Online]. Available: https://www.irena.org/publications. [Accessed March 2026]. | [47] IRENA, “Hydrogen Innovation Outlook – Electrolysis,” 2020. [Online]. Available: https://www.irena.org/publications. [Accessed March 2026]. | [47] IRENA, “Hydrogen Innovation Outlook – Electrolysis,” 2020. [Online]. Available: https://www.irena.org/publications. [Accessed March 2026]. | [47] IRENA, “Hydrogen Innovation Outlook – Electrolysis,” 2020. [Online]. Available: https://www.irena.org/publications. [Accessed March 2026].
| [48] IEA, “Hydrogen Technology Outlook,” 2023. [Online]. Available: https://www.iea.org/reports/energy-technology-perspectives. [Accessed March 2026]. | [48] IEA, “Hydrogen Technology Outlook,” 2023. [Online]. Available: https://www.iea.org/reports/energy-technology-perspectives. [Accessed March 2026]. | [48] IEA, “Hydrogen Technology Outlook,” 2023. [Online]. Available: https://www.iea.org/reports/energy-technology-perspectives. [Accessed March 2026]. | [48] IEA, “Hydrogen Technology Outlook,” 2023. [Online]. Available: https://www.iea.org/reports/energy-technology-perspectives. [Accessed March 2026]. | [48] IEA, “Hydrogen Technology Outlook,” 2023. [Online]. Available: https://www.iea.org/reports/energy-technology-perspectives. [Accessed March 2026]. | [48] IEA, “Hydrogen Technology Outlook,” 2023. [Online]. Available: https://www.iea.org/reports/energy-technology-perspectives. [Accessed March 2026]. | [48] IEA, “Hydrogen Technology Outlook,” 2023. [Online]. Available: https://www.iea.org/reports/energy-technology-perspectives. [Accessed March 2026]. | [48] IEA, “Hydrogen Technology Outlook,” 2023. [Online]. Available: https://www.iea.org/reports/energy-technology-perspectives. [Accessed March 2026]. | [48] IEA, “Hydrogen Technology Outlook,” 2023. [Online]. Available: https://www.iea.org/reports/energy-technology-perspectives. [Accessed March 2026]. | [48] IEA, “Hydrogen Technology Outlook,” 2023. [Online]. Available: https://www.iea.org/reports/energy-technology-perspectives. [Accessed March 2026]. | [48] IEA, “Hydrogen Technology Outlook,” 2023. [Online]. Available: https://www.iea.org/reports/energy-technology-perspectives. [Accessed March 2026]. | [48] IEA, “Hydrogen Technology Outlook,” 2023. [Online]. Available: https://www.iea.org/reports/energy-technology-perspectives. [Accessed March 2026].

## 81 Biogas, Basic Plant, small
Back to Index
Technology |  | Biogas plant, Basic plant, small [~ 3,000 Nm3 CH4/h]
year |  | 2020 | 2025 | 2030 | 2040 | 2050 | 2025 | 2025 | 2050 | 2050 | Note | Ref
est |  | Est | Est | Est | Est | Est | Lower | Upper | Lower | Upper | - | -
cat | par
Energy/technical data
| Capacity [mill. tons biomass input/year] | 0.5952 | 0.5952 | 0.5952 | 0.5952 | 0.5952 | 0.53568 | 0.65471 | 0.53568 | 0.65471 | [A, B] | 1
| Total plant size [MW output] | 29.6263 | 29.6263 | 29.6263 | 29.6263 | 29.6263 |  |  |  |  | R | [1, 2]
Input
| Biomass [mill. tons/year] | 0.5952 | 0.5952 | 0.5952 | 0.5952 | 0.5952 |  |  |  |  | B | 1
| Aux. electricity [% of output energy] | 2.335% | 2.335% | 2.032% | 1.962% | 1.845% | 1.752% | 2.919% | 1.384% | 2.306% | C | 1
| Aux. electricity [kWh/ton input] | 10.1901 | 10.1901 | 8.8654 | 8.5597 | 8.0502 | 7.6426 | 12.7376 | 6.0376 | 10.0627 | C | 1
| Aux. process heat [% of output energy] | 6.867% | 6.867% | 5.974% | 5.768% | 5.425% | 5.837% | 7.897% | 4.611% | 6.239% | D | 1
| Aux. process heat [kWh/ton input] | 29.9627 | 29.9627 | 26.0675 | 25.1686 | 23.6705 | 25.4683 | 34.4571 | 20.1199 | 27.2211 | D | 1
Output
| Biogas [%] | 100% | 100% | 100% | 100% | 100% | [5 empty] | 1
| Biogas [GJ/ton input] | 1.59 | 1.59 | 1.59 | 1.59 | 1.59 |  |  |  |  | R | 1
| Biogas production, [MJ/s] | 29.6263 | 29.6263 | 29.6263 | 29.6263 | 29.6263 | [5 empty] | [1, 2]
| Forced outage [%] | - | - | - | - | - | [5 empty] | 1
| Planned outage [days per year] | - | - | - | - | - | [5 empty] | 1
| Technical lifetime [years] | 20 | 20 | 20 | 20 | 20 | 15 | 25 | 15 | 25 | E | 1
| Construction time [years] | 2 | 2 | 2 | 2 | 2 | 1 | 3 | 1 | 3 | [F, Q]
Financial data
| Specific investment [M€/MWh Output] | 1.0325 | 1.0325 | 0.89824 | 0.86726 | 0.81564 | 0.87759 | 1.1873 | 0.72272 | 0.91889 | [G, H, I, J, N, O] | 1
| - of which equipment [M€/MWh Output] | 0.82597 | 0.82597 | 0.71859 | 0.69381 | 0.65251 | 0.70207 | 0.94986 | 0.57818 | 0.73511 | [G, H, I, J]
| - of which installation [M€/MWh Output] | 0.20649 | 0.20649 | 0.17965 | 0.17345 | 0.16313 | 0.17552 | 0.23747 | 0.14454 | 0.18378 | [G, H, I, J]
| Total O&M [k€/MW/year] | 80.2931 | 80.2931 | 69.855 | 67.4462 | 63.4315 | 68.2491 | 92.337 | 56.2052 | 71.4608 | [G, H, I, L] | 1
| Total O&M [€/(ton input/year)] | 3.9594 | 3.9594 | 3.4447 | 3.3259 | 3.1279 | 3.3655 | 4.5533 | 2.7716 | 3.5239 | [G, H, I, K, P] | 1
| - of which O&M, excl electricity and heat [€/(ton input/year)] | 2.5493 | 2.5493 | 2.2179 | 2.1414 | 2.014 | 2.1669 | 2.9317 | 1.7845 | 2.2689 | [G, H, I, K] | 1
| - of which electricity [€/(ton input/year)] | 0.68181 | 0.68181 | 0.59317 | 0.57272 | 0.53863 | 0.57954 | 0.78408 | 0.47727 | 0.60681 | [G, H, I, P] | 1
| - of which heat [€/(ton input/year)] | 0.72827 | 0.72827 | 0.6336 | 0.61175 | 0.57534 |  |  |  |  | [G, H, I] | 1
Technology-specific data
| Hourly gas output [k Nm3 CH4/h] | 2.9736 | 2.9736 | 2.9736 | 2.9736 | 2.9736 | [5 empty] | [1, 3]
| Yearly gas output [mill. Nm3 CH4/year] | 26.0485 | 26.0485 | 26.0485 | 26.0485 | 26.0485 | [5 empty] | [1, 3]
| HRT [days] | 65 | 65 | 65 | 65 | 65 |  |  |  |  | M | [1, 2]
| DS% | 16% | 16% | 16% | 16% | 16% |  |  |  |  | N | [1, 2]
| Methane emission [% of output] | 0.9% | 0.9% | 0.9% | 0.9% | 0.9% | [5 empty] | [1, 4]
| CO2 ressource [mill. Nm3 CO2/year] | 19.2271 | 19.2271 | 19.2271 | 19.2271 | 19.2271 | [5 empty] | 1
| CO2 ressource [kton/year] | 37.9555 | 37.9555 | 37.9555 | 37.9555 | 37.9555
Notes:
A. In the uncertainty caluculations, the capacity varies with +/- 10%. This is the biogas plant size for which it is assessed the data can be representative with a similar feedstock input
B. The biogas input is based on table 5 in the qualitative description, also inserted in datasheet.
C. The uncertainty calculations varies the demand with +/- 25%
D. The uncertainty calculations varies the demand with +/- 15%
E. The uncertainty calculation varies the lifetime of the plant by 5 years
F. The uncertainty calculation varies the construction time of the plant by 1 year
G. The forecasted prices are based on a learning curve of 10%, this is further elaborated upon in the qualitative description
H. Due to curret supply bottlenecks it is assumed that the price will not develop towards 2025.
I. For uncertainty calculations for 2025 the prices varies by 15%
J. For uncertainty calculations for 2050 the learning curve for the forecast of prices in 2050 is tested with a 5% learning curve and a 15% learning curve.
K. Equipment is estimated to consitute 80% of the total investment while installation constitute 20%
L. All costs are without costs for biomass and transport
M. HRT=Hydraulic Retention Time. The HRT is between 60 and 100 days in newer Danish plants, depending on the biomass input and the plant’s technical specifications
N. DS%=dry solid content in feedstock. It should be noted, that the DM % of the input biomass is higher than the DM % in the reactor due to degradation of part of the DM input.The biogas plants should be operated with a DS content of a max of 13-14% in the reactor.
O. Production costs are calculated to be planned in 2020 and put into operation in 2022. In bare-field plants, everything is established simultaneously. Production costs are calculated in 2020 prices, and without interest rate for financing.
P. Electricity prices in these calculation = 0.06 €/kWh
Q. Estimated based construction time for similar plants [e.g. SBS Kliplev]
R. The gas output pr feedstock is estimated by The Danish Energy Agency [ stated in table 4 ]
References:
[1]. DGC & PlanEnergi, "Kortlægning af produktionskæde for opgraderet biogas - EUDP-j.nr. 64018-0512", DGC, Hørshol, 2020.
[2]. F. Rosager and Biogas Danmark, Interviewees, Tlf. interview. [Interview]. 30 10 2022.
[3]. The Danish Energy Agency, ”Biomasseopgørelsen [2021-22]”. [Forthcoming; Online, https://ens.dk]
[4]. Rambøll, “Målrettet indsats for at mindske metantab fra danske biogasanlæg”, Energistyrelsen, 2021. Feedstock in biogasplant. OBS: the costs in the spreadsheet does not include cost of biomass Biomass Cattle slurry Pig slurry Deep litter Energy crops Straw Industrial waste Glycerine and similar Household waste Other crops and residues

## 81 Biogas, Basic Plant, large
Back to Index
Technology |  | Biogas plant, Basic plant, large [~ 6,000 Nm3 CH4/h]
year |  | 2020 | 2025 | 2030 | 2040 | 2050 | 2025 | 2025 | 2050 | 2050 | Note | Ref
est |  | Est | Est | Est | Est | Est | Lower | Upper | Lower | Upper | - | -
cat | par
Energy/technical data
| Capacity [mill. tons biomass input/year] | 1.1938 | 1.1938 | 1.1938 | 1.1938 | 1.1938 | 1.0744 | 1.3132 | 1.0744 | 1.3132 | [A, B] | 1
| Total plant size [MW output] | 59.2818 | 59.2818 | 59.2818 | 59.2818 | 59.2818 |  |  |  |  | R | [1, 2]
Input
| Biomass [mill. tons/year] | 1.1938 | 1.1938 | 1.1938 | 1.1938 | 1.1938 |  |  |  |  | B | 1
| Aux. electricity [% of output energy] | 2.114% | 2.114% | 1.839% | 1.776% | 1.67% | 1.585% | 2.642% | 1.252% | 2.087% | C | 1
| Aux. electricity [kWh/ton input] | 9.2013 | 9.2013 | 8.0051 | 7.7291 | 7.269 | 6.901 | 11.5016 | 5.4518 | 9.0863 | C | 1
| Aux. process heat [% of output energy] | 5.054% | 5.054% | 4.397% | 4.245% | 3.993% | 4.296% | 5.812% | 3.394% | 4.591% | D | 1
| Aux. process heat [kWh/ton input] | 22 | 22 | 19.14 | 18.48 | 17.38 | 18.7 | 25.3 | 14.773 | 19.987 | D | 1
Output
| Biogas [%] | 100% | 100% | 100% | 100% | 100% | [5 empty] | 1
| Biogas [GJ/ton input] | 1.59 | 1.59 | 1.59 | 1.59 | 1.59 |  |  |  |  | R | 1
| Biogas production, [MJ/s] | 59.2818 | 59.2818 | 59.2818 | 59.2818 | 59.2818 | [5 empty] | [1, 2]
| Forced outage [%] | - | - | - | - | - | [5 empty] | 1
| Planned outage [days per year] | - | - | - | - | - | [5 empty] | 1
| Technical lifetime [years] | 20 | 20 | 20 | 20 | 20 | 15 | 25 | 15 | 25 | E | 1
| Construction time [years] | 2 | 2 | 2 | 2 | 2 | 1 | 3 | 1 | 3 | [F, Q]
Financial data
| Specific investment [M€/MWh Output] | 1.1018 | 1.1018 | 0.95857 | 0.92551 | 0.87042 | 0.93653 | 1.2671 | 0.77126 | 0.9806 | [G, H, I, J, N, O] | 1
| - of which equipment [M€/MWh Output] | 0.88144 | 0.88144 | 0.76685 | 0.74041 | 0.69634 | 0.74923 | 1.0137 | 0.61701 | 0.78448 | [G, H, I, J]
| - of which installation [M€/MWh Output] | 0.22036 | 0.22036 | 0.19171 | 0.1851 | 0.17408 | 0.18731 | 0.25341 | 0.15425 | 0.19612 | [G, H, I, J]
| Total O&M [k€/MW/year] | 67.5904 | 67.5904 | 58.8036 | 56.7759 | 53.3964 | 57.4518 | 77.7289 | 47.3132 | 60.1554 | [G, H, I, L] | 1
| Total O&M [€/(ton input/year)] | 3.3565 | 3.3565 | 2.9201 | 2.8194 | 2.6516 | 2.853 | 3.8599 | 2.3495 | 2.9873 | [G, H, I, K, P] | 1
| - of which O&M, excl electricity and heat [€/(ton input/year)] | 2.2127 | 2.2127 | 1.925 | 1.8587 | 1.748 | 1.8808 | 2.5446 | 1.5489 | 1.9693 | [G, H, I, K] | 1
| - of which electricity [€/(ton input/year)] | 0.61565 | 0.61565 | 0.53562 | 0.51715 | 0.48636 | 0.5233 | 0.708 | 0.43096 | 0.54793 | [G, H, I, P] | 1
| - of which heat [€/(ton input/year)] | 0.52814 | 0.52814 | 0.45948 | 0.44364 | 0.41723 |  |  |  |  | [G, H, I] | 1
Technology-specific data
| Hourly gas output [k Nm3 CH4/h] | 5.89 | 5.89 | 5.89 | 5.89 | 5.89 | [5 empty] | [1, 3]
| Yearly gas output [mill. Nm3 CH4/year] | 52.1228 | 52.1228 | 52.1228 | 52.1228 | 52.1228 | [5 empty] | [1, 3]
| HRT [days] | 65 | 65 | 65 | 65 | 65 |  |  |  |  | M | [1, 2]
| DS% | 16% | 16% | 16% | 16% | 16% |  |  |  |  | N | [1, 2]
| Methane emission [% of output] | 0.9% | 0.9% | 0.9% | 0.9% | 0.9% | [5 empty] | [1, 4]
| CO2 ressource [mill. Nm3 CO2/year] | 43.8065 | 43.8065 | 43.8065 | 43.8065 | 43.8065 | [5 empty] | 1
| CO2 ressource [kton/year] | 86.4767 | 86.4767 | 86.4767 | 86.4767 | 86.4767
Notes:
A. In the uncertainty caluculations, the capacity varies with +/- 10%. This is the biogas plant size for which it is assessed the data can be representative with a similar feedstock input
B. The biogas input is based on table 5 in the qualitative description, also inserted in datasheet.
C. The uncertainty calculations varies the demand with +/- 25%
D. The uncertainty calculations varies the demand with +/- 15%
E. The uncertainty calculation varies the lifetime of the plant by 5 years
F. The uncertainty calculation varies the construction time of the plant by 1 year
G. The forecasted prices are based on a learning curve of 10%, this is further elaborated upon in the qualitative description
H. Due to curret supply bottlenecks it is assumed that the price will not develop towards 2025.
I. For uncertainty calculations for 2025 the prices varies by 15%
J. For uncertainty calculations for 2050 the learning curve for the forecast of prices in 2050 is tested with a 5% learning curve and a 15% learning curve.
K. Equipment is estimated to consitute 80% of the total investment while installation constitute 20%
L. All costs are without costs for biomass and transport
M. HRT=Hydraulic Retention Time. The HRT is between 60 and 100 days in newer Danish plants, depending on the biomass input and the plant’s technical specifications
N. DS%=dry solid content in feedstock. It should be noted, that the DM % of the input biomass is higher than the DM % in the reactor due to degradation of part of the DM input.The biogas plants should be operated with a DS content of a max of 13-14% in the reactor.
O. Production costs are calculated to be planned in 2020 and put into operation in 2022. In bare-field plants, everything is established simultaneously. Production costs are calculated in 2020 prices.
P. Electricity prices in these calculation = 0.06 €/kWh
Q. Estimated based construction time for similar plants [e.g. SBS Kliplev]
R. The gas output pr feedstock is estimated by The Danish Energy Agency [Stated in table 4 ]
References:
[1]. DGC & PlanEnergi, "Kortlægning af produktionskæde for opgraderet biogas - EUDP-j.nr. 64018-0512", DGC, Hørshol, 2020.
[2]. F. Rosager and Biogas Danmark, Interviewees, Tlf. interview. [Interview]. 30 10 2022.
[3]. The Danish Energy Agency, ”Biomasseopgørelsen [2021-22]”. [Forthcoming; Online, https://ens.dk]
[4]. Rambøll, “Målrettet indsats for at mindske metantab fra danske biogasanlæg”, Energistyrelsen, 2021. Feedstock in biogasplant. OBS: the costs in the spreadsheet does not include cost of biomass Biomass Cattle slurry Pig slurry Deep litter Energy crops Straw Industrial waste Glycerine and similar Household waste Other crops and residues

## 81 Biogas, Scen. A, small
Back to Index
Technology |  | Biogas plant, Scenario A, small plant (~ 3,000 Nm3 CH4/h)
year |  | 2020 | 2025 | 2030 | 2040 | 2050 | 2025 | 2025 | 2050 | 2050 | Note | Ref
est |  | Est | Est | Est | Est | Est | Lower | Upper | Lower | Upper | - | -
cat | par
Energy/technical data
| Capacity [mill. tons biomass input/year] | 0.5509 | 0.5509 | 0.5509 | 0.5509 | 0.5509 | 0.49581 | 0.60599 | 0.49581 | 0.60599 | [A, B] | 1
| Total plant size [MW output] | 29.6263 | 29.6263 | 29.6263 | 29.6263 | 29.6263 |  |  |  |  | R | [1, 2]
Input
| Biomass [mill. tons/year] | 0.5509 | 0.5509 | 0.5509 | 0.5509 | 0.5509 |  |  |  |  | B | 1
| Aux. electricity [% of output energy] | 2.386% | 2.386% | 2.075% | 2.004% | 1.885% | 1.789% | 2.982% | 1.413% | 2.356% | C | 1
| Aux. electricity [kWh/ton input] | 11.2442 | 11.2442 | 9.7824 | 9.4451 | 8.8829 | 8.4331 | 14.0552 | 6.6622 | 11.1036 | C | 1
| Aux. process heat [% of output energy] | 6.867% | 6.867% | 5.974% | 5.768% | 5.425% | 5.837% | 7.897% | 4.611% | 6.239% | D | 1
| Aux. process heat [kWh/ton input] | 27.7322 | 27.7322 | 24.127 | 23.2951 | 21.9085 | 23.5724 | 31.892 | 18.6222 | 25.1947 | D | 1
Output
| Biogas [%] | 100% | 100% | 100% | 100% | 100% | [5 empty] | 1
| Biogas [GJ/ton input] | 1.67 | 1.67 | 1.67 | 1.67 | 1.67 |  |  |  |  | R | 1
| Biogas production, [MJ/s] | 29.6263 | 29.6263 | 29.6263 | 29.6263 | 29.6263 | [5 empty] | [1, 2]
| Forced outage [%] | - | - | - | - | - | [5 empty] | 1
| Planned outage [days per year] | - | - | - | - | - | [5 empty] | 1
| Technical lifetime [years] | 20 | 20 | 20 | 20 | 20 | 15 | 25 | 15 | 25 | E | 1
| Construction time [years] | 2 | 2 | 2 | 2 | 2 | 1 | 3 | 1 | 3 | [F, Q]
Financial data
| Specific investment [M€/MWh Output] | 1.0372 | 1.0372 | 0.90239 | 0.87127 | 0.81941 | 0.88164 | 1.1928 | 0.72606 | 0.92313 | [G, H, I, J, N, O] | 1
| - of which equipment [M€/MWh Output] | 0.82978 | 0.82978 | 0.72191 | 0.69702 | 0.65553 | 0.70532 | 0.95425 | 0.58085 | 0.73851 | [G, H, I, J]
| - of which installation [M€/MWh Output] | 0.20745 | 0.20745 | 0.18048 | 0.17425 | 0.16388 | 0.17633 | 0.23856 | 0.14521 | 0.18463 | [G, H, I, J]
| Total O&M [k€/MW/year] | 81.4398 | 81.4398 | 70.8526 | 68.4094 | 64.3374 | 69.2238 | 93.6558 | 57.0078 | 72.4814 | [G, H, I, L] | 1
| Total O&M [€/(ton input/year)] | 4.3381 | 4.3381 | 3.7741 | 3.644 | 3.4271 | 3.6873 | 4.9888 | 3.0366 | 3.8609 | [G, H, I, K, P] | 1
| - of which O&M, excl electricity and heat [€/(ton input/year)] | 2.7992 | 2.7992 | 2.4353 | 2.3513 | 2.2114 | 2.3793 | 3.2191 | 1.9594 | 2.4913 | [G, H, I, K] | 1
| - of which electricity [€/(ton input/year)] | 0.75234 | 0.75234 | 0.65453 | 0.63196 | 0.59435 | 0.63949 | 0.86519 | 0.52664 | 0.66958 | [G, H, I, P] | 1
| - of which heat [€/(ton input/year)] | 0.78652 | 0.78652 | 0.68427 | 0.66068 | 0.62135 |  |  |  |  | [G, H, I] | 1
Technology-specific data
| Hourly gas output [k Nm3 CH4/h] | 2.9736 | 2.9736 | 2.9736 | 2.9736 | 2.9736 | [5 empty] | [1, 3]
| Yearly gas output [mill. Nm3 CH4/year] | 26.0485 | 26.0485 | 26.0485 | 26.0485 | 26.0485 | [5 empty] | [1, 3]
| HRT [days] | 65 | 65 | 65 | 65 | 65 |  |  |  |  | M | [1, 2]
| DS% | 17.3% | 17.3% | 17.3% | 17.3% | 17.3% |  |  |  |  | N | [1, 2]
| Methane emission [% of output] | 0.9% | 0.9% | 0.9% | 0.9% | 0.9% | [5 empty] | [1, 4]
| CO2 ressource [mill. Nm3 CO2/year] | 19.2271 | 19.2271 | 19.2271 | 19.2271 | 19.2271 | [5 empty] | 1
| CO2 ressource [kton/year] | 37.9555 | 37.9555 | 37.9555 | 37.9555 | 37.9555
Notes:
A. In the uncertainty caluculations, the capacity varies with +/- 10%. This is the biogas plant size for which it is assessed the data can be representative with a similar feedstock input
B. The biogas input is based on table 6 in the qualitative description, also inserted in datasheet.
C. The uncertainty calculations varies the demand with +/- 25%
D. The uncertainty calculations varies the demand with +/- 15%
E. The uncertainty calculation varies the lifetime of the plant by 5 years
F. The uncertainty calculation varies the construction time of the plant by 1 year
G. The forecasted prices are based on a learning curve of 10%, this is further elaborated upon in the qualitative description
H. Due to curret supply bottlenecks it is assumed that the price will not develop towards 2025.
I. For uncertainty calculations for 2025 the prices varies by 15%
J. For uncertainty calculations for 2050 the learning curve for the forecast of prices in 2050 is tested with a 5% learning curve and a 15% learning curve.
K. Equipment is estimated to consitute 80% of the total investment while installation constitute 20%
L. All costs are without costs for biomass and transport
M. HRT=Hydraulic Retention Time. The HRT is between 60 and 100 days in newer Danish plants, depending on the biomass input and the plant’s technical specifications
N. DS%=dry solid content in feedstock. It should be noted, that the DM % of the input biomass is higher than the DM % in the reactor due to degradation of part of the DM input.The biogas plants should be operated with a DS content of a max of 13-14% in the reactor.
O. Production costs are calculated to be planned in 2020 and put into operation in 2022. In bare-field plants, everything is established simultaneously. Production costs are calculated in 2020 prices.
P. Electricity prices in these calculation = 0.06 €/kWh
Q. Estimated based construction time for similar plants (e.g. SBS Kliplev)
R. The gas output pr feedstock is estimated by The Danish Energy Agency ( stated in table 4 )
References:
[1]. DGC & PlanEnergi, "Kortlægning af produktionskæde for opgraderet biogas - EUDP-j.nr. 64018-0512", DGC, Hørshol, 2020.
[2]. F. Rosager and Biogas Danmark, Interviewees, Tlf. interview. [Interview]. 30 10 2022.
[3]. The Danish Energy Agency, ”Biomasseopgørelsen (2021-22)”. [Forthcoming; Online, https://ens.dk]
[4]. Rambøll, “Målrettet indsats for at mindske metantab fra danske biogasanlæg”, Energistyrelsen, 2021. Feedstock in biogasplant. OBS: the costs in the spreadsheet does not include cost of biomass Biomass Cattle slurry Pig slurry Deep litter Energy crops Straw Industrial waste Glycerine and similar Household waste Other crops and residues

## 81 Biogas, Scen. A, large
Back to Index
Technology |  | Biogas plant, Scenario A, large plant [~ 6,000 Nm3 CH4/h]
year |  | 2020 | 2025 | 2030 | 2040 | 2050 | 2025 | 2025 | 2050 | 2050 | Note | Ref
est |  | Est | Est | Est | Est | Est | Lower | Upper | Lower | Upper | - | -
cat | par
Energy/technical data
| Capacity [mill. tons biomass input/year] | 1.1078 | 1.1078 | 1.1078 | 1.1078 | 1.1078 | 0.99701 | 1.2186 | 0.99701 | 1.2186 | [A, B] | 1
| Total plant size [MW output] | 59.2818 | 59.2818 | 59.2818 | 59.2818 | 59.2818 |  |  |  |  | R | [1, 2]
Input
| Biomass [mill. tons/year] | 1.11 | 1.11 | 1.11 | 1.11 | 1.11 |  |  |  |  | B | 1
| Aux. electricity [% of output energy] | 2.163% | 2.163% | 1.882% | 1.817% | 1.709% | 1.622% | 2.704% | 1.282% | 2.136% | C | 1
| Aux. electricity [kWh/ton input] | 10.126 | 10.126 | 8.8097 | 8.5059 | 7.9996 | 7.5945 | 12.6576 | 5.9997 | 9.9995 | C | 1
| Aux. process heat [% of output energy] | 5.054% | 5.054% | 4.397% | 4.245% | 3.993% | 4.296% | 5.812% | 3.394% | 4.591% | D | 1
| Aux. process heat [kWh/ton input] | 23.705 | 23.705 | 20.6233 | 19.9122 | 18.7269 | 20.1492 | 27.2607 | 15.9179 | 21.536 | D | 1
Output
| Biogas [%] | 100% | 100% | 100% | 100% | 100% | [5 empty] | 1
| Biogas [GJ/ton input] | 1.67 | 1.67 | 1.67 | 1.67 | 1.67 |  |  |  |  | R | 1
| Biogas production, [MJ/s] | 59.2818 | 59.2818 | 59.2818 | 59.2818 | 59.2818 | [5 empty] | [1, 2]
| Forced outage [%] | - | - | - | - | - | [5 empty] | 1
| Planned outage [days per year] | - | - | - | - | - | [5 empty] | 1
| Technical lifetime [years] | 20 | 20 | 20 | 20 | 20 | 15 | 25 | 15 | 25 | E | 1
| Construction time [years] | 2 | 2 | 2 | 2 | 2 | 1 | 3 | 1 | 3 | [F, Q]
Financial data
| Specific investment [M€/MWh Output] | 1.1018 | 1.1018 | 0.95857 | 0.92551 | 0.87042 | 0.93653 | 1.2671 | 0.77126 | 0.9806 | [G, H, I, J, N, O] | 1
| - of which equipment [M€/MWh Output] | 0.88144 | 0.88144 | 0.76685 | 0.74041 | 0.69634 | 0.74923 | 1.0137 | 0.61701 | 0.78448 | [G, H, I, J]
| - of which installation [M€/MWh Output] | 0.22036 | 0.22036 | 0.19171 | 0.1851 | 0.17408 | 0.18731 | 0.25341 | 0.15425 | 0.19612 | [G, H, I, J]
| Total O&M [k€/MW/year] | 68.0342 | 68.0342 | 59.1898 | 57.1487 | 53.747 | 57.8291 | 78.2393 | 47.6239 | 60.5504 | [G, H, I, L] | 1
| Total O&M [€/[ton input/year]] | 3.6335 | 3.6335 | 3.1612 | 3.0521 | 2.8705 | 3.0885 | 4.1785 | 2.5435 | 3.2338 | [G, H, I, K, P] | 1
| - of which O&M, excl electricity and heat [€/(ton input/year)] | 2.42 | 2.42 | 2.1054 | 2.0328 | 1.9118 | 2.057 | 2.783 | 1.694 | 2.1538 | [G, H, I, K] | 1
| - of which electricity [€/(ton input/year)] | 0.67752 | 0.67752 | 0.58945 | 0.56912 | 0.53524 | 0.5759 | 0.77915 | 0.47427 | 0.603 | [G, H, I, P] | 1
| - of which heat [€/(ton input/year)] | 0.53597 | 0.53597 | 0.4663 | 0.45022 | 0.42342 | 0.45558 | 0.61637 | 0.37518 | 0.47702 | [G, H, I] | 1
Technology-specific data
| Hourly gas output [k Nm3 CH4/h] | 5.8864 | 5.8864 | 5.8864 | 5.8864 | 5.8864 | [5 empty] | [1, 3]
| Yearly gas output [mill. Nm3 CH4/year] | 52.1228 | 52.1228 | 52.1228 | 52.1228 | 52.1228 | [5 empty] | [1, 3]
| HRT [days] | 65 | 65 | 65 | 65 | 65 |  |  |  |  | M | [1, 2]
| DS% | 17.3% | 17.3% | 17.3% | 17.3% | 17.3% |  |  |  |  | N | [1, 2]
| Methane emission [% of output] | 0.9% | 0.9% | 0.9% | 0.9% | 0.9% | [5 empty] | [1, 4]
| CO2 ressource [mill. Nm3 CO2/year] | 43.8065 | 43.8065 | 43.8065 | 43.8065 | 43.8065 | [5 empty] | 1
| CO2 ressource [kton/year] | 86.4767 | 86.4767 | 86.4767 | 86.4767 | 86.4767
Notes:
A. In the uncertainty caluculations, the capacity varies with +/- 10%. This is the biogas plant size for which it is assessed the data can be representative with a similar feedstock input
B. The biogas input is based on table 6 in the qualitative description, also inserted in datasheet.
C. The uncertainty calculations varies the demand with +/- 25%
D. The uncertainty calculations varies the demand with +/- 15%
E. The uncertainty calculation varies the lifetime of the plant by 5 years
F. The uncertainty calculation varies the construction time of the plant by 1 year
G. The forecasted prices are based on a learning curve of 10%, this is further elaborated upon in the qualitative description
H. Due to curret supply bottlenecks it is assumed that the price will not develop towards 2025.
I. For uncertainty calculations for 2025 the prices varies by 15%
J. For uncertainty calculations for 2050 the learning curve for the forecast of prices in 2050 is tested with a 5% learning curve and a 15% learning curve.
K. Equipment is estimated to consitute 80% of the total investment while installation constitute 20%
L. All costs are without costs for biomass and transport
M. HRT=Hydraulic Retention Time. The HRT is between 60 and 100 days in newer Danish plants, depending on the biomass input and the plant’s technical specifications
N. DS%=dry solid content in feedstock. It should be noted, that the DM % of the input biomass is higher than the DM % in the reactor due to degradation of part of the DM input.The biogas plants should be operated with a DS content of a max of 13-14% in the reactor.
O. Production costs are calculated to be planned in 2020 and put into operation in 2022. In bare-field plants, everything is established simultaneously. Production costs are calculated in 2020 prices.
P. Electricity prices in these calculation = 0.06 €/kWh
Q. Estimated based construction time for similar plants [e.g. SBS Kliplev]
R. The gas output pr feedstock is estimated by The Danish Energy Agency [ stated in table 4 ]
References:
[1]. DGC & PlanEnergi, "Kortlægning af produktionskæde for opgraderet biogas - EUDP-j.nr. 64018-0512", DGC, Hørshol, 2020.
[2]. F. Rosager and Biogas Danmark, Interviewees, Tlf. interview. [Interview]. 30 10 2022.
[3]. The Danish Energy Agency, ”Biomasseopgørelsen [2021-22]”. [Forthcoming; Online, https://ens.dk]
[4]. Rambøll, “Målrettet indsats for at mindske metantab fra danske biogasanlæg”, Energistyrelsen, 2021. Feedstock in biogasplant. OBS: the costs in the spreadsheet does not include cost of biomass Biomass Cattle slurry Pig slurry Deep litter Energy crops Straw Industrial waste Glycerine and similar Household waste Other crops and residues

## 81 Biogas, Scen. B, small
Back to Index
Technology |  | Biogas plant, Scenario B, small plant (~ 3,000 Nm3 CH4/h)
year |  | 2020 | 2025 | 2030 | 2040 | 2050 | 2025 | 2025 | 2050 | 2050 | Note | Ref
est |  | Est | Est | Est | Est | Est | Lower | Upper | Lower | Upper | - | -
cat | par
Energy/technical data
| Capacity [mill. tons biomass input/year] | 0.46 | 0.46 | 0.46 | 0.46 | 0.46 | 0.414 | 0.506 | 0.414 | 0.506 | [A, B] | 1
| Total plant size [MW output] | 29.6263 | 29.6263 | 29.6263 | 29.6263 | 29.6263 |  |  |  |  | R | [1, 2]
Input
| Biomass [mill. tons/year] | 0.46 | 0.46 | 0.46 | 0.46 | 0.46 |  |  |  |  | B | 1
| Aux. electricity [% of output energy] | 2.46% | 2.46% | 2.14% | 2.066% | 1.943% | 1.845% | 3.074% | 1.457% | 2.429% | C | 1
| Aux. electricity [kWh/ton input] | 13.8859 | 13.8859 | 12.0807 | 11.6641 | 10.9698 | 10.4144 | 17.3573 | 8.2274 | 13.7123 | C | 1
| Aux. process heat [% of output energy] | 6.867% | 6.867% | 5.974% | 5.768% | 5.425% | 5.837% | 7.897% | 4.611% | 6.239% | D | 1
| Aux. process heat [kWh/ton input] | 23.1564 | 23.1564 | 20.1461 | 19.4514 | 18.2936 | 19.6829 | 26.6299 | 15.5495 | 21.0376 | D | 1
Output
| Biogas [%] | 100% | 100% | 100% | 100% | 100% | [5 empty] | 1
| Biogas [GJ/ton input] | 2 | 2 | 2 | 2 | 2 |  |  |  |  | R | 1
| Biogas production, [MJ/s] | 29.6263 | 29.6263 | 29.6263 | 29.6263 | 29.6263 | [5 empty] | [1, 2]
| Forced outage [%] | - | - | - | - | - | [5 empty] | 1
| Planned outage [days per year] | - | - | - | - | - | [5 empty] | 1
| Technical lifetime [years] | 20 | 20 | 20 | 20 | 20 | 15 | 25 | 15 | 25 | E | 1
| Construction time [years] | 2 | 2 | 2 | 2 | 2 | 1 | 3 | 1 | 3 | [F, Q]
Financial data
| Specific investment [M€/MWh Output] | 1.0373 | 1.0373 | 0.90248 | 0.87136 | 0.81949 | 0.88173 | 1.1929 | 0.72613 | 0.92323 | [G, H, I, J, N, O] | 1
| - of which equipment [M€/MWh Output] | 0.82987 | 0.82987 | 0.72198 | 0.69709 | 0.65559 | 0.70539 | 0.95435 | 0.58091 | 0.73858 | [G, H, I, J]
| - of which installation [M€/MWh Output] | 0.20747 | 0.20747 | 0.1805 | 0.17427 | 0.1639 | 0.17635 | 0.23859 | 0.14523 | 0.18465 | [G, H, I, J]
| Total O&M [k€/MW/year] | 83.0123 | 83.0123 | 72.2207 | 69.7303 | 65.5797 | 70.5604 | 95.4641 | 58.1086 | 73.8809 | [G, H, I, L] | 1
| Total O&M [€/(ton input/year)] | 5.2966 | 5.2966 | 4.608 | 4.4491 | 4.1843 | 4.5021 | 6.0911 | 3.7076 | 4.7139 | [G, H, I, K, P] | 1
| - of which O&M, excl electricity and heat [€/(ton input/year)] | 3.4257 | 3.4257 | 2.9804 | 2.8776 | 2.7063 | 2.9119 | 3.9396 | 2.398 | 3.0489 | [G, H, I, K] | 1
| - of which electricity [€/(ton input/year)] | 0.92909 | 0.92909 | 0.80831 | 0.78044 | 0.73398 | 0.78973 | 1.0685 | 0.65036 | 0.82689 | [G, H, I, P] | 1
| - of which heat [€/(ton input/year)] | 0.94177 | 0.94177 | 0.81934 | 0.79109 | 0.744 |  |  |  |  | [G, H, I] | 1
Technology-specific data
| Hourly gas output [k Nm3 CH4/h] | 2.9736 | 2.9736 | 2.9736 | 2.9736 | 2.9736 | [5 empty] | [1, 3]
| Yearly gas output [mill. Nm3 CH4/year] | 26.0485 | 26.0485 | 26.0485 | 26.0485 | 26.0485 | [5 empty] | [1, 3]
| HRT [days] | 65 | 65 | 65 | 65 | 65 |  |  |  |  | M | [1, 2]
| DS% | 21% | 21% | 21% | 21% | 21% |  |  |  |  | N | [1, 2]
| Methane emission [% of output] | 0.9% | 0.9% | 0.9% | 0.9% | 0.9% | [5 empty] | [1, 4]
| CO2 ressource [mill. Nm3 CO2/year] | 19.2271 | 19.2271 | 19.2271 | 19.2271 | 19.2271 | [5 empty] | 1
| CO2 ressource [kton/year] | 37.9555 | 37.9555 | 37.9555 | 37.9555 | 37.9555
Notes:
A. In the uncertainty caluculations, the capacity varies with +/- 10%. This is the biogas plant size for which it is assessed the data can be representative with a similar feedstock input
B. The biogas input is based on table 7 in the qualitative description, also inserted in datasheet.
C. The uncertainty calculations varies the demand with +/- 25%
D. The uncertainty calculations varies the demand with +/- 15%
E. The uncertainty calculation varies the lifetime of the plant by 5 years
F. The uncertainty calculation varies the construction time of the plant by 1 year
G. The forecasted prices are based on a learning curve of 10%, this is further elaborated upon in the qualitative description
H. Due to curret supply bottlenecks it is assumed that the price will not develop towards 2025.
I. For uncertainty calculations for 2025 the prices varies by 15%
J. For uncertainty calculations for 2050 the learning curve for the forecast of prices in 2050 is tested with a 5% learning curve and a 15% learning curve.
K. Equipment is estimated to consitute 80% of the total investment while installation constitute 20%
L. All costs are without costs for biomass and transport
M. HRT=Hydraulic Retention Time. The HRT is between 60 and 100 days in newer Danish plants, depending on the biomass input and the plant’s technical specifications
N. DS%=dry solid content in feedstock. It should be noted, that the DM % of the input biomass is higher than the DM % in the reactor due to degradation of part of the DM input.The biogas plants should be operated with a DS content of a max of 13-14% in the reactor.
O. Production costs are calculated to be planned in 2020 and put into operation in 2022. In bare-field plants, everything is established simultaneously. Production costs are calculated in 2020 prices.
P. Electricity prices in these calculation = 0.06 €/kWh
Q. Estimated based construction time for similar plants (e.g. SBS Kliplev)
R. The gas output pr feedstock is estimated by The Danish Energy Agency (stated in table 4 )
References:
[1]. DGC & PlanEnergi, "Kortlægning af produktionskæde for opgraderet biogas - EUDP-j.nr. 64018-0512", DGC, Hørshol, 2020.
[2]. F. Rosager and Biogas Danmark, Interviewees, Tlf. interview. [Interview]. 30 10 2022.
[3]. The Danish Energy Agency, ”Biomasseopgørelsen (2021-22)”. [Forthcoming; Online, https://ens.dk]
[4]. Rambøll, “Målrettet indsats for at mindske metantab fra danske biogasanlæg”, Energistyrelsen, 2021. Feedstock in biogasplant. OBS: the costs in the spreadsheet does not include cost of biomass Biomass Cattle slurry Pig slurry Deep litter Energy crops Straw Industrial waste Glycerine and similar Household waste Other crops and residues

## 81 Biogas, Scen. B, large
Back to Index
Technology |  | Biogas plant, Scenario B, large plant [~ 6,000 Nm3 CH4/h]
year |  | 2020 | 2025 | 2030 | 2040 | 2050 | 2025 | 2025 | 2050 | 2050 | Note | Ref
est |  | Est | Est | Est | Est | Est | Lower | Upper | Lower | Upper | - | -
cat | par
Energy/technical data
| Capacity [mill. tons biomass input/year] | 0.93 | 0.93 | 0.93 | 0.93 | 0.93 | 0.837 | 1.023 | 0.837 | 1.023 | [A, B] | 1
| Total plant size [MW output] | 59.2818 | 59.2818 | 59.2818 | 59.2818 | 59.2818 |  |  |  |  | R | [1, 2]
Input
| Biomass [mill. tons/year] | 0.925 | 0.925 | 0.925 | 0.925 | 0.925 |  |  |  |  | B | 1
| Aux. electricity [% of output energy] | 2.237% | 2.237% | 1.946% | 1.879% | 1.767% | 1.677% | 2.796% | 1.325% | 2.209% | C | 1
| Aux. electricity [kWh/ton input] | 12.4972 | 12.4972 | 10.8725 | 10.4976 | 9.8728 | 9.3729 | 15.6215 | 7.4046 | 12.341 | C | 1
| Aux. process heat [% of output energy] | 5.054% | 5.054% | 4.397% | 4.245% | 3.993% | 4.296% | 5.812% | 3.394% | 4.591% | D | 1
| Aux. process heat [kWh/ton input] | 28.2366 | 28.2366 | 24.5658 | 23.7187 | 22.3069 | 24.0011 | 32.472 | 18.9608 | 25.6529 | D | 1
Output
| Biogas [%] | 100% | 100% | 100% | 100% | 100% | [5 empty] | 1
| Biogas [GJ/ton input] | 2 | 2 | 2 | 2 | 2 |  |  |  |  | R | 1
| Biogas production, [MJ/s] | 59.2818 | 59.2818 | 59.2818 | 59.2818 | 59.2818 | [5 empty] | [1, 2]
| Forced outage [%] | - | - | - | - | - | [5 empty] | 1
| Planned outage [days per year] | - | - | - | - | - | [5 empty] | 1
| Technical lifetime [years] | 20 | 20 | 20 | 20 | 20 | 15 | 25 | 15 | 25 | E | 1
| Construction time [years] | 2 | 2 | 2 | 2 | 2 | 1 | 3 | 1 | 3 | [F, Q]
Financial data
| Specific investment [M€/MWh Output] | 1.1128 | 1.1128 | 0.96816 | 0.93477 | 0.87913 | 0.9459 | 1.2797 | 0.77898 | 0.99041 | [G, H, I, J, N, O] | 1
| - of which equipment [M€/MWh Output] | 0.89026 | 0.89026 | 0.77453 | 0.74782 | 0.70331 | 0.75672 | 1.0238 | 0.62318 | 0.62594 | [G, H, I, J]
| - of which installation [M€/MWh Output] | 0.22256 | 0.22256 | 0.19363 | 0.18695 | 0.17583 | 0.18918 | 0.25595 | 0.1558 | 0.15649 | [G, H, I, J]
| Total O&M [k€/MW/year] | 68.9147 | 68.9147 | 59.9558 | 57.8883 | 54.4426 | 58.5775 | 79.2519 | 48.2403 | 48.4539 | [G, H, I, L] | 1
| Total O&M [€/(ton input/year)] | 4.3498 | 4.3498 | 3.7843 | 3.6538 | 3.4363 | 3.6973 | 5.0023 | 3.0449 | 3.0583 | [G, H, I, K, P] | 1
| - of which O&M, excl electricity and heat [€/(ton input/year)] | 2.9626 | 2.9626 | 2.5775 | 2.4886 | 2.3405 | 2.5182 | 3.407 | 2.0738 | 2.083 | [G, H, I, K] | 1
| - of which electricity [€/(ton input/year)] | 0.83618 | 0.83618 | 0.72747 | 0.70239 | 0.66058 | 0.71075 | 0.9616 | 0.58532 | 0.58791 | [G, H, I, P] | 1
| - of which heat [€/(ton input/year)] | 0.55099 | 0.55099 | 0.47936 | 0.46283 | 0.43528 | 0.46834 | 0.63364 | 0.38569 | 0.3874 | [G, H, I] | 1
Technology-specific data
| Hourly gas output [k Nm3 CH4/h] | 5.8864 | 5.8864 | 5.8864 | 5.8864 | 5.8864 | [5 empty] | [1, 3]
| Yearly gas output [mill. Nm3 CH4/year] | 52.1228 | 52.097 | 52.097 | 52.097 | 52.097 | [5 empty] | [1, 3]
| HRT [days] | 65 | 65 | 65 | 65 | 65 |  |  |  |  | M | [1, 2]
| DS% | 21% | 21% | 21% | 21% | 21% |  |  |  |  | N | [1, 2]
| Methane emission [% of output] | 0.9% | 0.5% | 0.5% | 0.5% | 0.5% | [5 empty] | [1, 4]
| CO2 ressource [mill. Nm3 CO2/year] | 43.8065 | 43.8065 | 43.8065 | 43.8065 | 43.8065 | [5 empty] | 1
| CO2 ressource [kton/year] | 86.4767 | 86.4767 | 86.4767 | 86.4767 | 86.4767
Notes:
A. In the uncertainty caluculations, the capacity varies with +/- 10%. This is the biogas plant size for which it is assessed the data can be representative with a similar feedstock input
B. The biogas input is based on table 7 in the qualitative description, also inserted in datasheet.
C. The uncertainty calculations varies the demand with +/- 25%
D. The uncertainty calculations varies the demand with +/- 15%
E. The uncertainty calculation varies the lifetime of the plant by 5 years
F. The uncertainty calculation varies the construction time of the plant by 1 year
G. The forecasted prices are based on a learning curve of 10%, this is further elaborated upon in the qualitative description
H. Due to curret supply bottlenecks it is assumed that the price will not develop towards 2025.
I. For uncertainty calculations for 2025 the prices varies by 15%
J. For uncertainty calculations for 2050 the learning curve for the forecast of prices in 2050 is tested with a 5% learning curve and a 15% learning curve.
K. Equipment is estimated to consitute 80% of the total investment while installation constitute 20%
L. All costs are without costs for biomass and transport
M. HRT=Hydraulic Retention Time. The HRT is between 60 and 100 days in newer Danish plants, depending on the biomass input and the plant’s technical specifications
N. DS%=dry solid content in feedstock. It should be noted, that the DM % of the input biomass is higher than the DM % in the reactor due to degradation of part of the DM input.The biogas plants should be operated with a DS content of a max of 13-14% in the reactor.
O. Production costs are calculated to be planned in 2020 and put into operation in 2022. In bare-field plants, everything is established simultaneously. Production costs are calculated in 2020 prices.
P. Electricity prices in these calculation = 0.06 €/kWh
Q. Estimated based construction time for similar plants [e.g. SBS Kliplev]
R. The gas output pr feedstock is estimated by The Danish Energy Agency [stated in table 4 ]
References:
[1]. DGC & PlanEnergi, "Kortlægning af produktionskæde for opgraderet biogas - EUDP-j.nr. 64018-0512", DGC, Hørshol, 2020.
[2]. F. Rosager and Biogas Danmark, Interviewees, Tlf. interview. [Interview]. 30 10 2022.
[3]. The Danish Energy Agency, ”Biomasseopgørelsen [2021-22]”. [Forthcoming; Online, https://ens.dk]
[4]. Rambøll, “Målrettet indsats for at mindske metantab fra danske biogasanlæg”, Energistyrelsen, 2021. Feedstock in biogasplant. OBS: the costs in the spreadsheet does not include cost of biomass Biomass Cattle slurry Pig slurry Deep litter Energy crops Straw Industrial waste Glycerine and similar Household waste Other crops and residues

## 83 Gasif. Fixed Bed, Producer
Back to Index
Technology |  | Gasifier, biomass, producer gas, small - medium scale
year |  | 2015 | 2020 | 2030 | 2050 | 2020 | 2020 | 2050 | 2050 | Note | Ref
est |  | ctrl | ctrl | ctrl | ctrl | Lower | Upper | Lower | Upper | - | -
cat | par
Energy/technical data
| Typical fuel input capacity, one unit [MWth] | 20 | 20 | 20 | 20 |  |  |  |  | A | 1,2,8
Input
| Biomass [% of input capacity] | 98 | 98 | 98 | 98
| Electricity [% of input capacity] | 2 | 2 | 2 | 2
Output
| Producer gas Output [% of fuel input] | 74 | 75 | 77 | 83 | 60 | 80 | 80 | 90 | C | 3,4,5,8,11
| Heat Output [% of input] | 10 | 10 | 9 | 5 |  |  |  |  | B | 3,4,5,8,11
| Unplanned outage [%] | 5 | 5 | 5 | 5 | [5 empty] | 1,2,8
| Planned outage [weeks per year] | 3 | 3 | 3 | 3 | [5 empty] | 1,2,8
| Technical lifetime [years] | 20 | 20 | 20 | 20 | [5 empty] | 1,2,8
| Construction time [years] | 1.5 | 1.5 | 1.5 | 1.5 | [5 empty] | 1,2,8
Financial data
| Specific investment [M€/MWth] | 1.4888 | 1.3824 | 1.2761 | 1.1697 | 0.95706 | 1.9141 | 0.74438 | 1.4888 | D | 1,3,4,5
| - of which equipment | -
| - of which installation | -
| Fixed O&M [€/MWth/year] | 22331.4 | 21268 | 19141.2 | 17227.08 | 15951 | 26478.66 | 12867.14 | 21480.68 | D | 1,3,4,5
| Variable O&M [€/MWhth] | 2.7648 | 2.6585 | 2.3395 | 2.1268 | 1.8078 | 3.5092 | 1.4888 | 2.8712 | D | 1,3,4,5
Technology-specific data
| Minimum load [% of full load] | 20 | 20 | 20 | 20 | [5 empty] | 8
References:
[18]. “Handbook Biomass Gasification”, Edited by H.A.M. Knoef, BTG biomass technology group, 2005.
3. IEA Task 32, Workshop State of the art technologies for small biomass co-generation, 2010
4. http://www.volund.dk/Biomass_energy/Technologies/Gasification_of_biomass
5. BioSynergi, telefonkontakt Henrik Houman
Notes:
A. The stated capacity is the upper range, down scaling is possible.
B. With flue gas condensation, considering lower heating value of biomass fuel.
C. Producer gas primarily consists of the components N2, H2, CO, CO2, CH4, and water. Calorific value 5 - 6 MJ/Nm3. For some references ([3], [4]) the electric efficincy has been used to calculate gasifier efficiencies, assuming an engine efficiency of 42%.
D. Fixed bed gasifiers are usually integrated with an internal combustion gas engine gen-set. Sources are for total project including gas engine and the engine part has been deducted at 1.33 M€/Mwe and 42% efficiency. It is assumed that the accumulated production capacity will increase by 40 % between 2015 and 2020, double between 2020 and 2030 and between 2030 and 2050. A learning curve progress rate of 90 % is assumed this yields a 5 % decrease in investment costs between 2015 and 2020, 10 % reduction between 2020 and 2030 and between 2030 and 2050. Similar progress ratios have been used for O&M costs.
E. The values in [9] have been used (sh. 85) but adjusted to keep overall yearly O&M costs at 3% of investment
F. The values in [9] have been used. Variable O&M for a Staged down draft gasifier (sh. 85) have been subtracted O&M of a gas engine (sh. 06).
G. Efficiencies are expected to improve gradually from presently demonstrated levels, to cold gas efficiencies of 85% in 2050. It is assumed that a total efficiency of 90% can be obtained in 2050.

## 86 Fast Pyrolysis Wood
Back to Index
Technology |  | Fast pyrolysis (25 MW) - Wood feedstock
year |  | 2025 | 2030 | 2035 | 2040 | 2050 | 2025 | 2025 | 2050 | 2050 | Note | Ref
est |  | ctrl | ctrl | ctrl | ctrl | ctrl | Lower | Upper | Lower | Upper | - | -
cat | par
Energy/technical data
| Typical total plant size [MW Input biomass] | 25 | 25 | 25 | 25 | 25 | 25 | 25 | 25 | 25 | A, C | [4,8]
| Typical total plant size [MW input] | 27.75 | 27.75 | 27.75 | 27.75 | 27.75 | 27.75 | 27.75 | 27.75 | 27.75 | A, C | [4,8]
Input
| Feedstock Consumption [MWh/MWh Total Input] | 93% | 93% | 93% | 93% | 93% | 93% | 93% | 93% | 93% | L
| Feedstock Consumption [ton/hr] | 5 | 5 | 5 | 5 | 5 | 5 | 5 | 5 | 5 | G
| Electricity Consumption [MWh/MWh Total Input] | 1% | 1% | 1% | 1% | 1% | 1% | 1% | 1% | 1% | L
| Heat Consuption [MWh/MWh Total Input] | 6% | 6% | 6% | 6% | 6% | 6% | 6% | 6% | 6% | K, L
Output
| Pyrolysis Oil Output [MWh/MWh Total Input] | 70% | 70% | 70% | 70% | 70% | 70% | 70% | 70% | 70% | A, E, J | [3]
| Pyrolysis gas Output [MWh/MWh Total Input] | 15% | 15% | 15% | 15% | 15% | 15% | 15% | 15% | 15% | A | [3]
| Total efficiency | 85% | 85% | 85% | 85% | 85% | 85% | 85% | 85% | 85% | I, D
| Forced outage [%] | 4% | 4% | 4% | 4% | 4% | 3% | 6% | 3% | 6% |  | [2]
| Planned outage [weeks per year] | 2 | 2 | 2 | 2 | 2 | 2 | 2 | 2 | 2 |  | [2,9]
| Technical lifetime [years] | 25 | 25 | 25 | 25 | 25 | 25 | 25 | 25 | 25
| Construction time [years] | 2 | 2 | 2 | 2 | 2 | 1 | 2 | 1 | 2
Financial data
| Specific investment [M€/MW output from pyrolysis process] | 1 | 1 | 0.9 | 0.85 | 0.765 | 1 | 1.2 | 0.87975 | 0.57375 | A, B, M | [1,3,4]
| - equipment [%] | 85% | 85% | 85% | 85% | 85% | 85% | 85% | 85% | 85%
| - installation [%] | 15% | 15% | 15% | 15% | 15% | 15% | 15% | 15% | 15%
| Fixed and variable O&M [M€/MW output from pyrolysis process/year] | 0.08 | 0.08 | 0.072 | 0.068 | 0.0612 | 0.08 | 0.096 | 0.07038 | 0.0459 | H | [1,2,7]
| Start up [M€/MW output from pyrolysis process per start up] | [9 empty] | F
Technology-specific data
| Specific energy content [GJ/ton pyrlolysis oil from wood] | 16 | 16 | 16 | 16 | 16 | 16 | 25 | 16 | 25 |  | [10, 12]
| Specific density of pyrlolysis oil [ton/m3] | 1.1 | 1.1 | 1.1 | 1.1 | 1.1 | 1.1 | 1.2 | 1.1 | 1.2 |  | [11]
| Specific energy content [MJ/Nm3 pyrolysis gas from wood] | 14 | 14 | 14 | 14 | 14 | 10 | 20 | 10 | 20 |  | [11, 12]
| Specific density of pyrolysis gas [kg/Nm3] | 1.1 | 1.1 | 1.1 | 1.1 | 1.1 | 1.2 | 1.3 | 1.2 | 1.3 |  | [12]
Notes:
A. | Based on input from developers operating commercial pyrolysis plants.
B. | The upper and lower estimates for 2050 have been calculated based on an uncertainty margin of 15%.
C. | For fast pyrolysis the capacity is expected to stay at 25MW
D. | Char is used internally for heat production, char ends up in the sand heat carrier; the is reheated by burning the char in a fluidized bed combustor.
E. | There is either a need for external heat input, or alternatively, approximately 2/3 of the non-condensable gases produced during pyrolysis can be recirculated and used as a heat source within the process itself.
F. | Included in OPEX
G. | Annual feedstock use: 30,000–40,000 tons per plant. The benefit of plants in this size is that the feedstock is often available at a single location.
H. | One person can operate a plant; full automation is possible
I. | Up to 85%, including export of steam/heat
J. | Commercial fast pyrolysis plants aims to maximize the liquid output
K. | Can be based on recycled steam from gasboiler
L. | See flowchart in the qualitative describtion
M. | From 2030 to 2040, a 15% price reduction is anticipated, driven by technological improvements, increased deployment, and learning effects across the value chain. After 2040, the pace of cost reduction is expected to slow down, with a further 10% decrease projected by 2050
References:
[1] | IEA Bioenergy Task 33, 2022. Appendix: Chemical analysis of various biomass feedstocks.
[2] | Wright, Mark M.; Satrio, Justinus A.; et al., 2010. Techno-Economic Analysis of Biomass Fast Pyrolysis to Transportation Fuels. National Renewable Energy Laboratory, Technical Report NREL/TP-6A20-46586.
[3] | Pienihäkkinen, Elmeri; Lindfors, Christian; Ohra-aho, Taina; Oasmaa, Anja, 2022. Improving Fast Pyrolysis Bio-Oil Yield and Quality by Alkali Removal from Feedstock. Energy & Fuels, 36(6), 3654–3664
[4] | Collard, François-Xavier; Wijeyekoon, Suren; Bennett, Paul, 2024. Commercial Status of Direct Thermochemical Liquefaction Technologies. IEA Bioenergy Task 34, Work Package 3.3.
[5] | Zhao, L.; Cao, X.; Wang, Q.; Yang, F.; Xu, G., 2020. Carbonization of Biomass for Biochar Production: Effects on Biochar Yield and Properties. International Journal of Environmental Research and Public Health, 17(21), 7762.
[6] | Brewer, Catherine E.; Levine, Jonah, 2016. Weight or Volume for Handling Biochar and Biomass? The Biochar Journal.
[7] | Letoffet, Antoine; Campion, Nicolas; Böhme, Moritz; Jensen, Claus Dalsgaard; Ahrenfeldt, Jesper; Clausen, Lasse Røngaard, 2024, Techno-economic assessment of upgrading pyrolysis bio-oils for future marine fuels, Energy Conversion and Management, Issue 306
[8] | van de Beld, Bert, 2012. EMPYRO – Fast Pyrolysis Demonstration Plant. IEA Bioenergy Task XII, Presentation.
[9] | Shemfe, M.,Sai Gu, S., Ranganathan, P. 2015. Techno-economic performance analysis of biofuel production and miniature electric power generation from biomass fast pyrolysis and bio-oil upgrading, Fuel, Volume 143, 2015, Pages 361-372, https://doi.org/10.1016/j.fuel.2014.11.078.
[10] | Ben, H.; Ragauskas, A.; et al., 2019. A Comprehensive Characterization of Pyrolysis Oil from Softwood Barks. Polymers 2019, 11, 1387; doi:10.3390/polym11091387
[11] | Grojzdek, M., Novosel, B., et al. 2024. Pyrolysis of different wood species: influence of process conditions on biochar properties and gas-phase composition, Volume 14, pages 6027-6037
[12] | Amegnaghawon, A., Anyalewechi, C., et al., 2021, Biomass pyrolysis technologies for value-added products: a state-of-the-art review, Enviornment, Development and Sustainability, V23, P 14324-14378

## 86 Fast Pyrolysis Straw
Back to Index
Technology |  | Fast pyrolysis (25 MW) - Straw feedstock
year |  | 2025 | 2030 | 2035 | 2040 | 2050 | 2025 | 2025 | 2050 | 2050 | Note | Ref
est |  | ctrl | ctrl | ctrl | ctrl | ctrl | Lower | Upper | Lower | Upper | - | -
cat | par
Energy/technical data
| Typical total plant size [MW Input biomass] | 25 | 25 | 25 | 25 | 25 | 25 | 25 | 25 | 25 | A | [4,8]
| Typical total plant size [MW input] | 27.75 | 27.75 | 27.75 | 27.75 | 27.75 | 27.75 | 27.75 | 27.75 | 27.75 | A | [4,8]
Input
| Feedstock Consumption [MWh/MWh Total Input] | 93% | 93% | 93% | 93% | 93% | 93% | 93% | 93% | 93% | K
| Feedstock Consumption [ton/hr] | 5 | 5 | 5 | 5 | 5 | 5 | 5 | 5 | 5 | L
| Electricity Consumption [MWh/MWh Total Input] | 1% | 1% | 1% | 1% | 1% | 1% | 1% | 1% | 1% | K
| Heat Consuption [MWh/MWh Total Input] | 6% | 6% | 6% | 6% | 6% | 6% | 6% | 6% | 6% | J, K
Output
| Pyrolysis Oil Output [MWh/MWh Total Input] | 60% | 60% | 60% | 60% | 60% | 45% | 60% | 45% | 60% | A,C | [3]
| Pyrolysis gas/heat Output [MWh/MWh Total Input] | 15% | 15% | 15% | 15% | 15% | 10% | 15% | 10% | 15% | A,C, E | [3]
| Total efficiency | 75% | 75% | 75% | 75% | 75% |  |  |  |  | H, D
| Forced outage [%] | 4% | 4% | 4% | 4% | 4% | 3% | 6% | 3% | 6% |  | [2]
| Planned outage [weeks per year] | 2 | 2 | 2 | 2 | 2 | 2 | 2 | 2 | 2 |  | [2,9]
| Technical lifetime [years] | 25 | 25 | 25 | 25 | 25 | 25 | 25 | 25 | 25
| Construction time [years] | 2 | 2 | 2 | 2 | 2 | 1 | 2 | 1 | 2
Financial data
| Specific investment [M€/MW output from pyrolysis process] | 1.2 | 1.2 | 1.08 | 1.02 | 0.918 | 1 | 1.2 | 1.0557 | 0.6885 | A, B, F, M, N | [1,3,4]
| - equipment [%] | 85% | 85% | 85% | 85% | 85% | 85% | 85% | 85% | 85%
| - installation [%] | 15% | 15% | 15% | 15% | 15% | 15% | 15% | 15% | 15%
| Fixed and variable O&M [M€/MW output from pyrolysis process/year] | 0.096 | 0.096 | 0.0864 | 0.0816 | 0.07344 | 0.08 | 0.096 | 0.084456 | 0.05508 | B, I | [1,2,7]
| Start up [M€/MW output from pyrolysis process per start up] | [9 empty] | G
Technology-specific data
| Specific energy content [GJ/ton pyrlolysis oil from straw] | 16 | 16 | 16 | 16 | 16 | 16 | 16 | 16 | 16 |  | [10, 11]
| Specific density of pyrlolysis oil [ton/m3] | 1.1 | 1.1 | 1.1 | 1.1 | 1.1 | 1.1 | 1.1 | 1.1 | 1.1 |  | [10]
| Specific energy content [MJ/Nm3 pyrolysis gas from straw] | 14 | 14 | 14 | 14 | 14 | 14 | 14 | 14 | 14 |  | [10, 11]
| Specific density of pyrolysis gas [kg/Nm3] | 1.1 | 1.1 | 1.1 | 1.1 | 1.1 | 1.1 | 1.1 | 1.1 | 1.1 |  | [10]
Notes:
A. | Based on input from developers operating commercial pyrolysis plants, they're only testing using straw, while their commercial plants use wood as feedstock. Therefore, there is greater data uncertainty associated with straw-based configurations.
B. | Higher ash and chlorine content require more extensive pre-treatment, resulting in an estimated 10% increase in cost compared to fast pyrolysis using wood as feedstock.
C. | The upper and lower values are based solely on bench-scale experiments.
D. | Char is used internally for heat production, char ends up in the sand heat carrier; the is reheated by burning the char in a fluidized bed combustor.
E. | There is either a need for external heat input, or alternatively, approximately 2/3 of the non-condensable gases produced during pyrolysis can be recirculated and used as a heat source within the process itself.
F. | The upper and lower estimates for 2050 have been calculated based on an uncertainty margin of 15%.
G. | Included in OPEX
H. | Up to 85%, including export of electricity and steam
I. | One person can operate a plant; full automation is possible
J. | Can be based on recycled steam from gasboiler
K. | The distribution here is based on small-scale data, as there are currently no commercial plants using straw as inpu
L. | Annual feedstock use: 30,000–40,000 tons per plant. The benefit of plants in this size is that the feedstock is often available at a single location.
M. | From 2030 to 2040, a 15% price reduction is anticipated, driven by technological improvements, increased deployment, and learning effects across the value chain. After 2040, the pace of cost reduction is expected to slow down, with a further 10% decrease projected by 2050
N. | Straw cannot be processed by FP without being demetallized prior to pyrolysis. Demetallization generally includes an acid wash, which significantly increases the CAPEX and OPEX for the pyrolysis unit.
References:
[1] | IEA Bioenergy Task 33, 2022. Appendix: Chemical analysis of various biomass feedstocks.
[2] | Wright, Mark M.; Satrio, Justinus A.; Brown, Robert C.; Daugaard, Daren E.; Hsu, David D., 2010. Techno-Economic Analysis of Biomass Fast Pyrolysis to Transportation Fuels. National Renewable Energy Laboratory, Technical Report NREL/TP-6A20-46586.
[3] | Pienihäkkinen, Elmeri; Lindfors, Christian; Ohra-aho, Taina; Oasmaa, Anja, 2022. Improving Fast Pyrolysis Bio-Oil Yield and Quality by Alkali Removal from Feedstock. Energy & Fuels, 36(6), 3654–3664
[4] | Collard, François-Xavier; Wijeyekoon, Suren; Bennett, Paul, 2024. Commercial Status of Direct Thermochemical Liquefaction Technologies. IEA Bioenergy Task 34, Work Package 3.3.
[5] | Zhao, L.; Cao, X.; Wang, Q.; Yang, F.; Xu, G., 2020. Carbonization of Biomass for Biochar Production: Effects on Biochar Yield and Properties. International Journal of Environmental Research and Public Health, 17(21), 7762.
[6] | Brewer, Catherine E.; Levine, Jonah, 2016. Weight or Volume for Handling Biochar and Biomass? The Biochar Journal.
[7] | Letoffet, Antoine; Campion, Nicolas; Böhme, Moritz; Jensen, Claus Dalsgaard; Ahrenfeldt, Jesper; Clausen, Lasse Røngaard, 2024, Techno-economic assessment of upgrading pyrolysis bio-oils for future marine fuels, Energy Conversion and Management, Issue 306
[8] | van de Beld, Bert, 2012. EMPYRO – Fast Pyrolysis Demonstration Plant. IEA Bioenergy Task XII, Presentation.
[9] | Shemfe, M.,Sai Gu, S., Ranganathan, P. 2015. Techno-economic performance analysis of biofuel production and miniature electric power generation from biomass fast pyrolysis and bio-oil upgrading, Fuel, Volume 143, 2015, Pages 361-372, https://doi.org/10.1016/j.fuel.2014.11.078.
[10] | Park, J., Lee, Y., et al. 2014. Slow pyrolysis of straw: Analysis of products properties, carbon and energy yields. Bioresource Technology 155 (2014) 63–70
[11] | Amegnaghawon, A., Anyalewechi, C., et al., 2021, Biomass pyrolysis technologies for value-added products: a state-of-the-art review, Enviornment, Development and Sustainability, V23, P 14324-14378

## 86 Catalytic Pyrolysis Wood
Back to Index
Technology |  | Fast catalytic pyrolysis (25 MW) - wood feedstock
year |  | 2025 | 2030 | 2035 | 2040 | 2050 | 2025 | 2025 | 2050 | 2050 | Note | Ref
est |  | ctrl | ctrl | ctrl | ctrl | ctrl | Lower | Upper | Lower | Upper | - | -
cat | par
Energy/technical data
| Typical total plant size [MW Input biomass] | 10 | 25 | 25 | 25 | 100 | 10 | 20 | 25 | 100 | A | [1]
| Typical total plant size [MW input] | 12 | 27.75 | 27.75 | 27.75 | 110 | 12 | 22.5 | 27.75 | 110 | A | [1]
Input
| Feedstock Consumption [MWh/MWh Total Input] | 93% | 93% | 93% | 93% | 93% | 93% | 93% | 93% | 93%
| Electricity Consumption [MWh/MWh Total Input] | 1% | 1% | 1% | 1% | 1% | 1% | 1% | 1% | 1%
Output
| Catalytic Pyrolysis Oil output [MWh/MWh Total Input] | 40% | 40% | 40% | 40% | 40% | 40% | 40% | 40% | 40% | I | [1,2]
| Energy (steam, heat, electricity) [MWh/MWh Total Input] | 53% | 53% | 53% | 53% | 53% | 53% | 53% | 53% | 53% | D | [1]
| Flue gas losses [MWh/MWh Total Input] | 7% | 7% | 7% | 7% | 7% | 7% | 7% | 7% | 7% |  | [1]
| Forced outage [%] | [10 empty] | [3]
| Planned outage [weeks per year] | [9 empty] | G | [3]
| Technical lifetime [years] | 25 | 25 | 25 | 25 | 25 | 25 | 25 | 25 | 25
| Construction time [years] | 2 | 2 | 2 | 2 | 2 | 1 | 2 | 1 | 2
Financial data
| Specific investment [M€/MW output from pyrolysis process] | 1.6 | 1.6 | 1.44 | 1.36 | 1.224 | 1.36 | 1.84 | 1.0404 | 1.4076 | E, F, H
| - equipment [%] | 85% | 85% | 85% | 85% | 85% | 85% | 85% | 85% | 85%
| - installation [%] | 15% | 15% | 15% | 15% | 15% | 15% | 15% | 15% | 15%
| Fixed and variable O&M [M€/MW output from pyrolysis process/year] | 0.192 | 0.192 | 0.1728 | 0.1632 | 0.14688 | 0.1632 | 0.2208 | 0.12485 | 0.16891 | B | [3]
Start up [M€/MW output from pyrolysis process per start up]
Technology-specific data
| Catalytic pyrolysis oil HHV [MJ/kg] | 35 | 35 | 35 | 35 | 35 | 35 | 35 | 35 | 35 |  | [1, 4]
| Biochar Output [Carbon balance] | 34% | 34% | 34% | 34% | 34% | 32% | 34% | 32% | 34% | C | [1]
| Pyrolysis oil Output [Carbon balance] | 32% | 32% | 32% | 32% | 32% | 20% | 36% | 20% | 36% | D | [1,4]
| Pyrolysis gas/heat Output [carbon balance] | 34% | 34% | 34% | 34% | 34% | 30% | 34% | 30% | 34% |  | [1,4]
Notes:
A. | The Technology Readiness Level (TRL) is estimated to be around 7. The technology is ready for the construction of plants in the 10–20 MW range, with expectations to scale up to 100 MW in the future
B. | Based on ex-situ catalysts or two-stage pyrolysis systems
C. | Char and gas is converted to heat
D. | The energy stems from the gas and coal output
E. | Based on input from developers operating commercial fast pyrolysis plants who are working on catalytic process development, there is greater data uncertainty associated with fast catalytic pyrolysis since there are no commercial plants
F. | From 2030 to 2040, a 15% price reduction is anticipated, driven by technological improvements, increased deployment, and learning effects across the value chain. After 2040, the pace of cost reduction is expected to slow down, with a further 10% decrease projected by 2050
G. | Compared to non-catalytic fast pyrolysis, catalytic pyrolysis is expected to involve higher downtime, primarily due to the need for catalyst replacement. This issue is particularly pronounced in in-situ catalytic pyrolysis systems
H. | The upper and lower estimates for 2050 have been calculated based on an uncertainty margin of 15%.
I. | The catalytic pyrolysis oil consists of: 90% biocrude, which can be further upgraded and refined into biofuels, including drop-in marine fuels and SAF. And 10% bio-aromatics, which can be used as chemical feedstocks.
References:
[1] | Autio, J.,2025, Evolution of catalytic pyrolysis for advanced biofuels, Valmet, presentation at Lignofuels 2025
[2] | Schaidle, J. et al., 2021. Catalytic Fast Pyrolysis for Chemicals: Cooperative Research and Development Final Report. NREL
[3] | Wright, Mark M.; Satrio, Justinus A.; Brown, Robert C.; Daugaard, Daren E.; Hsu, David D., 2010. Techno-Economic Analysis of Biomass Fast Pyrolysis to Transportation Fuels. National Renewable Energy Laboratory, Technical Report NREL/TP-6A20-46586.
[4] | Yung, M., Mukarakate, C., et al. 2023, Advancement and challenges in the production of low-carbon fules via catalytic fast pyrolysis og biomass through refinery integration an co-product generation, Royal society of chemistry

## 87 Slow Pyrolysis Large Garden
Back to Index
Technology |  | Large scale slow pyrolysis (20 MW) - Garden waste feedstock
year |  | 2025 | 2030 | 2035 | 2040 | 2050 | 2025 | 2025 | 2050 | 2050 | Note | Ref
est |  | ctrl | ctrl | ctrl | ctrl | ctrl | Lower | Upper | Lower | Upper | - | -
cat | par
Energy/technical data
| Typical total plant size [MW input biomass] | 18.19 | 18.19 | 18.19 | 18.19 | 18.19 | 18.19 | 18.19 | 18.19 | 18.19 | A, B | [7]
| Typical total plant size [MW input] | 21.04 | 21.04 | 21.04 | 21.04 | 21.04 | 21.04 | 21.04 | 21.04 | 21.04 | A, B
Input
| Feedstock Consumption [MWh/MWh Total Input] | 86.45% | 86.45% | 86.45% | 86.45% | 86.45% | 86.45% | 86.45% | 86.45% | 86.45% | F, J | [1,4]
| Electricity Consumption [MWh/MWh Total Input] | 4.04% | 4.04% | 4.04% | 4.04% | 4.04% | 4.04% | 4.04% | 4.04% | 4.04% | F, J | [1,4]
| Heat Consumption [MWh/MWh Total Input] | 10% | 10% | 10% | 10% | 10% | 10% | 10% | 10% | 10% | J
Output
| Biochar Output [MWh/MWh Total Input] | 46% | 46% | 46% | 46% | 46% | 46% | 46% | 46% | 46% | F, J
| Heat Output [MWh/MWh Total Input] | 41% | 41% | 41% | 41% | 41% | 41% | 41% | 41% | 41% | F, J, K
| Steam Output [MWh/MWh Total Input] | 0.9% | 0.9% | 0.9% | 0.9% | 0.9% | 0.9% | 0.9% | 0.9% | 0.9% | I, J
| Heat Losses [MWh/MWh Total Input] | 12% | 12% | 12% | 12% | 12% | 12% | 12% | 12% | 12% | J
| Forced outage [%] | 3% | 3% | 3% | 3% | 3% | 2% | 4% | 2% | 4% | H
| Planned outage [weeks per year] | 2 | 1 | 1 | 1 | 1 | 1 | 2 | 1 | 2
| Technical lifetime [years] | 20 | 20 | 20 | 20 | 20 | 20 | 25 | 20 | 25 |  | [2]
| Construction time [years] | 1.5 | 1.5 | 1.5 | 1.5 | 1.5 | 1.5 | 2 | 1.5 | 2
Financial data
| Specific investment [M€/MW output from pyrolysis process] | 1.8 | 1.8 | 1.548 | 1.4396 | 1.2957 | 1.8 | 1.8 | 1.62 | 1.17 | E, C, D | [2,3]
| - equipment [%] | 85% | 85% | 85% | 85% | 85% | 85% | 85% | 85% | 85%
| - installation [%] | 15% | 15% | 15% | 15% | 15% | 15% | 15% | 15% | 15%
| Fixed and variable O&M [M€/MW output from pyrolysis process/year] | 0.225 | 0.225 | 0.1935 | 0.17996 | 0.16196 | 0.225 | 0.225 | 0.2025 | 0.14625 | E
| Start up [M€/MW output from pyrolysis process per start up] | [9 empty] | G
Technology-specific data
| Specific energy content [GJ/ton biochar from garden waste feedstock] | 22.5 | 22.5 | 22.5 | 22.5 | 22.5 | 20 | 25 | 20 | 25 |  | [5]
| Specific bulk density of biochar [ton/m3] | 0.5 | 0.5 | 0.5 | 0.5 | 0.5 | 0.15 | 0.5 | 0.15 | 0.5 |  | [6]
| Additional Heat Output Condensate [MW] | 3.5 | 3.5 | 3.5 | 3.5 | 3.5 | 3.5 | 3.5 | 3.5 | 3.5 | I
| Reciculated Heat [MW] | 1.65 | 1.65 | 1.65 | 1.65 | 1.65 | 1.65 | 1.65 | 1.65 | 1.65
| Alternative Configuation - Additional Input Heat [MW input] | 1.7 | 1.7 | 1.7 | 1.7 | 1.7 | 1.7 | 1.7 | 1.7 | 1.7 | K
| Alternative Configuation - Total plant size [MW input] | 22.74 | 22.74 | 22.74 | 22.74 | 22.74 | 22.74 | 22.74 | 22.74 | 22.74 | K
| Alternative Configuation - Pyrolysis Gas Output [MWh/MWh Alternative Total Input] | 49.25% | 49.25% | 49.25% | 49.25% | 49.25% | 49.25% | 49.25% | 49.25% | 49.25% | K
| Alternative Configuation - Biochar Output [MWh/MWh Alternative Total Input] | 42.22% | 42.22% | 42.22% | 42.22% | 42.22% | 42.22% | 42.22% | 42.22% | 42.22% | K
| Alternative Configuation - Steam Output [MWh/MWh Alternative Total Input] | 1.011% | 1.011% | 1.011% | 1.011% | 1.011% | 1.011% | 1.011% | 1.011% | 1.011% | K
| Alternative Configuation - Heat Losses [MWh/MWh Alternative Total Input] | 7.52% | 7.52% | 7.52% | 7.52% | 7.52% | 7.52% | 7.52% | 7.52% | 7.52% | K
Notes:
A. | Currently, there are no large-scale commercial pyrolysis plants based on garden waste as feedstock.
B. | The data sheet is largely based on information from Stiesdal, which operates plants using digestate and primarily focuses on straw and digestate rather than garden waste.
C. | Learning curve effect based on input from Stiesdal, with the following presumption: If 10 plants are established within five years, this would correspond to a CAPEX index of 86 relative to the baseline (index 100).
D. | If the learning rate is halved over the next five years, building same number of plants, an additional 7% reduction in CAPEX can be expected
E. | Calculated based on the Danish Environmental Protection Agency's investment cost per ton of treated garden waste.
F. | Refer to the energy balance presented in the qualitative chapter.
G. | Included in O&M
H. | Estimated to be approx. 3%, based on similar technologies.
I. | To ensure consistency across all Sankey diagrams in this catalogue, energy flows are based on the Lower Heating Value (LHV) of the input biomass. However, during the drying process in the pyrolysis plant with digestate input, the water content in the feedstock is converted into steam. This steam can be condensed in a condenser, resulting in a recoverable heat flow. In the case of a 20 MW garden waste processing plant, this condensation potential corresponds to an additional heat output of approximately 3.5 MW, thereby using the steam output listed above.
J. | Refer to the energy balance presented in the qualitative chapter.
K | In the displayed configuration, the pyrolysis gas is fed into a boiler where it produces: the noted Heat Output, the above-described Recirculated Heat, and a portion of the noted Heat Losses. In an alternative configuration without a boiler, the pyrolysis gas is an output. In this alternative configuration, there is no Heat Output, the Heat Losses are reduced by roughly 50%, and the pyrolysis unit would require additional Input Heat to replace the Recirculated Heat.
References:
[1] | Fambria, G., Lombardi, G., et al. 2024. Energy Assessment of a slow pyrolysis plant for Biochar and heat cogeneration
[2] | Miljøstyrelsen. 2023. Reduktion af klimagasser fra behandling af haveaffald - Del 3: alternative teknologier til behandling af haveaffald. Miljøprojekt nr 2233. Miljøministeriet
[3] | IEA Bioenergy task 39. 2020. Advanced Biofuels potential for cost reductions. IEA Bioenergy
[4] | Kabir, M. J., Chowdhury, A. A., Rasul, M. G., 2015. Pyrolysis of Municipal Green Waste: A modelling simulation and experimental analysis
[5] | Kumar, R. 2024. A review of biochar production from waste biomass. The Pharme Innovation
[6] | Persist. N.d. Biochar Technical Data Sheet
[7] | IEA Bioenergy, 2025, Country reports 2024, IEA Bioenergy: task 34

## 87 Slow Pyrolysis Large Straw
Back to Index
Technology |  | Large scale slow pyrolysis (20 MW) - Straw feedstock
year |  | 2025 | 2030 | 2035 | 2040 | 2050 | 2025 | 2025 | 2050 | 2050 | Note | Ref
est |  | ctrl | ctrl | ctrl | ctrl | ctrl | Lower | Upper | Lower | Upper | - | -
cat | par
Energy/technical data
| Typical total plant size [MW input biomass] | 20 | 20 | 20 | 20 | 20 | 20 | 20 | 20 | 20 | A, I | [6, 7]
| Typical total plant size [MW input] | 20.85 | 20.85 | 20.85 | 20.85 | 20.85 | 20.85 | 20.85 | 20.85 | 20.85
Input
| Feedstock Consumption [MWh/MWh Total Input] | 95.92% | 95.92% | 95.92% | 95.92% | 95.92% | 95.92% | 95.92% | 95.92% | 95.92% | B | [1]
| Electricity Consumption [MWh/MWh Total Input] | 4.077% | 4.077% | 4.077% | 4.077% | 4.077% | 4.077% | 4.077% | 4.077% | 4.077% | B | [1]
Output
| Biochar Output [MWh/MWh Total Input] | 45.08% | 45.08% | 45.08% | 45.08% | 45.08% | 45.08% | 45.08% | 45.08% | 45.08% | A, B | [1]
| Pyrolysis Oil Output [MWh/MWh Total Input] | 19.18% | 19.18% | 19.18% | 19.18% | 19.18% | 19.18% | 19.18% | 19.18% | 19.18% | A, B | [1]
| Heat Output [MWh/MWh Total Input] | 23.98% | 23.98% | 23.98% | 23.98% | 23.98% | 23.98% | 23.98% | 23.98% | 23.98% | A, B, J | [1]
| Heat losses [MWh/MWh total input] | 11.75% | 11.75% | 11.75% | 11.75% | 11.75% | 11.75% | 11.75% | 11.75% | 11.75% |  | [1]
| Forced outage [%] | 3% | 3% | 3% | 3% | 3% | 2% | 4% | 2% | 4% | G
| Planned outage [weeks per year] | 2 | 1 | 1 | 1 | 1 | 1 | 2 | 1 | 2
| Technical lifetime [years] | 20 | 20 | 20 | 20 | 20 | 20 | 25 | 20 | 25
| Construction time [years] | 1.5 | 1.5 | 1.5 | 1.5 | 1.5 | 1.5 | 2 | 1.5 | 2 | A
Financial data
| Specific investment [M€/MW output from pyrolysis process] | 1 | 1 | 0.86 | 0.7998 | 0.71982 | 1 | 1 | 0.9 | 0.65 | C,D | [1,2]
| - equipment [%] | 85% | 85% | 85% | 85% | 85% | 85% | 85% | 85% | 85%
| - installation [%] | 15% | 15% | 15% | 15% | 15% | 15% | 15% | 15% | 15%
| Fixed and variabel O&M [M€/MW output from pyrolysis process/year] | 0.125 | 0.125 | 0.1125 | 0.10625 | 0.1 | 0.11875 | 0.1375 | 0.1125 | 0.1 | F | [2]
| Start up [M€/MW output from pyrolysis process per start up] | [9 empty] | E
Technology-specific data
| Recirculated heat [MW] | 1.7 | 1.7 | 1.7 | 1.7 | 1.7 | 1.7 | 1.7 | 1.7 | 1.7 | H | [1]
| Specific energy content LHV [GJ/ton biochar from straw] | 25 | 25 | 25 | 25 | 25 | 23 | 27 | 23 | 27 |  | [3, 5,8]
| Specific bulk density of biochar [ton/m3] | 0.5 | 0.5 | 0.5 | 0.5 | 0.5 | 0.15 | 0.5 | 0.15 | 0.5 |  | [4]
| Specific energy content LHV [GJ/ton pyrlolysis oil from straw] | 32.8 | 32.8 | 32.8 | 32.8 | 32.8 | 32.8 | 32.8 | 32.8 | 32.8 |  | [9]
| Specific density of pyrolysis oil [ton/m3] | 1.1 | 1.1 | 1.1 | 1.1 | 1.1 | 1.1 | 1.1 | 1.1 | 1.1 |  | [10]
| Alternative Configuation - Additional Input Heat [MW input] | 1.7 | 1.7 | 1.7 | 1.7 | 1.7 | 1.7 | 1.7 | 1.7 | 1.7 | J
| Alternative Configuation - Total plant size [MW input] | 22.55 | 22.55 | 22.55 | 22.55 | 22.55 | 22.55 | 22.55 | 22.55 | 22.55 | J
| Alternative Configuation - Pyrolysis Gas Output [MWh/MWh Alternative Total Input] | 31.04% | 31.04% | 31.04% | 31.04% | 31.04% | 31.04% | 31.04% | 31.04% | 31.04% | J
| Alternative Configuation - Biochar Output [MWh/MWh Alternative Total Input] | 41.69% | 41.69% | 41.69% | 41.69% | 41.69% | 41.69% | 41.69% | 41.69% | 41.69% | J
| Alternative Configuation - Pyrolysis oil Output [MWh/MWh Alternative Total Input] | 17.74% | 17.74% | 17.74% | 17.74% | 17.74% | 17.74% | 17.74% | 17.74% | 17.74% | J
| Alternative Configuation - Heat Losses [MWh/MWh Alternative Total Input] | 9.534% | 9.534% | 9.534% | 9.534% | 9.534% | 9.534% | 9.534% | 9.534% | 9.534% | J
Notes:
A. | Based on data provided by Stiesdal
B. | Refer to the energy balance presented in the qualitative chapter.
C. | Learning curve effect based on input from Stiesdal, with the following presumption: If 10 plants are established within five years, this would correspond to a CAPEX index of 86 relative to the baseline (index 100).
D. | If the learning rate is halved over the next five years, building same number of plants, an additional 7% reduction in CAPEX can be expected
E. | Included in O&M
F. | Based of IEA Bioenergy task's Estimates for cost reductions (10-20% on medium long term, here translated to 10% by 2035, 15% by 2040 and 20% by 2050)
G. | Estimated to be approx. 3%, based on similar technologies.
H. | Heat reciculated from boiler to pyrolysis
I. | Based on LHV. However the biomass enters the reactor with approx 10 wt% moisture
J. | In the displayed configuration, the pyrolysis gas is fed into a boiler where it produces: the noted Heat Output, the above-described Recirculated Heat, and a portion of the noted Heat Losses. In an alternative configuration without a boiler, the pyrolysis gas is an output. In this alternative configuration, there is no Heat Output, the Heat Losses are reduced by roughly 50%, and the pyrolysis unit would require additional Input Heat to replace the Recirculated Heat.
References:
[1] | Stiesdal, 2025 [interview]
[2] | IEA Bioenergy task 39. 2020. Advanced Biofuels potential for cost reductions. IEA Bioenergy
[3] | Vilas-Boas, A. C. M, Tarelho, L. A. C., Et al. 2023. Valorisation of residual biomass by pyrolysis: influence of process conditions on products. Sustainable Energy & Fuels
[4] | Persist. N.d. Biochar Technical Data Sheet
[5] | Stiesdal, 2024, White paper SkyClean Biochar
[6] | Skyclean-scale-up. Nd., Project activites - innvoationsprojektet
[7] | IEA Bioenergy, 2025, Country reports 2024, IEA Bioenergy: task 34
[8] | Monika Mierzwa-Hesztek et. al. 2019 Assessment of energy parameters of biomass and biochars, leachability of heavy metals and phytotxicity of their ashes, Journal of Material Cycles and Waste Management (2019) 21:786-800
[9] | Ea Energianalyse, SkyClean report, December 2020
[10] | Rathore et al. 2020, Experimental investigation on the production of bio-oil from straw at pilot scale, Environmental Engineering Research 2022; 27(1) 200592

## 87 Slow Pyrolysis Large Digesta
Back to Index
Technology |  | Large scale slow pyrolysis (20 MW) - Digestate feedstock
year |  | 2025 | 2030 | 2035 | 2040 | 2050 | 2025 | 2025 | 2050 | 2050 | Note | Ref
est |  | ctrl | ctrl | ctrl | ctrl | ctrl | Lower | Upper | Lower | Upper | - | -
cat | par
Energy/technical data
| Typical total plant size [MW Input biomass] | 16.42 | 16.42 | 16.42 | 16.42 | 16.42 | 16.42 | 16.42 | 16.42 | 16.42 | A, K | [6, 7]
| Typical total plant size [MW input] | 21.08 | 21.08 | 21.08 | 21.08 | 21.08 | 21.08 | 21.08 | 21.08 | 21.08 | A
Input
| Feedstock Consumption [MWh/MWh Total Input] | 77.89% | 77.89% | 77.89% | 77.89% | 77.89% | 77.89% | 77.89% | 77.89% | 77.89% | B | [1]
| Electricity Consumption [MWh/MWh Total Input] | 4.032% | 3.558% | 3.558% | 3.558% | 3.558% | 3.558% | 3.558% | 3.558% | 3.558% | B | [1]
| Heat Consumption [MWh/MWh Total input] | 18.07% | 18.07% | 18.07% | 18.07% | 18.07% | 18.07% | 18.07% | 18.07% | 18.07% | I | [1]
Output
| Biochar Output [MWh/MWh Total Input] | 48.1% | 48.1% | 48.1% | 48.1% | 48.1% | 48.1% | 48.1% | 48.1% | 48.1% | A, B | [1]
| Heat Output [MWh/MWh Total Input] | 38.9% | 38.9% | 38.9% | 38.9% | 38.9% | 38.9% | 38.9% | 38.9% | 38.9% | A, B, I, M | [1]
| Heat losses [MWh/MWh total input] | 11.91% | 11.91% | 11.91% | 11.91% | 11.91% | 11.91% | 11.91% | 11.91% | 11.91% | A, B | [1]
| Steam output [MWh/MWh total input] | 1.091% | 1.091% | 1.091% | 1.091% | 1.091% | 1.091% | 1.091% | 1.091% | 1.091% | H | [1]
| Forced outage [%] | 3% | 3% | 3% | 3% | 3% | 2% | 4% | 2% | 4% | G
| Planned outage [weeks per year] | 2 | 1 | 1 | 1 | 1 | 1 | 2 | 1 | 2
| Technical lifetime [years] | 20 | 20 | 20 | 20 | 20 | 20 | 25 | 20 | 25
| Construction time [years] | 1.5 | 1.5 | 1.5 | 1.5 | 1.5 | 1.5 | 2 | 1.5 | 2
Financial data
| Specific investment [M€/MW output from pyrolysis process] | 1.5 | 1.5 | 1.29 | 1.1997 | 1.0797 | 1.2 | 1.6 | 1 | 1.2 | C, D, J | [1,2]
| - equipment [%] | 85% | 85% | 85% | 85% | 85% | 85% | 85% | 85% | 85%
| - installation [%] | 15% | 15% | 15% | 15% | 15% | 15% | 15% | 15% | 15%
| Fixed and variable O&M [M€/MW output from pyrolysis process/year] | 0.1875 | 0.1875 | 0.16875 | 0.15937 | 0.15 | 0.17812 | 0.20625 | 0.16875 | 0.15 | F | [2]
| Start up [M€/MW output from pyrolysis process per start up] | [9 empty] | E
Technology-specific data
| Additional Heat Output Condensate [MW] | 3.5 | 3.5 | 3.5 | 3.5 | 3.5 | 3.5 | 3.5 | 3.5 | 3.5 | H
| Reciculated Heat [MW] | 1.65 | 1.65 | 1.65 | 1.65 | 1.65 | 1.65 | 1.65 | 1.65 | 1.65 | I
| Specific energy content LHV [GJ/ton biochar from digestate] | 22 | 22 | 22 | 22 | 22 | 22 | 22 | 22 | 22 | L | [3,5]
| Specific bulk density of biochar [ton/m3] | 0.5 | 0.5 | 0.5 | 0.5 | 0.5 | 0.15 | 0.5 | 0.15 | 0.5 |  | [4]
| Alternative Configuation - Additional Input Heat [MW input] | 1.7 | 1.7 | 1.7 | 1.7 | 1.7 | 1.7 | 1.7 | 1.7 | 1.7 | M
| Alternative Configuation - Total plant size [MW input] | 22.78 | 22.78 | 22.78 | 22.78 | 22.78 | 22.78 | 22.78 | 22.78 | 22.78 | M
| Alternative Configuation - Pyrolysis Gas Output [MWh/MWh Alternative Total Input] | 46.97% | 46.97% | 46.97% | 46.97% | 46.97% | 46.97% | 46.97% | 46.97% | 46.97% | M
| Alternative Configuation - Biochar Output [MWh/MWh Alternative Total Input] | 44.34% | 44.34% | 44.34% | 44.34% | 44.34% | 44.34% | 44.34% | 44.34% | 44.34% | M
| Alternative Configuation - Steam Output [MWh/MWh Alternative Total Input] | 1.01% | 1.01% | 1.01% | 1.01% | 1.01% | 1.01% | 1.01% | 1.01% | 1.01% | M
| Alternative Configuation - Heat Losses [MWh/MWh Alternative Total Input] | 7.682% | 7.682% | 7.682% | 7.682% | 7.682% | 7.682% | 7.682% | 7.682% | 7.682% | M
Notes:
A. | Based on data provided by Stiesdal
B. | Refer to the energy balance presented in the qualitative chapter.
C. | Learning curve effect based on input from Stiesdal, with the following presumption: If 10 plants are established within five years, this would correspond to a CAPEX index of 86 relative to the baseline (index 100)
D. | If the learning rate is halved over the next five years, building same number of plants, an additional 7% reduction in CAPEX can be expected
E. | Included in O&M
F. | Based of IEA Bioenergy task's Estimates for cost reductions (10-20% on medium long term, here translated to 10% by 2035, 15% by 2040 and 20% by 2050)
G. | Estimated to be approx. 3%, based on similar technologies.
H. | To ensure consistency across all Sankey diagrams in this catalogue, energy flows are based on the Lower Heating Value (LHV) of the input biomass. However, during the drying process in the pyrolysis plant with digestate input, the water content in the feedstock is converted into steam. This steam can be condensed in a condenser, resulting in a recoverable heat flow. In the case of a 20 MW digestate processing plant, this condensation potential corresponds to an additional heat output of approximately 3.5 MW, thereby using the steam output listed above.
I. | The heat demand for the drying process can be recovered by using the heat/steam produced in the boiler (from combustion of pyrolysis gas).
J. | Includes condenser as described in note H
K. | Corresponding to 20 MW on a dry basis (the 16.4 MW is the LHV)
L. | This depends on the pyrolysis conditions, but also on the digestate fed to the pyrolysis reactor, which can be very different from plant to plant.
M. | In the displayed configuration, the pyrolysis gas is fed into a boiler where it produces: the noted Heat Output, the above-described Recirculated Heat, and a portion of the noted Heat Losses. In an alternative configuration without a boiler, the pyrolysis gas is an output. In this alternative configuration, there is no Heat Output, the Heat Losses are reduced by roughly 50%, and the pyrolysis unit would require additional Input Heat to replace the Recirculated Heat.
References:
[1] | Stiesdal, 2025 [interview]
[2] | IEA Bioenergy task 39. 2020. Advanced Biofuels potential for cost reductions. IEA Bioenergy
[3] | Vilas-Boas, A. C. M, Tarelho, L. A. C., Et al. 2023. Valorisation of residual biomass by pyrolysis: influence of process conditions on products. Sustainable Energy & Fuels
[4] | Persist. N.d. Biochar Technical Data Sheet
[5] | Stiesdal, 2024, White paper SkyClean Biochar
[6] | Skyclean-scale-up. Nd., Project activites - innvoationsprojektet
[7] | IEA Bioenergy, 2025, Country reports 2024, IEA Bioenergy: task 34

## 87 Slow Pyrolysis Small Straw
Back to Index
Technology |  | Small scale slow pyrolysis (1 MW) - Straw feedstock
year |  | 2025 | 2030 | 2035 | 2040 | 2050 | 2025 | 2025 | 2050 | 2050 | Note | Ref
est |  | ctrl | ctrl | ctrl | ctrl | ctrl | Lower | Upper | Lower | Upper | - | -
cat | par
Energy/technical data
| Typical total plant size [MW Input biomass] | 1 | 1 | 1 | 1 | 1 | 0.5 | 1.5 | 0.5 | 1.5 | A | [1, 3, 6]
| Typical total plant size [MW input] | 1.023 | 1.023 | 1.023 | 1.023 | 1.023 | 0.5115 | 1.5345 | 0.5115 | 1.5345 | E
Input
| Feedstock Consumption [MWh/MWh Total Input] | 97.75% | 97.75% | 97.75% | 97.75% | 97.75% | 97.75% | 97.75% | 97.75% | 97.75% | E
| Electricity Consumption [MWh/MWh Total Input] | 2.248% | 2.248% | 2.248% | 2.248% | 2.248% | 2.248% | 2.248% | 2.248% | 2.248% | E
Output
| Biochar Output [MWh/MWh Total Input] | 43.99% | 44% | 44% | 44% | 44% | 44% | 44% | 44% | 44% | B, E | [6]
| Heat Output [MWh/MWh Total Input] | 38.03% | 38% | 38% | 38% | 38% | 38% | 38% | 38% | 38% | B, E, H | [6]
| Heat Losses [MWh/MWh total input] | 18% | 18% | 18% | 18% | 18% | 18% | 18% | 18% | 18% | B, E | [6]
| Forced outage [%] | 2% | 2% | 2% | 2% | 2% | 2% | 3% | 2% | 3% | G
| Planned outage [weeks per year] | 1 | 1 | 1 | 1 | 1 | 1 | 2 | 1 | 2
| Technical lifetime [years] | 15 | 15 | 15 | 15 | 15 | 15 | 20 | 15 | 20 | E, F
| Construction time [years] | 1.5 | 1.5 | 1.5 | 1.5 | 1.5 | 1.5 | 2 | 1.5 | 2
Financial data
| Specific investment [M€/MW output from pyrolysis process] | 1.8 | 1.755 | 1.62 | 1.53 | 1.53 | 1.7 | 1.9 | 1.62 | 1.44 | C, E | [1,3,2]
| - equipment [%] | 85% | 85% | 85% | 85% | 85% | 85% | 85% | 85% | 85%
| - installation [%] | 15% | 15% | 15% | 15% | 15% | 115% | 215% | 315% | 415%
| Fixed and variable O&M [M€/MW output from pyrolysis process/year] | 0.09 | 0.08775 | 0.081 | 0.0765 | 0.0765 | 0.08 | 0.1 | 0.081 | 0.072 | C, E | [1,2]
| Start up [M€/MW output from pyrolysis process per start up] | [9 empty] | D
Technology-specific data
| Specific energy content [GJ/ton biochar from straw] | 25 | 25 | 25 | 25 | 25 | 23 | 27 | 23 | 27 |  | [5]
| Specific bulk density of biochar [ton/m3] | 0.5 | 0.5 | 0.5 | 0.5 | 0.5 | 0.15 | 0.5 | 0.15 | 0.5 |  | [4,5]
| Alternative Configuation - Additional Input Heat [MW input] | 0.124 | 0.124 | 0.124 | 0.124 | 0.124 | 0.062 | 0.186 | 0.062 | 0.186 | H
| Alternative Configuation - Total plant size [MW input] | 1.147 | 1.147 | 1.147 | 1.147 | 1.147 | 0.5735 | 1.7205 | 0.5735 | 1.7205 | H
| Alternative Configuation - Pyrolysis Gas Output [MWh/MWh Alternative Total Input] | 52.75% | 52.75% | 52.75% | 52.75% | 52.75% | 52.75% | 52.75% | 52.75% | 52.75% | H
| Alternative Configuation - Biochar Output [MWh/MWh Alternative Total Input] | 39.23% | 39.23% | 39.23% | 39.23% | 39.23% | 39.23% | 39.23% | 39.23% | 39.23% | H
| Alternative Configuation - Heat Losses [MWh/MWh Alternative Total Input] | 8.021% | 8.021% | 8.021% | 8.021% | 8.021% | 8.021% | 8.021% | 8.021% | 8.021% | H
Notes:
A. | Most small pyrolysis plants vary between 500 kW and 1,5 MW
B. | Current small-scale slow pyrolysis plants are designed to produce only biochar and heat, without direct syngas utilization or liquid extraction.
C. | Based of IEA Bioenergy task's Estimates for cost reductions (10-20% on medium long term, here translated to 10% by 2035, 15% by 2040 and 20% by 2050)
D. | Included in operating cost
E. | Based on data provided by Pyreg GmbH and Biomacron.
F. | The upper is considered 20 years, as some small scale pyrolysis plants has a lifetime of 20 year (e.g., Aquagreen)
G. | Estimated to be approx. 2-3%, based on similar technologies.
H. | In the displayed configuration, the pyrolysis gas is fed into a boiler where it produces: the noted Heat Output, the above-described Recirculated Heat, and a portion of the noted Heat Losses. In an alternative configuration without a boiler, the pyrolysis gas is an output. In this alternative configuration, there is no Heat Output, the Heat Losses are reduced by roughly 50%, and the pyrolysis unit would require additional Input Heat to replace the Recirculated Heat.
References:
[1] | Pyreg. 2025, [shared cost data]
[2] | IEA Bioenergy task 39. 2020. Advanced Biofuels potential for cost reductions. IEA Bioenergy
[3] | Biomacron. 2025, [shared cost data]
[4] | Persist. N.d. Biochar Technical Data Sheet
[5] | European Biochar Certificate (EBC) guidelines
[6] | Pyreg. N.d. Our Technology. https://pyreg.com/our-technology/

## 87 Slow Pyrolysis Small Digesta
Back to Index
Technology |  | Small scale slow pyrolysis (1 MW) - Digestate feedstock
year |  | 2025 | 2030 | 2035 | 2040 | 2050 | 2025 | 2025 | 2050 | 2050 | Note | Ref
est |  | ctrl | ctrl | ctrl | ctrl | ctrl | Lower | Upper | Lower | Upper | - | -
cat | par
Energy/technical data
| Typical total plant size [MW Input biomass] | 1 | 1 | 1 | 1 | 1 | 0.5 | 1.5 | 0.5 | 1.5 | A | [1, 3, 6]
| Typical total plant size [MW input] | 1.023 | 1.023 | 1.023 | 1.023 | 1.023 | 0.5115 | 1.5345 | 0.5115 | 1.5345 | E
Input
| Feedstock Consumption [MWh/MWh Total Input] | 97.75% | 97.75% | 97.75% | 97.75% | 97.75% | 97.75% | 97.75% | 97.75% | 97.75% | E
| Electricity Consumption [MWh/MWh Total Input] | 2.248% | 2.248% | 2.248% | 2.248% | 2.248% | 2.248% | 2.248% | 2.248% | 2.248% | E
Output
| Biochar Output [MWh/MWh Total Input] | 35% | 35% | 35% | 35% | 35% | 35% | 35% | 35% | 35% | B, E | [6]
| Heat Output [MWh/MWh Total Input] | 47.02% | 47.02% | 47.02% | 47.02% | 47.02% | 47.02% | 47.02% | 47.02% | 47.02% | B, E, I | [6]
| Heat Losses [MWh/MWh total input] | 17.99% | 17.99% | 17.99% | 17.99% | 17.99% | 17.99% | 17.99% | 17.99% | 17.99% | B, E
| Forced outage [%] | 2% | 2% | 2% | 2% | 2% | 2% | 3% | 2% | 3% | H
| Planned outage [weeks per year] | 1 | 1 | 1 | 1 | 1 | 1 | 2 | 1 | 2
| Technical lifetime [years] | 15 | 15 | 15 | 15 | 15 | 15 | 20 | 15 | 20 | E, G
| Construction time [years] | 1 | 1 | 1 | 1 | 1 | 0.5 | 1 | 0.5 | 1
Financial data
| Specific investment [M€/MW output from pyrolysis process] | 2.3 | 2.2425 | 2.07 | 1.955 | 1.955 | 2.1 | 2.4 | 1.84 | 2.07 | C, E, F | [1,3,2]
| - equipment [%] | 85% | 85% | 85% | 85% | 85% | 85% | 85% | 85% | 85%
| - installation [%] | 15% | 15% | 15% | 15% | 15% | 15% | 15% | 15% | 15%
| Fixed and variable O&M [M€/MW output from pyrolysis process/year] | 0.115 | 0.11212 | 0.1035 | 0.09775 | 0.09775 | 0.08 | 0.1 | 0.1035 | 0.092 | C, E | [1,2]
| Start up [M€/MW output from pyrolysis process per start up] | [9 empty] | D
Technology-specific data
| Specific energy content [GJ/ton biochar from digestate] | 27 | 27 | 27 | 27 | 27 | 27 | 27 | 27 | 27 |  | [5]
| Specific bulk density of biochar [ton/m3] | 0.5 | 0.5 | 0.5 | 0.5 | 0.5 | 0.15 | 0.5 | 0.15 | 0.5 |  | [4,5]
| Alternative Configuation - Additional Input Heat [MW input] | 0.124 | 0.124 | 0.124 | 0.124 | 0.124 | 0.062 | 0.186 | 0.062 | 0.186 | I
| Alternative Configuation - Total plant size [MW input] | 1.147 | 1.147 | 1.147 | 1.147 | 1.147 | 0.5735 | 1.7205 | 0.5735 | 1.7205 | I
| Alternative Configuation - Pyrolysis Gas Output [MWh/MWh Alternative Total Input] | 60.77% | 60.77% | 60.77% | 60.77% | 60.77% | 60.77% | 60.77% | 60.77% | 60.77% | I
| Alternative Configuation - Biochar Output [MWh/MWh Alternative Total Input] | 31.21% | 31.21% | 31.21% | 31.21% | 31.21% | 31.21% | 31.21% | 31.21% | 31.21% | I
| Alternative Configuation - Heat Losses [MWh/MWh Alternative Total Input] | 8.021% | 8.021% | 8.021% | 8.021% | 8.021% | 8.021% | 8.021% | 8.021% | 8.021% | I
Notes:
A. | Most small pyrolysis plants vary between 500 kW and 1,5 MW
B. | Current small-scale slow pyrolysis plants are designed to produce only biochar and heat, without direct syngas utilization or liquid extraction.
C. | Based of IEA Bioenergy task's Estimates for cost reductions (10-20% on medium long term, here translated to 10% by 2035, 15% by 2040 and 20% by 2050)
D. | Included in operating cost
E. | Based on data provided by Pyreg GmbH and Biomacron.
F. | As the cost data from Pyreg GmbH and Biomacron do not include drying, and the feedstock is assumed to have a moisture content of 20%, an additional cost for drying has been added. This cost is aligned with the drying costs used in estimates for large-scale slow pyrolysis systems.
G. | The upper is considered 20 years, as some small scale pyrolysis plants has a lifetime of 20 year (e.g., Aquagreen)
H. | Estimated to be approx. 2-3%, based on similar technologies.
I. | In the displayed configuration, the pyrolysis gas is fed into a boiler where it produces: the noted Heat Output, the above-described Recirculated Heat, and a portion of the noted Heat Losses. In an alternative configuration without a boiler, the pyrolysis gas is an output. In this alternative configuration, there is no Heat Output, the Heat Losses are reduced by roughly 50%, and the pyrolysis unit would require additional Input Heat to replace the Recirculated Heat.
References:
[1] | Pyreg. 2025, [shared cost data]
[2] | IEA Bioenergy task 39. 2020. Advanced Biofuels potential for cost reductions. IEA Bioenergy
[3] | Biomacron. 2025, [shared cost data]
[4] | Persist. N.d. Biochar Technical Data Sheet
[5] | European Biochar Certificate (EBC) guidelines
[6] | Pyreg. N.d. Our Technology. https://pyreg.com/our-technology/

## 89 Hydrothermal Liquefaction
Back to Index
Technology |  | Bio Oil
year |  | 2015 | 2020 | 2030 | 2040 | 2050 | 2020 | 2020 | 2050 | 2050 | Note | Ref
est |  | ctrl | ctrl | ctrl | ctrl | ctrl | Lower | Upper | Lower | Upper | - | -
cat | par
Energy/technical data
| Typical total plant size [1,000 t Bio Oil/year] | n.a. | 120 | 180 | 250 | 300 | 50% | 125% | 75% | 125% | A, B | 1, 6
| Typical total plant size [MW] | n.a. | 145 | 220 | 300 | 360 | 50% | 125% | 75% | 125% | A, A1, B | 1, 6
Input
| Feedstock Consumption, [MWh/MWh Total Input] | n.a. | 0.95 | 0.95 | 0.95 | 0.95 | 90% | 150% | 90% | 125% | E | 4
| Electricity Consumption [MWh/MWh Total Input] | n.a. | 0.05 | 0.05 | 0.05 | 0.05 | 75% | 125% | 75% | 125% | E | 4
Output
| Bio Oil Output, [MWh/MWh Total Input] | n.a. | 0.82 | 0.82 | 0.82 | 0.82 | 90% | 110% | 90% | 110% | E | 4
| Co-products Output [MWh/MWh Total Input] | n.a. | 0 | 0 | 0 | 0 | 90% | 110% | 90% | 110% | E | 4
| Forced outage [%] | n.a. | 4 | 0 | 0 | 0
| Planned outage [weeks per year] | 4 | 4 | 4 | 4 | 4 |  |  |  |  | C | 8
| Technical lifetime [years] | 20 | 20 | 20 | 20 | 20 |  |  |  |  | H
| Construction time [years] | 2 | 2 | 2 | 2 | 2
Financial data
| Specific investment [M€/MW Bio Oil] | n.a. | 2.3366 | 1.7524 | 1.3143 | 1.1683 | 75% | 125% | 75% | 125% | D, G | 6, 8
| - equipment [%] | n.a. | 75 | 75 | 75 | 75
| - installation [%] | n.a. | 25 | 25 | 25 | 25
| Fixed O&M [M€/MW Bio Oil/year] | n.a. | 0.066759 | 0.066759 | 0.066759 | 0.066759 | 75% | 125% | 75% | 125% | F, G | 6
| Variable O&M [€/MWh] | n.a. | 14.9017 | 14.9017 | 14.9017 | 14.9017 | 75% | 125% | 75% | 125% | F, G | 6
| Start up [€/MW Bio Oil] | n.a. | 0 | 0 | 0 | 0 | 0% | 0% | 0% | 0%
Technology-specific data
| Specific energy content [GJ/ton] HTL] | 36.7 | 36.7 | 36.7 | 36.7 | 36.7
| Specific density [kg/l] or [ton/m3] | 1.05 | 1.05 | 1.05 | 1.05 | 1.05
| Specific investment [M€/1000 t Bio Oil] | n.a. | 2.8357 | 2.1267 | 1.5951 | 1.4178 | 75% | 125% | 75% | 125% | D, G | 6, 8
| - equipment [%] | n.a. | 75 | 75 | 75 | 75
| - installation [%] | n.a. | 25 | 25 | 25 | 25
| Fixed O&M [M€/1,000 t Bio Oil] | n.a. | 0.081019 | 0.081019 | 0.081019 | 0.081019 | 75% | 125% | 75% | 125% | F, G | 6
| Variable O&M [M€/1,000 t Bio Oil] | n.a. | 0.15191 | 0.15191 | 0.15191 | 0.15191 | 75% | 125% | 75% | 125% | F, G | 6
| Start up [M€/1,000 t Bio Oil] | n.a. | 0 | 0 |  | 0
Notes:
A. The plant size range is likely limited by the feedstock availability.
A1. This value is the hourly rating and has been calculated as if the unit produces at capacity and was in operations 8,000 h/year.
B. The plant size range is typical of the range found in the literature. It is highly uncertain given that there is no commercial demonstration plant in operation yet.
C. This is twice the time normally found in process operations.
D. Capital costs for nth plant are used for 2050 and earlier costs are estimates.
E. These are based on extrapolated pilot plant results.
F. Nth plant estimates
G. M €/k tonne is million euro per 1,000 tonnes
H. 20+ years
References:
[1] Steeper Energy Announces Eur 50.6 M (Dkk 377 M) Advanced Biofuel Project With Norwegian-Swedish Joint Venture Silva Green Fuel In Licensing Deal. 2017. http://steeperenergy.com/2017/12/15/steeper-energy-announces-eur-50-6-m-dkk-377-m-advanced-biofuel-project-with-norwegian-swedish-joint-venture-silva-green-fuel-in-licensing-deal/
[2] Jensen, C.U., Rodriguez Guerrero, J.K., Karatzos, S. et al. 2017. Fundamentals of Hydrofaction™: Renewable crude oil from woody biomass. Biomass Conv. Bioref. (2017) 7: 495. https://doi.org/10.1007/s13399-017-0248-8
[3] Environment Canada. 1999. Bunker C Fuel Oil. www.etc-cte.ec.gc.ca/databases/oilproperties/pdf/web_bunker_c_fuel_oil.pdf
[4] Fracking Biomass. Biofuels Digest. Feb 2, 2017. http://www.biofuelsdigest.com/bdigest/2017/02/02/fracking-biomass-steeper-energy-and-the-pursuit-of-renewable-hydrocarbons/
[5] Jensen, C.U., Rodriguez Guerrero, J.K., Karatzos, S. et al. Biomass Conv. Bioref. (2017) 7: 495. https://doi.org/10.1007/s13399-017-0248-8
[6] Toms, P. 2017. Hydrofaction™ Oil: A Solution for Decarbonizing Long-haul Transport. https://www.bio.org/sites/default/files/0830AM-Perry%20Toms.pdf
[7] Zhu, Y., Biddy, M., Jones, S., Elliott, D., Schmidt, A. 2014. Techno-economic analysis of liquid fuel production from woody biomass via hydrothermal liquefaction (HTL) and upgrading, In Applied Energy, Volume 129, 2014, Pages 384-394, ISSN 0306-2619, https://doi.org/10.1016/j.apenergy.2014.03.053
[8] Licella. 2016. Licella Canfor Joint Venture at the forefront of global bioenergy. http://www.licella.com.au/news/licella-canfor-joint-venture-at-the-forefront-of-global-bioenergy/
[9] C.U. Jensen, J.K.R. Guerrero, S. Karatzos, G. Olofsson and S.B. Iversen, 10 - Hydrofaction™ of forestry residues to drop-in renewable transportation fuels, In Direct Thermochemical Liquefaction for Energy Applications, edited by Lasse Rosendahl,, Woodhead Publishing, 2018, Pages 319-345, ISBN 9780081010297, https://doi.org/10.1016/B978-0-08-101029-7.00009-6.
[10] Harris Group. 2013. Production of Advanced Biofuels via Liquefaction Hydrothermal Liquefaction Reactor Design. NREL/SR-5100-60642. http://www.ourenergypolicy.org/wp-content/uploads/2015/08/60462.pdf
[11] Magdeldin, M., Kohl, T., Järvinen, M. 2018. Techno-economic Assessment of Integrated Hydrothermal Liquefaction and Combined Heat and Power Production from Lignocellulose Residues, J. sustain. dev. energy water environ. syst., 6(1), pp 89-113, 2018. https://doi.org/10.13044/j.sdewes.d5.0177
[12] Pedersen, T. H., Hansen, N. H., Pérez, O. M., Cabezas, D. E. and Rosendahl, L. A. 2018. Renewable hydrocarbon fuels from hydrothermal liquefaction: A techno‐economic analysis. Biofuels, Bioprod. Bioref., 12: 213-223. doi:10.1002/bbb.1831

## 91 Upgrading Biogas, small
Back to Index
Technology |  | Biogas upgrading - Amine scrubber [~3,000 Nm3 CH4/h]
year |  | 2020 | 2025 | 2030 | 2040 | 2050 | 2025 | 2025 | 2050 | 2050 | Note | Ref
est |  | Est | Est | Est | Est | Est | Lower | Upper | Lower | Upper | - | -
cat | par
Energy/technical data
| Total plant size [MW output] | 29.3434 | 29.3434 | 29.3434 | 29.3434 | 29.3434 | [5 empty] | 1
| Capacity, Biomethane output [k Nm3 biomethane/h] | 2.9432 | 2.9432 | 2.9432 | 2.9432 | 2.9432 | [5 empty] | 1
| Yearly production [k Nm3 biomethane/year] | 25799 | 25799 | 25799 | 25799 | 25799 | [5 empty] | 1
Input
| Biogas [% of biogas input] | 100% | 100% | 100% | 100% | 100% | [5 empty] | 1
| Auxilliary electricity for upgrading [% of biogas input] | 1.921% | 1.921% | 1.498% | 1.335% | 1.172% | 1.441% | 2.401% | 1.465% | 1.465% | A | 1
| Heat [% of biogas input] | 10.48% | 10.48% | 8.172% | 7.282% | 6.391% | 8.906% | 12.05% | 7.35% | 7.35% | B | 1
Output
| Biomethane [% of methane input] | 99.05% | 99.05% | 99.05% | 99.05% | 99.05% | [5 empty] | 1
| Waste gas [% of methane input] | 0.9546% | 0.9546% | 0.9546% | 0.9546% | 0.9546% | [5 empty] | 1
| Waste heat [% of methane input] | 5.239% | 5.239% | 5.239% | 5.239% | 5.239% | [5 empty] | 1
| Forced outage [weeks per year] | 0.28571 | 0.28571 | 0.28571 | 0.28571 | 0.28571 | [5 empty] | 1
| Planned outage [weeks per year] | 0.28571 | 0.28571 | 0.28571 | 0.28571 | 0.28571 | [5 empty] | 1
| Technical lifetime [years] | 20 | 20 | 20 | 20 | 20 | 15 | 25 | 15 | 25 | C | 1
| Construction time [years] | 1 | 1 | 1 | 1 | 1 | 1 | 2 | 1 | 2 | D | 1
Financial data
| Specific investment, upgrading and methane reduction [k€/MW output] | 192.9697 | 192.9697 | 150.5163 | 128.2858 | 117.7115 | 164.0242 | 221.9151 | 142.7975 | 92.6254 | [E, F, G] | [1, 3]
| Fixed O&M [k€/MW output/year] | 32.8815 | 32.8815 | 25.6476 | 22.8527 | 20.0577 | 27.9493 | 37.8138 | 24.3323 | 15.7831 | [E, F, G] | [1, 3]
| - of which fixed O&M costs upgrading and methane reduction, excl. electricity and heat [k€/MW output/year] | 9.205 | 9.205 | 7.1799 | 6.3975 | 5.6151 | 7.8243 | 10.5858 | 6.8117 | 4.4184 | [E, F, G] | 1
| - of which fixed O&M costs for heat [k€/MW output/year] | 12.3019 | 12.3019 | 9.5955 | 8.5498 | 7.5042 | 10.4566 | 14.1472 | 9.1034 | 5.9049 | [E, F, G] | 1
| - of which fixed O&M costs for electricity [k€/MW output/year] | 11.3746 | 11.3746 | 8.8722 | 7.9053 | 6.9385 | 9.6684 | 13.0808 | 8.4172 | 5.4598 | [E, F, G] | 1
| Variable O&M [€/GJ output] | 1.1559 | 1.1559 | 0.90162 | 0.80337 | 0.70511 | 0.98253 | 1.3293 | 0.85538 | 0.55484 | [E, F, G] | 1
| - of which electricity [€/GJ output] | 0.36044 | 0.36044 | 0.28114 | 0.25051 | 0.21987 | 0.30638 | 0.41451 | 0.26673 | 0.17301 | [E, F, G] | 1
Technology-specific data
| Methane slip / emission [%] | 0.1% | 0.1% | 0.1% | 0.1% | 0.1% | [5 empty] | [1, 2, 4]
| Minimum load [% of full load] | 50% | 50% | 50% | 50% | 50% | [5 empty] | 1
| CO2 ressource [mill. Nm3/year] | 19.2271 | 19.2271 | 19.2271 | 19.2271 | 19.2271 | [5 empty] | 1
| CO2 ressource [kton/year] | 37.9555 | 37.9555 | 37.9555 | 37.9555 | 37.9555 | [5 empty] | 1
Notes:
A. The uncertainty calculations varies the demand with +/- 25%
B. The uncertainty calculations varies the demand with +/- 15%
C. The uncertainty calculation varies the lifetime of the plant by 5 years
D. The uncertainty calculation varies the construction time of the plant by 1 year
E. The forecasted prices are based on a learning curve of 15%, this is further elaborated upon in the qualitative description
F. For uncertainty calculations for 2025 the prices varies by 15%
G. For uncertainty calculations for 20250 the learning curve for the forecast of prices in 2050 is tested with a 10% learning curve and a 20% learning curve.
References:
[1]. DGC & PlanEnergi, "Kortlægning af produktionskæde for opgraderet biogas - EUDP-j.nr. 64018-0512", DGC, Hørshol, 2020.
[2]. T. Hernø, "Potentiale for optimering af biogasopgradering", DGC, 2020.
[3]. D. E. Agency, "Technology Data for Carbon Capture, Transport and Storage", Danish Energy Agency, ;, 2021.
[4]. Rambøll, “Målrettet indsats for at mindske metantab fra danske biogasanlæg”, Energistyrelsen, 2021.

## 91 Upgrading Biogas, large
Back to Index
Technology |  | Biogas upgrading - Amine scrubber [~6,000 Nm3 CH4/h)
year |  | 2020 | 2025 | 2030 | 2040 | 2050 | 2025 | 2025 | 2050 | 2050 | Note | Ref
est |  | Est | Est | Est | Est | Est | Lower | Upper | Lower | Upper | - | -
cat | par
Energy/technical data
| Total plant size [MW output] | 58.687 | 58.687 | 58.687 | 58.687 | 58.687 | [5 empty] | 1
| Capacity, Biomethane output [k Nm3 biomethane/h] | 5.8864 | 5.8864 | 5.8864 | 5.8864 | 5.8864 | [5 empty] | 1
| Yearly production [k Nm3 biomethane/year] | 51445 | 51445 | 51445 | 51445 | 51445 | [5 empty] | 1
Input
| Biogas [% of biogas input] | 100% | 100% | 100% | 100% | 100% | [5 empty] | 1
| Auxilliary electricity for upgrading [% of biogas input] | 1.892% | 1.892% | 1.476% | 1.315% | 1.154% | 1.419% | 2.365% | 1.443% | 1.443% | A | 1
| Heat [% of biogas input] | 10.32% | 10.32% | 8.051% | 7.174% | 6.297% | 8.774% | 11.87% | 7.241% | 7.241% | B | 1
Output
| Biomethane [% of methane input] | 99.05% | 99.05% | 99.05% | 99.05% | 99.05% | [5 empty] | 1
| Waste gas [% of methane input] | 0.9543% | 0.9543% | 0.9543% | 0.9543% | 0.9543% | [5 empty] | 1
| Waste heat [% of methane input] | 5.268% | 5.268% | 5.268% | 5.268% | 5.268% | [5 empty] | 1
| Forced outage [weeks per year] | 0.28571 | 0.28571 | 0.28571 | 0.28571 | 0.28571 | [5 empty] | 1
| Planned outage [weeks per year] | 0.28571 | 0.28571 | 0.28571 | 0.28571 | 0.28571 | [5 empty] | 1
| Technical lifetime [years] | 20 | 20 | 20 | 20 | 20 | 15 | 25 | 15 | 25 | C | 1
| Construction time [years] | 1 | 1 | 1 | 1 | 1 | 1 | 2 | 1 | 2 | D | 1
Financial data
| Specific investment, upgrading and methane reduction [k€/MW output] | 132.2894 | 132.2894 | 103.1857 | 91.2708 | 80.6965 | 112.446 | 152.1328 | 97.8941 | 63.4989 | [E, F, G] | [1, 3]
| Fixed O&M [k€/MW output/year] | 29.5751 | 29.5751 | 23.0685 | 20.5547 | 18.0408 | 25.1388 | 34.0113 | 21.8855 | 14.196 | [E, F, G] | [1, 3]
| - of which fixed O&M costs upgrading and methane reduction, excl. electricity and heat [k€/MW output/year] | 6.0093 | 6.0093 | 4.6873 | 4.1765 | 3.6657 | 5.1079 | 6.9107 | 4.4469 | 2.8845 | [E, F, G] | 1
| - of which fixed O&M costs for heat [k€/MW output/year] | 12.3539 | 12.3539 | 9.636 | 8.5859 | 7.5358 | 10.5008 | 14.2069 | 9.1419 | 5.9298 | [E, F, G] | 1
| - of which fixed O&M costs for electricity [k€/MW output/year] | 11.2119 | 11.2119 | 8.7453 | 7.7923 | 6.8392 | 9.5301 | 12.8937 | 8.2968 | 5.3817 | [E, F, G] | 1
| Variable O&M [€/GJ output] | 1.0344 | 1.0344 | 0.80684 | 0.71891 | 0.63099 | 0.87924 | 1.1896 | 0.76546 | 0.49651 | [E, F, G] | 1
| - of which electricity [€/GJ output] | 0.35529 | 0.35529 | 0.27712 | 0.24692 | 0.21672 | 0.30199 | 0.40858 | 0.26291 | 0.17054 | [E, F, G] | 1
Technology-specific data
| Methane slip / emission [%] | 0.1% | 0.1% | 0.1% | 0.1% | 0.1% | [5 empty] | [1, 2, 4]
| Minimum load [% of full load] | 50% | 50% | 50% | 50% | 50% | [5 empty] | 1
| CO2 ressource [mill. Nm3/year] | 43.8065 | 43.8065 | 43.8065 | 43.8065 | 43.8065 | [5 empty] | 1
| CO2 ressource [kton/year] | 86.4767 | 86.4767 | 86.4767 | 86.4767 | 86.4767 | [5 empty] | 1
Notes:
A. The uncertainty calculations varies the demand with +/- 25%
B. The uncertainty calculations varies the demand with +/- 15%
C. The uncertainty calculation varies the lifetime of the plant by 5 years
D. The uncertainty calculation varies the construction time of the plant by 1 year
E. The forecasted prices are based on a learning curve of 15%, this is further elaborated upon in the qualitative description
F. For uncertainty calculations for 2025 the prices varies by 15%
G. For uncertainty calculations for 20250 the learning curve for the forecast of prices in 2050 is tested with a 10% learning curve and a 20% learning curve.
References:
[1]. DGC & PlanEnergi, "Kortlægning af produktionskæde for opgraderet biogas - EUDP-j.nr. 64018-0512", DGC, Hørshol, 2020.
[2]. T. Hernø, "Potentiale for optimering af biogasopgradering", DGC, 2020.
[3]. D. E. Agency, "Technology Data for Carbon Capture, Transport and Storage", Danish Energy Agency, ;, 2021.
[4]. Rambøll, “Målrettet indsats for at mindske metantab fra danske biogasanlæg”, Energistyrelsen, 2021.

## 92 Methanation of Biogas
Back to Index
Technology |  | SNG from Biogas
year |  | 2015 | 2020 | 2030 | 2040 | 2050 | 2020 | 2020 | 2050 | 2050 | Note | Ref
est |  | ctrl | ctrl | ctrl | ctrl | ctrl | Lower | Upper | Lower | Upper | - | -
cat | par
Energy/technical data
| Typical total plant size [1,000 GJ SNG/year] | 70 | 100 | 250 | 500 | 700 | 75% | 125% | 75% | 125% | A, B | 1, 7
| Typical total plant size [MW] | 2.3148 | 3.3069 | 8.2672 | 16.5344 | 23.1481 | 75% | 125% | 75% | 125% | A, A1, B | 1, 7
Input
| Biogas Consumption [MWh/MWh Total Input] | 0.53 | 0.53 | 0.53 | 0.53 | 0.53 | 80% | 120% | 80% | 120% | C, I | 2
| Hydrogen Consumption [MWh/MWh Total Input] | 0.46 | 0.46 | 0.46 | 0.46 | 0.46 | 80% | 120% | 80% | 120% | C, E | 2
| Electricity Consumption [MWh/MWh Total Input] | 0.01 | 0.01 | 0.01 | 0.01 | 0.01 | 50% | 150% | 50% | 150% | D | 2
Output
| SNG Output [MWh/MWh Total Input] | 0.89 | 0.89 | 0.89 | 0.89 | 0.89 | 90% | 110% | 95% | 105% | G | 2
| District Heating Output [MWh/MWh Total Input] | 0.1 | 0.1 | 0.1 | 0.1 | 0.1 | 50% | 150% | 50% | 150% | G | 2
| Forced outage [%] | 4 | 4 | 0 | 0 | 0 |  |  |  |  | F
| Planned outage [weeks per year] | 2 | 2 | 2 | 2 | 2
| Technical lifetime [years] | 25 | 25 | 25 | 25 | 25
| Construction time [years] | 1 | 1 | 1 | 1 | 1
Financial data
| Specific investment [M€/MW SNG] | 1.1577 | 0.96472 | 0.80393 | 0.64314 | 0.48236 | 50% | 150% | 50% | 150% | H | 1
| - equipment [%] | 75 | 75 | 75 | 75 | 75
| - installation [%] | 25 | 25 | 25 | 25 | 25
| Fixed O&M [M€/MW/year SNG] | 0.046306 | 0.038589 | 0.032157 | 0.025726 | 0.019294 | 90% | 110% | 90% | 110% |  | 1
| Variable O&M [€/MWh SNG] | 5.5127 | 4.5939 | 3.8282 | 3.0626 | 2.2969 | 90% | 110% | 90% | 110% |  | 1
| Start up [€/GJ SNG] | 0 | 0 | 0 | 0 | 0
Technology-specific data
| Specific energy content [GJ/ton] SNG] | 50.7 | 50.7 | 50.7 | 50.7 | 50.7
| Specific investment [M€/1000 GJ SNG] | 0.038281 | 0.031901 | 0.026584 | 0.021267 | 0.015951 | 50% | 150% | 50% | 150% | H | 1
| - equipment [%] | 75 | 75 | 75 | 75 | 75
| - installation [%] | 25 | 25 | 25 | 25 | 25
| Fixed O&M [€/GJ SNG] | 0.15313 | 0.1276 | 0.10634 | 0.08507 | 0.063802 | 90% | 110% | 90% | 110% |  | 1
| Variable O&M [€/GJ SNG] | 0.15313 | 0.1276 | 0.10634 | 0.08507 | 0.063802 | 90% | 110% | 90% | 110% |  | 1
| Start up [€/GJ SNG] | 0 | 0 | 0 | 0 | 0
Notes:
A. The plant size range is likely limited by the biogas availability.
B. A1. This value is the hourly rating and has been calculated as if the unit produces at capacity and was in operations 8,000 h/year.
C. Plant size progression is based on moving from small biogas system to large systems as the technology is proven.
D. There are variations in the process that will have some impact on the overall efficiency. It is not yet clear what might become the industry standard.
E. This is the power for the system excluding the electrolyzer.
F. The methanation step does not lend itself to intermittent operation. The concept of intermittent power to SNG is not practical without intermediate storage for hydrogen that would allow the methanation plant to operate continuously. This would have a significant capital cost impact.
G. Some recoverable waste heat is available from the process.
H. There is a significant range in the capital cost estimates.
I. Assumes that the biogas is 65% methane.
References:
[1] Manuel Götz, Jonathan Lefebvre, Friedemann Mörs, Amy McDaniel Koch, Frank Graf, Siegfried Bajohr, Rainer Reimert, Thomas Kolb, Renewable Power-to-Gas: A technological and economic review, In Renewable Energy, Volume 85, 2016, Pages 1371-1390, ISSN 0960-1481, https://doi.org/10.1016/j.renene.2015.07.066
[2] Swiss Federal Office of Energy SFOE. 2017. Direct Methanation of Biogas. https://www.aramis.admin.ch/Default.aspx?DocumentID=45656&Load=true
[3] gwf gas + energy. 2014. Das e-gas-Projekt am Biogasanlagen-standort in Werlte. https://www.di-verlag.de/media/content/gwf-GE/gwf_Gas_5_14/gwf-GE_05_2014_FB_Kurt.pdf?xaf26a=7841c984ef837209544e
[4] Rauch, R., Hrbek, J. and Hofbauer, H. 2014. Biomass gasification for synthesis gas production and applications of the syngas. WIREs Energy Environ, 3: 343–362. https://doi.org/10.1002/wene.97
[5] Combination of Power-to-Gas with Biogas Plant. Vienna University of Technology. https://www.tuwien.ac.at/fileadmin/t/tuwien/fotos/pa/download/2015/HM2015/Flyer_Power_to_Bio--Gas_EN.pdf
[6] Hitachi Zosen Corporation and Hitachi Zosen Inova to Build First Joint Power-To-Gas Plant. Dec 2017. http://www.hz-inova.com/cms/en/home?p=6276
[7] Hansen, J., Holstebroe, M., Jensen, M., Rass-Hansen, J., Heiredal-Clausen, T. 2016. SOEC Enabled Biogas Upgrading. 12th European SOFC & SOE Forum.
[8] Udvikling og effektivisering af biogasproduktionen I Danmark – Delrapport 1 og 2, Danish Energy Agency Biogas Taskforce 2015.

## 93 Biomethanation of Biogas
Back to Index
Technology |  | Electro-methane from biomethanation of biogas
year |  | 2020 | 2025 | 2030 | 2040 | 2050 | 2025 | 2025 | 2050 | 2050 | Note | Ref
est |  | ctrl | ctrl | ctrl | ctrl | ctrl | Lower | Upper | Lower | Upper | - | -
cat | par
Energy/technical data
| Typical total plant size [MW-methane] | 0.4 | 8 | 15.9 | 23.9 | 23.9 |  |  |  |  | A
| Typical total plant size biogas input [Nm3/h] | 100 | 2000 | 4000 | 6000 | 6000 |  |  |  |  | B
Input
| CO2 Consumption [Nm3/MWh Total Input] | 80 | 80 | 80 | 80 | 80 | 100% | 110% | 100% | 110%
| Hydrogen Consumption [MWh/MWh Total Input] | 0.96 | 0.96 | 0.96 | 0.96 | 0.96 | 100% | 110% | 100% | 110% | C
| Electricity Consumption [MWh/MWh Total Input] | 0.04 | 0.04 | 0.04 | 0.04 | 0.04 | 80% | 120% | 80% | 120%
| Nutrients consumption [l/MWh Total Input] | 0.98 | 0.98 | 0.98 | 0.98 | 0.98 | 80% | 120% | 80% | 120% | D
Output
| Methane Output [MWh/MWh Total Input] | 0.79 | 0.79 | 0.79 | 0.79 | 0.79 | 100% | 110% | 100% | 110% | E, F, G
| Heat Output [MWh/MWh Total Input] | 0.16 | 0.16 | 0.16 | 0.16 | 0.16 | 100% | 110% | 100% | 110% | H
| Water Output [(m3/h)/MWh Total Input] | 0.1 | 0.1 | 0.1 | 0.1 | 0.1 | 100% | 110% | 100% | 110% | I
| Forced outage [-] | - | - | - | - | -
| Planned outage [%] | ≤ 5 | ≤ 5 | ≤ 3 | ≤ 2 | ≤ 2 |  |  |  |  | J
| Technical lifetime [years] | 20 | 25 | 30 | 30 | 30
| Construction time [years] | 1-2 | 1-2 | 1-2 | 1-2 | 1-2
Financial data
| Specific investment [M€/MW] | 9.6 | 2.1 | 1.5 | 1.2 | 1.2 | 70% | 130% | 70% | 130% | D, K
| - equipment [%] | 85 | 85 | 85 | 85 | 85
| - installation [%] | 15 | 15 | 15 | 15 | 15
| Fixed O&M [M€/MW/year] | 0.08 | 0.08 | 0.08 | 0.08 | 0.08
| Variable O&M [€/MWh] | - | - | - | - | - |  |  |  |  | K, L
| Start up [€/MW] | 90 | 90 | 90 | 90 | 90 |  |  |  |  | L, M
Technology-specific data
| Normal density [kg-H2/Nm3-H2] | 0.09 | 0.09 | 0.09 | 0.09 | 0.09
| LHV hydrogen [kWh-H2/kg-H2] | 33.3 | 33.3 | 33.3 | 33.3 | 33.3
| Methane density [kg/Nm3] | 0.67 | 0.67 | 0.67 | 0.67 | 0.67
| LHV methane [kWh/kg] | 13.9 | 13.9 | 13.9 | 13.9 | 13.9
Notes:
A. The specified power relates to the lower heating value of methane generated in biomethanation process
B. Assumed specification for biogas: 58% CH4, 42% CO2, 0,5% mol O2, 2500 ppm H2S
C. Supplied at a pressure of around 1 bar and temperature of around 50 °C
D. Nutrient mix is supplier specific
E. Includes only methane produced in the biomethanation unit
F. Methane concentration out of reactor 95% ±5%, polishing unit can be included for higher purity
G. At atmospheric pressure and 50-60°C
H. At around 50-60°C. Utilization for district heating thereby requires a heat pump
I. Net water outlet. Some suppliers add water to the feed
J. ≤ 5 % of total hours of the year
K. Note that the technology was still in demonstration scale in 2020, resulting in high investment costs.
L. Costs for nutrients. Nutrient type is supplier specific with variable costs.
M. Cost of heat for start-up. Based on five start-ups per year.

## 94 Methanation of Syngas
Back to Index
Technology |  | Gasifier, biomass, bio-SNG, medium - large scale
year |  | 2015 | 2020 | 2030 | 2050 | 2020 | 2020 | 2050 | 2050 | Note | Ref
est |  | ctrl | ctrl | ctrl | ctrl | Lower | Upper | Lower | Upper | - | -
cat | par
Energy/technical data
| Typical fuel input capacity, one unit [MWth] | 32 | 154 | 400 | 400 | [5 empty] | 12;13
| Input | [8 empty] | B
| Biomass [% of input capacity] | 91 | 100 | 100 | 100
| Electricity [% of input capacity] | 9 | 0 | 0 | 0 |  |  |  |  | B
| Output | [8 empty] | B
| Bio SNG Output [% of fuel input] | 56 | 60 | 63 | 70 | 58 | 65 | 65 | 75 | G | 21;19;13/17/19;
| Heat Output [% of input] | 15 | 20 | 22 | 20 |  |  |  |  | H | 21;19;13/17/19;
| Unplanned outage [%] | 3 | 3 | 3 | 3
| Planned outage [weeks per year] | 3 | 3 | 3 | 3
| Technical lifetime [years] | 15 | 20 | 20 | 20
| Construction time [years] | 2.5 | 2.5 | 2.5 | 2.5
Financial data
| Specific investment [M€/MWth] | 4.2536 | 2.6585 | 1.7014 | 1.5951 | 1.9141 | 3.1902 | 1.4888 | 2.7648 | E | 12+21;12+19+13;15/17
| - of which equipment | - | 0 | 0 | 0 | 0 | 0 | 0 | 0 | 0
| - of which installation | - | 0 | 0 | 0 | 0 | 0 | 0 | 0 | 0
| Fixed O&M [€/MWth/year] | 85603.7 | 42748.68 | 27861.08 | 25627.94 | 32114.68 | 53489.02 | 19247.54 | 32114.68 | F | 12/21;12/21+13/17/19
| Variable O&M [€/MWhth] | 5.636 | 2.8712 | 1.8078 | 1.7014 | 1.9141 | 3.7219 | 1.1697 | 2.2331 | F | 12/21;12/21+13/17/19
Technology-specific data
| Warm start-up time [hours] | 6 | 6 | 6 | 6 |  |  |  |  | C
| Cold start-up time [hours] | 12 | 12 | 12 | 12 |  |  |  |  | C
Environment
| NOX [g per GJ fuel] | 16 | 20 | 20 | 20 |  |  |  |  | D | 23, 29
| CH4 [g per GJ fuel] | 0 | 0 | 0 | 0 |  |  |  |  | D | 29
| N2O [g per GJ fuel] | 0.3 | 1 | 1 | 0 |  |  |  |  | D | 23, 29
References:
12
13
17
19
21
23
29
Notes:
A. With flue gas condensation
B. Generally the plants' electricity generation is assumed to balance the consumption
C. Assumed to be in the same magnitude as a coal fired power plant
D. 2015 data for NOX and N2O origin from [23]. Other values are assumed to be in the same magnitude as a biomass fired PF power plant (pellets)
E. For 2015, values reflect the 20 MWgas Swedish GoBiGas Phase 1 demonstration project. A proportionality factor of 0.7 is assumed to apply when going from 2015 to 2020 based on the anticipated upscaling from 20 MWgas to 100 MWgas [21]. For 2030, the figure is an average of a value from theoretical studies [17] multiplied by 1.4 and a value from feasibility studies [19] multiplied by 1.15. From 2030 to 2050 simply a reduction of 10% has been assumed to reflect a learning curve.
F. Assumed that the total O&M costs splits in 1/3 variable, 2/3 fixed costs, 8000 h/year
G. Efficiencies are expected to improve gradually from presently demonstrated level, to values corresponding to various studies for large plants in 2030, and gradual increase to 2050. It is assumed that a total efficiency of 90% can be obtained.
H. Heat at normal district heating temprature set 80/50 deg. Additional low temperature heat for heat pumps is possible. For uncertainty values, a higher heat output can be expected at low gas output and vice versa.

## 95 Methanol from biomass gasif.
Back to Index
Technology |  | Bio Methanol
year |  | 2015 | 2020 | 2030 | 2040 | 2050 | 2020 | 2020 | 2050 | 2050 | Note | Ref
est |  | ctrl | ctrl | ctrl | ctrl | ctrl | Lower | Upper | Lower | Upper | - | -
cat | par
Energy/technical data
| Typical total plant size [1,000 t Methanol/year] | 100 | 100 | 200 | 250 | 300 | 50% | 200% | 50% | 125% | A, B | 3, 5, 6
| Typical total plant size [MW] | 65 | 65 | 130 | 165 | 195 | 50% | 200% | 50% | 125% | A, A1, B | 3, 5, 6
Input
| Feedstock Consumption, [MWh/MWh Total Input] | 1 | 1 | 1 | 1 | 1 | 90% | 150% | 90% | 120% |  | 1
Output
| Methanol Output [MWh/MWh Total Input] | 0.58 | 0.58 | 0.61 | 0.63 | 0.65 | 100% | 133% | 100% | 133% | D | 1
| District Heating Output [MWh/MWh Total Input] | 0.22 | 0.22 | 0.22 | 0.22 | 0.22 | 80% | 125% | 80% | 125% | D | 1
| Electricity Output [MWh/MWh Total Input] | 0.02 | 0.02 | 0.02 | 0.02 | 0.02 | 80% | 125% | 80% | 125% | D | 1
| Forced outage [%] | 4 | 4 | 0 | 0 | 0
| Planned outage [weeks per year] | 2 | 2 | 2 | 2 | 2
| Technical lifetime [years] | 25 | 20 | 20 | 20 | 20
| Construction time [years] | 2.5 | 2.5 | 2.5 | 2.5 | 2.5
Financial data
| Specific investment [M€/MW Methanol] | 5.5914 | 5.5914 | 3.1063 | 2.2557 | 1.5532 | 50% | 106.3% | 85.07% | 120% | F | 1, 3, 5, 6
| - equipment [%] | 75 | 75 | 75 | 75 | 75
| - installation [%] | 25 | 25 | 25 | 25 | 25
| Fixed O&M [M€/MW/year Methanol] | 0.062127 | 0.062127 | 0.041418 | 0.04079 | 0.041418 | 90% | 110% | 90% | 110% | E, F | 1
| Variable O&M [€/MWh methanol] | 21.6979 | 21.6979 | 14.4653 | 14.4653 | 14.4653 | 90% | 110% | 90% | 110% | E,,F | 1
| Start up [M€/1,000 t Methanoll] | 0 | 0 | 0 | 0 | 0
Technology-specific data
| Specific energy content [GJ/ton] methanol] | 20.1 | 20.1 | 20.1 | 20.1 | 20.1
| Specific density [kg/l] or [ton/m3] | 0.79 | 0.79 | 0.79 | 0.79 | 0.79
| Specific investment [M€/1,000 t Methanol] | 3.6343 | 3.6343 | 2.0191 | 1.4887 | 1.0095 | 50% | 100% | 80% | 120% | F | 1, 3, 5, 6
| Fixed O&M [M€/1,000 t Methanol] | 0.040381 | 0.040381 | 0.026921 | 0.026921 | 0.026921 | 90% | 110% | 90% | 110% | E, F | 1
| Variable O&M [M€/1,000 t Methanol] | 0.12114 | 0.12114 | 0.080762 | 0.080762 | 0.080762 | 90% | 110% | 90% | 110% | E,,F | 1
| Start up [M€/1,000 t Methanoll] | 0 | 0 | 0 | 0 | 0
Notes:
A. The plant size range is assumed based on the proposed Värmlands plant and the NREL nth plant.
A1. This value is the hourly rating and has been calculated as if the unit produces at capacity and was in operations 8,000 h/year.
B. Feedstock availability is likely to determine the maximum plant size.
C. Some plants may produce their own power and have no power imports.
D. Plants that produce their own power will have much lower heat available to district heat.
E. Assumed a 25/75 split on fixed to variable operating costs.
F. M €/k tonne is million euro per 1,000 tonnes
References:
[1] Andersson, J.,Lundgren, J., and Marklund, M. 2014. Methanol production via pressurized entrained flow biomass gasification – Techno-economic comparison of integrated vs. stand-alone production, In Biomass and Bioenergy, Volume 64, 2014, Pages 256-268, ISSN 0961-9534, https://doi.org/10.1016/j.biombioe.2014.03.063
[2] Danish Technology Institute. 2011. GreenSynFuels. EUDP project journal number: 64010-0011. http://serenergy.com/wp-content/uploads/2015/11/GreenSynFuels_report_final.pdf
[3] Clausen, L. 2014. Integrated torrefaction vs. external torrefaction – A thermodynamic analysis for the case of a thermochemical biorefinery. Energy, Volume 77, Pages 597-607. https://doi.org/10.1016/j.energy.2014.09.042.
[4] IEA Bioenergy Task 39. 2016. IEA-Bioenergy-Task-39-Newsletter-Issue-42-April-2016. http://task39.sites.olt.ubc.ca/files/2012/01/IEA-Bioenergy-Task-39-Newsletter-Issue-42-April-2016.pdf
[5] Värmlands Metanol AB. http://www.varmlandsmetanol.se/Om%20Projektet.htm
[6] Värmlands Metanol AB. 2016. Metanol från skog - ett miljövänligt drivmedel. http://www.varmlandsmetanol.se/dokument/Folder%20VM%20sept%202016.pdf
[7] NREL. 2011. Technoeconomic comparison of biofuels: ethanol, methanol, and gasoline from gasification of woody residues. https://www.nrel.gov/docs/fy12osti/52636.pdf
[8] Sub Group on Advanced Biofuels. 2017. Cost of Biofuel. http://platformduurzamebiobrandstoffen.nl/wp-content/uploads/2017/07/2017_SGAB_Cost-of-Biofuels.pdf

## 96 Methanol from hydrogen and C
Back to Index
Technology |  | Methanol from hydrogen and carbon dioxide
year |  | 2020 | 2025 | 2030 | 2040 | 2050 | 2020 | 2020 | 2050 | 2050 | Note | Ref
est |  | ctrl | ctrl | ctrl | ctrl | ctrl | Lower | Upper | Lower | Upper | - | -
cat | par
Energy/technical data
| Typical total plant size [TPD] | 300 | 300 | 600 | 900 | 1200 |  |  |  |  | A | 3
| Typical total plant size [MW-methanol] | 69 | 69 | 138 | 207 | 276
Input
| CO2 [ton/ton-methanol] | 1.4 | 1.4 | 1.4 | 1.4 | 1.4 | 100% | 110% | 100% | 110% | B | 5
| Hydrogen [ton/ton-methanol] | 0.19 | 0.19 | 0.19 | 0.19 | 0.19 | 100% | 110% | 100% | 110% | C | 5
| Hydrogen [MWh/ton-methanol] | 6.4 | 6.4 | 6.4 | 6.4 | 6.4 | 100% | 110% | 100% | 110% | D
| Electricity [MWh/ton-methanol] | 0.1 | 0.1 | 0.1 | 0.1 | 0.1 | 80% | 120% | 80% | 120% | E | 5
| Net steam [MWh/ton-methanol] | 0.58 | 0.58 | 0.58 | 0.58 | 0.58 | 80% | 120% | 80% | 120% | E | 5
Output
| Methanol output[MWh/MWh total input] | 0.78 | 0.78 | 0.78 | 0.78 | 0.78 | 100% | 110% | 100% | 110% | G
| District Heating Output [MWh/MWh Total Input] | 0.2 | 0.2 | 0.2 | 0.2 | 0.2 | 90% | 110% | 90% | 110% | H
| Heat loss [MWh/MWh total input] | 0.02 | 0.02 | 0.02 | 0.02 | 0.02 | 90% | 110% | 90% | 110% | I
| Water [ton/ton-methanol] | 0.55 | 0.55 | 0.55 | 0.55 | 0.55 | 100% | 110% | 100% | 110% | J
| Forced outage [%] | 5 | 4 | 3 | 3 | 2
| Planned outage [weeks per year] | 3 | 3 | 3 | 3 | 3
| Technical lifetime [years] | 30 | 30 | 30 | 30 | 30
| Construction time [years] | 2 | 2 | 2 | 2 | 2
Financial data
| Specific investment [M€/MW-methanol] | 1.3459 | 1.3459 | 1.0854 | 0.95518 | 0.86834 | 50% | 150% | 50% | 150% | L | 1
| - equipment [%] | 85 | 85 | 85 | 85 | 85
| - installation [%] | 15 | 15 | 15 | 15 | 15
| Fixed O&M [k€/[MW-methanol/year]] | 39.0754 | 39.0754 | 30.392 | 30.392 | 26.0503 |  |  |  |  | M | 1
| Variable O&M [€/MWh-methanol] | 0 | 0 | 0 | 0 | 0 |  |  |  |  | N
| Start up [M€/MW-methanol] | 0 | 0 | 0 | 0 | 0
Technology-specific data
| Specific energy content [GJ/ton-methanol] | 19.9 | 19.9 | 19.9 | 19.9 | 19.9
| Specific density [kg/l] or [ton/m3] | 0.79 | 0.79 | 0.79 | 0.79 | 0.79
| Specific investment [M€/TPD] | 0.31 | 0.31 | 0.25 | 0.22 | 0.2 | 50% | 150% | 50% | 150% | L | 1
| - equipment [%] | 85 | 85 | 85 | 85 | 85
| - installation [%] | 15 | 15 | 15 | 15 | 15
| Fixed O&M [M€/[1,000 TPD/year]] | 9 | 9 | 7 | 7 | 6 |  |  |  |  | M | 1
| Variable O&M [M€/1,000 ton-methanol] | 0 | 0 | 0 | 0 | 0
| Start up [M€/TPD] | 0 | 0 | 0 | 0 | 0
Notes:
A. In the period 2020-2030 the plant size is governed by the available carbon resource. Towards 2050, direct air capture is expected to play a role resulting in increased plant sizes.
B. The value is slightly higher than stoichiometric reaction due to the formation of organic by-products
C. Calculated based on 2,130 Nm3-H2/ton-methanol and 0,09 kg-H2/Nm3-H2
D. Converted based on a lower heating value for hydrogen of 33,3 kWh/kg
E. Haldor Topsøe [5] states a value of 500 kWh/ton-methanol, which includes compression of H2 and CO2. The figure provided in the table covers electricity demand for auxiliary equipment excl. compressors and is assumed to be 20 % of the value provided by Haldor Top søe
F. Steam produced in the methanol reactor is reused for heating purposes in the distillation section. The value provided states the net import steam.
G. Calculated based on a lower heating value for methanol of 19,9 GJ/ton
H. Based on assumption that warm streams can be cooled to 50 °C
I. Includes heat loss to ambient and cooling at temperatures below 50 °C
J. Based on stoichiometry of the chemical reaction. The waste water includes traces of organic byproducts from the methanol synthesis, and can be handled in conventional central waste water facilities or treated on site
K. Construction time from order placement to start of commercial operation. Methanol reactor is a long lead item which is a governing factor for the construction time
L. According to battery limits as described in the text. Reduction in specific investment over time is due to economy of scale and not due to technological development.
M. Estimated to be 3 % of CAPEX
References:
1. H. Nami, G. Butera, N. J. B. Campion, H. L. Frandsen and P. V. Hendriksen, "MarE-ful: Energy efficiencies in synthesising green fuels and their expected cost," 2021.
3. Lemvig Biogas, "Erfaringer med totrins udrådning i fuldskala hos Lemvig Biogasanlæg," [Online]. Available: https://www.biogas.dk/wp-content/uploads/2021/12/Lars-A-Kristensen_Lemvig-Biogas_21-12-08.pdf.
5. Haldor Topsøe, [Online]. Available: https://info.topsoe.com/hubfs/DOWNLOADS/DOWNLOADS%20-%20Brochures/eMethanol.pdf?hsCtaTracking=6ca24cee-0aed-45df-8aa4-846ecd19151c%7C5d9f6bef-ebfc-483e-8a06-cdfed4aee34a.

## 97 Methanol from biogas and hyd
Back to Index
Technology |  | Methanol from biogas and hydrogen
year |  | 2020 | 2025 | 2030 | 2040 | 2050 | 2020 | 2020 | 2050 | 2050 | Note | Ref
est |  | ctrl | ctrl | ctrl | ctrl | ctrl | Lower | Upper | Lower | Upper | - | -
cat | par
Energy/technical data
| Biogas [Nm3/h] | 90 | 90 | 900 | 5000 | 5000
| Typical total plant size [TPD] | 3.024 | 3.024 | 30.24 | 168 | 168 |  |  |  |  | A
| Typical total plant size [MW-methanol] | 0.69804 | 0.69804 | 6.9804 | 38.78 | 38.78
Input
| Biogas [ton/ton-methanol] | 0.89477 | 0.89477 | 0.89477 | 0.89477 | 0.89477 | 100% | 100% | 100% | 100% | B | [1]
| Biogas [MWh/ton-methanol] | 4.0959 | 4.0959 | 4.0959 | 4.0959 | 4.0959 | 100% | 100% | 100% | 100% | B | [1]
| Oxygen [ton/ton-methanol] | 0.42871 | 0.42871 | 0.42871 | 0.42871 | 0.42871 | 100% | 100% | 100% | 100% |  | [1]
| Hydrogen [ton/ton-methanol] | 0.074474 | 0.074474 | 0.074474 | 0.074474 | 0.074474 | 100% | 100% | 100% | 100% | C | [1]
| Hydrogen [MWh/ton-methanol] | 2.48 | 2.48 | 2.48 | 2.48 | 2.48 | 100% | 100% | 100% | 100% | C | [1]
| Electricity [MWh/ton-methanol] | 0.34 | 0.34 | 0.34 | 0.34 | 0.34 | 90% | 110% | 90% | 110% | D | [1]
| Net steam [MWh/ton-methanol] | 0.153 | 0.153 | 0.153 | 0.153 | 0.153 | 90% | 110% | 90% | 110% | E | [1]
Output
| Methanol [MWh/MWh total input] | 0.78199 | 0.78199 | 0.78199 | 0.78199 | 0.78199 | 100% | 110% | 100% | 110% | F. | [1]
| District heating [MWh/MWh total input] | 0 | 0 | 0 | 0 | 0 | 100% | 110% | 100% | 110% | G. | [1]
| Effluent gas [MWh/MWh total input] | 0.028293 | 0.028293 | 0.028293 | 0.028293 | 0.028293 | 100% | 100% | 100% | 100% | H. | [1]
| Heat loss [MWh/MWh total input] | 0.19098 | 0.19098 | 0.19098 | 0.19098 | 0.19098 | 90% | 100% | 90% | 100% | I. | [1]
| Water [ton/ton-methanol] | 0.30276 | 0.30276 | 0.30276 | 0.30276 | 0.30276 | 100% | 100% | 100% | 100% | J. | [1]
| Forced outage [%] | 5 | 4 | 3 | 3 | 2 |  |  |  |  | J. | [1]
| Planned outage [weeks per year] | 3 | 3 | 3 | 3 | 3 |  |  |  |  | J. | [1]
| Technical lifetime [years] | 25 | 25 | 25 | 25 | 25 |  |  |  |  | J. | [1]
| Construction time [years] | 2 | 2 | 2 | 2 | 2 |  |  |  |  | J. | [1]
Financial data
| Specific investment [M€/MW-methanol] | 2.8652 | 2.8652 | 2.2921 | 2.1919 | 2.1919 | 50% | 150% | 50% | 150% | J. | [1]
| - equipment [%] | 80 | 80 | 80 | 80 | 80 |  |  |  |  | J. | [1]
| - installation [%] | 20 | 20 | 20 | 20 | 20 |  |  |  |  | J. | [1]
| Fixed O&M [k€/[MW-methanol/year]] | 114.6066 | 114.6066 | 91.6853 | 87.6741 | 87.6741 | 50% | 150% | 50% | 150% | K. | [1]
| Variable O&M [€/MWh-methanol] | 4.917 | 4.917 | 3.9336 | 3.7615 | 3.7615 | 50% | 150% | 50% | 150% | L. | [1]
| Start up [M€/MW-methanol] | 0 | 0 | 0 | 0 | 0
Technology-specific data
| Specific energy methanol content [GJ/ton-methanol] | 19.9 | 19.9 | 19.9 | 19.9 | 19.9
| Specific methanol density [kg/l] or [ton/m3] | 0.79 | 0.79 | 0.79 | 0.79 | 0.79
| Specific investment [M€/TPD] | 0.66138 | 0.66138 | 0.5291 | 0.50595 | 0.50595 | 50% | 150% | 50% | 150% | J. | [1]
| - equipment [%] | 80 | 80 | 80 | 80 | 80 | [5 empty] | [1]
| - installation [%] | 20 | 20 | 20 | 20 | 20 | [5 empty] | [1]
| Fixed O&M [M€/[1,000 TPD/year]] | 26.455 | 26.455 | 21.164 | 20.2381 | 20.2381 | 50% | 150% | 50% | 150% | K. | [1]
| Variable O&M [M€/1,000 ton-methanol] | 0.02718 | 0.02718 | 0.021744 | 0.020793 | 0.020793 | 50% | 150% | 50% | 150% | L. | [1]
| Start up [M€/TPD] | 0 | 0 | 0 | 0 | 0
Notes:
A. Biogas and Hydrogen to methanol plants operate at lab or pilot scale in 2024. The capacity is increased to large scale demonstration plant/small biogas plant (900 Nm3 biogas/h) in 2030 and to a typical biogas plant (5000 Nm3 biogas/h) in 2040 and 2050. Low technology readiness level means that there are several technological and economical challenges to overcome before the upscaling is realized.
B. It is assumed that the input biogas is clean with no harmful substances for the reformation and methanol synthesis processes.
C. Hydrogen energy is based on the lower heating value.
D. FiW states an electricity consumption of 0.34 MWh/ton, which does not include electricity for electrolysis.
E. The net steam consumption covers synthesis gas preheating before methanol syntheiss and separation of products (primarily methanol and water) in distillation.
F. Technology developments may slightly improve the methanol output.
G. Heat is reused in the process streams leaving 50°C as waste heat, which is considered ususable as heat source for heat pumps in district heating but direct use in district heating. Developments can result in minor amounts of heat directly usuable for district heating.
H. Effluent gas is purged to prevent build up of undesired sideproducts etc. Effluents contain energy that is not used in the methanol synthesis.
I. The reported heat loss is heat loss during process steps. Technology advancements can slightly reduce the heat loss.
J. Based on numbers from FiW. For CAPEX additional 20-25% to account for civil work, installation, hookup and storage. For CAPEX or "specific investment" (M€/MW-methanol and M€/TPD) notice significant uncertainty due to process/technology at low TRL.
K. 4% af CAPEX is assumed as fixed O&M including salaries, maintenance, servicing etc.
L. Variable OPEX is estimated to 1.5% of CAPEX
References:
[1] Technical and economical data are primarily based on experiments and simulations performed at Forschungsinstitut für Wasserwirtschaft und Klimazukunft an der RWTH Aachen e.V by M.Sc. Carl Fritsch and Dr.-Ing. Kristoffer Ooms

## 98 Ammonia from hydrogen
Back to Index
Technology |  | Green Ammonia plant: Hydrogen to ammonia (excl. electrolyzer and excl. ASU)
year |  | 2020 | 2030 | 2040 | 2050 | 2020 | 2020 | 2050 | 2050 | Note | Ref
est |  | ctrl | ctrl | ctrl | ctrl | Lower | Upper | Lower | Upper | - | -
cat | par
Energy/technical data
| Typical total plant size [TPD] (ton per day) | 229 | 458 | 916 | 2290 | 100% | 100% | 100% | 100% | A
| Typical total plant size [MW] (Ammonia output) | 50 | 100 | 200 | 500 | 100% | 100% | 100% | 100%
Input
| N2 Consumption [t/t Ammonia] | 0.839 | 0.839 | 0.839 | 0.839 | 98% | 102% | 98% | 102% | B | [1]
| Hydrogen Consumption [t/t Ammonia] | 0.18 | 0.18 | 0.18 | 0.18 | 98% | 102% | 98% | 102% | B | [1]
| Hydrogen Consumption [MWh/MWh Total Input] | 0.947 | 0.947 | 0.947 | 0.947 | 98% | 102% | 98% | 102% | B | [1]
| Electricity Consumption [MWh/MWh Total Input] | 0.053 | 0.053 | 0.053 | 0.053 | 95% | 110% | 75% | 150% | C | [1]
Output
| Ammonia Output [MWh/MWh Total Input] | 0.823 | 0.823 | 0.823 | 0.823 | 98% | 102% | 98% | 102% |  | [1]
| High value heat Output [MWh/MWh Total Input] | 0.108 | 0.108 | 0.108 | 0.108 | 98% | 102% | 98% | 102% | D | [1]
| District Heating Output [MWh/MWh Total input] | 0.038 | 0.038 | 0.038 | 0.038 | 0% | 100% | 0% | 100% | E | [1]
| Forced outage [%], unplanned shutdown | 5 | 5 | 5 | 5 | 5 | 5 | 5 | 5 |  | [3]
| Planned outage [weeks per year] | 3 | 3 | 3 | 3 | 3 | 3 | 3 | 3 |  | [3]
| Minimum operation capacity | 20% | 20% | 20% | 20% | 10% | 30% | 10% | 30% |  | [2]
| Technical lifetime [years] | 30 | 30 | 30 | 30
| Construction time [years] | 2 | 2 | 2 | 2
Financial data
| Specific investment [M€/MW Ammonia output] | 1.6869 | 1.3797 | 1.1284 | 0.86513 | 1.3186 | 2.2225 | 0.60614 | 1.0102 | F, I, J | [3]
| - equipment [%] | 50 | 50 | 50 | 50 |  |  |  |  | 0 | [3]
| - installation [%] | 50 | 50 | 50 | 50 |  |  |  |  | 0 | [3]
| Fixed O&M [k€/MW Ammonia/year] | 50.6058 | 41.3906 | 33.8534 | 25.9538 | 39.5585 | 66.6752 | 18.1841 | 30.3069 | G | [3]
| Variable O&M [€/MWh Ammonia] | 0.021268 | 0.021268 | 0.021268 | 0.021268 | 0.010634 | 0.042536 | 0.010634 | 0.042536 | H | [3]
| Start up [M€/1,000 t Ammonia] | N.A. | N.A. | N.A. | N.A. |  |  |  |  | 0
Technology-specific data
| Specific investment mark-up factor optional ASU | 1.09 | 1.09 | 1.09 | 1.09 | 97% | 100% | 97% | 100% | F | [3]
| Specific energy content [GJ/ton Ammonia] | 18.9 | 18.9 | 18.9 | 18.9
| Specific density [kg/l] or [ton/m3] Ammonia | 626 | 626 | 626 | 626
| Specific investment [M€/TPD Ammonia output] | 0.3683 | 0.30123 | 0.24638 | 0.18889 | 0.27074 | 0.45633 | 0.12445 | 0.20742 | F, I | [3]
| Fixed O&M [k€/TPD Ammonia] | 11.049 | 9.037 | 7.3914 | 5.6666 | 8.1223 | 13.69 | 3.7336 | 6.2227 |  | [3]
| Variable O&M [€/t Ammonia] | 0.10634 | 0.10634 | 0.10634 | 0.10634 | 0.05 | 0.2 | 0.05 | 0.2 |  | [3]
| Start up [M€/TPD Ammonia] | N.A. | N.A. | N.A. | N.A.
Notes:
A: Typical NH₃ plant size based on H2 supply from 100 MWe electrolyzer for 2020.
B: Assume 98% efficiency with respect to mass of the ammonia synthesis
C: Assumption of higher pressure electrolysis available in the future, requiring lower compression power. A green ammonia plant that contains a dedicated ASU for nitrogen production will have additional power requirements, cf. chapter 3.3
D: Steam at up to 350°C may be produced by NH₃ synthesis
E: Heat available at 30-60°C and requires heat pump for use for district heating.
F: Specific investment of green NH₃ plant (excl. electrolysis, excl. ASU, NH₃ storage and utilities) is estimated as 54% of conventional NH₃ plant based on NG. Cost is decreasing with time mainly because of scale effect (increasing plant size). To add the cost of an ASU a multiplication factor of 1.06-1.09 should be applied to the total Specific Investment (both entries in Financial Data and Technology-specific data) as a rule of thumb.
G: Fixed O&M is taken as 3% of CAPEX
H: Variable O&M estimated as cost for catalyst replacement and misc. consumables
I: Financial data is given in 2015-€ as in the other datasheets (and in contrast to Figure 9-2, which is showing the corresponding cost in 2019-€)
J: Cost projection is considering economy of scale only and does not consider further technical development, due to the maturity of ammonia synthesis. In case capacities are expected for other years than shown in the datasheet, one should use the corresponding cost data of the respective capacity instead of the cost data for a given year. See also Figure 16 in the chapter.
References:
[1] Based on calculated mass and energy balance
[2] Based on normal operation ranges for instrumentations and rotating equipment. Lower capacity range is possible but it is normally expensive as spare insturmentation and rotating equipment is required
[3] Based on collected data, i.e. based on several sources, as specified in the qualitative section

## 99 Jet fuel from biomass gasif.
Back to Index
Technology |  | Gasifier, biomass, Fischer Tropsch liquid fuels, large scale
year |  | 2015 | 2020 | 2030 | 2040 | 2050 | 2020 | 2020 | 2050 | 2050 | Note | Ref
est |  | ctrl | ctrl | ctrl | ctrl | ctrl | Lower | Upper | Lower | Upper | - | -
cat | par
Energy/technical data
| Typical total plant size [1,000 t FT Liquids/year] | 50 | 50 | 100 | 125 | 150 | 100% | 150% | 50% | 150% | A, B | 1, 6
| Typical total plant size [MW] | 75 | 75 | 150 | 190 | 225 | 100% | 150% | 50% | 150% | A, A1, B | 1, 6
Input
| Feedstock Consumption [MWh/MWh Total Input] | 1 | 1 | 1 | 1 | 1 | 80% | 100% | 80% | 100% | C | 1
Output
| Naphta Output [MWh/MWh Total Input] | 0.1376 | 0.1376 | 0.14484 | 0.15389 | 0.16295 | 80% | 110% | 80% | 110% | D | 1
| Jet Fuel Output [MWh/MWh Total Input] | 0.0147 | 0.0147 | 0.015474 | 0.016441 | 0.017408 | 80% | 110% | 80% | 110% | D | 1
| Diesel Output [MWh/MWh Total Input] | 0.0998 | 0.0998 | 0.10505 | 0.11162 | 0.11818 | 80% | 110% | 80% | 110% | D | 1
| Electricity Output [MWh/MWh Total Input] | 0.0117 | 0.0117 | 0.016 | 0.018 | 0.02 | 80% | 110% | 80% | 110% | D | 1
| Forced outage [%] | 4 | 4 | 0 | 0 | 0
| Planned outage [weeks per year] | 2 | 2 | 2 | 2 | 2
| Technical lifetime [years] | 20 | 25 | 25 | 25 | 25
| Construction time [years] | 2 | 2 | 2 | 2 | 2
Financial data
| Specific investment [M€/MW Liquids/year] | 4.6035 | 4.6035 | 4.1431 | 3.8478 | 3.6828 | 75% | 120% | 75% | 120% | E, L | 1, 6, 7, 8, 9
| - equipment [%] | 75 | 75 | 75 | 75 | 75
| - installation [%] | 25 | 25 | 25 | 25 | 25
| Fixed O&M [M€/MW/year FT Liquids/year] | 0.11048 | 0.11048 | 0.11048 | 0.10914 | 0.11048 | 75% | 120% | 75% | 120% | L | 1
| Variable O&M [€/MWh FT Liquids/year] | 1.1299 | 1.1299 | 1.1299 | 1.1311 | 1.1299 | 75% | 120% | 75% | 120% | L | 1
| Start up [M€/1,000 t FT Liquids/year] | 0 | 0 | 0 | 0 | 0 |  |  |  |  | F
Technology-specific data
| Specific energy content [GJ/ton] FT Diesel | 44 | 44 | 44 | 44 | 44
| Specific density [kg/l] or [ton/m3] | 0.77 | 0.77 | 0.77 | 0.77 | 0.77
| Specific investment [M€/1,000 t FT Liquids/year] | 6.4935 | 6.4935 | 5.8442 | 5.5 | 5.1948 | 75% | 120% | 75% | 120% | E, L | 1, 6, 7, 8, 9
| - equipment [%] | 75 | 75 | 75 | 75 | 75
| - installation [%] | 25 | 25 | 25 | 25 | 25
| Fixed O&M [M€/1,000 t FT Liquids/year] | 0.15584 | 0.15584 | 0.15584 | 0.156 | 0.15584 | 75% | 120% | 75% | 120% | L | 1
| Variable O&M [M€/1,000 t FT Liquids/year] | 0.012987 | 0.012987 | 0.012987 | 0.013 | 0.012987 | 75% | 120% | 75% | 120% | L | 1
| Start up [M€/1,000 t FT Liquids/year] | 0 | 0 | 0 | 0 | 0 |  |  |  |  | F
Notes:
A. The plant size is assumed based on the proposed Velocys plant and the NREL nth plant.
A1. This value is the hourly rating and has been calculated as if the unit produces at capacity and was in operations 8,000 h/year
B. Feedstock availability is likely to determine the maximum plant size.
C. The feedstock requirements could vary with efforts to improve the desired product selectivity.
D. Over time the power available for export may increase due to improve thermal management in the plant.
E. There is a wide range of reported capital costs for the existing plants and a wide range in the cost of future plants.
F. Start-up costs are included in the operating costs.
M €/k tonne is million euro per 1,000 tonnes
References:
[1] Tan, E. C. D., Snowden-Swan, L. J., Talmadge, M., Dutta, A., Jones, S., Ramasamy, K. K., Gray, M., Dagle, R., Padmaperuma, A., Gerber, M., Sahir, A. H., Tao, L. and Zhang, Y. 2017. Comparative techno-economic analysis and process design for indirect liquefaction pathways to distillate-range fuels via biomass-derived oxygenated intermediates upgrading. Biofuels, Bioprod. Bioref., 11: 41–66. https://www.doi.org/10.1002/bbb.1710
[2] Kreutz, T., Larson, E., Liu, G., Williams, R. 2008. Fischer-Tropsch Fuels from Coal and Biomass. 25th Annual International Pittsburgh Coal Conference. http://acee.princeton.edu/wp-content/uploads/2016/10/Kreutz-et-al-PCC-2008-10-7-08.pdf
[3] Baliban, R., Elia, J., Floudas, C., Gurau, B., Weingarten, M., and Klotz, S. 2013. Hardwood Biomass to Gasoline, Diesel, and Jet Fuel: 1. Process Synthesis and Global Optimization of a Thermochemical Refinery. Energy & Fuels 2013 27 (8), 4302-4324. https://www.doi.org/10.1021/ef302003f
[4] Sikarwar, V., Zhao, M., Clough, P., Yao, J., Zhong, X., Memon, Shah, M., Anthony, E., and Fennell, P. 2016. An overview of advances in biomass gasification. Energy Environ. Sci. 2016, 9, 2939. https://doi.org/10.1039/C6EE00935B
[5] Molino, A., Chianese, S., Musmarra, D. 2016. Biomass gasification technology: The state of the art overview, In Journal of Energy Chemistry, Volume 25, Issue 1, 2016, Pages 10-25, ISSN 2095-4956, https://doi.org/10.1016/j.jechem.2015.11.005
[6] Velocys. 2017. The biomass-to-liquids process. http://www.velocys.com/our-biorefineries/
[7] Chandra, P.K. & Payne, Fred. 1986. Turndown Ratio of a Gasifier-Combustor Predicted by a Simulation Model. Transactions of the ASAE. 29. 1748-1753. https://doi.org/10.13031/2013.30383.
[8] Danish Energy Agency. 2017. Energy Statistics 2015. https://ens.dk/sites/ens.dk/files/Statistik/energy_statistics_2015.pdf
[9] Li X, Rubæk GH, Müller-Stöver DS, Thomsen TP, Ahrenfeldt J and Sørensen P. 2017. Plant Availability of Phosphorus in Five Gasification Biochars. Front. Sustain. Food Syst. 1:2. https://www.doi.org/10.3389/fsufs.2017.00002
[10] Velocys. 2017. Establishment of a strategic alliance with TRI. http://www.velocys.com/establishment-of-a-strategic-alliance-with-tri/
[11] Velocys. 2017. Velocys plans for the construction of a commercial BTL plant move forward. https://biorrefineria.blogspot.ca/2017/06/velocys-plans-for-construction-of-commercial-BTL-plant-move-forward.html
[12] Tijm, P. 1994. Shell Middle Distillate Synthesis: The Process, The Plant, The Products. http://web.anl.gov/PCS/acsfuel/preprint%20archive/Files/39_4_WASHINGTON%20DC_08-94_1146.pdf
[13] van der Laan, P. 1999. Kinetics, Selectivity and Scale Up of the Fischer-Tropsch Synthesis. http://www.adktroutguide.com/files/1999_Phd_Thesis_-_Kinetics_Selectivity_and_Scaleup_of_FT_Synthesis.pdf
[14] Industrial Equipment News. 2017. Mississippi Lands Biofuel Refinery. https://www.ien.com/operations/news/20980331/mississippi-lands-biofuel-refinery
[15] Irena. 2016. Innovation Outlook. Advanced Liquid Biofuels. http://www.irena.org/DocumentDownloads/Publications/IRENA_Innovation_Outlook_Advanced_Liquid_Biofuels_2016.pdf
[16] Sub Group on Advanced Biofuels. 2017. Cost of Biofuel. http://platformduurzamebiobrandstoffen.nl/wp-content/uploads/2017/07/2017_SGAB_Cost-of-Biofuels.pdf
[17] de Jong, S., Hoefnagels, R., Faaij, A., Slade, R., Mawhood, R. and Junginger, M. 2015. The feasibility of short-term production strategies for renewable jet fuels – a comprehensive techno-economic comparison. Biofuels, Bioprod. Bioref., 9: 778–800. https://www.doi.org/10.1002/bbb.1613

## 100 Jet Fuel from hydrogen
Back to Index
Technology |  | Hydrogen to Jet Fuel
year |  | 2020 | 2030 | 2040 | 2050 | 2020 | 2020 | 2050 | 2050 | Note | Ref
est |  | ctrl | ctrl | ctrl | ctrl | Lower | Upper | Lower | Upper | - | -
cat | par
Energy/technical data
| Typical total plant size [1,000 kt FT Liquids/year] | 2 | 13 | 41 | 165 | 50% | 150% | 50% | 150% | A, B, | 18, 20, 23
| Typical total plant size [MW] Output | 3.1 | 20.5 | 64.5 | 259.6 | 50% | 150% | 50% | 150% | A,B,C | 18, 20
Input
| CO2 Consumption [t/t FT Liquids] | 4.3 | 3.9 | 3.6 | 3.3 | 100% | 110% | 100% | 110% | C, D, E
| Hydrogen Consumption [MWh/MWh Total Input] | 0.995 | 0.995 | 0.995 | 0.995 | 75% | 125% | 75% | 125% | E
| Power Consumption [MWh/MWh Total Input] | 0.005 | 0.005 | 0.005 | 0.005 | 75% | 125% | 75% | 125% | E
Output
| FT Liquids Output [MWh/MWh Total Input] | 0.65 | 0.7 | 0.73 | 0.75 | 80% | 120% | 80% | 120% | F, G, O | 20, 18
| District Heating Output [MWh/MWh Total Input] | 0.25 | 0.2 | 0.17 | 0.15 | 80% | 120% | 80% | 120% | H
| Forced outage [%] | 0 | 0 | 0 | 0 |  |  |  |  | I
| Planned outage [weeks per year] | 3 | [8 empty] | 18
| Technical lifetime [years] | 25
| Construction time [years] | 2
Financial data
| Specific investment [M€/MW Liquids/year] | 2.2331 | 1.7014 | 1.1697 | 0.95706 | 75% | 150% | 75% | 125% | G, J | 18, 20, 26, 30
| - equipment [%] | 75 | 75 | 75 | 75 |  |  |  |  | K
| - installation [%] | 25 | 25 | 25 | 25
| Fixed O&M [€/MWH Liquids] | 17.9715 | 13.5052 | 9.0389 | 7.8692 | 90% | 110% | 90% | 110% | L | 18
| Variable O&M [€/MWH Liquids] | 5.636 | 4.4663 | 3.4029 | 2.2331 | 90% | 110% | 90% | 110% | M | 26
| Start up [€/l FT Liquids] | 0 | 0 | 0 | 0
Technology-specific data
| Specific investment [€/l FT Liquids/year] | 3.5091 | 2.6584 | 1.8077 | 1.4887 | 75% | 150% | 75% | 125% | G, J | 18, 20, 26, 30
| - equipment [%] | 75 | 75 | 75 | 75 |  |  |  |  | K
| - installation [%] | 25 | 25 | 25 | 25
| Fixed O&M [€/l FT Liquids] | 0.17014 | 0.1276 | 0.08507 | 0.074436 | 90% | 110% | 90% | 110% | L | 18
| Variable O&M [€/l FT Liquids] | 0.053169 | 0.042535 | 0.031901 | 0.021267 | 90% | 110% | 90% | 110% | M | 26
| Start up [€/l FT Liquids] | 0 | 0 | 0 | 0
Notes:
A. The plant size range is based on the Schmidt and Mortensen reports and other analysis in the literature. Scale up is our assumption.
B. CO2 availability is likely to determine the maximum plant size.
C. Conversion to MW is based on 8,000 operating hours per year and the energy output in all liquid fuels. The conversion is rounded. Some reports are based on only 4,000 hours of operation. Figure 1-2 utilizes the 2050 estimates.
D. Carbon efficiency in the literature ranges from 75 to 95%. Assuming that the early plants have low carbon efficiency and increase over time.
E. Denominator of FT liquids is the total liquid fuel output.
F. Hydrogen and power are the only energy input. Power will be required for pumping, compression, and utilities in addition to hydrogen production. Power estimated based on typical electric demand in petroleum refineries.
G. FT Liquids efficiency increases as hydrogen production efficiency increases with adoption of more efficient technologies. 2020 and 2030 assume alkaline electrolysis, 2040 is based on PEM systems, and 2050 assumes SOEC. Limited improvement in FT synthesis assumed, although jet fuel selectivity may improve over time.
H. Own calculations.
I. Some heat is lost in the process to drive the RWGS reaction. Assumes that total losses and internal consumption is 10% of the input. The quality of the district heat will depend on the electrolysis technology employed. The FT portion of the process will have excess steam available. The quantity and quality of the steam will depend on the FT process employed and the plant configuration.
J. This will depend on the level of hydrogen storage and the frequency of low surplus electricity periods that are outside of the range used for the calculation of the required hydrogen storage.
K. The capital costs drop as plant size increases and through technological learning. Hydrogen storage costs are included (10% of capital costs) but not sized in the reference. No CO2 storage is assumed.
L. Own Assumption
M. Based on 5% of capital cost.
N. Based on 1.5% of capital cost. Excludes cost of power and carbon dioxide.
O. A reasonable distribution of the FT fuels might be 60% jet fuel, 20% gasoline, and 20% lighter products (LPG and fuel gas), but the distribution of outputs could be very different depending on the plant design, catalyst and the operating conditions.
References:
<none>

## 100 Jet Fuel from electricity
Back to Index
Technology |  | Power to Jet Fuel
year |  | 2020 | 2030 | 2040 | 2050 | 2020 | 2020 | 2050 | 2050 | Note | Ref
est |  | ctrl | ctrl | ctrl | ctrl | Lower | Upper | Lower | Upper | - | -
cat | par
Energy/technical data
| Typical total plant size [1,000 t FT Liquids/year] | 2 | 13 | 41 | 165 | 50% | 150% | 50% | 150% | A, B, C | 18, 20, 23
| Typical total plant size [MW] Output | 3.1 | 20.5 | 64.5 | 259.6 | 50% | 150% | 50% | 150% | A,B,C | 18, 20
Input
| CO2 Consumption [t/t FT Liquids] | 4.3 | 3.9 | 3.6 | 3.3 | 100% | 110% | 100% | 110% | D, E
| Electricity Consumption [MWh/MWh Total Input] | 1 | 1 | 1 | 1 | 100% | 100% | 100% | 100% | F
Output
| FT Liquids Output [MWh/MWh Total Input] | 0.37 | 0.4 | 0.5 | 0.55 | 80% | 120% | 80% | 120% | G, H, O | 20, 18
| District Heating Output [MWh/MWh Total Input] | 0.43 | 0.4 | 0.3 | 0.25 | 80% | 120% | 80% | 120% | I
| Forced outage [%] | 0 | 0 | 0 | 0 |  |  |  |  | J
| Planned outage [weeks per year] | 3 | 3 | 3 | 3 | [5 empty] | 18
| Technical lifetime [years] | 25 | 25 | 25 | 25 | 20 | 30
| Construction time [years] | 2 | 2 | 2 | 2
Financial data
| Specific investment [M€/MW Output] | 3.4029 | 2.6585 | 2.0205 | 1.7014 | 75% | 150% | 75% | 125% | K | 18, 20, 26, 30
| - equipment [%] | 75 | 75 | 75 | 75 | 0 | 0 | 0 | 0 | L
| - installation [%] | 25 | 25 | 25 | 25 | 0 | 0 | 0 | 0 | 0
| Fixed O&M [€/MWh FT Liquids] | 28.1801 | 16.9081 | 11.272 | 5.636 | 90% | 110% | 90% | 110% | M | 18
| Variable O&M [€/MWH FT Liquids] | 9.0389 | 5.636 | 3.4029 | 2.2331 | 90% | 110% | 90% | 110% | N | 26
| Start up [€/MWh FT Liquids] | 0 | 0 | 0 | 0 | 0 | 0 | 0 | 0 | 0
Technology-specific data
| Specific investment [€/l FT Liquids/year] | 5.3169 | 4.2535 | 3.1901 | 2.6584 | 75% | 150% | 75% | 125% | K | 18, 20, 26, 30
| - equipment [%] | 75 | 75 | 75 | 75 |  |  |  |  | L
| - installation [%] | 25 | 25 | 25 | 25
| Fixed O&M [€/l FT Liquids] | 0.26584 | 0.15951 | 0.10634 | 0.053169 | 90% | 110% | 90% | 110% | M | 18
| Variable O&M [€/l FT Liquids] | 0.08507 | 0.053169 | 0.031901 | 0.021267 | 90% | 110% | 90% | 110% | N | 26
| Start up [€/l FT Liquids] | 0 | 0 | 0 | 0
Notes:
A. The plant size range is based on the Schmidt and Mortensen reports and other analysis in the literature. Scale up is our assumption.
B. CO2 availability is likely to determine the maximum plant size.
C. Conversion to MW is based on 8,000 operating hours per year and the energy output in all liquid fuels. The conversion is rounded. Some reports are based on only 4,000 hours of operation. Figure 1-2 utilizes the 2050 estimates.
D. Carbon efficiency in the literature ranges from 75 to 95%. Assuming that the early plants have low carbon efficiency and increase over time.
E. Denominator of FT liquids is the total liquid fuel output.
F. Power is the only energy input. Power will be required for pumping, compression, and utilities in addition to hydrogen production.
G. FT Liquids efficiency increases as hydrogen production efficiency increases with adoption of more efficient technologies. 2020 and 2030 assume alkaline electrolysis, 2040 is based on PEM systems, and 2050 assumes SOEC. Limited improvement in FT synthesis assumed, although jet fuel selectivity may improve over time.
H. Own calculations.
I. Some heat is lost in the process to drive the RWGS reaction. Assumes that total losses and internal consumption is 20% of the input. The quality of the district heat will depend on the electrolysis technology employed. The FT portion of the process will have excess steam available. The quantity and quality of the steam will depend on the FT process employed and the plant configuration.
J. This will depend on the level of hydrogen storage and the frequency of low surplus electricity periods that are outside of the range used for the calculation of the required hydrogen storage.
K. The capital costs drop as plant size increases and through technological learning. Hydrogen storage costs are included (10% of capital costs) but not sized in the reference. No CO2 storage is assumed.
L. Own Assumption
M. Based on 5% of capital cost.
N. Based on 1.5% of capital cost. Excludes cost of power and carbon dioxide.
O. A reasonable distribution of the FT fuels might be 60% jet fuel, 20% gasoline, and 20% lighter products (LPG and fuel gas), but the distribution of outputs could be very different depending on the plant design, catalyst and the operating conditions.
References:
<none>

## 101 FAME biodiesel (veg. oil)
Back to Index
Technology |  | Vegetable Oil FAME
year |  | 2015 | 2020 | 2030 | 2040 | 2050 | 2020 | 2020 | 2050 | 2050 | Note | Ref
est |  | ctrl | ctrl | ctrl | ctrl | ctrl | Lower | Upper | Lower | Upper | - | -
cat | par
Energy/technical data
| Typical total plant size [1,000 t biodiesel/year] | 100 | 100 | 100 | 100 | 100 | 50% | 200% | 50% | 200% | A | 1
| Typical total plant size [MW biodiesel] | 125 | 125 | 125 | 125 | 125 | 50% | 200% | 50% | 200% | A1
Input
| Veg Oil Consumption [MWh/MWh Total Input] | 0.925 | 0.926 | 0.929 | 0.931 | 0.933 | 99% | 101% | 99% | 101% | E,I | 4
| Methanol Consumption [MWh/MWh Total Input] | 0.046 | 0.046 | 0.046 | 0.046 | 0.046 | 93% | 107% | 93% | 107% | B,E,I | 4
| Electricity Consumption [MWh/MWh Total Input] | 0.004 | 0.004 | 0.003 | 0.0025 | 0.002 | 50% | 150% | 75% | 125% | E,I | 4
| Natural Gas Consumption [MWh/MWh Total Input] | 0.025 | 0.024 | 0.022 | 0.02 | 0.018 | 50% | 150% | 75% | 125% | E,I | 4
Output
| Biodiesel Output [MWh/MWh Total Input] | 0.903 | 0.903 | 0.903 | 0.903 | 0.903 | 99% | 101% | 99% | 101% | F | 4
| Glycerine Output [MWh/MWh Total Input] | 0.039 | 0.039 | 0.039 | 0.039 | 0.039 | 99% | 101% | 99% | 101% | F | 4
| Forced outage [%] | 0 | 0 | 0 | 0 | 0 |  |  |  |  | H
| Planned outage [weeks per year] | 2 | 2 | 2 | 2 | 2
| Technical lifetime [years] | 25 | 25 | 25 | 25 | 25
| Construction time [years] | 1.5 | 1.5 | 1.5 | 1.5 | 1.5
Financial data
| Specific investment [M €/MW] | 0.54445 | 0.53594 | 0.52743 | 0.51893 | 0.51042 | 90% | 110% | 90% | 110% | C, J, L
| - equipment [%] | 75 | 75 | 75 | 75 | 75 |  |  |  |  | G
| - installation [%] | 25 | 25 | 25 | 25 | 25 |  |  |  |  | G
| Fixed O&M [M €/MW/year] | 0.018716 | 0.018716 | 0.018716 | 0.018716 | 0.018716 | 90% | 110% | 90% | 110% | D, K, L
| Variable O&M [€/MWh] | 7.1992 | 7.1992 | 7.1992 | 7.1992 | 7.1992 | 90% | 110% | 90% | 110% | D, K, L
| Start-up [M €/MW] | 0 | 0 | 0 | 0 | 0
Technology-specific data
| Specific energy content [GJ/ton biodiesel] | 37.2 | 37.2 | 37.2 | 37.2 | 37.2
| Specific density [kg/l] or [ton/m3] | 0.885 | 0.885 | 0.885 | 0.885 | 0.885
| Specific investment [M €/1,000 t biodiesel/year] | 0.68056 | 0.66992 | 0.65929 | 0.64866 | 0.63802 | 90% | 110% | 90% | 110% | C, J
| - equipment [%] | 75 | 75 | 75 | 75 | 75 |  |  |  |  | G
| - installation [%] | 25 | 25 | 25 | 25 | 25 |  |  |  |  | G
| Fixed O&M [M €/1,000 t biodiesel] | 0.023394 | 0.023394 | 0.023394 | 0.023394 | 0.023394 | 90% | 110% | 90% | 110% | D, K, L
| Variable O&M [M €/1,000 t biodiesel] | 0.074436 | 0.074436 | 0.074436 | 0.074436 | 0.074436 | 90% | 110% | 90% | 110% | D, K, L
Notes:
A. The plant size is assumed based on the plants sizes of existing vegetable oil based bio-diesel plants in EU.
A1. This value is the hourly rating and has been calculated as if the unit produces 100,000 t/year and was in operations 8,000 h/year.
B. Energy input from supporting chemicals of minor amounts is not considered.
C. The total capital cost include total installed cost (total direct costs) and all indirect costs such as engineering, construction, contractor’s fee, contingency and working capital.
D. O&M costs, costs for main raw materials are not included
E. 2050 values are based on industry best plant in 2015. 2020 and 2030 values interpolated between 2015 and 2050 values.
F. Total output excludes the heat loss.
G. Estimated from Iowa State biodiesel profitability file.
H. Best plants operate at greater than 95% of capacity.
I. The uncertainty is one standard deviation from the average from the NBB survey.
J. Range of capital cost is +/- 25% of mean.
K. Operating cost is +/- 10% of mean.
L. M €/k tonne is million euro per 1,000 tonnes
References:
[1] Personal Communication. 2018. T Jensen, Emmelev A/S
[2] International Institute for Sustainable Development. 2012. Biofuels – At What Cost? Mandating ethanol and biodiesel consumption in Germany. https://www.iisd.org/gsi/sites/default/files/bf_awc_germany.pdf
[3] Desmet Ballestra. 2015. Biodiesel. http://www.desmetballestra.com/images/PDF-Brochures-2014/Biodiesel2015.pdf
[4] US Energy Information Administration. 2015. International Energy Statistics. Biofuels Production. http://www.eia.gov/cfapps/ipdbproject/IEDIndex3.cfm?tid=79&pid=79&aid=1
[5] Energy Statistics 2015. https://ens.dk/sites/ens.dk/files/Statistik/energy_statistics_2015.pdf
[6] IEA Bioenergy Task 39. Newsletter #39. Denmark Feature. http://task39.sites.olt.ubc.ca/files/2015/06/IEA-Bioenergy-Task-39-Newsletter-Issue-39-May-2015-final.pdf
[7] Chen, R., Qin, Z., Han, J., Wang, M., Taheripour, F., Tyner, W., O'Connor, D., Duffield, J. 2018. Life cycle energy and greenhouse gas emission effects of biodiesel in the United States with induced land use change impacts. Bioresource Technology, Volume 251, 2018, Pages 249-258, ISSN 0960-8524, https://doi.org/10.1016/j.biortech.2017.12.031.
[8] Cargill. 2017. Cargill to build state of- the-art biodiesel plant in Wichita, Kansas. https://www.cargill.com/2017/cargill-to-build-state-of-the-art-biodiesel-plant-in-wichita-ks
[9] IRENA. 2013. Road Transport: The Cost of Renewable Solutions. http://www.irena.org/-/media/Files/IRENA/Agency/Publication/2013/Road_Transport.ashx
[10] Berghout, Niels. (2008). Technological learning in the German biodiesel industry: An experience curve approach to quantify reductions in production costs, energy use and greenhouse gas emissions. http://task39.sites.olt.ubc.ca/files/2013/05/Technological-learning-in-the-German-Biodiesel-Industry.pdf
[11] Iowa State University. 2017. Biodiesel Profitability. http://www.extension.iastate.edu/agdm/energy/xls/d1-15biodieselprofitability.xlsx

## 102 FAME biodiesel (UCO & anima
Back to Index
Technology |  | UCO and Animal Fat FAME
year |  | 2015 | 2020 | 2030 | 2040 | 2050 | 2020 | 2020 | 2050 | 2050 | Note | Ref
est |  | ctrl | ctrl | ctrl | ctrl | ctrl | Lower | Upper | Lower | Upper | - | -
cat | par
Energy/technical data
| Typical total plant size [1,000 t biodiesel/year] | 50 | 50 | 50 | 50 | 50 | 50% | 200% | 50% | 200% | A | 1
| Typical total plant size [MW biodiesel/year] | 60 | 60 | 60 | 60 | 60 | 50% | 200% | 50% | 200% | A1
Input
| Veg Oil Consumption, [MWh/MWh Total Input] | 0.906 | 0.909 | 0.912 | 0.912 | 0.912 | 99% | 101% | 99% | 101% | E,I | 1
| Methanol Consumption [MWh/MWh Total Input] | 0.044 | 0.044 | 0.044 | 0.044 | 0.044 | 93% | 107% | 93% | 107% | B,E,I | 1
| Electricity Consumption [MWh/MWh Total Input] | 0.007 | 0.006 | 0.005 | 0.005 | 0.004 | 50% | 150% | 50% | 150% | E,I | 1
| Natural Gas Consumption [MWh/MWh Total Input] | 0.044 | 0.04 | 0.036 | 0.034 | 0.032 | 50% | 50% | 50% | 50% | E,I | 1
Output
| Biodiesel Output [MWH/MWh] | 0.84 | 0.85 | 0.86 | 0.86 | 0.87 | 99% | 101% | 99% | 101% | F | 1
| Glycerine Output [MWH/MWh Total Input] | 0.04 | 0.04 | 0.04 | 0.04 | 0.04 | 99% | 101% | 99% | 101% | F | 1
| Forced outage [%] | 0 | 0 | 0 | 0 | 0 |  |  |  |  | H
| Planned outage [weeks per year] | 2 | 2 | 2 | 2 | 2
| Technical lifetime [years] | 25 | 25 | 25 | 25 | 25
| Construction time [years] | 1.5 | 1.5 | 1.5 | 1.5 | 1.5
Financial data
| Specific investment [M €/MW] | 1.1497 | 1.0805 | 0.9941 | 0.95088 | 0.89326 | 85.07% | 120% | 90% | 110% | C, J, L | 3
| - equipment [%] | 75 | 75 | 75 | 75 | 75 |  |  |  |  | G
| - installation [%] | 25 | 25 | 25 | 25 | 25 |  |  |  |  | G
| Fixed O&M [M €/MW/year] | 0.13017 | 0.13017 | 0.13017 | 0.13017 | 0.13017 | 90% | 110% | 90% | 110% | D, K, L | 4
| Variable O&M [€/MWh] | 8.1397 | 8.1397 | 8.1397 | 8.1397 | 8.1397 | 90% | 110% | 90% | 110% | D, K, L | 4
| Start-up [M €/MW] | 0 | 0 | 0 | 0 | 0 | 0 | 0 | 0 | 0
Technology-specific data
| Specific energy content [GJ/ton] biodiesel] | 37.2 | 37.2 | 37.2 | 37.2 | 37.2
| Specific density [kg/l] or [ton/m3] | 0.885 | 0.885 | 0.885 | 0.885 | 0.885
| Specific investment [M €/1,000 t biodiesel/year] | 1.4143 | 1.3292 | 1.2229 | 1.1697 | 1.0634 | 80% | 120% | 90% | 110%
| - equipment [%] | 75 | 75 | 75 | 75 | 75 |  |  |  |  | G
| - installation [%] | 25 | 25 | 25 | 25 | 25 |  |  |  |  | G
| Fixed O&M [M €/1,000 t biodiesel] | 0.1562 | 0.1562 | 0.1562 | 0.1562 | 0.1562 | 90% | 110% | 90% | 110% | D, K, L
| Variable O&M [M €/1,000 t biodiesel] | 0.084109 | 0.084109 | 0.084109 | 0.084109 | 0.084109 | 90% | 110% | 90% | 110% | D, K, L
Notes:
A. The plant size is assumed based on the plants sizes of existing vegetable oil based bio-diesel plants in EU.
A1. This value is the hourly rating and has been calculated as if the unit produces 100,000 t/year and was in operations 8,000 h/year.
B. Energy input from supporting chemicals of minor amounts is not considered.
C. The total capital cost include total installed cost (total direct costs) and all indirect costs such as engineering, construction, contractor’s fee, contingency and working capital.
D. O&M costs, costs for main raw materials are not included
E. 2050 values are based on industry best plant in 2015. 2020 and 2030 values interpolated between 2015 and 2050 values.
F. Total output excludes the heat loss.
G. Estimated from Iowa State biodiesel profitability file.
H. Best plants operate at greater than 95% of capacity.
I. The uncertainty is one standard deviation from the average from the NBB survey.
J. Range of capital cost is +/- 25% of mean.
K. Operating cost is +/- 10% of mean.
L. M €/k tonne is million euro per 1,000 tonnes
References:
[1] Personal Communication. 2018. T Jensen, Emmelev A/S
[2] International Institute for Sustainable Development. 2012. Biofuels – At What Cost? Mandating ethanol and biodiesel consumption in Germany. https://www.iisd.org/gsi/sites/default/files/bf_awc_germany.pdf
[3] Desmet Ballestra. 2015. Biodiesel. http://www.desmetballestra.com/images/PDF-Brochures-2014/Biodiesel2015.pdf
[4] US Energy Information Administration. 2015. International Energy Statistics. Biofuels Production. http://www.eia.gov/cfapps/ipdbproject/IEDIndex3.cfm?tid=79&pid=79&aid=1
[5] Energy Statistics 2015. https://ens.dk/sites/ens.dk/files/Statistik/energy_statistics_2015.pdf
[6] IEA Bioenergy Task 39. Newsletter #39. Denmark Feature. http://task39.sites.olt.ubc.ca/files/2015/06/IEA-Bioenergy-Task-39-Newsletter-Issue-39-May-2015-final.pdf
[7] Chen, R., Qin, Z., Han, J., Wang, M., Taheripour, F., Tyner, W., O'Connor, D., Duffield, J. 2018. Life cycle energy and greenhouse gas emission effects of biodiesel in the United States with induced land use change impacts. Bioresource Technology, Volume 251, 2018, Pages 249-258, ISSN 0960-8524, https://doi.org/10.1016/j.biortech.2017.12.031.
[8] Cargill. 2017. Cargill to build state of- the-art biodiesel plant in Wichita, Kansas. https://www.cargill.com/2017/cargill-to-build-state-of-the-art-biodiesel-plant-in-wichita-ks
[9] IRENA. 2013. Road Transport: The Cost of Renewable Solutions. http://www.irena.org/-/media/Files/IRENA/Agency/Publication/2013/Road_Transport.ashx
[10] Berghout, Niels. (2008). Technological learning in the German biodiesel industry: An experience curve approach to quantify reductions in production costs, energy use and greenhouse gas emissions. http://task39.sites.olt.ubc.ca/files/2013/05/Technological-learning-in-the-German-Biodiesel-Industry.pdf
[11] Iowa State University. 2017. Biodiesel Profitability. http://www.extension.iastate.edu/agdm/energy/xls/d1-15biodieselprofitability.xlsx

## 103 HVO jet fuel
Back to Index
Technology |  | HVO Jet Fuel
year |  | 2015 | 2020 | 2030 | 2040 | 2050 | 2020 | 2020 | 2050 | 2050 | Note | Ref
est |  | ctrl | ctrl | ctrl | ctrl | ctrl | Lower | Upper | Lower | Upper | - | -
cat | par
Energy/technical data
| Typical total plant size [1,000 t HVO/year] | 400 | 400 | 600 | 700 | 800 | 50% | 200% | 50% | 100% | A, B
| Typical total plant size MW HVO [MW] | 580 | 580 | 875 | 1020 | 1165 | 50% | 200% | 50% | 100% | A, A1, B
Input
| Feedstock Consumption [MWh/MWh Total Inputs] | 0.779 | 0.779 | 0.779 | 0.779 | 0.779 | 90% | 110% | 90% | 110% | C, G | 2,3
| Hydrogen Consumption [MWh/MWh Total Inputs] | 0.099 | 0.099 | 0.099 | 0.099 | 0.099 | 90% | 110% | 90% | 110% | C,D, G | 2,3
| Electricity Consumption [MWh/MWh Total Inputs] | 0.003 | 0.003 | 0.003 | 0.003 | 0.003 | 90% | 110% | 90% | 110% | C, G | 2,3
| Natural Gas Consumption [MWh/MWh Total Inputs] | 0.119 | 0.119 | 0.119 | 0.119 | 0.119 | 90% | 110% | 90% | 110% | C, G | 2,3
Output
| HVO Jet Output [MWh/MWh Total Input] | 0.66 | 0.66 | 0.66 | 0.66 | 0.66 | 90% | 110% | 90% | 110% | C, H
| Naphta Output [MWh/MWh Total Input] | 0.0651 | 0.0651 | 0.0651 | 0.0651 | 0.0651 | 90% | 110% | 90% | 110% | C, H
| LPG Output [MWh/MWh Total Input] | 0.0924 | 0.0924 | 0.0924 | 0.0924 | 0.0924 | 90% | 110% | 90% | 110% | C, H
| Fuel Gas Output [MWh/MWh Total Input] | 0.1 | 0.1 | 0.1 | 0.1 | 0.1 | 90% | 110% | 90% | 110% | C, H
| District Heating Output [MWh/MWh Total input] | 0.02655 | 0.02655 | 0.02655 | 0.02655 | 0.02655 | 90% | 110% | 90% | 110% | C, H
| Forced outage [%] | 0 | 0 | 0 | 0 | 0 |  |  |  |  | I
| Planned outage [weeks per year] | 2 | 2 | 2 | 2 | 2
| Technical lifetime [years] | 25 | 25 | 25 | 25 | 25
| Construction time [years] | 2 | 2 | 2 | 2 | 2
Financial data
| Specific investment [M €/MW HVO Jet] | 1.0191 | 1.0191 | 0.86177 | 0.80276 | 0.75868 | 50% | 150% | 50% | 150% | A, E, J, L
| -equipment [%] | 75 | 75 | 75 | 75 | 75 | 0 | 0 | 0 | 0
| - installation [%] | 25 | 25 | 25 | 25 | 25 | 0 | 0 | 0 | 0
| Fixed O&M [M €/MW/year] | 0.038098 | 0.038098 | 0.03788 | 0.037911 | 0.037934 | 90% | 110% | 90% | 110% | F, K, L
| Variable O&M [€/MWh] | 9.0395 | 9.0395 | 9.0395 | 9.0395 | 9.0395 | 90% | 110% | 90% | 110% | F, K, L
| Start-up [M €/1,000 t HVO Jet] | 0 | 0 | 0 | 0 | 0 | 0 | 0 | 0 | 0
Technology-specific data
| Specific energy content [GJ/ton] | 44 | 44 | 44 | 44 | 44
| Specific density [kg/l] or [ton/m3] | 0.77 | 0.77 | 0.77 | 0.77 | 0.77
| Specific investment [M €/1000 t HVO Jet] | 1.4777 | 1.4777 | 1.2567 | 1.1697 | 1.1048 | 50% | 150% | 50% | 150% | A, E, J, L
| -equipment [%] | 75 | 75 | 75 | 75 | 75
| - installation [%] | 25 | 25 | 25 | 25 | 25
| Fixed O&M [M €/1,000 t HVO] | 0.05524 | 0.05524 | 0.05524 | 0.05524 | 0.05524 | 90% | 110% | 90% | 110% | F, K, L
| Variable O&M [M €/1,000 t HVO] | 0.11048 | 0.11048 | 0.11048 | 0.11048 | 0.11048 | 90% | 110% | 90% | 110% | F, K, L
| start up [M €/1,000 t HVO] | 0 | 0 | 0 | 0 | 0
Notes:
A. The plant size is assumed based on the plants sizes of existing HVO plants. Jet production is 80% of HVO diesel production with the other 20% representing increased co-products.
A1. This value is the hourly rating and has been calculated as if the unit produces at capacity and was in operations 8,000 h/year.
B. The plant size uncertainty represents the current range in the market.
C. Performance is typical based similar performance to HVO diesel but with less primary product and more co-products.
D. Hydrogen consumption is also a function of the feedstock to a small degree.
E. The total capital cost include total installed cost (total direct costs) and all indirect costs such as engineering, construction, contractor’s fee, contingency and working capital.
F. O&M costs, costs for main raw materials are not included.
G. There is limited potential for process improvements.
H. Total output excludes the heat loss.
I. Best plants operate at greater than 95% of capacity.
J. Range of capital cost is +/- 25% of mean.
K. Operating cost uncertainty is +/- 10% of mean.
L. M €/k tonne is million euro per 1,000 tonnes.
References:
[1] AltAir. 2017. The Department of Energy: Wet and Gaseous Feedstocks: Barriers and Opportunities. https://energy.gov/sites/prod/files/2017/07/f35/BETO_2017WTE-Workshop_BryanSherbacow-AltAir.pdf
[2] Antonissen, K. 2016. Greenhouse gas performance of renewable jet fuel: a comparison of conversion pathways. https://dspace.library.uu.nl/bitstream/handle/1874/347665/MSc%20Thesis%20K.Y%20Antonissen%2c%20May%202016%20%281%29.pdf?sequence=2&isAllowed=y
[3] de Jong, S., Antonissen, K., Hoefnagels, R., Lonza, L., Wang, M., Faaij, A., and Junginger, M. 2017. Life-cycle analysis of greenhouse gas emissions from renewable jet fuel production. Biotechnology for Biofuels201710:64. https://doi.org/10.1186/s13068-017-0739-7
[4] Tao, L., Milbrandt, A., Zhang, Y., and Wang, W. 2017. Techno‑economic and resource analysis of hydroprocessed renewable jet fuel. Biotechnology for Biofuels. 10:261. https://doi.org/10.1186/s13068-017-0945-3
[5] Starck, L., Pidol, L., Jeuland, N., Chapus, T., Bogers, P., Bauldreay, J. 2016. Production of Hydroprocessed Esters and Fatty Acids (HEFA) - Optimization of Process Yield. Oil Gas Sci. Technol. - Rev. IFP Energies nouvelles. Volume 71, Number 1, January-February 2016. https://doi.org/10.2516/ogst/2014007
[6] Stratton et al. 2010. Life Cycle Greenhouse Gas Emissions from Alternative Jet Fuels. http://web.mit.edu/aeroastro/partner/reports/proj28/partner-proj28-2010-001.pdf
[7] de Jong, S., Hoefnagels, R., Faaij, A., Slade, R., Mawhood, R. and Junginger, M. 2015. The feasibility of short-term production strategies for renewable jet fuels – a comprehensive techno-economic comparison. Biofuels, Bioprod. Bioref., 9: 778–800. https://www.doi.org/10.1002/bbb.1613

## 104 HVO renewable diesel
Back to Index
Technology |  | HVO / renwable diesel
year |  | 2015 | 2020 | 2030 | 2040 | 2050 | 2020 | 2020 | 2050 | 2050 | Note | Ref
est |  | ctrl | ctrl | ctrl | ctrl | ctrl | Lower | Upper | Lower | Upper | - | -
cat | par
Energy/technical data
| Typical total plant size [1,000 t HVO/year] | 500 | 500 | 750 | 850 | 1000 | 50% | 200% | 50% | 100% | A, B
| Typical total plant size [MW HVO] | 730 | 730 | 1100 | 1250 | 1460 | 50% | 200% | 50% | 100% | A, A1, B
Input
| Feedstock Consumption [MWh/MWh Total Inputs] | 0.881 | 0.881 | 0.881 | 0.881 | 0.881 | 99% | 101% | 99% | 101% | C | 3,4,11
| Hydrogen Consumption [MWh/MWh Total Inputs] | 0.105 | 0.105 | 0.105 | 0.105 | 0.105 | 93% | 107% | 93% | 107% | C, D | 3,4,11
| Electricity Consumption [MWh/MWh Total Inputs] | 0.008 | 0.008 | 0.008 | 0.008 | 0.008 | 50% | 150% | 50% | 150% | C | 3,4,11
| Natural Gas Consumption [MWh/MWh Total Inputs] | 0.007 | 0.007 | 0.007 | 0.007 | 0.007 | 50% | 50% | 50% | 50% | C | 3,4,11
Output
| HVO Output [MWh/MWh Total Input] | 0.85 | 0.85 | 0.85 | 0.85 | 0.85 | 99% | 101% | 99% | 101% | C, H
| Naphta Output [MWh/MWh Total Input] | 0.066 | 0.066 | 0.066 | 0.066 | 0.066 | 99% | 101% | 99% | 101% | C, H
| Fuel Gas Output [MWh/MWh Total Input] | 0.033 | 0.033 | 0.033 | 0.033 | 0.033 | 99% | 101% | 99% | 101% | C, H
| LPG Output [MWh/MWh Total Input] | 0.0275 | 0.0275 | 0.0275 | 0.0275 | 0.0275 | 99% | 101% | 99% | 101% | C, H
| District Heating Output [MWh/MWh Total input] | 0.003555 | 0.003555 | 0.003555 | 0.003555 | 0.003555 | 99% | 101% | 99% | 101% | C, H
| Forced outage [%] | 0 | 0 | 0 | 0 | 0 |  |  |  |  | I
| Planned outage [weeks per year] | 2 | 2 | 2 | 2 | 2 | [5 empty] | 7
| Technical lifetime [years] | 25 | 25 | 25 | 25 | 25
| Construction time [years] | 2 | 2 | 2 | 2 | 2
Financial data
| Specific investment [M €/MW] | 0.81349 | 0.80403 | 0.67796 | 0.63634 | 0.61485 | 90% | 110% | 90% | 110% | E, J, L | 10, 12
| - equipment [%] | 75 | 75 | 75 | 75 | 75
| - installation [%] | 25 | 25 | 25 | 25 | 25
| Fixed O&M [M €/MW/year] | 0.037837 | 0.037837 | 0.037665 | 0.037564 | 0.037837 | 90% | 110% | 90% | 110% | F, K, L | 7
| Variable O&M [€/MWh] | 9.019 | 9.019 | 9.019 | 9.019 | 9.019 | 90% | 110% | 90% | 110% | F, K, L | 7
| start up [M €/MW] | 0 | 0 | 0 | 0 | 0 | 0% | 0% | 0% | 0%
Technology-specific data
| Specific energy content [GJ/ton] | 44.1 | 44.1 | 44.1 | 44.1 | 44.1
| Specific density [kg/l] or [ton/m3] | 0.77 | 0.77 | 0.77 | 0.77 | 0.77
| Specific investment [M €/1,000 t HVO] | 1.1877 | 1.1739 | 0.99432 | 0.93577 | 0.89765 | 90% | 110% | 90% | 110% | E, J, L | 10, 12
| - equipment [%] | 75 | 75 | 75 | 75 | 75
| - installation [%] | 25 | 25 | 25 | 25 | 25
| Fixed O&M [M €/1,000 t HVO] | 0.05524 | 0.05524 | 0.05524 | 0.05524 | 0.05524 | 90% | 110% | 90% | 110% | F, K, L | 7
| Variable O&M [M €/1,000 t HVO] | 0.11048 | 0.11048 | 0.11048 | 0.11048 | 0.11048 | 90% | 110% | 90% | 110% | F, K, L | 7
| start up [M €/1,000 t HVO] | 0 | 0 | 0 | 0 | 0
Notes:
A. The plant size is assumed based on the plants sizes of existing HVO plants.
A1. This value is the hourly rating and has been calculated as if the unit produces at capacity and was in operations 8,000 h/year.
B. The plant size uncertainty represents the current range in the market.
C. Performance is typical based on public data and confidential data reviewed by [S&T)2 Consultants Inc.
D. Hydrogen consumption is also a function of the feedstock to a small degree.
E. The total capital cost include total installed cost (total direct costs) and all indirect costs such as engineering, construction, contractor’s fee, contingency and working capital.
F. O&M costs, costs for main raw materials are not included.
G. There is limited potential for process improvements.
H. Total output excludes the heat loss.
I. Best plants operate at greater than 95% of capacity.
J. Range of capital cost is +/- 25% of mean.
K. Operating cost uncertainty is +/- 10% of mean.
L. M €/k tonne is million euro per 1,000 tonnes
References:
[1] Neste. 2013. North American Tallow Pathway Description. https://www.arb.ca.gov/fuels/lcfs/2a2b/apps/nes-na-tallow-rpt-011414.pdf
[2] US EPA. 2017. EPA Approval for REG Geismar. https://www.epa.gov/sites/production/files/2017-05/documents/reg-geismar-deter-ltr-2017-04-13.pdf
[3] Kalnes, T et al. 2012. Green diesel production by hydrorefining renewable feedstocks. https://www.uop.com/wp-content/uploads/2012/12/UOP-Hydrorefining-Green-Diesel-Tech-Paper.pdf
[4] de Jong, S., Hoefnagels, R., Faaij, A., Slade, R., Mawhood, R. and Junginger, M. 2015. The feasibility of short-term production strategies for renewable jet fuels – a comprehensive techno-economic comparison. Biofuels, Bioprod. Bioref., 9: 778–800. https://www.doi.org/10.1002/bbb.1613
[5] Neste Financial Statements. https://www.neste.com/en/corporate-info/investors/financials
[6] US Energy Information Administration. New York Harbour ULSD Price. https://www.eia.gov/dnav/pet/pet_pri_spt_s1_d.htm
[7] Iowa State University. 2017. Biodiesel Profitability. http://www.extension.iastate.edu/agdm/energy/xls/d1-15biodieselprofitability.xlsx
[8] Rogelio Sotelo-Boyás, Fernando Trejo-Zárraga and Felipe de Jesús Hernández-Loyo [2012). Hydroconversion of Triglycerides into Green Liquid Fuels, Hydrogenation, Prof. Iyad Karamé [Ed.), InTech, DOI: 10.5772/48710. Available from: https://www.intechopen.com/books/hydrogenation/hydroconversion-of-triglycerides-into-green-liquid-fuels
[9] Tao, L., Milbrandt, A., Zhang, Y. and Wang, W. 2017. Techno-economic and resource analysis of hydroprocessed renewable jet fuel. Biotechnology for Biofuels 2017 10:261. https://doi.org/10.1186/s13068-017-0945-3
[10] Miller, P., Kumar, A. 2014. Techno-economic assessment of hydrogenation-derived renewable diesel production from canola and camelina, In Sustainable Energy Technologies and Assessments, Volume 6, 2014, Pages 105-115, ISSN 2213-1388, https://doi.org/10.1016/j.seta.2014.01.008
[11] Diamond Green Diesel. Press release. 2016. https://www.prnewswire.com/news-releases/diamond-green-diesel-to-be-expanded-to-275-million-gallons-annually-300248085.html
[12] Neste Renewable Diesel Handbook. https://www.neste.com/sites/default/files/attachments/neste_renewable_diesel_handbook.pdf
[13] Sub Group on Advanced Biofuels. 2017. Cost of Biofuel. http://platformduurzamebiobrandstoffen.nl/wp-content/uploads/2017/07/2017_SGAB_Cost-of-Biofuels.pdf

## 105 First generation ethanol
Back to Index
Technology |  | 1st Generation Ethanol
year |  | 2015 | 2020 | 2030 | 2040 | 2050 | 2020 | 2020 | 2050 | 2050 | Note | Ref
est |  | ctrl | ctrl | ctrl | ctrl | ctrl | Lower | Upper | Lower | Upper | - | -
cat | par
Energy/technical data
| Ethanol/year [1,000 tonnes/year] | 320 | 320 | 400 | 450 | 500 | 50% | 120% | 60% | 100% | A, B | 11
| Ethanol/year [MW] | 280 | 280 | 350 | 400 | 440 | 50% | 120% | 60% | 100% | A, B
Input
| Feedstock Consumption [MWh/MWh Total Input] | 0.83 | 0.83 | 0.84 | 0.85 | 0.85 | 98% | 105% | 98% | 102% | C
| Electricity Consumption [MWh/MWh Total Input] | 0.02 | 0.02 | 0.02 | 0.02 | 0.02 | 75% | 125% | 75% | 125% | D
| Natural Gas Consumption [MWh/MWh Total Input] | 0.15 | 0.15 | 0.14 | 0.13 | 0.13 | 75% | 125% | 75% | 125% | D
Output
| Ethanol Output [MWh/MWh Total Input] | 0.46 | 46 | 0.47 | 0.47 | 0.47 | 0.95 | 1.02 | 0.95 | 1.02 | E, F
| DDG Output [MWh/MWh Total Input] | 0.29 | 0.27 | 0.28 | 0.25 | 0.25 | 98% | 105% | 98% | 102% | E, F
| Forced outage [%] | 0 | 0 | 0 | 0 | 0
| Planned outage [weeks per year] | 2 | 2 | 2 | 2 | 2
| Technical lifetime [years] | 25 | 25 | 25 | 25 | 25
| Construction time [years] | 2 | 2 | 2 | 2 | 2
Financial data
| Specific investment [M€/MW Ethanol] | 0.78457 | 0.76919 | 0.73842 | 0.70583 | 0.70363 | 95% | 125% | 95% | 125% | I, J | 10
| - equipment [%] | 75 | 75 | 75 | 75 | 75
| - installation [%] | 25 | 25 | 25 | 25 | 25
| Fixed O&M [M€/MW/year] | 0.064612 | 0.064612 | 0.064612 | 0.064612 | 0.064612 | 95% | 125% | 95% | 125% | J | 8
| Variable O&M [€/MWh] | 8.827 | 8.827 | 8.827 | 8.827 | 8.827 | 90% | 110% | 90% | 110% | G, B, J | 8
| Start-up [M€/1,000 t Ethanol] | 0 | 0 | 0 | 0 | 0 | 0% | 0% | 0% | 0% | H
Technology-specific data
| Specific energy content [GJ/ton] | 26.9 | 26.9 | 26.9 | 26.9 | 26.9
| Specific density [kg/l] or [ton/m3] | 0.79 | 0.79 | 0.79 | 0.79 | 0.79
| Specific investment [M€/1,000 t Ethanol] | 0.68648 | 0.67302 | 0.6461 | 0.62739 | 0.61918 | 95% | 125% | 95% | 125% | I, J | 10
| - equipment [%] | 75 | 75 | 75 | 75 | 75
| - installation [%] | 25 | 25 | 25 | 25 | 25
| Fixed O&M [M€/1,000 t Ethanol] | 0.06461 | 0.06461 | 0.06461 | 0.06461 | 0.06461 | 0.95 | 125% | 95% | 125% | J | 8
| Variable O&M [M€/1,000 t Ethanol] | 0.065956 | 0.065956 | 0.065956 | 0.065956 | 0.065956 | 90% | 110% | 90% | 110% | G, B, J | 8
| Start-up [M€/1,000 t Ethanol] | 0 | 0 | 0 | 0 | 0 |  |  |  |  | H
Notes:
A. The plant size is assumed based on the plants sizes of existing ethanol plants.
A1. This value is the hourly rating and has been calculated as if the unit produces at capacity and was in operations 8,000 h/year.
B. The plant size uncertainty represents the current range in the market.
C. The feedstock starch content impacts the yield. Ethanol yields in the United States have been slowly increasing from a combination of improved conversion efficiency and higher starch content of the feedstock.
D. The upper and lower values are representative of the range between individual plants.
E. Output excludes the low quality waste heat.
F. Change over time is a function of increased ethanol yield, which also results in lower DDG yield as the mass must be conserved.
G. Variable costs are reduced from improved energy efficiency.
H. Start-up costs are included on variable costs.
I. Capital costs can be site specific and process technology supplier dependent. The costs provided for in the table are from a technology developer with a reputation for low capital costs.
J. M €/k tonne is million euro per 1,000 tonnes
References:
[1] (S&T)2 Consultants Inc. Database of actual plant performance.
[2] Energy Statistics 2015. https://ens.dk/sites/ens.dk/files/Statistik/energy_statistics_2015.pdf
[3] ePure. 2017. Fuel Blends. http://epure.org/about-ethanol/fuel-market/fuel-blends/
[4] Biograce Version 4d without the extra 30% processing energy factor.
[5] Hettinga, W., Junginger, H., Dekker S., Hoogwijk, M., McAloon, A., Hicks, K. 2009. Understanding the reductions in US corn ethanol production costs: An experience curve approach. Energy Policy 37(2009)190–203. http://naldc.nal.usda.gov/download/22550/PDF
[6] IEA Bioenergy Task 39. 2009. Potential for Improving Carbon/Energy Balance of Bioethanol. http://task39.sites.olt.ubc.ca/files/2013/05/IEA_Bioenergy_Task-39_Improving_carbon_and_energy_balance.pdf
[7] US Energy Information Administration. 2015. International Energy Statistics. Biofuels Production. http://www.eia.gov/cfapps/ipdbproject/IEDIndex3.cfm?tid=79&pid=79&aid=1
[8] ePure. 2014. State of the Industry Report 2014. http://epure.org/media/1137/state-of-the-industry-report-2014.pdf
[9] ePure. 2017. 2016 Industry Statistics. http://epure.org/media/1610/2016-industry-statistics.pdf
[10] Iowa State University. 2017. Ethanol Profitability. http://www.extension.iastate.edu/agdm/energy/xls/d1-10ethanolprofitability.xlsx
[11] Capital Journal. Oct. 10, 2017. Ringneck Energy pouring cement, building foundations for ethanol plant near Onida. http://www.capjournal.com/news/ringneck-energy-pouring-cement-building-foundations-for-ethanol-plant-near/article_4ee23aac-adec-11e7-80fb-a7814e744ba7.html
[12] Biofuel Journal. 2017. Third Quarter. Construction begins. Page 40-42.
[13] Ringneck Energy prospectus. 2016. http://ringneckenergy.com/wp-content/uploads/2016/12/2015_PPM_w_Exhibits.pdf

## 106 Cellulosic ethanol
Back to Index
Technology |  | Cellulosic Ethanol
year |  | 2015 | 2020 | 2030 | 2040 | 2050 | 2020 | 2020 | 2050 | 2050 | Note | Ref
est |  | ctrl | ctrl | ctrl | ctrl | ctrl | Lower | Upper | Lower | Upper | - | -
cat | par
Energy/technical data
| Typical total plant size [1,000 tonnes/year] | 60 | 60 | 150 | 175 | 200 | 50% | 150% | 50% | 150% | A, B | 9
| Typical total plant size [MW] | 55 | 55 | 130 | 155 | 180 | 50% | 150% | 50% | 150% | A, A1, B | 9
Input
| Feedstock Consumption, [MWh/MWh Total Input] | 1 | 1 | 1 | 1 | 1 | 90% | 150% | 90% | 150% | C | 1
Output
| Ethanol Output [MWh/MWh Total Input] | 0.29 | 0.29 | 0.37 | 0.39 | 0.4 | 80% | 120% | 80% | 120% | C | 1
| Electricity Output [MWh/MWh Total Input] | 0.04 | 0.04 | 0.05 | 0.05 | 0.06 | 80% | 120% | 80% | 120% | C | 1
| Forced outage [%] | 4 | 4 | 2 | 0 | 0
| Planned outage [weeks per year] | 2 | 2 | 2 | 2 | 2
| Technical lifetime [years] | 25 | 25 | 25 | 25 | 25
| Construction time [years] | 2 | 2 | 2 | 2 | 2
Financial data
| Specific investment [M€/MW Ethanol] | 6.0528 | 6.0528 | 2.7238 | 2.3909 | 2.2698 | 75% | 150% | 75% | 150% | D, G | 1, 10, 11
| - equipment [%] | 75 | 75 | 75 | 75 | 75
| - installation [%] | 25 | 25 | 25 | 25 | 25
| Fixed O&M [M€/MW/year Ethanol] | 0.12106 | 0.12106 | 0.060528 | 0.060967 | 0.060528 | 95% | 200% | 95% | 200% | F, G | 1
| Variable O&M [€/MW Ethanol] | 28.8228 | 28.8228 | 14.4114 | 14.2313 | 14.4114 | 95% | 200% | 95% | 200% | F, G | 1
| Start-up [M€/1,000 t Ethanol] | 0 | 0 | 0 | 0 | 0 | 0 | 0 | 0 | 0 | E
Technology-specific data
| Specific energy content [GJ/ton] | 26.9 | 26.9 | 26.9 | 26.9 | 26.9
| Specific density [kg/l] or [ton/m3] | 0.79 | 0.79 | 0.79 | 0.79 | 0.79
| Specific investment [M€/1,000 t Ethanol] | 5.3842 | 5.3842 | 2.4229 | 2.1267 | 2.0191 | 75% | 150% | 75% | 150% | D, G | 1, 10, 11
| - equipment [%] | 75 | 75 | 75 | 75 | 75
| - installation [%] | 25 | 25 | 25 | 25 | 25
| Fixed O&M [M€/1,000 t Ethanol] | 0.10768 | 0.10768 | 0.053842 | 0.054232 | 0.053842 | 95% | 200% | 95% | 200% | F, G | 1
| Variable O&M [M€/1,000 t Ethanol] | 0.21537 | 0.21537 | 0.10768 | 0.10634 | 0.10768 | 95% | 200% | 95% | 200% | F, G | 1
| Start-up [M€/1,000 t Ethanol] | 0 | 0 | 0 | 0 | 0 |  |  |  |  | E
Notes:
A. The plant size is assumed based on the plants sizes of existing ethanol plants.
A1. This value is the hourly rating and has been calculated as if the unit produces at capacity and was in operations 8,000 h/year.
B. The plant size uncertainty represents the current range in the market.
C. Not all process developers are attempting to maximize ethanol output; this can result in higher feedstock consumption but lower chemical use. Co-product production is higher if the ethanol yield is low.
D. There is a wide range of reported capital costs for the existing plants and a wide range in the cost of future plants.
E. Start-up costs are included in the operating costs.
F. O&M costs are based on the nth plant. There are no public estimates for the costs from current plants. It has been estimated that they are twice the values for the nth plants. This may be optimistic unless the on line performance can be improved.
G. M €/k tonne is million euro per 1,000 tonnes
References:
[1] Tao, L., Schell, D., Davis, R., Tan, E., Elander, R. and Bratis, A. 2014. NREL 2012 Achievement of Ethanol Cost Targets: Biochemical Ethanol Fermentation via Dilute-Acid Pretreatment and Enzymatic Hydrolysis of Corn Stover. NREL/TP-5100-61563. https://www.nrel.gov/docs/fy14osti/61563.pdf
[2] Kacelle. 2014. Bringing cellulosic ethanol to industrial production at Kalundborg, Denmark. https://biorefiningalliance.com/wp-content/uploads/2014/12/KACELLE-PUBLISHABLE-SUMMARY-web.pdf
[3] POET-DSM achieves cellulosic biofuel breakthrough. Nov 2017. http://poetdsm.com/pr/poet-dsm-achieves-cellulosic-biofuel-breakthrough
[4] Thakrar, A. 2017. PROJECT LIBERTY: Lessons learned in commercializing cellulosic biofuels. Presented at 6TH International Conference on Lignocellulosic Ethanol. Brussels, Sept 2017. https://ec.europa.eu/energy/en/events/6th-international-conference-ethanol-lignocellulosics.
[5] Van der Meij, R. 2017. A venture capitalist’s view on investment in lingo-cellulosic ethanol. Presented at 6TH International Conference on Lignocellulosic Ethanol. Brussels, Sept 2017. https://ec.europa.eu/energy/en/events/6th-international-conference-ethanol-lignocellulosics.
[6] Merritt, M. 2017. Real Progress in Cellulosic Biofuel. Biofuels, Bioprod. Bioref., 11: 943-944. https://doi.org/10.1002/bbb.1837
[7] Beta Renewables. Oct 2017. The Alessandria court admitted the Gruppo Mossi Ghisolfi companies to the “concordato preventivo”. http://www.betarenewables.com/en/media-relations/news-detail/32
[8] DuPont to sell cellulosic ethanol plant in blow to biofuel. Nov 2017. https://www.reuters.com/article/us-dowdupont-ethanol/dupont-to-sell-cellulosic-ethanol-plant-in-blow-to-biofuel-idUSKBN1D22T5
[9] Clariant. 2017. Clariant And Enviral Announce First License Agreement on Sunliquid® Cellulosic Ethanol Technology. https://www.clariant.com/en/Corporate/News/2017/09/Clariant-and-Enviral-announce-first-license-agreement-on-sunliquid-cellulosic-ethanol-technology
[10] Clariant. 2017. Clariant to Build Flagship Sunliquid® Cellulosic Ethanol Plant in Romania. https://www.clariant.com/en/Corporate/News/2017/10/Clariant-to-build-flagship-sunliquid-cellulosic-ethanol-plant-in-Romania
[11] IEA Bioenergy Task 39. Cellulosic Ethanol Plants. http://demoplants.bioenergy2020.eu/
[12] Brian Foody. 2016. Scaling Up Cellulosic Biofuels, Ideas & Experience. Presented at Scaling Up, Ottawa, Ontario, Nov 15, 2016.
[13] Lee R Lynd, Xiaoyu Liang, Mary J Biddy, Andrew Allee, Hao Cai, Thomas Foust, Michael E Himmel, Mark S Laser, Michael Wang, Charles E Wyman. 2017. Cellulosic ethanol: status and innovation, In Current Opinion in Biotechnology, Volume 45, 2017, Pages 202-211, ISSN 0958-1669, https://doi.org/10.1016/j.copbio.2017.03.008
[14] de Jong, S., Hoefnagels, R., Faaij, A., Slade, R., Mawhood, R. and Junginger, M. 2015. The feasibility of short-term production strategies for renewable jet fuels – a comprehensive techno-economic comparison. Biofuels, Bioprod. Bioref., 9: 778–800. https://www.doi.org/10.1002/bbb.1613
[15] Irena. 2016. Innovation Outlook. Advanced Liquid Biofuels. http://www.irena.org/DocumentDownloads/Publications/IRENA_Innovation_Outlook_Advanced_Liquid_Biofuels_2016.pdf
[16] Sub Group on Advanced Biofuels. 2017. Cost of Biofuel. http://platformduurzamebiobrandstoffen.nl/wp-content/uploads/2017/07/2017_SGAB_Cost-of-Biofuels.pdf