## Index
INDEX | Technology Data for Energy Carrier Generation and Conversion June 2017
1.1 AEC 1MW | Version | 14
1.1 AEC 100MW | All cost data is in | 2020 | EURO
1.1 AEC 1 CW
1.1 PEMEC 10MW | License:
1.1 PEMEC 100MW | This work is licensed under Attribution 4.0 International
1.1 PEMEC 1000MW
1.1 SOEC 1MW | The data sheets are continuously updated as technologies evolve, if the data changes significantly or if errors are found. The date for the latest update is listed in the index below and also indicated in the specific datasheets.
1.1 SOEC 10MW
1.1 SOEC 100MW | 5.5 Gasification of biomass for bio diesel has been overwritten with data from previous chapter 96. Chapter 96 has been removed. (update Feb 2019)
2.1 Biogas, Basic Plant, small | 3.3 Catalytic hydropyrolysis configuration 1 - financial data added. (update Feb 2019)
2.1 Biogas, Basic Plant, large | All datasheets have been revised (update Dec 2018)
2.1 Biogas, Scen. A, small | 3.3 Catalytic hydropyrolysis in two configurations (added Dec 2018)
2.1 Biogas, Scen. A, large | 2.2, 4.4,5.5 Gasification and electrolysis (added Dec 2018)
2.1 Biogas, Scen. B, small | 5.6 Power to Jet (added May 2020) - minor adjustment (july 2020)
2.1 Biogas, Scen. B, large | 5.4 Hydrogen to Ammonia (added February 2021 - adjusted April 2021)
2.2 Gasif. Fixed Bed, Producer | 86-88 have been replaced with chapter 1.1 on electrolysis (added April 2021)
3.1 Pyrolysis oils | 3.4 Methane pyrolysis (added April 2021)
3.2 Slow pyrolysis, Straw | 3.2 Slow pyrolysis (added April 2021)
3.2 Slow pyrolysis, Digestate | 5.2 Methanol from power has been replaced with chapter 98 Methanol from hydrogen and carbon dioxide (added March 2023)
3.3 Catalytic Hydropyrolysis 1 | 2.1, 4.1 Biogas and biogas upgrading has been updated (update Apr 2023)
3.3 Catalytic Hydropyrolysis 2 | update to 2020 prices (August 2023)
3.4 Methane pyrolysis, MBR | 4.2 Methanol from power datasheet has been updated, 86 Electrolysis new datasheets
3.4 Methane pyrolysis, Plasma | 4.3 Biomethanation of biogas added (January 2024)
3.5 Hydrothermal liquifaction | 1.1 Hydrogen for electrolysis has been updated (January 2024)
4.1 Biogas, Upgrading, small | 5.3 Methanol from biogas added, new data structure (February 2025)
4.1 Biogas, Upgrading, large
4.2 SNG from methan. of biogas
4.3 Biomethanation of biogas
4.4 Gasif. CFB, Bio-SNG
5.1 Methanol from biomass gasif.
5.2 Methanol from hydrogen
5.3 Methanol from biogas and hydrogen
5.4 Hydrogen to Ammonia
5.5 Gasif. Ent. Flow FT, liq fu
5.6 Hydrogen to Jet
5.6 Power to Jet
5.7 Vegetable oil FAME
5.8 UCO & animal fat FAME
5.9 HVO jet fuel
5.10 Hydrogenated veg oil
5.11 1st generation ethanol
5.12 Cellulosic ethanol

## alldata_flat
ws | Technology | cat | par | unit | priceyear | note | ref | est | year | val
81 Biogas, Basic plant, small | Biogas plant, Basic plant, small [~ 3,000 Nm3 CH4/h] | Energy/technical data | Aux. electricity [% of output energy] | pct. |  | C | 1 | Est | 2020 | 0.023354
81 Biogas, Basic plant, small | Biogas plant, Basic plant, small [~ 3,000 Nm3 CH4/h] | Energy/technical data | Aux. electricity [% of output energy] | pct. |  | C | 1 | Est | 2025 | 0.023354
81 Biogas, Basic plant, small | Biogas plant, Basic plant, small [~ 3,000 Nm3 CH4/h] | Energy/technical data | Aux. electricity [% of output energy] | pct. |  | C | 1 | Est | 2030 | 0.020318
81 Biogas, Basic plant, small | Biogas plant, Basic plant, small [~ 3,000 Nm3 CH4/h] | Energy/technical data | Aux. electricity [% of output energy] | pct. |  | C | 1 | Est | 2040 | 0.019617
81 Biogas, Basic plant, small | Biogas plant, Basic plant, small [~ 3,000 Nm3 CH4/h] | Energy/technical data | Aux. electricity [% of output energy] | pct. |  | C | 1 | Est | 2050 | 0.01845
81 Biogas, Basic plant, small | Biogas plant, Basic plant, small [~ 3,000 Nm3 CH4/h] | Energy/technical data | Aux. electricity [% of output energy] | pct. |  | C | 1 | Lower | 2025 | 0.017515
81 Biogas, Basic plant, small | Biogas plant, Basic plant, small [~ 3,000 Nm3 CH4/h] | Energy/technical data | Aux. electricity [% of output energy] | pct. |  | C | 1 | Lower | 2050 | 0.013837
81 Biogas, Basic plant, small | Biogas plant, Basic plant, small [~ 3,000 Nm3 CH4/h] | Energy/technical data | Aux. electricity [% of output energy] | pct. |  | C | 1 | Upper | 2025 | 0.029192
81 Biogas, Basic plant, small | Biogas plant, Basic plant, small [~ 3,000 Nm3 CH4/h] | Energy/technical data | Aux. electricity [% of output energy] | pct. |  | C | 1 | Upper | 2050 | 0.023062
81 Biogas, Basic plant, small | Biogas plant, Basic plant, small [~ 3,000 Nm3 CH4/h] | Energy/technical data | Aux. electricity [kWh/ton input] | kWh/ton |  | C | 1 | Est | 2020 | 10.1901
81 Biogas, Basic plant, small | Biogas plant, Basic plant, small [~ 3,000 Nm3 CH4/h] | Energy/technical data | Aux. electricity [kWh/ton input] | kWh/ton |  | C | 1 | Est | 2025 | 10.1901
81 Biogas, Basic plant, small | Biogas plant, Basic plant, small [~ 3,000 Nm3 CH4/h] | Energy/technical data | Aux. electricity [kWh/ton input] | kWh/ton |  | C | 1 | Est | 2030 | 8.8654
81 Biogas, Basic plant, small | Biogas plant, Basic plant, small [~ 3,000 Nm3 CH4/h] | Energy/technical data | Aux. electricity [kWh/ton input] | kWh/ton |  | C | 1 | Est | 2040 | 8.5597
81 Biogas, Basic plant, small | Biogas plant, Basic plant, small [~ 3,000 Nm3 CH4/h] | Energy/technical data | Aux. electricity [kWh/ton input] | kWh/ton |  | C | 1 | Est | 2050 | 8.0502
81 Biogas, Basic plant, small | Biogas plant, Basic plant, small [~ 3,000 Nm3 CH4/h] | Energy/technical data | Aux. electricity [kWh/ton input] | kWh/ton |  | C | 1 | Lower | 2025 | 7.6426
81 Biogas, Basic plant, small | Biogas plant, Basic plant, small [~ 3,000 Nm3 CH4/h] | Energy/technical data | Aux. electricity [kWh/ton input] | kWh/ton |  | C | 1 | Lower | 2050 | 6.0376
81 Biogas, Basic plant, small | Biogas plant, Basic plant, small [~ 3,000 Nm3 CH4/h] | Energy/technical data | Aux. electricity [kWh/ton input] | kWh/ton |  | C | 1 | Upper | 2025 | 12.7376
81 Biogas, Basic plant, small | Biogas plant, Basic plant, small [~ 3,000 Nm3 CH4/h] | Energy/technical data | Aux. electricity [kWh/ton input] | kWh/ton |  | C | 1 | Upper | 2050 | 10.0627
81 Biogas, Basic plant, small | Biogas plant, Basic plant, small [~ 3,000 Nm3 CH4/h] | Energy/technical data | Aux. process heat [% of output energy] | pct. |  | D | 1 | Est | 2020 | 0.068669
81 Biogas, Basic plant, small | Biogas plant, Basic plant, small [~ 3,000 Nm3 CH4/h] | Energy/technical data | Aux. process heat [% of output energy] | pct. |  | D | 1 | Est | 2025 | 0.068669
81 Biogas, Basic plant, small | Biogas plant, Basic plant, small [~ 3,000 Nm3 CH4/h] | Energy/technical data | Aux. process heat [% of output energy] | pct. |  | D | 1 | Est | 2030 | 0.059742
81 Biogas, Basic plant, small | Biogas plant, Basic plant, small [~ 3,000 Nm3 CH4/h] | Energy/technical data | Aux. process heat [% of output energy] | pct. |  | D | 1 | Est | 2040 | 0.057682
81 Biogas, Basic plant, small | Biogas plant, Basic plant, small [~ 3,000 Nm3 CH4/h] | Energy/technical data | Aux. process heat [% of output energy] | pct. |  | D | 1 | Est | 2050 | 0.054249
81 Biogas, Basic plant, small | Biogas plant, Basic plant, small [~ 3,000 Nm3 CH4/h] | Energy/technical data | Aux. process heat [% of output energy] | pct. |  | D | 1 | Lower | 2025 | 0.058369
81 Biogas, Basic plant, small | Biogas plant, Basic plant, small [~ 3,000 Nm3 CH4/h] | Energy/technical data | Aux. process heat [% of output energy] | pct. |  | D | 1 | Lower | 2050 | 0.046111
81 Biogas, Basic plant, small | Biogas plant, Basic plant, small [~ 3,000 Nm3 CH4/h] | Energy/technical data | Aux. process heat [% of output energy] | pct. |  | D | 1 | Upper | 2025 | 0.07897
81 Biogas, Basic plant, small | Biogas plant, Basic plant, small [~ 3,000 Nm3 CH4/h] | Energy/technical data | Aux. process heat [% of output energy] | pct. |  | D | 1 | Upper | 2050 | 0.062386
81 Biogas, Basic plant, small | Biogas plant, Basic plant, small [~ 3,000 Nm3 CH4/h] | Energy/technical data | Aux. process heat [kWh/ton input] | kWh/ton |  | D | 1 | Est | 2020 | 29.9627
81 Biogas, Basic plant, small | Biogas plant, Basic plant, small [~ 3,000 Nm3 CH4/h] | Energy/technical data | Aux. process heat [kWh/ton input] | kWh/ton |  | D | 1 | Est | 2025 | 29.9627
81 Biogas, Basic plant, small | Biogas plant, Basic plant, small [~ 3,000 Nm3 CH4/h] | Energy/technical data | Aux. process heat [kWh/ton input] | kWh/ton |  | D | 1 | Est | 2030 | 26.0675
81 Biogas, Basic plant, small | Biogas plant, Basic plant, small [~ 3,000 Nm3 CH4/h] | Energy/technical data | Aux. process heat [kWh/ton input] | kWh/ton |  | D | 1 | Est | 2040 | 25.1686
81 Biogas, Basic plant, small | Biogas plant, Basic plant, small [~ 3,000 Nm3 CH4/h] | Energy/technical data | Aux. process heat [kWh/ton input] | kWh/ton |  | D | 1 | Est | 2050 | 23.6705
81 Biogas, Basic plant, small | Biogas plant, Basic plant, small [~ 3,000 Nm3 CH4/h] | Energy/technical data | Aux. process heat [kWh/ton input] | kWh/ton |  | D | 1 | Lower | 2025 | 25.4683
81 Biogas, Basic plant, small | Biogas plant, Basic plant, small [~ 3,000 Nm3 CH4/h] | Energy/technical data | Aux. process heat [kWh/ton input] | kWh/ton |  | D | 1 | Lower | 2050 | 20.1199
81 Biogas, Basic plant, small | Biogas plant, Basic plant, small [~ 3,000 Nm3 CH4/h] | Energy/technical data | Aux. process heat [kWh/ton input] | kWh/ton |  | D | 1 | Upper | 2025 | 34.4571
81 Biogas, Basic plant, small | Biogas plant, Basic plant, small [~ 3,000 Nm3 CH4/h] | Energy/technical data | Aux. process heat [kWh/ton input] | kWh/ton |  | D | 1 | Upper | 2050 | 27.2211
81 Biogas, Basic plant, small | Biogas plant, Basic plant, small [~ 3,000 Nm3 CH4/h] | Energy/technical data | Biogas [%] | pct. |  |  | 1 | Est | 2020 | 1
81 Biogas, Basic plant, small | Biogas plant, Basic plant, small [~ 3,000 Nm3 CH4/h] | Energy/technical data | Biogas [%] | pct. |  |  | 1 | Est | 2025 | 1
81 Biogas, Basic plant, small | Biogas plant, Basic plant, small [~ 3,000 Nm3 CH4/h] | Energy/technical data | Biogas [%] | pct. |  |  | 1 | Est | 2030 | 1
81 Biogas, Basic plant, small | Biogas plant, Basic plant, small [~ 3,000 Nm3 CH4/h] | Energy/technical data | Biogas [%] | pct. |  |  | 1 | Est | 2040 | 1
81 Biogas, Basic plant, small | Biogas plant, Basic plant, small [~ 3,000 Nm3 CH4/h] | Energy/technical data | Biogas [%] | pct. |  |  | 1 | Est | 2050 | 1
81 Biogas, Basic plant, small | Biogas plant, Basic plant, small [~ 3,000 Nm3 CH4/h] | Energy/technical data | Biogas [GJ/ton input] | GJ/ton |  | R | 1 | Est | 2020 | 1.59
81 Biogas, Basic plant, small | Biogas plant, Basic plant, small [~ 3,000 Nm3 CH4/h] | Energy/technical data | Biogas [GJ/ton input] | GJ/ton |  | R | 1 | Est | 2025 | 1.59
81 Biogas, Basic plant, small | Biogas plant, Basic plant, small [~ 3,000 Nm3 CH4/h] | Energy/technical data | Biogas [GJ/ton input] | GJ/ton |  | R | 1 | Est | 2030 | 1.59
81 Biogas, Basic plant, small | Biogas plant, Basic plant, small [~ 3,000 Nm3 CH4/h] | Energy/technical data | Biogas [GJ/ton input] | GJ/ton |  | R | 1 | Est | 2040 | 1.59
81 Biogas, Basic plant, small | Biogas plant, Basic plant, small [~ 3,000 Nm3 CH4/h] | Energy/technical data | Biogas [GJ/ton input] | GJ/ton |  | R | 1 | Est | 2050 | 1.59
81 Biogas, Basic plant, small | Biogas plant, Basic plant, small [~ 3,000 Nm3 CH4/h] | Energy/technical data | Biogas production, [MJ/s] | MJ/s |  |  | [1, 2] | Est | 2020 | 29.6263
81 Biogas, Basic plant, small | Biogas plant, Basic plant, small [~ 3,000 Nm3 CH4/h] | Energy/technical data | Biogas production, [MJ/s] | MJ/s |  |  | [1, 2] | Est | 2025 | 29.6263
81 Biogas, Basic plant, small | Biogas plant, Basic plant, small [~ 3,000 Nm3 CH4/h] | Energy/technical data | Biogas production, [MJ/s] | MJ/s |  |  | [1, 2] | Est | 2030 | 29.6263
81 Biogas, Basic plant, small | Biogas plant, Basic plant, small [~ 3,000 Nm3 CH4/h] | Energy/technical data | Biogas production, [MJ/s] | MJ/s |  |  | [1, 2] | Est | 2040 | 29.6263
81 Biogas, Basic plant, small | Biogas plant, Basic plant, small [~ 3,000 Nm3 CH4/h] | Energy/technical data | Biogas production, [MJ/s] | MJ/s |  |  | [1, 2] | Est | 2050 | 29.6263
81 Biogas, Basic plant, small | Biogas plant, Basic plant, small [~ 3,000 Nm3 CH4/h] | Energy/technical data | Biomass [mill. tons/year] | mill.ton/year |  | B | 1 | Est | 2020 | 0.5952
81 Biogas, Basic plant, small | Biogas plant, Basic plant, small [~ 3,000 Nm3 CH4/h] | Energy/technical data | Biomass [mill. tons/year] | mill.ton/year |  | B | 1 | Est | 2025 | 0.5952
81 Biogas, Basic plant, small | Biogas plant, Basic plant, small [~ 3,000 Nm3 CH4/h] | Energy/technical data | Biomass [mill. tons/year] | mill.ton/year |  | B | 1 | Est | 2030 | 0.5952
81 Biogas, Basic plant, small | Biogas plant, Basic plant, small [~ 3,000 Nm3 CH4/h] | Energy/technical data | Biomass [mill. tons/year] | mill.ton/year |  | B | 1 | Est | 2040 | 0.5952
81 Biogas, Basic plant, small | Biogas plant, Basic plant, small [~ 3,000 Nm3 CH4/h] | Energy/technical data | Biomass [mill. tons/year] | mill.ton/year |  | B | 1 | Est | 2050 | 0.5952
81 Biogas, Basic plant, small | Biogas plant, Basic plant, small [~ 3,000 Nm3 CH4/h] | Energy/technical data | Capacity [mill. tons biomass input/year] | mill.tonbiomass/year |  | [A, B] | 1 | Est | 2020 | 0.5952
81 Biogas, Basic plant, small | Biogas plant, Basic plant, small [~ 3,000 Nm3 CH4/h] | Energy/technical data | Capacity [mill. tons biomass input/year] | mill.tonbiomass/year |  | [A, B] | 1 | Est | 2025 | 0.5952
81 Biogas, Basic plant, small | Biogas plant, Basic plant, small [~ 3,000 Nm3 CH4/h] | Energy/technical data | Capacity [mill. tons biomass input/year] | mill.tonbiomass/year |  | [A, B] | 1 | Est | 2030 | 0.5952
81 Biogas, Basic plant, small | Biogas plant, Basic plant, small [~ 3,000 Nm3 CH4/h] | Energy/technical data | Capacity [mill. tons biomass input/year] | mill.tonbiomass/year |  | [A, B] | 1 | Est | 2040 | 0.5952
81 Biogas, Basic plant, small | Biogas plant, Basic plant, small [~ 3,000 Nm3 CH4/h] | Energy/technical data | Capacity [mill. tons biomass input/year] | mill.tonbiomass/year |  | [A, B] | 1 | Est | 2050 | 0.5952
81 Biogas, Basic plant, small | Biogas plant, Basic plant, small [~ 3,000 Nm3 CH4/h] | Energy/technical data | Capacity [mill. tons biomass input/year] | mill.tonbiomass/year |  | [A, B] | 1 | Lower | 2025 | 0.53568
81 Biogas, Basic plant, small | Biogas plant, Basic plant, small [~ 3,000 Nm3 CH4/h] | Energy/technical data | Capacity [mill. tons biomass input/year] | mill.tonbiomass/year |  | [A, B] | 1 | Lower | 2050 | 0.53568
81 Biogas, Basic plant, small | Biogas plant, Basic plant, small [~ 3,000 Nm3 CH4/h] | Energy/technical data | Capacity [mill. tons biomass input/year] | mill.tonbiomass/year |  | [A, B] | 1 | Upper | 2025 | 0.65471
81 Biogas, Basic plant, small | Biogas plant, Basic plant, small [~ 3,000 Nm3 CH4/h] | Energy/technical data | Capacity [mill. tons biomass input/year] | mill.tonbiomass/year |  | [A, B] | 1 | Upper | 2050 | 0.65471
81 Biogas, Basic plant, small | Biogas plant, Basic plant, small [~ 3,000 Nm3 CH4/h] | Energy/technical data | Construction time [years] | years |  | [F, Q] |  | Est | 2020 | 2
81 Biogas, Basic plant, small | Biogas plant, Basic plant, small [~ 3,000 Nm3 CH4/h] | Energy/technical data | Construction time [years] | years |  | [F, Q] |  | Est | 2025 | 2
81 Biogas, Basic plant, small | Biogas plant, Basic plant, small [~ 3,000 Nm3 CH4/h] | Energy/technical data | Construction time [years] | years |  | [F, Q] |  | Est | 2030 | 2
81 Biogas, Basic plant, small | Biogas plant, Basic plant, small [~ 3,000 Nm3 CH4/h] | Energy/technical data | Construction time [years] | years |  | [F, Q] |  | Est | 2040 | 2
81 Biogas, Basic plant, small | Biogas plant, Basic plant, small [~ 3,000 Nm3 CH4/h] | Energy/technical data | Construction time [years] | years |  | [F, Q] |  | Est | 2050 | 2
81 Biogas, Basic plant, small | Biogas plant, Basic plant, small [~ 3,000 Nm3 CH4/h] | Energy/technical data | Construction time [years] | years |  | [F, Q] |  | Lower | 2025 | 1
81 Biogas, Basic plant, small | Biogas plant, Basic plant, small [~ 3,000 Nm3 CH4/h] | Energy/technical data | Construction time [years] | years |  | [F, Q] |  | Lower | 2050 | 1
81 Biogas, Basic plant, small | Biogas plant, Basic plant, small [~ 3,000 Nm3 CH4/h] | Energy/technical data | Construction time [years] | years |  | [F, Q] |  | Upper | 2025 | 3
81 Biogas, Basic plant, small | Biogas plant, Basic plant, small [~ 3,000 Nm3 CH4/h] | Energy/technical data | Construction time [years] | years |  | [F, Q] |  | Upper | 2050 | 3
81 Biogas, Basic plant, small | Biogas plant, Basic plant, small [~ 3,000 Nm3 CH4/h] | Energy/technical data | Forced outage [%] | pct. |  |  | 1 | Est | 2020 | -
81 Biogas, Basic plant, small | Biogas plant, Basic plant, small [~ 3,000 Nm3 CH4/h] | Energy/technical data | Forced outage [%] | pct. |  |  | 1 | Est | 2025 | -
81 Biogas, Basic plant, small | Biogas plant, Basic plant, small [~ 3,000 Nm3 CH4/h] | Energy/technical data | Forced outage [%] | pct. |  |  | 1 | Est | 2030 | -
81 Biogas, Basic plant, small | Biogas plant, Basic plant, small [~ 3,000 Nm3 CH4/h] | Energy/technical data | Forced outage [%] | pct. |  |  | 1 | Est | 2040 | -
81 Biogas, Basic plant, small | Biogas plant, Basic plant, small [~ 3,000 Nm3 CH4/h] | Energy/technical data | Forced outage [%] | pct. |  |  | 1 | Est | 2050 | -
81 Biogas, Basic plant, small | Biogas plant, Basic plant, small [~ 3,000 Nm3 CH4/h] | Energy/technical data | Planned outage [days per year] | days/year |  |  | 1 | Est | 2020 | -
81 Biogas, Basic plant, small | Biogas plant, Basic plant, small [~ 3,000 Nm3 CH4/h] | Energy/technical data | Planned outage [days per year] | days/year |  |  | 1 | Est | 2025 | -
81 Biogas, Basic plant, small | Biogas plant, Basic plant, small [~ 3,000 Nm3 CH4/h] | Energy/technical data | Planned outage [days per year] | days/year |  |  | 1 | Est | 2030 | -
81 Biogas, Basic plant, small | Biogas plant, Basic plant, small [~ 3,000 Nm3 CH4/h] | Energy/technical data | Planned outage [days per year] | days/year |  |  | 1 | Est | 2040 | -
81 Biogas, Basic plant, small | Biogas plant, Basic plant, small [~ 3,000 Nm3 CH4/h] | Energy/technical data | Planned outage [days per year] | days/year |  |  | 1 | Est | 2050 | -
81 Biogas, Basic plant, small | Biogas plant, Basic plant, small [~ 3,000 Nm3 CH4/h] | Energy/technical data | Technical lifetime [years] | years |  | E | 1 | Est | 2020 | 20
81 Biogas, Basic plant, small | Biogas plant, Basic plant, small [~ 3,000 Nm3 CH4/h] | Energy/technical data | Technical lifetime [years] | years |  | E | 1 | Est | 2025 | 20
81 Biogas, Basic plant, small | Biogas plant, Basic plant, small [~ 3,000 Nm3 CH4/h] | Energy/technical data | Technical lifetime [years] | years |  | E | 1 | Est | 2030 | 20
81 Biogas, Basic plant, small | Biogas plant, Basic plant, small [~ 3,000 Nm3 CH4/h] | Energy/technical data | Technical lifetime [years] | years |  | E | 1 | Est | 2040 | 20
81 Biogas, Basic plant, small | Biogas plant, Basic plant, small [~ 3,000 Nm3 CH4/h] | Energy/technical data | Technical lifetime [years] | years |  | E | 1 | Est | 2050 | 20
81 Biogas, Basic plant, small | Biogas plant, Basic plant, small [~ 3,000 Nm3 CH4/h] | Energy/technical data | Technical lifetime [years] | years |  | E | 1 | Lower | 2025 | 15
81 Biogas, Basic plant, small | Biogas plant, Basic plant, small [~ 3,000 Nm3 CH4/h] | Energy/technical data | Technical lifetime [years] | years |  | E | 1 | Lower | 2050 | 15
81 Biogas, Basic plant, small | Biogas plant, Basic plant, small [~ 3,000 Nm3 CH4/h] | Energy/technical data | Technical lifetime [years] | years |  | E | 1 | Upper | 2025 | 25
81 Biogas, Basic plant, small | Biogas plant, Basic plant, small [~ 3,000 Nm3 CH4/h] | Energy/technical data | Technical lifetime [years] | years |  | E | 1 | Upper | 2050 | 25
81 Biogas, Basic plant, small | Biogas plant, Basic plant, small [~ 3,000 Nm3 CH4/h] | Energy/technical data | Total plant size [MW output] | MW |  | R | [1, 2] | Est | 2020 | 29.6263
81 Biogas, Basic plant, small | Biogas plant, Basic plant, small [~ 3,000 Nm3 CH4/h] | Energy/technical data | Total plant size [MW output] | MW |  | R | [1, 2] | Est | 2025 | 29.6263
81 Biogas, Basic plant, small | Biogas plant, Basic plant, small [~ 3,000 Nm3 CH4/h] | Energy/technical data | Total plant size [MW output] | MW |  | R | [1, 2] | Est | 2030 | 29.6263
81 Biogas, Basic plant, small | Biogas plant, Basic plant, small [~ 3,000 Nm3 CH4/h] | Energy/technical data | Total plant size [MW output] | MW |  | R | [1, 2] | Est | 2040 | 29.6263
81 Biogas, Basic plant, small | Biogas plant, Basic plant, small [~ 3,000 Nm3 CH4/h] | Energy/technical data | Total plant size [MW output] | MW |  | R | [1, 2] | Est | 2050 | 29.6263
81 Biogas, Basic plant, small | Biogas plant, Basic plant, small [~ 3,000 Nm3 CH4/h] | Financial data | - of which O&M, excl electricity and heat [€/(ton input/year)] | EUR/(ton/year) | 2020 | [G, H, I, K] | 1 | Est | 2020 | 2.5493
81 Biogas, Basic plant, small | Biogas plant, Basic plant, small [~ 3,000 Nm3 CH4/h] | Financial data | - of which O&M, excl electricity and heat [€/(ton input/year)] | EUR/(ton/year) | 2020 | [G, H, I, K] | 1 | Est | 2025 | 2.7109
81 Biogas, Basic plant, small | Biogas plant, Basic plant, small [~ 3,000 Nm3 CH4/h] | Financial data | - of which O&M, excl electricity and heat [€/(ton input/year)] | EUR/(ton/year) | 2020 | [G, H, I, K] | 1 | Est | 2030 | 2.3585
81 Biogas, Basic plant, small | Biogas plant, Basic plant, small [~ 3,000 Nm3 CH4/h] | Financial data | - of which O&M, excl electricity and heat [€/(ton input/year)] | EUR/(ton/year) | 2020 | [G, H, I, K] | 1 | Est | 2040 | 2.2772
81 Biogas, Basic plant, small | Biogas plant, Basic plant, small [~ 3,000 Nm3 CH4/h] | Financial data | - of which O&M, excl electricity and heat [€/(ton input/year)] | EUR/(ton/year) | 2020 | [G, H, I, K] | 1 | Est | 2050 | 2.1416
81 Biogas, Basic plant, small | Biogas plant, Basic plant, small [~ 3,000 Nm3 CH4/h] | Financial data | - of which O&M, excl electricity and heat [€/(ton input/year)] | EUR/(ton/year) | 2020 | [G, H, I, K] | 1 | Lower | 2025 | 2.3043
81 Biogas, Basic plant, small | Biogas plant, Basic plant, small [~ 3,000 Nm3 CH4/h] | Financial data | - of which O&M, excl electricity and heat [€/(ton input/year)] | EUR/(ton/year) | 2020 | [G, H, I, K] | 1 | Lower | 2050 | 1.8977
81 Biogas, Basic plant, small | Biogas plant, Basic plant, small [~ 3,000 Nm3 CH4/h] | Financial data | - of which O&M, excl electricity and heat [€/(ton input/year)] | EUR/(ton/year) | 2020 | [G, H, I, K] | 1 | Upper | 2025 | 3.1176
81 Biogas, Basic plant, small | Biogas plant, Basic plant, small [~ 3,000 Nm3 CH4/h] | Financial data | - of which O&M, excl electricity and heat [€/(ton input/year)] | EUR/(ton/year) | 2020 | [G, H, I, K] | 1 | Upper | 2050 | 2.4127
81 Biogas, Basic plant, small | Biogas plant, Basic plant, small [~ 3,000 Nm3 CH4/h] | Financial data | - of which electricity [€/(ton input/year)] | EUR/(ton/year) | 2020 | [G, H, I, P] | 1 | Est | 2020 | 0.68181
81 Biogas, Basic plant, small | Biogas plant, Basic plant, small [~ 3,000 Nm3 CH4/h] | Financial data | - of which electricity [€/(ton input/year)] | EUR/(ton/year) | 2020 | [G, H, I, P] | 1 | Est | 2025 | 0.72504
81 Biogas, Basic plant, small | Biogas plant, Basic plant, small [~ 3,000 Nm3 CH4/h] | Financial data | - of which electricity [€/(ton input/year)] | EUR/(ton/year) | 2020 | [G, H, I, P] | 1 | Est | 2030 | 0.63078
81 Biogas, Basic plant, small | Biogas plant, Basic plant, small [~ 3,000 Nm3 CH4/h] | Financial data | - of which electricity [€/(ton input/year)] | EUR/(ton/year) | 2020 | [G, H, I, P] | 1 | Est | 2040 | 0.60903
81 Biogas, Basic plant, small | Biogas plant, Basic plant, small [~ 3,000 Nm3 CH4/h] | Financial data | - of which electricity [€/(ton input/year)] | EUR/(ton/year) | 2020 | [G, H, I, P] | 1 | Est | 2050 | 0.57278
81 Biogas, Basic plant, small | Biogas plant, Basic plant, small [~ 3,000 Nm3 CH4/h] | Financial data | - of which electricity [€/(ton input/year)] | EUR/(ton/year) | 2020 | [G, H, I, P] | 1 | Lower | 2025 | 0.61628
81 Biogas, Basic plant, small | Biogas plant, Basic plant, small [~ 3,000 Nm3 CH4/h] | Financial data | - of which electricity [€/(ton input/year)] | EUR/(ton/year) | 2020 | [G, H, I, P] | 1 | Lower | 2050 | 0.50753
81 Biogas, Basic plant, small | Biogas plant, Basic plant, small [~ 3,000 Nm3 CH4/h] | Financial data | - of which electricity [€/(ton input/year)] | EUR/(ton/year) | 2020 | [G, H, I, P] | 1 | Upper | 2025 | 0.83379
81 Biogas, Basic plant, small | Biogas plant, Basic plant, small [~ 3,000 Nm3 CH4/h] | Financial data | - of which electricity [€/(ton input/year)] | EUR/(ton/year) | 2020 | [G, H, I, P] | 1 | Upper | 2050 | 0.64528
81 Biogas, Basic plant, small | Biogas plant, Basic plant, small [~ 3,000 Nm3 CH4/h] | Financial data | - of which equipment [M€/MWh Output] | MEUR/MWhOutput | 2020 | [G, H, I, J] |  | Est | 2020 | 0.87833
81 Biogas, Basic plant, small | Biogas plant, Basic plant, small [~ 3,000 Nm3 CH4/h] | Financial data | - of which equipment [M€/MWh Output] | MEUR/MWhOutput | 2020 | [G, H, I, J] |  | Est | 2025 | 0.93402
81 Biogas, Basic plant, small | Biogas plant, Basic plant, small [~ 3,000 Nm3 CH4/h] | Financial data | - of which equipment [M€/MWh Output] | MEUR/MWhOutput | 2020 | [G, H, I, J] |  | Est | 2030 | 0.8126
81 Biogas, Basic plant, small | Biogas plant, Basic plant, small [~ 3,000 Nm3 CH4/h] | Financial data | - of which equipment [M€/MWh Output] | MEUR/MWhOutput | 2020 | [G, H, I, J] |  | Est | 2040 | 0.78458
81 Biogas, Basic plant, small | Biogas plant, Basic plant, small [~ 3,000 Nm3 CH4/h] | Financial data | - of which equipment [M€/MWh Output] | MEUR/MWhOutput | 2020 | [G, H, I, J] |  | Est | 2050 | 0.73787
81 Biogas, Basic plant, small | Biogas plant, Basic plant, small [~ 3,000 Nm3 CH4/h] | Financial data | - of which equipment [M€/MWh Output] | MEUR/MWhOutput | 2020 | [G, H, I, J] |  | Lower | 2025 | 0.79392
81 Biogas, Basic plant, small | Biogas plant, Basic plant, small [~ 3,000 Nm3 CH4/h] | Financial data | - of which equipment [M€/MWh Output] | MEUR/MWhOutput | 2020 | [G, H, I, J] |  | Lower | 2050 | 0.65381
81 Biogas, Basic plant, small | Biogas plant, Basic plant, small [~ 3,000 Nm3 CH4/h] | Financial data | - of which equipment [M€/MWh Output] | MEUR/MWhOutput | 2020 | [G, H, I, J] |  | Upper | 2025 | 1.0741
81 Biogas, Basic plant, small | Biogas plant, Basic plant, small [~ 3,000 Nm3 CH4/h] | Financial data | - of which equipment [M€/MWh Output] | MEUR/MWhOutput | 2020 | [G, H, I, J] |  | Upper | 2050 | 0.83128
81 Biogas, Basic plant, small | Biogas plant, Basic plant, small [~ 3,000 Nm3 CH4/h] | Financial data | - of which heat [€/(ton input/year)] | EUR/(ton/year) | 2020 | [G, H, I] | 1 | Est | 2020 | 0.72827
81 Biogas, Basic plant, small | Biogas plant, Basic plant, small [~ 3,000 Nm3 CH4/h] | Financial data | - of which heat [€/(ton input/year)] | EUR/(ton/year) | 2020 | [G, H, I] | 1 | Est | 2025 | 0.77445
81 Biogas, Basic plant, small | Biogas plant, Basic plant, small [~ 3,000 Nm3 CH4/h] | Financial data | - of which heat [€/(ton input/year)] | EUR/(ton/year) | 2020 | [G, H, I] | 1 | Est | 2030 | 0.67377
81 Biogas, Basic plant, small | Biogas plant, Basic plant, small [~ 3,000 Nm3 CH4/h] | Financial data | - of which heat [€/(ton input/year)] | EUR/(ton/year) | 2020 | [G, H, I] | 1 | Est | 2040 | 0.65053
81 Biogas, Basic plant, small | Biogas plant, Basic plant, small [~ 3,000 Nm3 CH4/h] | Financial data | - of which heat [€/(ton input/year)] | EUR/(ton/year) | 2020 | [G, H, I] | 1 | Est | 2050 | 0.61181
81 Biogas, Basic plant, small | Biogas plant, Basic plant, small [~ 3,000 Nm3 CH4/h] | Financial data | - of which heat [€/(ton input/year)] | EUR/(ton/year) | 2020 | [G, H, I] | 1 | Lower | 2025 | 0
81 Biogas, Basic plant, small | Biogas plant, Basic plant, small [~ 3,000 Nm3 CH4/h] | Financial data | - of which heat [€/(ton input/year)] | EUR/(ton/year) | 2020 | [G, H, I] | 1 | Lower | 2050 | 0
81 Biogas, Basic plant, small | Biogas plant, Basic plant, small [~ 3,000 Nm3 CH4/h] | Financial data | - of which heat [€/(ton input/year)] | EUR/(ton/year) | 2020 | [G, H, I] | 1 | Upper | 2025 | 0
81 Biogas, Basic plant, small | Biogas plant, Basic plant, small [~ 3,000 Nm3 CH4/h] | Financial data | - of which heat [€/(ton input/year)] | EUR/(ton/year) | 2020 | [G, H, I] | 1 | Upper | 2050 | 0
81 Biogas, Basic plant, small | Biogas plant, Basic plant, small [~ 3,000 Nm3 CH4/h] | Financial data | - of which installation [M€/MWh Output] | MEUR/MWhOutput | 2020 | [G, H, I, J] |  | Est | 2020 | 0.21958
81 Biogas, Basic plant, small | Biogas plant, Basic plant, small [~ 3,000 Nm3 CH4/h] | Financial data | - of which installation [M€/MWh Output] | MEUR/MWhOutput | 2020 | [G, H, I, J] |  | Est | 2025 | 0.2335
81 Biogas, Basic plant, small | Biogas plant, Basic plant, small [~ 3,000 Nm3 CH4/h] | Financial data | - of which installation [M€/MWh Output] | MEUR/MWhOutput | 2020 | [G, H, I, J] |  | Est | 2030 | 0.20315
81 Biogas, Basic plant, small | Biogas plant, Basic plant, small [~ 3,000 Nm3 CH4/h] | Financial data | - of which installation [M€/MWh Output] | MEUR/MWhOutput | 2020 | [G, H, I, J] |  | Est | 2040 | 0.19614
81 Biogas, Basic plant, small | Biogas plant, Basic plant, small [~ 3,000 Nm3 CH4/h] | Financial data | - of which installation [M€/MWh Output] | MEUR/MWhOutput | 2020 | [G, H, I, J] |  | Est | 2050 | 0.18447
81 Biogas, Basic plant, small | Biogas plant, Basic plant, small [~ 3,000 Nm3 CH4/h] | Financial data | - of which installation [M€/MWh Output] | MEUR/MWhOutput | 2020 | [G, H, I, J] |  | Lower | 2025 | 0.19848
81 Biogas, Basic plant, small | Biogas plant, Basic plant, small [~ 3,000 Nm3 CH4/h] | Financial data | - of which installation [M€/MWh Output] | MEUR/MWhOutput | 2020 | [G, H, I, J] |  | Lower | 2050 | 0.16345
81 Biogas, Basic plant, small | Biogas plant, Basic plant, small [~ 3,000 Nm3 CH4/h] | Financial data | - of which installation [M€/MWh Output] | MEUR/MWhOutput | 2020 | [G, H, I, J] |  | Upper | 2025 | 0.26853
81 Biogas, Basic plant, small | Biogas plant, Basic plant, small [~ 3,000 Nm3 CH4/h] | Financial data | - of which installation [M€/MWh Output] | MEUR/MWhOutput | 2020 | [G, H, I, J] |  | Upper | 2050 | 0.20782
81 Biogas, Basic plant, small | Biogas plant, Basic plant, small [~ 3,000 Nm3 CH4/h] | Financial data | Specific investment [M€/MWh Output] | MEUR/MWhOutput | 2020 | [G, H, I, J, N, O] | 1 | Est | 2020 | 1.0325
81 Biogas, Basic plant, small | Biogas plant, Basic plant, small [~ 3,000 Nm3 CH4/h] | Financial data | Specific investment [M€/MWh Output] | MEUR/MWhOutput | 2020 | [G, H, I, J, N, O] | 1 | Est | 2025 | 1.0979
81 Biogas, Basic plant, small | Biogas plant, Basic plant, small [~ 3,000 Nm3 CH4/h] | Financial data | Specific investment [M€/MWh Output] | MEUR/MWhOutput | 2020 | [G, H, I, J, N, O] | 1 | Est | 2030 | 0.95519
81 Biogas, Basic plant, small | Biogas plant, Basic plant, small [~ 3,000 Nm3 CH4/h] | Financial data | Specific investment [M€/MWh Output] | MEUR/MWhOutput | 2020 | [G, H, I, J, N, O] | 1 | Est | 2040 | 0.92225
81 Biogas, Basic plant, small | Biogas plant, Basic plant, small [~ 3,000 Nm3 CH4/h] | Financial data | Specific investment [M€/MWh Output] | MEUR/MWhOutput | 2020 | [G, H, I, J, N, O] | 1 | Est | 2050 | 0.86735
81 Biogas, Basic plant, small | Biogas plant, Basic plant, small [~ 3,000 Nm3 CH4/h] | Financial data | Specific investment [M€/MWh Output] | MEUR/MWhOutput | 2020 | [G, H, I, J, N, O] | 1 | Lower | 2025 | 0.93323
81 Biogas, Basic plant, small | Biogas plant, Basic plant, small [~ 3,000 Nm3 CH4/h] | Financial data | Specific investment [M€/MWh Output] | MEUR/MWhOutput | 2020 | [G, H, I, J, N, O] | 1 | Lower | 2050 | 0.76854
81 Biogas, Basic plant, small | Biogas plant, Basic plant, small [~ 3,000 Nm3 CH4/h] | Financial data | Specific investment [M€/MWh Output] | MEUR/MWhOutput | 2020 | [G, H, I, J, N, O] | 1 | Upper | 2025 | 1.2626
81 Biogas, Basic plant, small | Biogas plant, Basic plant, small [~ 3,000 Nm3 CH4/h] | Financial data | Specific investment [M€/MWh Output] | MEUR/MWhOutput | 2020 | [G, H, I, J, N, O] | 1 | Upper | 2050 | 0.97714
81 Biogas, Basic plant, small | Biogas plant, Basic plant, small [~ 3,000 Nm3 CH4/h] | Financial data | Total O&M [k€/MW/year] | kEUR/MW/year | 2020 | [G, H, I, L] | 1 | Est | 2020 | 80.2931
81 Biogas, Basic plant, small | Biogas plant, Basic plant, small [~ 3,000 Nm3 CH4/h] | Financial data | Total O&M [k€/MW/year] | kEUR/MW/year | 2020 | [G, H, I, L] | 1 | Est | 2025 | 85.3837
81 Biogas, Basic plant, small | Biogas plant, Basic plant, small [~ 3,000 Nm3 CH4/h] | Financial data | Total O&M [k€/MW/year] | kEUR/MW/year | 2020 | [G, H, I, L] | 1 | Est | 2030 | 74.2838
81 Biogas, Basic plant, small | Biogas plant, Basic plant, small [~ 3,000 Nm3 CH4/h] | Financial data | Total O&M [k€/MW/year] | kEUR/MW/year | 2020 | [G, H, I, L] | 1 | Est | 2040 | 71.7223
81 Biogas, Basic plant, small | Biogas plant, Basic plant, small [~ 3,000 Nm3 CH4/h] | Financial data | Total O&M [k€/MW/year] | kEUR/MW/year | 2020 | [G, H, I, L] | 1 | Est | 2050 | 67.4531
81 Biogas, Basic plant, small | Biogas plant, Basic plant, small [~ 3,000 Nm3 CH4/h] | Financial data | Total O&M [k€/MW/year] | kEUR/MW/year | 2020 | [G, H, I, L] | 1 | Lower | 2025 | 72.5761
81 Biogas, Basic plant, small | Biogas plant, Basic plant, small [~ 3,000 Nm3 CH4/h] | Financial data | Total O&M [k€/MW/year] | kEUR/MW/year | 2020 | [G, H, I, L] | 1 | Lower | 2050 | 59.7686
81 Biogas, Basic plant, small | Biogas plant, Basic plant, small [~ 3,000 Nm3 CH4/h] | Financial data | Total O&M [k€/MW/year] | kEUR/MW/year | 2020 | [G, H, I, L] | 1 | Upper | 2025 | 98.1912
81 Biogas, Basic plant, small | Biogas plant, Basic plant, small [~ 3,000 Nm3 CH4/h] | Financial data | Total O&M [k€/MW/year] | kEUR/MW/year | 2020 | [G, H, I, L] | 1 | Upper | 2050 | 75.9915
81 Biogas, Basic plant, small | Biogas plant, Basic plant, small [~ 3,000 Nm3 CH4/h] | Financial data | Total O&M [€/(ton input/year)] | EUR/(ton/year) | 2020 | [G, H, I, K, P] | 1 | Est | 2020 | 3.9594
81 Biogas, Basic plant, small | Biogas plant, Basic plant, small [~ 3,000 Nm3 CH4/h] | Financial data | Total O&M [€/(ton input/year)] | EUR/(ton/year) | 2020 | [G, H, I, K, P] | 1 | Est | 2025 | 4.2104
81 Biogas, Basic plant, small | Biogas plant, Basic plant, small [~ 3,000 Nm3 CH4/h] | Financial data | Total O&M [€/(ton input/year)] | EUR/(ton/year) | 2020 | [G, H, I, K, P] | 1 | Est | 2030 | 3.6631
81 Biogas, Basic plant, small | Biogas plant, Basic plant, small [~ 3,000 Nm3 CH4/h] | Financial data | Total O&M [€/(ton input/year)] | EUR/(ton/year) | 2020 | [G, H, I, K, P] | 1 | Est | 2040 | 3.5368
81 Biogas, Basic plant, small | Biogas plant, Basic plant, small [~ 3,000 Nm3 CH4/h] | Financial data | Total O&M [€/(ton input/year)] | EUR/(ton/year) | 2020 | [G, H, I, K, P] | 1 | Est | 2050 | 3.3262
81 Biogas, Basic plant, small | Biogas plant, Basic plant, small [~ 3,000 Nm3 CH4/h] | Financial data | Total O&M [€/(ton input/year)] | EUR/(ton/year) | 2020 | [G, H, I, K, P] | 1 | Lower | 2025 | 3.5789
81 Biogas, Basic plant, small | Biogas plant, Basic plant, small [~ 3,000 Nm3 CH4/h] | Financial data | Total O&M [€/(ton input/year)] | EUR/(ton/year) | 2020 | [G, H, I, K, P] | 1 | Lower | 2050 | 2.9473
81 Biogas, Basic plant, small | Biogas plant, Basic plant, small [~ 3,000 Nm3 CH4/h] | Financial data | Total O&M [€/(ton input/year)] | EUR/(ton/year) | 2020 | [G, H, I, K, P] | 1 | Upper | 2025 | 4.842
81 Biogas, Basic plant, small | Biogas plant, Basic plant, small [~ 3,000 Nm3 CH4/h] | Financial data | Total O&M [€/(ton input/year)] | EUR/(ton/year) | 2020 | [G, H, I, K, P] | 1 | Upper | 2050 | 3.7473
81 Biogas, Basic plant, small | Biogas plant, Basic plant, small [~ 3,000 Nm3 CH4/h] | Technology-specific data | CO2 ressource [kton/year] | kton/year |  |  |  | Est | 2020 | 37.9555
81 Biogas, Basic plant, small | Biogas plant, Basic plant, small [~ 3,000 Nm3 CH4/h] | Technology-specific data | CO2 ressource [kton/year] | kton/year |  |  |  | Est | 2025 | 37.9555
81 Biogas, Basic plant, small | Biogas plant, Basic plant, small [~ 3,000 Nm3 CH4/h] | Technology-specific data | CO2 ressource [kton/year] | kton/year |  |  |  | Est | 2030 | 37.9555
81 Biogas, Basic plant, small | Biogas plant, Basic plant, small [~ 3,000 Nm3 CH4/h] | Technology-specific data | CO2 ressource [kton/year] | kton/year |  |  |  | Est | 2040 | 37.9555
81 Biogas, Basic plant, small | Biogas plant, Basic plant, small [~ 3,000 Nm3 CH4/h] | Technology-specific data | CO2 ressource [kton/year] | kton/year |  |  |  | Est | 2050 | 37.9555
81 Biogas, Basic plant, small | Biogas plant, Basic plant, small [~ 3,000 Nm3 CH4/h] | Technology-specific data | CO2 ressource [mill. Nm3 CO2/year] | mill.Nm3CO2/year |  |  | 1 | Est | 2020 | 19.2271
81 Biogas, Basic plant, small | Biogas plant, Basic plant, small [~ 3,000 Nm3 CH4/h] | Technology-specific data | CO2 ressource [mill. Nm3 CO2/year] | mill.Nm3CO2/year |  |  | 1 | Est | 2025 | 19.2271
81 Biogas, Basic plant, small | Biogas plant, Basic plant, small [~ 3,000 Nm3 CH4/h] | Technology-specific data | CO2 ressource [mill. Nm3 CO2/year] | mill.Nm3CO2/year |  |  | 1 | Est | 2030 | 19.2271
81 Biogas, Basic plant, small | Biogas plant, Basic plant, small [~ 3,000 Nm3 CH4/h] | Technology-specific data | CO2 ressource [mill. Nm3 CO2/year] | mill.Nm3CO2/year |  |  | 1 | Est | 2040 | 19.2271
81 Biogas, Basic plant, small | Biogas plant, Basic plant, small [~ 3,000 Nm3 CH4/h] | Technology-specific data | CO2 ressource [mill. Nm3 CO2/year] | mill.Nm3CO2/year |  |  | 1 | Est | 2050 | 19.2271
81 Biogas, Basic plant, small | Biogas plant, Basic plant, small [~ 3,000 Nm3 CH4/h] | Technology-specific data | DS% |  |  | N | [1, 2] | Est | 2020 | 0.16
81 Biogas, Basic plant, small | Biogas plant, Basic plant, small [~ 3,000 Nm3 CH4/h] | Technology-specific data | DS% |  |  | N | [1, 2] | Est | 2025 | 0.16
81 Biogas, Basic plant, small | Biogas plant, Basic plant, small [~ 3,000 Nm3 CH4/h] | Technology-specific data | DS% |  |  | N | [1, 2] | Est | 2030 | 0.16
81 Biogas, Basic plant, small | Biogas plant, Basic plant, small [~ 3,000 Nm3 CH4/h] | Technology-specific data | DS% |  |  | N | [1, 2] | Est | 2040 | 0.16
81 Biogas, Basic plant, small | Biogas plant, Basic plant, small [~ 3,000 Nm3 CH4/h] | Technology-specific data | DS% |  |  | N | [1, 2] | Est | 2050 | 0.16
81 Biogas, Basic plant, small | Biogas plant, Basic plant, small [~ 3,000 Nm3 CH4/h] | Technology-specific data | HRT [days] | days |  | M | [1, 2] | Est | 2020 | 65
81 Biogas, Basic plant, small | Biogas plant, Basic plant, small [~ 3,000 Nm3 CH4/h] | Technology-specific data | HRT [days] | days |  | M | [1, 2] | Est | 2025 | 65
81 Biogas, Basic plant, small | Biogas plant, Basic plant, small [~ 3,000 Nm3 CH4/h] | Technology-specific data | HRT [days] | days |  | M | [1, 2] | Est | 2030 | 65
81 Biogas, Basic plant, small | Biogas plant, Basic plant, small [~ 3,000 Nm3 CH4/h] | Technology-specific data | HRT [days] | days |  | M | [1, 2] | Est | 2040 | 65
81 Biogas, Basic plant, small | Biogas plant, Basic plant, small [~ 3,000 Nm3 CH4/h] | Technology-specific data | HRT [days] | days |  | M | [1, 2] | Est | 2050 | 65
81 Biogas, Basic plant, small | Biogas plant, Basic plant, small [~ 3,000 Nm3 CH4/h] | Technology-specific data | Hourly gas output [k Nm3 CH4/h] | kNm3/h |  |  | [1, 3] | Est | 2020 | 2.9736
81 Biogas, Basic plant, small | Biogas plant, Basic plant, small [~ 3,000 Nm3 CH4/h] | Technology-specific data | Hourly gas output [k Nm3 CH4/h] | kNm3/h |  |  | [1, 3] | Est | 2025 | 2.9736
81 Biogas, Basic plant, small | Biogas plant, Basic plant, small [~ 3,000 Nm3 CH4/h] | Technology-specific data | Hourly gas output [k Nm3 CH4/h] | kNm3/h |  |  | [1, 3] | Est | 2030 | 2.9736
81 Biogas, Basic plant, small | Biogas plant, Basic plant, small [~ 3,000 Nm3 CH4/h] | Technology-specific data | Hourly gas output [k Nm3 CH4/h] | kNm3/h |  |  | [1, 3] | Est | 2040 | 2.9736
81 Biogas, Basic plant, small | Biogas plant, Basic plant, small [~ 3,000 Nm3 CH4/h] | Technology-specific data | Hourly gas output [k Nm3 CH4/h] | kNm3/h |  |  | [1, 3] | Est | 2050 | 2.9736
81 Biogas, Basic plant, small | Biogas plant, Basic plant, small [~ 3,000 Nm3 CH4/h] | Technology-specific data | Methane emission [% of output] | pct. |  |  | [1, 4] | Est | 2020 | 0.009
81 Biogas, Basic plant, small | Biogas plant, Basic plant, small [~ 3,000 Nm3 CH4/h] | Technology-specific data | Methane emission [% of output] | pct. |  |  | [1, 4] | Est | 2025 | 0.009
81 Biogas, Basic plant, small | Biogas plant, Basic plant, small [~ 3,000 Nm3 CH4/h] | Technology-specific data | Methane emission [% of output] | pct. |  |  | [1, 4] | Est | 2030 | 0.009
81 Biogas, Basic plant, small | Biogas plant, Basic plant, small [~ 3,000 Nm3 CH4/h] | Technology-specific data | Methane emission [% of output] | pct. |  |  | [1, 4] | Est | 2040 | 0.009
81 Biogas, Basic plant, small | Biogas plant, Basic plant, small [~ 3,000 Nm3 CH4/h] | Technology-specific data | Methane emission [% of output] | pct. |  |  | [1, 4] | Est | 2050 | 0.009
81 Biogas, Basic plant, small | Biogas plant, Basic plant, small [~ 3,000 Nm3 CH4/h] | Technology-specific data | Yearly gas output [mill. Nm3 CH4/year] | mill.Nm3/year |  |  | [1, 3] | Est | 2020 | 26.0485
81 Biogas, Basic plant, small | Biogas plant, Basic plant, small [~ 3,000 Nm3 CH4/h] | Technology-specific data | Yearly gas output [mill. Nm3 CH4/year] | mill.Nm3/year |  |  | [1, 3] | Est | 2025 | 26.0485
81 Biogas, Basic plant, small | Biogas plant, Basic plant, small [~ 3,000 Nm3 CH4/h] | Technology-specific data | Yearly gas output [mill. Nm3 CH4/year] | mill.Nm3/year |  |  | [1, 3] | Est | 2030 | 26.0485
81 Biogas, Basic plant, small | Biogas plant, Basic plant, small [~ 3,000 Nm3 CH4/h] | Technology-specific data | Yearly gas output [mill. Nm3 CH4/year] | mill.Nm3/year |  |  | [1, 3] | Est | 2040 | 26.0485
81 Biogas, Basic plant, small | Biogas plant, Basic plant, small [~ 3,000 Nm3 CH4/h] | Technology-specific data | Yearly gas output [mill. Nm3 CH4/year] | mill.Nm3/year |  |  | [1, 3] | Est | 2050 | 26.0485
81 Biogas, Basic plant, large | Biogas plant, Basic plant, large [~ 6,000 Nm3 CH4/h] | Energy/technical data | Aux. electricity [% of output energy] | pct. |  | C | 1 | Est | 2020 | 0.021137
81 Biogas, Basic plant, large | Biogas plant, Basic plant, large [~ 6,000 Nm3 CH4/h] | Energy/technical data | Aux. electricity [% of output energy] | pct. |  | C | 1 | Est | 2025 | 0.021137
81 Biogas, Basic plant, large | Biogas plant, Basic plant, large [~ 6,000 Nm3 CH4/h] | Energy/technical data | Aux. electricity [% of output energy] | pct. |  | C | 1 | Est | 2030 | 0.018389
81 Biogas, Basic plant, large | Biogas plant, Basic plant, large [~ 6,000 Nm3 CH4/h] | Energy/technical data | Aux. electricity [% of output energy] | pct. |  | C | 1 | Est | 2040 | 0.017755
81 Biogas, Basic plant, large | Biogas plant, Basic plant, large [~ 6,000 Nm3 CH4/h] | Energy/technical data | Aux. electricity [% of output energy] | pct. |  | C | 1 | Est | 2050 | 0.016698
81 Biogas, Basic plant, large | Biogas plant, Basic plant, large [~ 6,000 Nm3 CH4/h] | Energy/technical data | Aux. electricity [% of output energy] | pct. |  | C | 1 | Lower | 2025 | 0.015853
81 Biogas, Basic plant, large | Biogas plant, Basic plant, large [~ 6,000 Nm3 CH4/h] | Energy/technical data | Aux. electricity [% of output energy] | pct. |  | C | 1 | Lower | 2050 | 0.012524
81 Biogas, Basic plant, large | Biogas plant, Basic plant, large [~ 6,000 Nm3 CH4/h] | Energy/technical data | Aux. electricity [% of output energy] | pct. |  | C | 1 | Upper | 2025 | 0.026422
81 Biogas, Basic plant, large | Biogas plant, Basic plant, large [~ 6,000 Nm3 CH4/h] | Energy/technical data | Aux. electricity [% of output energy] | pct. |  | C | 1 | Upper | 2050 | 0.020873
81 Biogas, Basic plant, large | Biogas plant, Basic plant, large [~ 6,000 Nm3 CH4/h] | Energy/technical data | Aux. electricity [kWh/ton input] | kWh/ton |  | C | 1 | Est | 2020 | 9.2013
81 Biogas, Basic plant, large | Biogas plant, Basic plant, large [~ 6,000 Nm3 CH4/h] | Energy/technical data | Aux. electricity [kWh/ton input] | kWh/ton |  | C | 1 | Est | 2025 | 9.2013
81 Biogas, Basic plant, large | Biogas plant, Basic plant, large [~ 6,000 Nm3 CH4/h] | Energy/technical data | Aux. electricity [kWh/ton input] | kWh/ton |  | C | 1 | Est | 2030 | 8.0051
81 Biogas, Basic plant, large | Biogas plant, Basic plant, large [~ 6,000 Nm3 CH4/h] | Energy/technical data | Aux. electricity [kWh/ton input] | kWh/ton |  | C | 1 | Est | 2040 | 7.7291
81 Biogas, Basic plant, large | Biogas plant, Basic plant, large [~ 6,000 Nm3 CH4/h] | Energy/technical data | Aux. electricity [kWh/ton input] | kWh/ton |  | C | 1 | Est | 2050 | 7.269
81 Biogas, Basic plant, large | Biogas plant, Basic plant, large [~ 6,000 Nm3 CH4/h] | Energy/technical data | Aux. electricity [kWh/ton input] | kWh/ton |  | C | 1 | Lower | 2025 | 6.901
81 Biogas, Basic plant, large | Biogas plant, Basic plant, large [~ 6,000 Nm3 CH4/h] | Energy/technical data | Aux. electricity [kWh/ton input] | kWh/ton |  | C | 1 | Lower | 2050 | 5.4518
81 Biogas, Basic plant, large | Biogas plant, Basic plant, large [~ 6,000 Nm3 CH4/h] | Energy/technical data | Aux. electricity [kWh/ton input] | kWh/ton |  | C | 1 | Upper | 2025 | 11.5016
81 Biogas, Basic plant, large | Biogas plant, Basic plant, large [~ 6,000 Nm3 CH4/h] | Energy/technical data | Aux. electricity [kWh/ton input] | kWh/ton |  | C | 1 | Upper | 2050 | 9.0863
81 Biogas, Basic plant, large | Biogas plant, Basic plant, large [~ 6,000 Nm3 CH4/h] | Energy/technical data | Aux. process heat [% of output energy] | pct. |  | D | 1 | Est | 2020 | 0.050539
81 Biogas, Basic plant, large | Biogas plant, Basic plant, large [~ 6,000 Nm3 CH4/h] | Energy/technical data | Aux. process heat [% of output energy] | pct. |  | D | 1 | Est | 2025 | 0.050539
81 Biogas, Basic plant, large | Biogas plant, Basic plant, large [~ 6,000 Nm3 CH4/h] | Energy/technical data | Aux. process heat [% of output energy] | pct. |  | D | 1 | Est | 2030 | 0.043969
81 Biogas, Basic plant, large | Biogas plant, Basic plant, large [~ 6,000 Nm3 CH4/h] | Energy/technical data | Aux. process heat [% of output energy] | pct. |  | D | 1 | Est | 2040 | 0.042452
81 Biogas, Basic plant, large | Biogas plant, Basic plant, large [~ 6,000 Nm3 CH4/h] | Energy/technical data | Aux. process heat [% of output energy] | pct. |  | D | 1 | Est | 2050 | 0.039925
81 Biogas, Basic plant, large | Biogas plant, Basic plant, large [~ 6,000 Nm3 CH4/h] | Energy/technical data | Aux. process heat [% of output energy] | pct. |  | D | 1 | Lower | 2025 | 0.042958
81 Biogas, Basic plant, large | Biogas plant, Basic plant, large [~ 6,000 Nm3 CH4/h] | Energy/technical data | Aux. process heat [% of output energy] | pct. |  | D | 1 | Lower | 2050 | 0.033937
81 Biogas, Basic plant, large | Biogas plant, Basic plant, large [~ 6,000 Nm3 CH4/h] | Energy/technical data | Aux. process heat [% of output energy] | pct. |  | D | 1 | Upper | 2025 | 0.058119
81 Biogas, Basic plant, large | Biogas plant, Basic plant, large [~ 6,000 Nm3 CH4/h] | Energy/technical data | Aux. process heat [% of output energy] | pct. |  | D | 1 | Upper | 2050 | 0.045914
81 Biogas, Basic plant, large | Biogas plant, Basic plant, large [~ 6,000 Nm3 CH4/h] | Energy/technical data | Aux. process heat [kWh/ton input] | kWh/ton |  | D | 1 | Est | 2020 | 22
81 Biogas, Basic plant, large | Biogas plant, Basic plant, large [~ 6,000 Nm3 CH4/h] | Energy/technical data | Aux. process heat [kWh/ton input] | kWh/ton |  | D | 1 | Est | 2025 | 22
81 Biogas, Basic plant, large | Biogas plant, Basic plant, large [~ 6,000 Nm3 CH4/h] | Energy/technical data | Aux. process heat [kWh/ton input] | kWh/ton |  | D | 1 | Est | 2030 | 19.14
81 Biogas, Basic plant, large | Biogas plant, Basic plant, large [~ 6,000 Nm3 CH4/h] | Energy/technical data | Aux. process heat [kWh/ton input] | kWh/ton |  | D | 1 | Est | 2040 | 18.48
81 Biogas, Basic plant, large | Biogas plant, Basic plant, large [~ 6,000 Nm3 CH4/h] | Energy/technical data | Aux. process heat [kWh/ton input] | kWh/ton |  | D | 1 | Est | 2050 | 17.38
81 Biogas, Basic plant, large | Biogas plant, Basic plant, large [~ 6,000 Nm3 CH4/h] | Energy/technical data | Aux. process heat [kWh/ton input] | kWh/ton |  | D | 1 | Lower | 2025 | 18.7
81 Biogas, Basic plant, large | Biogas plant, Basic plant, large [~ 6,000 Nm3 CH4/h] | Energy/technical data | Aux. process heat [kWh/ton input] | kWh/ton |  | D | 1 | Lower | 2050 | 14.773
81 Biogas, Basic plant, large | Biogas plant, Basic plant, large [~ 6,000 Nm3 CH4/h] | Energy/technical data | Aux. process heat [kWh/ton input] | kWh/ton |  | D | 1 | Upper | 2025 | 25.3
81 Biogas, Basic plant, large | Biogas plant, Basic plant, large [~ 6,000 Nm3 CH4/h] | Energy/technical data | Aux. process heat [kWh/ton input] | kWh/ton |  | D | 1 | Upper | 2050 | 19.987
81 Biogas, Basic plant, large | Biogas plant, Basic plant, large [~ 6,000 Nm3 CH4/h] | Energy/technical data | Biogas [%] | pct. |  |  | 1 | Est | 2020 | 1
81 Biogas, Basic plant, large | Biogas plant, Basic plant, large [~ 6,000 Nm3 CH4/h] | Energy/technical data | Biogas [%] | pct. |  |  | 1 | Est | 2025 | 1
81 Biogas, Basic plant, large | Biogas plant, Basic plant, large [~ 6,000 Nm3 CH4/h] | Energy/technical data | Biogas [%] | pct. |  |  | 1 | Est | 2030 | 1
81 Biogas, Basic plant, large | Biogas plant, Basic plant, large [~ 6,000 Nm3 CH4/h] | Energy/technical data | Biogas [%] | pct. |  |  | 1 | Est | 2040 | 1
81 Biogas, Basic plant, large | Biogas plant, Basic plant, large [~ 6,000 Nm3 CH4/h] | Energy/technical data | Biogas [%] | pct. |  |  | 1 | Est | 2050 | 1
81 Biogas, Basic plant, large | Biogas plant, Basic plant, large [~ 6,000 Nm3 CH4/h] | Energy/technical data | Biogas [GJ/ton input] | GJ/ton |  | R | 1 | Est | 2020 | 1.59
81 Biogas, Basic plant, large | Biogas plant, Basic plant, large [~ 6,000 Nm3 CH4/h] | Energy/technical data | Biogas [GJ/ton input] | GJ/ton |  | R | 1 | Est | 2025 | 1.59
81 Biogas, Basic plant, large | Biogas plant, Basic plant, large [~ 6,000 Nm3 CH4/h] | Energy/technical data | Biogas [GJ/ton input] | GJ/ton |  | R | 1 | Est | 2030 | 1.59
81 Biogas, Basic plant, large | Biogas plant, Basic plant, large [~ 6,000 Nm3 CH4/h] | Energy/technical data | Biogas [GJ/ton input] | GJ/ton |  | R | 1 | Est | 2040 | 1.59
81 Biogas, Basic plant, large | Biogas plant, Basic plant, large [~ 6,000 Nm3 CH4/h] | Energy/technical data | Biogas [GJ/ton input] | GJ/ton |  | R | 1 | Est | 2050 | 1.59
81 Biogas, Basic plant, large | Biogas plant, Basic plant, large [~ 6,000 Nm3 CH4/h] | Energy/technical data | Biogas production, [MJ/s] | MJ/s |  |  | [1, 2] | Est | 2020 | 59.2818
81 Biogas, Basic plant, large | Biogas plant, Basic plant, large [~ 6,000 Nm3 CH4/h] | Energy/technical data | Biogas production, [MJ/s] | MJ/s |  |  | [1, 2] | Est | 2025 | 59.2818
81 Biogas, Basic plant, large | Biogas plant, Basic plant, large [~ 6,000 Nm3 CH4/h] | Energy/technical data | Biogas production, [MJ/s] | MJ/s |  |  | [1, 2] | Est | 2030 | 59.2818
81 Biogas, Basic plant, large | Biogas plant, Basic plant, large [~ 6,000 Nm3 CH4/h] | Energy/technical data | Biogas production, [MJ/s] | MJ/s |  |  | [1, 2] | Est | 2040 | 59.2818
81 Biogas, Basic plant, large | Biogas plant, Basic plant, large [~ 6,000 Nm3 CH4/h] | Energy/technical data | Biogas production, [MJ/s] | MJ/s |  |  | [1, 2] | Est | 2050 | 59.2818
81 Biogas, Basic plant, large | Biogas plant, Basic plant, large [~ 6,000 Nm3 CH4/h] | Energy/technical data | Biomass [mill. tons/year] | mill.ton/year |  | B | 1 | Est | 2020 | 1.1938
81 Biogas, Basic plant, large | Biogas plant, Basic plant, large [~ 6,000 Nm3 CH4/h] | Energy/technical data | Biomass [mill. tons/year] | mill.ton/year |  | B | 1 | Est | 2025 | 1.1938
81 Biogas, Basic plant, large | Biogas plant, Basic plant, large [~ 6,000 Nm3 CH4/h] | Energy/technical data | Biomass [mill. tons/year] | mill.ton/year |  | B | 1 | Est | 2030 | 1.1938
81 Biogas, Basic plant, large | Biogas plant, Basic plant, large [~ 6,000 Nm3 CH4/h] | Energy/technical data | Biomass [mill. tons/year] | mill.ton/year |  | B | 1 | Est | 2040 | 1.1938
81 Biogas, Basic plant, large | Biogas plant, Basic plant, large [~ 6,000 Nm3 CH4/h] | Energy/technical data | Biomass [mill. tons/year] | mill.ton/year |  | B | 1 | Est | 2050 | 1.1938
81 Biogas, Basic plant, large | Biogas plant, Basic plant, large [~ 6,000 Nm3 CH4/h] | Energy/technical data | Capacity [mill. tons biomass input/year] | mill.tonbiomass/year |  | [A, B] | 1 | Est | 2020 | 1.1938
81 Biogas, Basic plant, large | Biogas plant, Basic plant, large [~ 6,000 Nm3 CH4/h] | Energy/technical data | Capacity [mill. tons biomass input/year] | mill.tonbiomass/year |  | [A, B] | 1 | Est | 2025 | 1.1938
81 Biogas, Basic plant, large | Biogas plant, Basic plant, large [~ 6,000 Nm3 CH4/h] | Energy/technical data | Capacity [mill. tons biomass input/year] | mill.tonbiomass/year |  | [A, B] | 1 | Est | 2030 | 1.1938
81 Biogas, Basic plant, large | Biogas plant, Basic plant, large [~ 6,000 Nm3 CH4/h] | Energy/technical data | Capacity [mill. tons biomass input/year] | mill.tonbiomass/year |  | [A, B] | 1 | Est | 2040 | 1.1938
81 Biogas, Basic plant, large | Biogas plant, Basic plant, large [~ 6,000 Nm3 CH4/h] | Energy/technical data | Capacity [mill. tons biomass input/year] | mill.tonbiomass/year |  | [A, B] | 1 | Est | 2050 | 1.1938
81 Biogas, Basic plant, large | Biogas plant, Basic plant, large [~ 6,000 Nm3 CH4/h] | Energy/technical data | Capacity [mill. tons biomass input/year] | mill.tonbiomass/year |  | [A, B] | 1 | Lower | 2025 | 1.0744
81 Biogas, Basic plant, large | Biogas plant, Basic plant, large [~ 6,000 Nm3 CH4/h] | Energy/technical data | Capacity [mill. tons biomass input/year] | mill.tonbiomass/year |  | [A, B] | 1 | Lower | 2050 | 1.0744
81 Biogas, Basic plant, large | Biogas plant, Basic plant, large [~ 6,000 Nm3 CH4/h] | Energy/technical data | Capacity [mill. tons biomass input/year] | mill.tonbiomass/year |  | [A, B] | 1 | Upper | 2025 | 1.3132
81 Biogas, Basic plant, large | Biogas plant, Basic plant, large [~ 6,000 Nm3 CH4/h] | Energy/technical data | Capacity [mill. tons biomass input/year] | mill.tonbiomass/year |  | [A, B] | 1 | Upper | 2050 | 1.3132
81 Biogas, Basic plant, large | Biogas plant, Basic plant, large [~ 6,000 Nm3 CH4/h] | Energy/technical data | Construction time [years] | years |  | [F, Q] |  | Est | 2020 | 2
81 Biogas, Basic plant, large | Biogas plant, Basic plant, large [~ 6,000 Nm3 CH4/h] | Energy/technical data | Construction time [years] | years |  | [F, Q] |  | Est | 2025 | 2
81 Biogas, Basic plant, large | Biogas plant, Basic plant, large [~ 6,000 Nm3 CH4/h] | Energy/technical data | Construction time [years] | years |  | [F, Q] |  | Est | 2030 | 2
81 Biogas, Basic plant, large | Biogas plant, Basic plant, large [~ 6,000 Nm3 CH4/h] | Energy/technical data | Construction time [years] | years |  | [F, Q] |  | Est | 2040 | 2
81 Biogas, Basic plant, large | Biogas plant, Basic plant, large [~ 6,000 Nm3 CH4/h] | Energy/technical data | Construction time [years] | years |  | [F, Q] |  | Est | 2050 | 2
81 Biogas, Basic plant, large | Biogas plant, Basic plant, large [~ 6,000 Nm3 CH4/h] | Energy/technical data | Construction time [years] | years |  | [F, Q] |  | Lower | 2025 | 1
81 Biogas, Basic plant, large | Biogas plant, Basic plant, large [~ 6,000 Nm3 CH4/h] | Energy/technical data | Construction time [years] | years |  | [F, Q] |  | Lower | 2050 | 1
81 Biogas, Basic plant, large | Biogas plant, Basic plant, large [~ 6,000 Nm3 CH4/h] | Energy/technical data | Construction time [years] | years |  | [F, Q] |  | Upper | 2025 | 3
81 Biogas, Basic plant, large | Biogas plant, Basic plant, large [~ 6,000 Nm3 CH4/h] | Energy/technical data | Construction time [years] | years |  | [F, Q] |  | Upper | 2050 | 3
81 Biogas, Basic plant, large | Biogas plant, Basic plant, large [~ 6,000 Nm3 CH4/h] | Energy/technical data | Forced outage [%] | pct. |  |  | 1 | Est | 2020 | -
81 Biogas, Basic plant, large | Biogas plant, Basic plant, large [~ 6,000 Nm3 CH4/h] | Energy/technical data | Forced outage [%] | pct. |  |  | 1 | Est | 2025 | -
81 Biogas, Basic plant, large | Biogas plant, Basic plant, large [~ 6,000 Nm3 CH4/h] | Energy/technical data | Forced outage [%] | pct. |  |  | 1 | Est | 2030 | -
81 Biogas, Basic plant, large | Biogas plant, Basic plant, large [~ 6,000 Nm3 CH4/h] | Energy/technical data | Forced outage [%] | pct. |  |  | 1 | Est | 2040 | -
81 Biogas, Basic plant, large | Biogas plant, Basic plant, large [~ 6,000 Nm3 CH4/h] | Energy/technical data | Forced outage [%] | pct. |  |  | 1 | Est | 2050 | -
81 Biogas, Basic plant, large | Biogas plant, Basic plant, large [~ 6,000 Nm3 CH4/h] | Energy/technical data | Planned outage [days per year] | days/year |  |  | 1 | Est | 2020 | -
81 Biogas, Basic plant, large | Biogas plant, Basic plant, large [~ 6,000 Nm3 CH4/h] | Energy/technical data | Planned outage [days per year] | days/year |  |  | 1 | Est | 2025 | -
81 Biogas, Basic plant, large | Biogas plant, Basic plant, large [~ 6,000 Nm3 CH4/h] | Energy/technical data | Planned outage [days per year] | days/year |  |  | 1 | Est | 2030 | -
81 Biogas, Basic plant, large | Biogas plant, Basic plant, large [~ 6,000 Nm3 CH4/h] | Energy/technical data | Planned outage [days per year] | days/year |  |  | 1 | Est | 2040 | -
81 Biogas, Basic plant, large | Biogas plant, Basic plant, large [~ 6,000 Nm3 CH4/h] | Energy/technical data | Planned outage [days per year] | days/year |  |  | 1 | Est | 2050 | -
81 Biogas, Basic plant, large | Biogas plant, Basic plant, large [~ 6,000 Nm3 CH4/h] | Energy/technical data | Technical lifetime [years] | years |  | E | 1 | Est | 2020 | 20
81 Biogas, Basic plant, large | Biogas plant, Basic plant, large [~ 6,000 Nm3 CH4/h] | Energy/technical data | Technical lifetime [years] | years |  | E | 1 | Est | 2025 | 20
81 Biogas, Basic plant, large | Biogas plant, Basic plant, large [~ 6,000 Nm3 CH4/h] | Energy/technical data | Technical lifetime [years] | years |  | E | 1 | Est | 2030 | 20
81 Biogas, Basic plant, large | Biogas plant, Basic plant, large [~ 6,000 Nm3 CH4/h] | Energy/technical data | Technical lifetime [years] | years |  | E | 1 | Est | 2040 | 20
81 Biogas, Basic plant, large | Biogas plant, Basic plant, large [~ 6,000 Nm3 CH4/h] | Energy/technical data | Technical lifetime [years] | years |  | E | 1 | Est | 2050 | 20
81 Biogas, Basic plant, large | Biogas plant, Basic plant, large [~ 6,000 Nm3 CH4/h] | Energy/technical data | Technical lifetime [years] | years |  | E | 1 | Lower | 2025 | 15
81 Biogas, Basic plant, large | Biogas plant, Basic plant, large [~ 6,000 Nm3 CH4/h] | Energy/technical data | Technical lifetime [years] | years |  | E | 1 | Lower | 2050 | 15
81 Biogas, Basic plant, large | Biogas plant, Basic plant, large [~ 6,000 Nm3 CH4/h] | Energy/technical data | Technical lifetime [years] | years |  | E | 1 | Upper | 2025 | 25
81 Biogas, Basic plant, large | Biogas plant, Basic plant, large [~ 6,000 Nm3 CH4/h] | Energy/technical data | Technical lifetime [years] | years |  | E | 1 | Upper | 2050 | 25
81 Biogas, Basic plant, large | Biogas plant, Basic plant, large [~ 6,000 Nm3 CH4/h] | Energy/technical data | Total plant size [MW output] | MW |  | R | [1, 2] | Est | 2020 | 59.2818
81 Biogas, Basic plant, large | Biogas plant, Basic plant, large [~ 6,000 Nm3 CH4/h] | Energy/technical data | Total plant size [MW output] | MW |  | R | [1, 2] | Est | 2025 | 59.2818
81 Biogas, Basic plant, large | Biogas plant, Basic plant, large [~ 6,000 Nm3 CH4/h] | Energy/technical data | Total plant size [MW output] | MW |  | R | [1, 2] | Est | 2030 | 59.2818
81 Biogas, Basic plant, large | Biogas plant, Basic plant, large [~ 6,000 Nm3 CH4/h] | Energy/technical data | Total plant size [MW output] | MW |  | R | [1, 2] | Est | 2040 | 59.2818
81 Biogas, Basic plant, large | Biogas plant, Basic plant, large [~ 6,000 Nm3 CH4/h] | Energy/technical data | Total plant size [MW output] | MW |  | R | [1, 2] | Est | 2050 | 59.2818
81 Biogas, Basic plant, large | Biogas plant, Basic plant, large [~ 6,000 Nm3 CH4/h] | Financial data | - of which O&M, excl electricity and heat [€/(ton input/year)] | EUR/(ton/year) | 2020 | [G, H, I, K] | 1 | Est | 2020 | 2.2127
81 Biogas, Basic plant, large | Biogas plant, Basic plant, large [~ 6,000 Nm3 CH4/h] | Financial data | - of which O&M, excl electricity and heat [€/(ton input/year)] | EUR/(ton/year) | 2020 | [G, H, I, K] | 1 | Est | 2025 | 2.353
81 Biogas, Basic plant, large | Biogas plant, Basic plant, large [~ 6,000 Nm3 CH4/h] | Financial data | - of which O&M, excl electricity and heat [€/(ton input/year)] | EUR/(ton/year) | 2020 | [G, H, I, K] | 1 | Est | 2030 | 2.0471
81 Biogas, Basic plant, large | Biogas plant, Basic plant, large [~ 6,000 Nm3 CH4/h] | Financial data | - of which O&M, excl electricity and heat [€/(ton input/year)] | EUR/(ton/year) | 2020 | [G, H, I, K] | 1 | Est | 2040 | 1.9765
81 Biogas, Basic plant, large | Biogas plant, Basic plant, large [~ 6,000 Nm3 CH4/h] | Financial data | - of which O&M, excl electricity and heat [€/(ton input/year)] | EUR/(ton/year) | 2020 | [G, H, I, K] | 1 | Est | 2050 | 1.8588
81 Biogas, Basic plant, large | Biogas plant, Basic plant, large [~ 6,000 Nm3 CH4/h] | Financial data | - of which O&M, excl electricity and heat [€/(ton input/year)] | EUR/(ton/year) | 2020 | [G, H, I, K] | 1 | Lower | 2025 | 2
81 Biogas, Basic plant, large | Biogas plant, Basic plant, large [~ 6,000 Nm3 CH4/h] | Financial data | - of which O&M, excl electricity and heat [€/(ton input/year)] | EUR/(ton/year) | 2020 | [G, H, I, K] | 1 | Lower | 2050 | 1.6471
81 Biogas, Basic plant, large | Biogas plant, Basic plant, large [~ 6,000 Nm3 CH4/h] | Financial data | - of which O&M, excl electricity and heat [€/(ton input/year)] | EUR/(ton/year) | 2020 | [G, H, I, K] | 1 | Upper | 2025 | 2.7059
81 Biogas, Basic plant, large | Biogas plant, Basic plant, large [~ 6,000 Nm3 CH4/h] | Financial data | - of which O&M, excl electricity and heat [€/(ton input/year)] | EUR/(ton/year) | 2020 | [G, H, I, K] | 1 | Upper | 2050 | 2.0941
81 Biogas, Basic plant, large | Biogas plant, Basic plant, large [~ 6,000 Nm3 CH4/h] | Financial data | - of which electricity [€/(ton input/year)] | EUR/(ton/year) | 2020 | [G, H, I, P] | 1 | Est | 2020 | 0.61565
81 Biogas, Basic plant, large | Biogas plant, Basic plant, large [~ 6,000 Nm3 CH4/h] | Financial data | - of which electricity [€/(ton input/year)] | EUR/(ton/year) | 2020 | [G, H, I, P] | 1 | Est | 2025 | 0.65468
81 Biogas, Basic plant, large | Biogas plant, Basic plant, large [~ 6,000 Nm3 CH4/h] | Financial data | - of which electricity [€/(ton input/year)] | EUR/(ton/year) | 2020 | [G, H, I, P] | 1 | Est | 2030 | 0.56957
81 Biogas, Basic plant, large | Biogas plant, Basic plant, large [~ 6,000 Nm3 CH4/h] | Financial data | - of which electricity [€/(ton input/year)] | EUR/(ton/year) | 2020 | [G, H, I, P] | 1 | Est | 2040 | 0.54993
81 Biogas, Basic plant, large | Biogas plant, Basic plant, large [~ 6,000 Nm3 CH4/h] | Financial data | - of which electricity [€/(ton input/year)] | EUR/(ton/year) | 2020 | [G, H, I, P] | 1 | Est | 2050 | 0.5172
81 Biogas, Basic plant, large | Biogas plant, Basic plant, large [~ 6,000 Nm3 CH4/h] | Financial data | - of which electricity [€/(ton input/year)] | EUR/(ton/year) | 2020 | [G, H, I, P] | 1 | Lower | 2025 | 0.55648
81 Biogas, Basic plant, large | Biogas plant, Basic plant, large [~ 6,000 Nm3 CH4/h] | Financial data | - of which electricity [€/(ton input/year)] | EUR/(ton/year) | 2020 | [G, H, I, P] | 1 | Lower | 2050 | 0.45828
81 Biogas, Basic plant, large | Biogas plant, Basic plant, large [~ 6,000 Nm3 CH4/h] | Financial data | - of which electricity [€/(ton input/year)] | EUR/(ton/year) | 2020 | [G, H, I, P] | 1 | Upper | 2025 | 0.75288
81 Biogas, Basic plant, large | Biogas plant, Basic plant, large [~ 6,000 Nm3 CH4/h] | Financial data | - of which electricity [€/(ton input/year)] | EUR/(ton/year) | 2020 | [G, H, I, P] | 1 | Upper | 2050 | 0.58267
81 Biogas, Basic plant, large | Biogas plant, Basic plant, large [~ 6,000 Nm3 CH4/h] | Financial data | - of which equipment [M€/MWh Output] | MEUR/MWhOutput | 2020 | [G, H, I, J] |  | Est | 2020 | 0.93733
81 Biogas, Basic plant, large | Biogas plant, Basic plant, large [~ 6,000 Nm3 CH4/h] | Financial data | - of which equipment [M€/MWh Output] | MEUR/MWhOutput | 2020 | [G, H, I, J] |  | Est | 2025 | 0.99675
81 Biogas, Basic plant, large | Biogas plant, Basic plant, large [~ 6,000 Nm3 CH4/h] | Financial data | - of which equipment [M€/MWh Output] | MEUR/MWhOutput | 2020 | [G, H, I, J] |  | Est | 2030 | 0.86717
81 Biogas, Basic plant, large | Biogas plant, Basic plant, large [~ 6,000 Nm3 CH4/h] | Financial data | - of which equipment [M€/MWh Output] | MEUR/MWhOutput | 2020 | [G, H, I, J] |  | Est | 2040 | 0.83727
81 Biogas, Basic plant, large | Biogas plant, Basic plant, large [~ 6,000 Nm3 CH4/h] | Financial data | - of which equipment [M€/MWh Output] | MEUR/MWhOutput | 2020 | [G, H, I, J] |  | Est | 2050 | 0.78743
81 Biogas, Basic plant, large | Biogas plant, Basic plant, large [~ 6,000 Nm3 CH4/h] | Financial data | - of which equipment [M€/MWh Output] | MEUR/MWhOutput | 2020 | [G, H, I, J] |  | Lower | 2025 | 0.84724
81 Biogas, Basic plant, large | Biogas plant, Basic plant, large [~ 6,000 Nm3 CH4/h] | Financial data | - of which equipment [M€/MWh Output] | MEUR/MWhOutput | 2020 | [G, H, I, J] |  | Lower | 2050 | 0.69773
81 Biogas, Basic plant, large | Biogas plant, Basic plant, large [~ 6,000 Nm3 CH4/h] | Financial data | - of which equipment [M€/MWh Output] | MEUR/MWhOutput | 2020 | [G, H, I, J] |  | Upper | 2025 | 1.1463
81 Biogas, Basic plant, large | Biogas plant, Basic plant, large [~ 6,000 Nm3 CH4/h] | Financial data | - of which equipment [M€/MWh Output] | MEUR/MWhOutput | 2020 | [G, H, I, J] |  | Upper | 2050 | 0.88711
81 Biogas, Basic plant, large | Biogas plant, Basic plant, large [~ 6,000 Nm3 CH4/h] | Financial data | - of which heat [€/(ton input/year)] | EUR/(ton/year) | 2020 | [G, H, I] | 1 | Est | 2020 | 0.52814
81 Biogas, Basic plant, large | Biogas plant, Basic plant, large [~ 6,000 Nm3 CH4/h] | Financial data | - of which heat [€/(ton input/year)] | EUR/(ton/year) | 2020 | [G, H, I] | 1 | Est | 2025 | 0.56163
81 Biogas, Basic plant, large | Biogas plant, Basic plant, large [~ 6,000 Nm3 CH4/h] | Financial data | - of which heat [€/(ton input/year)] | EUR/(ton/year) | 2020 | [G, H, I] | 1 | Est | 2030 | 0.48861
81 Biogas, Basic plant, large | Biogas plant, Basic plant, large [~ 6,000 Nm3 CH4/h] | Financial data | - of which heat [€/(ton input/year)] | EUR/(ton/year) | 2020 | [G, H, I] | 1 | Est | 2040 | 0.47177
81 Biogas, Basic plant, large | Biogas plant, Basic plant, large [~ 6,000 Nm3 CH4/h] | Financial data | - of which heat [€/(ton input/year)] | EUR/(ton/year) | 2020 | [G, H, I] | 1 | Est | 2050 | 0.44368
81 Biogas, Basic plant, large | Biogas plant, Basic plant, large [~ 6,000 Nm3 CH4/h] | Financial data | - of which heat [€/(ton input/year)] | EUR/(ton/year) | 2020 | [G, H, I] | 1 | Lower | 2025 | 0
81 Biogas, Basic plant, large | Biogas plant, Basic plant, large [~ 6,000 Nm3 CH4/h] | Financial data | - of which heat [€/(ton input/year)] | EUR/(ton/year) | 2020 | [G, H, I] | 1 | Lower | 2050 | 0
81 Biogas, Basic plant, large | Biogas plant, Basic plant, large [~ 6,000 Nm3 CH4/h] | Financial data | - of which heat [€/(ton input/year)] | EUR/(ton/year) | 2020 | [G, H, I] | 1 | Upper | 2025 | 0
81 Biogas, Basic plant, large | Biogas plant, Basic plant, large [~ 6,000 Nm3 CH4/h] | Financial data | - of which heat [€/(ton input/year)] | EUR/(ton/year) | 2020 | [G, H, I] | 1 | Upper | 2050 | 0
81 Biogas, Basic plant, large | Biogas plant, Basic plant, large [~ 6,000 Nm3 CH4/h] | Financial data | - of which installation [M€/MWh Output] | MEUR/MWhOutput | 2020 | [G, H, I, J] |  | Est | 2020 | 0.23433
81 Biogas, Basic plant, large | Biogas plant, Basic plant, large [~ 6,000 Nm3 CH4/h] | Financial data | - of which installation [M€/MWh Output] | MEUR/MWhOutput | 2020 | [G, H, I, J] |  | Est | 2025 | 0.24919
81 Biogas, Basic plant, large | Biogas plant, Basic plant, large [~ 6,000 Nm3 CH4/h] | Financial data | - of which installation [M€/MWh Output] | MEUR/MWhOutput | 2020 | [G, H, I, J] |  | Est | 2030 | 0.21679
81 Biogas, Basic plant, large | Biogas plant, Basic plant, large [~ 6,000 Nm3 CH4/h] | Financial data | - of which installation [M€/MWh Output] | MEUR/MWhOutput | 2020 | [G, H, I, J] |  | Est | 2040 | 0.20932
81 Biogas, Basic plant, large | Biogas plant, Basic plant, large [~ 6,000 Nm3 CH4/h] | Financial data | - of which installation [M€/MWh Output] | MEUR/MWhOutput | 2020 | [G, H, I, J] |  | Est | 2050 | 0.19686
81 Biogas, Basic plant, large | Biogas plant, Basic plant, large [~ 6,000 Nm3 CH4/h] | Financial data | - of which installation [M€/MWh Output] | MEUR/MWhOutput | 2020 | [G, H, I, J] |  | Lower | 2025 | 0.21181
81 Biogas, Basic plant, large | Biogas plant, Basic plant, large [~ 6,000 Nm3 CH4/h] | Financial data | - of which installation [M€/MWh Output] | MEUR/MWhOutput | 2020 | [G, H, I, J] |  | Lower | 2050 | 0.17443
81 Biogas, Basic plant, large | Biogas plant, Basic plant, large [~ 6,000 Nm3 CH4/h] | Financial data | - of which installation [M€/MWh Output] | MEUR/MWhOutput | 2020 | [G, H, I, J] |  | Upper | 2025 | 0.28657
81 Biogas, Basic plant, large | Biogas plant, Basic plant, large [~ 6,000 Nm3 CH4/h] | Financial data | - of which installation [M€/MWh Output] | MEUR/MWhOutput | 2020 | [G, H, I, J] |  | Upper | 2050 | 0.22178
81 Biogas, Basic plant, large | Biogas plant, Basic plant, large [~ 6,000 Nm3 CH4/h] | Financial data | Specific investment [M€/MWh Output] | MEUR/MWhOutput | 2020 | [G, H, I, J, N, O] | 1 | Est | 2020 | 1.1018
81 Biogas, Basic plant, large | Biogas plant, Basic plant, large [~ 6,000 Nm3 CH4/h] | Financial data | Specific investment [M€/MWh Output] | MEUR/MWhOutput | 2020 | [G, H, I, J, N, O] | 1 | Est | 2025 | 1.1717
81 Biogas, Basic plant, large | Biogas plant, Basic plant, large [~ 6,000 Nm3 CH4/h] | Financial data | Specific investment [M€/MWh Output] | MEUR/MWhOutput | 2020 | [G, H, I, J, N, O] | 1 | Est | 2030 | 1.0193
81 Biogas, Basic plant, large | Biogas plant, Basic plant, large [~ 6,000 Nm3 CH4/h] | Financial data | Specific investment [M€/MWh Output] | MEUR/MWhOutput | 2020 | [G, H, I, J, N, O] | 1 | Est | 2040 | 0.98419
81 Biogas, Basic plant, large | Biogas plant, Basic plant, large [~ 6,000 Nm3 CH4/h] | Financial data | Specific investment [M€/MWh Output] | MEUR/MWhOutput | 2020 | [G, H, I, J, N, O] | 1 | Est | 2050 | 0.92561
81 Biogas, Basic plant, large | Biogas plant, Basic plant, large [~ 6,000 Nm3 CH4/h] | Financial data | Specific investment [M€/MWh Output] | MEUR/MWhOutput | 2020 | [G, H, I, J, N, O] | 1 | Lower | 2025 | 0.99591
81 Biogas, Basic plant, large | Biogas plant, Basic plant, large [~ 6,000 Nm3 CH4/h] | Financial data | Specific investment [M€/MWh Output] | MEUR/MWhOutput | 2020 | [G, H, I, J, N, O] | 1 | Lower | 2050 | 0.82016
81 Biogas, Basic plant, large | Biogas plant, Basic plant, large [~ 6,000 Nm3 CH4/h] | Financial data | Specific investment [M€/MWh Output] | MEUR/MWhOutput | 2020 | [G, H, I, J, N, O] | 1 | Upper | 2025 | 1.3474
81 Biogas, Basic plant, large | Biogas plant, Basic plant, large [~ 6,000 Nm3 CH4/h] | Financial data | Specific investment [M€/MWh Output] | MEUR/MWhOutput | 2020 | [G, H, I, J, N, O] | 1 | Upper | 2050 | 1.0428
81 Biogas, Basic plant, large | Biogas plant, Basic plant, large [~ 6,000 Nm3 CH4/h] | Financial data | Total O&M [k€/MW/year] | kEUR/MW/year | 2020 | [G, H, I, L] | 1 | Est | 2020 | 67.5904
81 Biogas, Basic plant, large | Biogas plant, Basic plant, large [~ 6,000 Nm3 CH4/h] | Financial data | Total O&M [k€/MW/year] | kEUR/MW/year | 2020 | [G, H, I, L] | 1 | Est | 2025 | 71.8756
81 Biogas, Basic plant, large | Biogas plant, Basic plant, large [~ 6,000 Nm3 CH4/h] | Financial data | Total O&M [k€/MW/year] | kEUR/MW/year | 2020 | [G, H, I, L] | 1 | Est | 2030 | 62.5318
81 Biogas, Basic plant, large | Biogas plant, Basic plant, large [~ 6,000 Nm3 CH4/h] | Financial data | Total O&M [k€/MW/year] | kEUR/MW/year | 2020 | [G, H, I, L] | 1 | Est | 2040 | 60.3755
81 Biogas, Basic plant, large | Biogas plant, Basic plant, large [~ 6,000 Nm3 CH4/h] | Financial data | Total O&M [k€/MW/year] | kEUR/MW/year | 2020 | [G, H, I, L] | 1 | Est | 2050 | 56.7817
81 Biogas, Basic plant, large | Biogas plant, Basic plant, large [~ 6,000 Nm3 CH4/h] | Financial data | Total O&M [k€/MW/year] | kEUR/MW/year | 2020 | [G, H, I, L] | 1 | Lower | 2025 | 61.0942
81 Biogas, Basic plant, large | Biogas plant, Basic plant, large [~ 6,000 Nm3 CH4/h] | Financial data | Total O&M [k€/MW/year] | kEUR/MW/year | 2020 | [G, H, I, L] | 1 | Lower | 2050 | 50.3129
81 Biogas, Basic plant, large | Biogas plant, Basic plant, large [~ 6,000 Nm3 CH4/h] | Financial data | Total O&M [k€/MW/year] | kEUR/MW/year | 2020 | [G, H, I, L] | 1 | Upper | 2025 | 82.6569
81 Biogas, Basic plant, large | Biogas plant, Basic plant, large [~ 6,000 Nm3 CH4/h] | Financial data | Total O&M [k€/MW/year] | kEUR/MW/year | 2020 | [G, H, I, L] | 1 | Upper | 2050 | 63.9693
81 Biogas, Basic plant, large | Biogas plant, Basic plant, large [~ 6,000 Nm3 CH4/h] | Financial data | Total O&M [€/(ton input/year)] | EUR/(ton/year) | 2020 | [G, H, I, K, P] | 1 | Est | 2020 | 3.3565
81 Biogas, Basic plant, large | Biogas plant, Basic plant, large [~ 6,000 Nm3 CH4/h] | Financial data | Total O&M [€/(ton input/year)] | EUR/(ton/year) | 2020 | [G, H, I, K, P] | 1 | Est | 2025 | 3.5693
81 Biogas, Basic plant, large | Biogas plant, Basic plant, large [~ 6,000 Nm3 CH4/h] | Financial data | Total O&M [€/(ton input/year)] | EUR/(ton/year) | 2020 | [G, H, I, K, P] | 1 | Est | 2030 | 3.1053
81 Biogas, Basic plant, large | Biogas plant, Basic plant, large [~ 6,000 Nm3 CH4/h] | Financial data | Total O&M [€/(ton input/year)] | EUR/(ton/year) | 2020 | [G, H, I, K, P] | 1 | Est | 2040 | 2.9982
81 Biogas, Basic plant, large | Biogas plant, Basic plant, large [~ 6,000 Nm3 CH4/h] | Financial data | Total O&M [€/(ton input/year)] | EUR/(ton/year) | 2020 | [G, H, I, K, P] | 1 | Est | 2050 | 2.8197
81 Biogas, Basic plant, large | Biogas plant, Basic plant, large [~ 6,000 Nm3 CH4/h] | Financial data | Total O&M [€/(ton input/year)] | EUR/(ton/year) | 2020 | [G, H, I, K, P] | 1 | Lower | 2025 | 3.0339
81 Biogas, Basic plant, large | Biogas plant, Basic plant, large [~ 6,000 Nm3 CH4/h] | Financial data | Total O&M [€/(ton input/year)] | EUR/(ton/year) | 2020 | [G, H, I, K, P] | 1 | Lower | 2050 | 2.4985
81 Biogas, Basic plant, large | Biogas plant, Basic plant, large [~ 6,000 Nm3 CH4/h] | Financial data | Total O&M [€/(ton input/year)] | EUR/(ton/year) | 2020 | [G, H, I, K, P] | 1 | Upper | 2025 | 4.1047
81 Biogas, Basic plant, large | Biogas plant, Basic plant, large [~ 6,000 Nm3 CH4/h] | Financial data | Total O&M [€/(ton input/year)] | EUR/(ton/year) | 2020 | [G, H, I, K, P] | 1 | Upper | 2050 | 3.1767
81 Biogas, Basic plant, large | Biogas plant, Basic plant, large [~ 6,000 Nm3 CH4/h] | Technology-specific data | CO2 ressource [kton/year] | kton/year |  |  |  | Est | 2020 | 86.4767
81 Biogas, Basic plant, large | Biogas plant, Basic plant, large [~ 6,000 Nm3 CH4/h] | Technology-specific data | CO2 ressource [kton/year] | kton/year |  |  |  | Est | 2025 | 86.4767
81 Biogas, Basic plant, large | Biogas plant, Basic plant, large [~ 6,000 Nm3 CH4/h] | Technology-specific data | CO2 ressource [kton/year] | kton/year |  |  |  | Est | 2030 | 86.4767
81 Biogas, Basic plant, large | Biogas plant, Basic plant, large [~ 6,000 Nm3 CH4/h] | Technology-specific data | CO2 ressource [kton/year] | kton/year |  |  |  | Est | 2040 | 86.4767
81 Biogas, Basic plant, large | Biogas plant, Basic plant, large [~ 6,000 Nm3 CH4/h] | Technology-specific data | CO2 ressource [kton/year] | kton/year |  |  |  | Est | 2050 | 86.4767
81 Biogas, Basic plant, large | Biogas plant, Basic plant, large [~ 6,000 Nm3 CH4/h] | Technology-specific data | CO2 ressource [mill. Nm3 CO2/year] | mill.Nm3CO2/year |  |  | 1 | Est | 2020 | 43.8065
81 Biogas, Basic plant, large | Biogas plant, Basic plant, large [~ 6,000 Nm3 CH4/h] | Technology-specific data | CO2 ressource [mill. Nm3 CO2/year] | mill.Nm3CO2/year |  |  | 1 | Est | 2025 | 43.8065
81 Biogas, Basic plant, large | Biogas plant, Basic plant, large [~ 6,000 Nm3 CH4/h] | Technology-specific data | CO2 ressource [mill. Nm3 CO2/year] | mill.Nm3CO2/year |  |  | 1 | Est | 2030 | 43.8065
81 Biogas, Basic plant, large | Biogas plant, Basic plant, large [~ 6,000 Nm3 CH4/h] | Technology-specific data | CO2 ressource [mill. Nm3 CO2/year] | mill.Nm3CO2/year |  |  | 1 | Est | 2040 | 43.8065
81 Biogas, Basic plant, large | Biogas plant, Basic plant, large [~ 6,000 Nm3 CH4/h] | Technology-specific data | CO2 ressource [mill. Nm3 CO2/year] | mill.Nm3CO2/year |  |  | 1 | Est | 2050 | 43.8065
81 Biogas, Basic plant, large | Biogas plant, Basic plant, large [~ 6,000 Nm3 CH4/h] | Technology-specific data | DS% |  |  | N | [1, 2] | Est | 2020 | 0.16
81 Biogas, Basic plant, large | Biogas plant, Basic plant, large [~ 6,000 Nm3 CH4/h] | Technology-specific data | DS% |  |  | N | [1, 2] | Est | 2025 | 0.16
81 Biogas, Basic plant, large | Biogas plant, Basic plant, large [~ 6,000 Nm3 CH4/h] | Technology-specific data | DS% |  |  | N | [1, 2] | Est | 2030 | 0.16
81 Biogas, Basic plant, large | Biogas plant, Basic plant, large [~ 6,000 Nm3 CH4/h] | Technology-specific data | DS% |  |  | N | [1, 2] | Est | 2040 | 0.16
81 Biogas, Basic plant, large | Biogas plant, Basic plant, large [~ 6,000 Nm3 CH4/h] | Technology-specific data | DS% |  |  | N | [1, 2] | Est | 2050 | 0.16
81 Biogas, Basic plant, large | Biogas plant, Basic plant, large [~ 6,000 Nm3 CH4/h] | Technology-specific data | HRT [days] | days |  | M | [1, 2] | Est | 2020 | 65
81 Biogas, Basic plant, large | Biogas plant, Basic plant, large [~ 6,000 Nm3 CH4/h] | Technology-specific data | HRT [days] | days |  | M | [1, 2] | Est | 2025 | 65
81 Biogas, Basic plant, large | Biogas plant, Basic plant, large [~ 6,000 Nm3 CH4/h] | Technology-specific data | HRT [days] | days |  | M | [1, 2] | Est | 2030 | 65
81 Biogas, Basic plant, large | Biogas plant, Basic plant, large [~ 6,000 Nm3 CH4/h] | Technology-specific data | HRT [days] | days |  | M | [1, 2] | Est | 2040 | 65
81 Biogas, Basic plant, large | Biogas plant, Basic plant, large [~ 6,000 Nm3 CH4/h] | Technology-specific data | HRT [days] | days |  | M | [1, 2] | Est | 2050 | 65
81 Biogas, Basic plant, large | Biogas plant, Basic plant, large [~ 6,000 Nm3 CH4/h] | Technology-specific data | Hourly gas output [k Nm3 CH4/h] | kNm3/h |  |  | [1, 3] | Est | 2020 | 5.89
81 Biogas, Basic plant, large | Biogas plant, Basic plant, large [~ 6,000 Nm3 CH4/h] | Technology-specific data | Hourly gas output [k Nm3 CH4/h] | kNm3/h |  |  | [1, 3] | Est | 2025 | 5.89
81 Biogas, Basic plant, large | Biogas plant, Basic plant, large [~ 6,000 Nm3 CH4/h] | Technology-specific data | Hourly gas output [k Nm3 CH4/h] | kNm3/h |  |  | [1, 3] | Est | 2030 | 5.89
81 Biogas, Basic plant, large | Biogas plant, Basic plant, large [~ 6,000 Nm3 CH4/h] | Technology-specific data | Hourly gas output [k Nm3 CH4/h] | kNm3/h |  |  | [1, 3] | Est | 2040 | 5.89
81 Biogas, Basic plant, large | Biogas plant, Basic plant, large [~ 6,000 Nm3 CH4/h] | Technology-specific data | Hourly gas output [k Nm3 CH4/h] | kNm3/h |  |  | [1, 3] | Est | 2050 | 5.89
81 Biogas, Basic plant, large | Biogas plant, Basic plant, large [~ 6,000 Nm3 CH4/h] | Technology-specific data | Methane emission [% of output] | pct. |  |  | [1, 4] | Est | 2020 | 0.009
81 Biogas, Basic plant, large | Biogas plant, Basic plant, large [~ 6,000 Nm3 CH4/h] | Technology-specific data | Methane emission [% of output] | pct. |  |  | [1, 4] | Est | 2025 | 0.009
81 Biogas, Basic plant, large | Biogas plant, Basic plant, large [~ 6,000 Nm3 CH4/h] | Technology-specific data | Methane emission [% of output] | pct. |  |  | [1, 4] | Est | 2030 | 0.009
81 Biogas, Basic plant, large | Biogas plant, Basic plant, large [~ 6,000 Nm3 CH4/h] | Technology-specific data | Methane emission [% of output] | pct. |  |  | [1, 4] | Est | 2040 | 0.009
81 Biogas, Basic plant, large | Biogas plant, Basic plant, large [~ 6,000 Nm3 CH4/h] | Technology-specific data | Methane emission [% of output] | pct. |  |  | [1, 4] | Est | 2050 | 0.009
81 Biogas, Basic plant, large | Biogas plant, Basic plant, large [~ 6,000 Nm3 CH4/h] | Technology-specific data | Yearly gas output [mill. Nm3 CH4/year] | mill.Nm3/year |  |  | [1, 3] | Est | 2020 | 52.1228
81 Biogas, Basic plant, large | Biogas plant, Basic plant, large [~ 6,000 Nm3 CH4/h] | Technology-specific data | Yearly gas output [mill. Nm3 CH4/year] | mill.Nm3/year |  |  | [1, 3] | Est | 2025 | 52.1228
81 Biogas, Basic plant, large | Biogas plant, Basic plant, large [~ 6,000 Nm3 CH4/h] | Technology-specific data | Yearly gas output [mill. Nm3 CH4/year] | mill.Nm3/year |  |  | [1, 3] | Est | 2030 | 52.1228
81 Biogas, Basic plant, large | Biogas plant, Basic plant, large [~ 6,000 Nm3 CH4/h] | Technology-specific data | Yearly gas output [mill. Nm3 CH4/year] | mill.Nm3/year |  |  | [1, 3] | Est | 2040 | 52.1228
81 Biogas, Basic plant, large | Biogas plant, Basic plant, large [~ 6,000 Nm3 CH4/h] | Technology-specific data | Yearly gas output [mill. Nm3 CH4/year] | mill.Nm3/year |  |  | [1, 3] | Est | 2050 | 52.1228
81 Biogas, Scen. A, large | Biogas plant, Scenario A, large plant [~ 6,000 Nm3 CH4/h] | Energy/technical data | Aux. electricity [% of output energy] | pct. |  | C | 1 | Est | 2020 | 0.021629
81 Biogas, Scen. A, large | Biogas plant, Scenario A, large plant [~ 6,000 Nm3 CH4/h] | Energy/technical data | Aux. electricity [% of output energy] | pct. |  | C | 1 | Est | 2025 | 0.021629
81 Biogas, Scen. A, large | Biogas plant, Scenario A, large plant [~ 6,000 Nm3 CH4/h] | Energy/technical data | Aux. electricity [% of output energy] | pct. |  | C | 1 | Est | 2030 | 0.018817
81 Biogas, Scen. A, large | Biogas plant, Scenario A, large plant [~ 6,000 Nm3 CH4/h] | Energy/technical data | Aux. electricity [% of output energy] | pct. |  | C | 1 | Est | 2040 | 0.018168
81 Biogas, Scen. A, large | Biogas plant, Scenario A, large plant [~ 6,000 Nm3 CH4/h] | Energy/technical data | Aux. electricity [% of output energy] | pct. |  | C | 1 | Est | 2050 | 0.017087
81 Biogas, Scen. A, large | Biogas plant, Scenario A, large plant [~ 6,000 Nm3 CH4/h] | Energy/technical data | Aux. electricity [% of output energy] | pct. |  | C | 1 | Lower | 2025 | 0.016222
81 Biogas, Scen. A, large | Biogas plant, Scenario A, large plant [~ 6,000 Nm3 CH4/h] | Energy/technical data | Aux. electricity [% of output energy] | pct. |  | C | 1 | Lower | 2050 | 0.012815
81 Biogas, Scen. A, large | Biogas plant, Scenario A, large plant [~ 6,000 Nm3 CH4/h] | Energy/technical data | Aux. electricity [% of output energy] | pct. |  | C | 1 | Upper | 2025 | 0.027036
81 Biogas, Scen. A, large | Biogas plant, Scenario A, large plant [~ 6,000 Nm3 CH4/h] | Energy/technical data | Aux. electricity [% of output energy] | pct. |  | C | 1 | Upper | 2050 | 0.021359
81 Biogas, Scen. A, large | Biogas plant, Scenario A, large plant [~ 6,000 Nm3 CH4/h] | Energy/technical data | Aux. electricity [kWh/ton input] | kWh/ton |  | C | 1 | Est | 2020 | 10.126
81 Biogas, Scen. A, large | Biogas plant, Scenario A, large plant [~ 6,000 Nm3 CH4/h] | Energy/technical data | Aux. electricity [kWh/ton input] | kWh/ton |  | C | 1 | Est | 2025 | 10.126
81 Biogas, Scen. A, large | Biogas plant, Scenario A, large plant [~ 6,000 Nm3 CH4/h] | Energy/technical data | Aux. electricity [kWh/ton input] | kWh/ton |  | C | 1 | Est | 2030 | 8.8097
81 Biogas, Scen. A, large | Biogas plant, Scenario A, large plant [~ 6,000 Nm3 CH4/h] | Energy/technical data | Aux. electricity [kWh/ton input] | kWh/ton |  | C | 1 | Est | 2040 | 8.5059
81 Biogas, Scen. A, large | Biogas plant, Scenario A, large plant [~ 6,000 Nm3 CH4/h] | Energy/technical data | Aux. electricity [kWh/ton input] | kWh/ton |  | C | 1 | Est | 2050 | 7.9996
81 Biogas, Scen. A, large | Biogas plant, Scenario A, large plant [~ 6,000 Nm3 CH4/h] | Energy/technical data | Aux. electricity [kWh/ton input] | kWh/ton |  | C | 1 | Lower | 2025 | 7.5945
81 Biogas, Scen. A, large | Biogas plant, Scenario A, large plant [~ 6,000 Nm3 CH4/h] | Energy/technical data | Aux. electricity [kWh/ton input] | kWh/ton |  | C | 1 | Lower | 2050 | 5.9997
81 Biogas, Scen. A, large | Biogas plant, Scenario A, large plant [~ 6,000 Nm3 CH4/h] | Energy/technical data | Aux. electricity [kWh/ton input] | kWh/ton |  | C | 1 | Upper | 2025 | 12.6576
81 Biogas, Scen. A, large | Biogas plant, Scenario A, large plant [~ 6,000 Nm3 CH4/h] | Energy/technical data | Aux. electricity [kWh/ton input] | kWh/ton |  | C | 1 | Upper | 2050 | 9.9995
81 Biogas, Scen. A, large | Biogas plant, Scenario A, large plant [~ 6,000 Nm3 CH4/h] | Energy/technical data | Aux. process heat [% of output energy] | pct. |  | D | 1 | Est | 2020 | 0.050539
81 Biogas, Scen. A, large | Biogas plant, Scenario A, large plant [~ 6,000 Nm3 CH4/h] | Energy/technical data | Aux. process heat [% of output energy] | pct. |  | D | 1 | Est | 2025 | 0.050539
81 Biogas, Scen. A, large | Biogas plant, Scenario A, large plant [~ 6,000 Nm3 CH4/h] | Energy/technical data | Aux. process heat [% of output energy] | pct. |  | D | 1 | Est | 2030 | 0.043969
81 Biogas, Scen. A, large | Biogas plant, Scenario A, large plant [~ 6,000 Nm3 CH4/h] | Energy/technical data | Aux. process heat [% of output energy] | pct. |  | D | 1 | Est | 2040 | 0.042452
81 Biogas, Scen. A, large | Biogas plant, Scenario A, large plant [~ 6,000 Nm3 CH4/h] | Energy/technical data | Aux. process heat [% of output energy] | pct. |  | D | 1 | Est | 2050 | 0.039925
81 Biogas, Scen. A, large | Biogas plant, Scenario A, large plant [~ 6,000 Nm3 CH4/h] | Energy/technical data | Aux. process heat [% of output energy] | pct. |  | D | 1 | Lower | 2025 | 0.042958
81 Biogas, Scen. A, large | Biogas plant, Scenario A, large plant [~ 6,000 Nm3 CH4/h] | Energy/technical data | Aux. process heat [% of output energy] | pct. |  | D | 1 | Lower | 2050 | 0.033937
81 Biogas, Scen. A, large | Biogas plant, Scenario A, large plant [~ 6,000 Nm3 CH4/h] | Energy/technical data | Aux. process heat [% of output energy] | pct. |  | D | 1 | Upper | 2025 | 0.058119
81 Biogas, Scen. A, large | Biogas plant, Scenario A, large plant [~ 6,000 Nm3 CH4/h] | Energy/technical data | Aux. process heat [% of output energy] | pct. |  | D | 1 | Upper | 2050 | 0.045914
81 Biogas, Scen. A, large | Biogas plant, Scenario A, large plant [~ 6,000 Nm3 CH4/h] | Energy/technical data | Aux. process heat [kWh/ton input] | kWh/ton |  | D | 1 | Est | 2020 | 23.705
81 Biogas, Scen. A, large | Biogas plant, Scenario A, large plant [~ 6,000 Nm3 CH4/h] | Energy/technical data | Aux. process heat [kWh/ton input] | kWh/ton |  | D | 1 | Est | 2025 | 23.705
81 Biogas, Scen. A, large | Biogas plant, Scenario A, large plant [~ 6,000 Nm3 CH4/h] | Energy/technical data | Aux. process heat [kWh/ton input] | kWh/ton |  | D | 1 | Est | 2030 | 20.6233
81 Biogas, Scen. A, large | Biogas plant, Scenario A, large plant [~ 6,000 Nm3 CH4/h] | Energy/technical data | Aux. process heat [kWh/ton input] | kWh/ton |  | D | 1 | Est | 2040 | 19.9122
81 Biogas, Scen. A, large | Biogas plant, Scenario A, large plant [~ 6,000 Nm3 CH4/h] | Energy/technical data | Aux. process heat [kWh/ton input] | kWh/ton |  | D | 1 | Est | 2050 | 18.7269
81 Biogas, Scen. A, large | Biogas plant, Scenario A, large plant [~ 6,000 Nm3 CH4/h] | Energy/technical data | Aux. process heat [kWh/ton input] | kWh/ton |  | D | 1 | Lower | 2025 | 20.1492
81 Biogas, Scen. A, large | Biogas plant, Scenario A, large plant [~ 6,000 Nm3 CH4/h] | Energy/technical data | Aux. process heat [kWh/ton input] | kWh/ton |  | D | 1 | Lower | 2050 | 15.9179
81 Biogas, Scen. A, large | Biogas plant, Scenario A, large plant [~ 6,000 Nm3 CH4/h] | Energy/technical data | Aux. process heat [kWh/ton input] | kWh/ton |  | D | 1 | Upper | 2025 | 27.2607
81 Biogas, Scen. A, large | Biogas plant, Scenario A, large plant [~ 6,000 Nm3 CH4/h] | Energy/technical data | Aux. process heat [kWh/ton input] | kWh/ton |  | D | 1 | Upper | 2050 | 21.536
81 Biogas, Scen. A, large | Biogas plant, Scenario A, large plant [~ 6,000 Nm3 CH4/h] | Energy/technical data | Biogas [%] | pct. |  |  | 1 | Est | 2020 | 1
81 Biogas, Scen. A, large | Biogas plant, Scenario A, large plant [~ 6,000 Nm3 CH4/h] | Energy/technical data | Biogas [%] | pct. |  |  | 1 | Est | 2025 | 1
81 Biogas, Scen. A, large | Biogas plant, Scenario A, large plant [~ 6,000 Nm3 CH4/h] | Energy/technical data | Biogas [%] | pct. |  |  | 1 | Est | 2030 | 1
81 Biogas, Scen. A, large | Biogas plant, Scenario A, large plant [~ 6,000 Nm3 CH4/h] | Energy/technical data | Biogas [%] | pct. |  |  | 1 | Est | 2040 | 1
81 Biogas, Scen. A, large | Biogas plant, Scenario A, large plant [~ 6,000 Nm3 CH4/h] | Energy/technical data | Biogas [%] | pct. |  |  | 1 | Est | 2050 | 1
81 Biogas, Scen. A, large | Biogas plant, Scenario A, large plant [~ 6,000 Nm3 CH4/h] | Energy/technical data | Biogas [GJ/ton input] | GJ/ton |  | R | 1 | Est | 2020 | 1.67
81 Biogas, Scen. A, large | Biogas plant, Scenario A, large plant [~ 6,000 Nm3 CH4/h] | Energy/technical data | Biogas [GJ/ton input] | GJ/ton |  | R | 1 | Est | 2025 | 1.67
81 Biogas, Scen. A, large | Biogas plant, Scenario A, large plant [~ 6,000 Nm3 CH4/h] | Energy/technical data | Biogas [GJ/ton input] | GJ/ton |  | R | 1 | Est | 2030 | 1.67
81 Biogas, Scen. A, large | Biogas plant, Scenario A, large plant [~ 6,000 Nm3 CH4/h] | Energy/technical data | Biogas [GJ/ton input] | GJ/ton |  | R | 1 | Est | 2040 | 1.67
81 Biogas, Scen. A, large | Biogas plant, Scenario A, large plant [~ 6,000 Nm3 CH4/h] | Energy/technical data | Biogas [GJ/ton input] | GJ/ton |  | R | 1 | Est | 2050 | 1.67
81 Biogas, Scen. A, large | Biogas plant, Scenario A, large plant [~ 6,000 Nm3 CH4/h] | Energy/technical data | Biogas production, [MJ/s] | MJ/s |  |  | [1, 2] | Est | 2020 | 59.2818
81 Biogas, Scen. A, large | Biogas plant, Scenario A, large plant [~ 6,000 Nm3 CH4/h] | Energy/technical data | Biogas production, [MJ/s] | MJ/s |  |  | [1, 2] | Est | 2025 | 59.2818
81 Biogas, Scen. A, large | Biogas plant, Scenario A, large plant [~ 6,000 Nm3 CH4/h] | Energy/technical data | Biogas production, [MJ/s] | MJ/s |  |  | [1, 2] | Est | 2030 | 59.2818
81 Biogas, Scen. A, large | Biogas plant, Scenario A, large plant [~ 6,000 Nm3 CH4/h] | Energy/technical data | Biogas production, [MJ/s] | MJ/s |  |  | [1, 2] | Est | 2040 | 59.2818
81 Biogas, Scen. A, large | Biogas plant, Scenario A, large plant [~ 6,000 Nm3 CH4/h] | Energy/technical data | Biogas production, [MJ/s] | MJ/s |  |  | [1, 2] | Est | 2050 | 59.2818
81 Biogas, Scen. A, large | Biogas plant, Scenario A, large plant [~ 6,000 Nm3 CH4/h] | Energy/technical data | Biomass [mill. tons/year] | mill.ton/year |  | B | 1 | Est | 2020 | 1.11
81 Biogas, Scen. A, large | Biogas plant, Scenario A, large plant [~ 6,000 Nm3 CH4/h] | Energy/technical data | Biomass [mill. tons/year] | mill.ton/year |  | B | 1 | Est | 2025 | 1.11
81 Biogas, Scen. A, large | Biogas plant, Scenario A, large plant [~ 6,000 Nm3 CH4/h] | Energy/technical data | Biomass [mill. tons/year] | mill.ton/year |  | B | 1 | Est | 2030 | 1.11
81 Biogas, Scen. A, large | Biogas plant, Scenario A, large plant [~ 6,000 Nm3 CH4/h] | Energy/technical data | Biomass [mill. tons/year] | mill.ton/year |  | B | 1 | Est | 2040 | 1.11
81 Biogas, Scen. A, large | Biogas plant, Scenario A, large plant [~ 6,000 Nm3 CH4/h] | Energy/technical data | Biomass [mill. tons/year] | mill.ton/year |  | B | 1 | Est | 2050 | 1.11
81 Biogas, Scen. A, large | Biogas plant, Scenario A, large plant [~ 6,000 Nm3 CH4/h] | Energy/technical data | Capacity [mill. tons biomass input/year] | mill.tonbiomass/year |  | [A, B] | 1 | Est | 2020 | 1.1078
81 Biogas, Scen. A, large | Biogas plant, Scenario A, large plant [~ 6,000 Nm3 CH4/h] | Energy/technical data | Capacity [mill. tons biomass input/year] | mill.tonbiomass/year |  | [A, B] | 1 | Est | 2025 | 1.1078
81 Biogas, Scen. A, large | Biogas plant, Scenario A, large plant [~ 6,000 Nm3 CH4/h] | Energy/technical data | Capacity [mill. tons biomass input/year] | mill.tonbiomass/year |  | [A, B] | 1 | Est | 2030 | 1.1078
81 Biogas, Scen. A, large | Biogas plant, Scenario A, large plant [~ 6,000 Nm3 CH4/h] | Energy/technical data | Capacity [mill. tons biomass input/year] | mill.tonbiomass/year |  | [A, B] | 1 | Est | 2040 | 1.1078
81 Biogas, Scen. A, large | Biogas plant, Scenario A, large plant [~ 6,000 Nm3 CH4/h] | Energy/technical data | Capacity [mill. tons biomass input/year] | mill.tonbiomass/year |  | [A, B] | 1 | Est | 2050 | 1.1078
81 Biogas, Scen. A, large | Biogas plant, Scenario A, large plant [~ 6,000 Nm3 CH4/h] | Energy/technical data | Capacity [mill. tons biomass input/year] | mill.tonbiomass/year |  | [A, B] | 1 | Lower | 2025 | 0.99701
81 Biogas, Scen. A, large | Biogas plant, Scenario A, large plant [~ 6,000 Nm3 CH4/h] | Energy/technical data | Capacity [mill. tons biomass input/year] | mill.tonbiomass/year |  | [A, B] | 1 | Lower | 2050 | 0.99701
81 Biogas, Scen. A, large | Biogas plant, Scenario A, large plant [~ 6,000 Nm3 CH4/h] | Energy/technical data | Capacity [mill. tons biomass input/year] | mill.tonbiomass/year |  | [A, B] | 1 | Upper | 2025 | 1.2186
81 Biogas, Scen. A, large | Biogas plant, Scenario A, large plant [~ 6,000 Nm3 CH4/h] | Energy/technical data | Capacity [mill. tons biomass input/year] | mill.tonbiomass/year |  | [A, B] | 1 | Upper | 2050 | 1.2186
81 Biogas, Scen. A, large | Biogas plant, Scenario A, large plant [~ 6,000 Nm3 CH4/h] | Energy/technical data | Construction time [years] | years |  | [F, Q] |  | Est | 2020 | 2
81 Biogas, Scen. A, large | Biogas plant, Scenario A, large plant [~ 6,000 Nm3 CH4/h] | Energy/technical data | Construction time [years] | years |  | [F, Q] |  | Est | 2025 | 2
81 Biogas, Scen. A, large | Biogas plant, Scenario A, large plant [~ 6,000 Nm3 CH4/h] | Energy/technical data | Construction time [years] | years |  | [F, Q] |  | Est | 2030 | 2
81 Biogas, Scen. A, large | Biogas plant, Scenario A, large plant [~ 6,000 Nm3 CH4/h] | Energy/technical data | Construction time [years] | years |  | [F, Q] |  | Est | 2040 | 2
81 Biogas, Scen. A, large | Biogas plant, Scenario A, large plant [~ 6,000 Nm3 CH4/h] | Energy/technical data | Construction time [years] | years |  | [F, Q] |  | Est | 2050 | 2
81 Biogas, Scen. A, large | Biogas plant, Scenario A, large plant [~ 6,000 Nm3 CH4/h] | Energy/technical data | Construction time [years] | years |  | [F, Q] |  | Lower | 2025 | 1
81 Biogas, Scen. A, large | Biogas plant, Scenario A, large plant [~ 6,000 Nm3 CH4/h] | Energy/technical data | Construction time [years] | years |  | [F, Q] |  | Lower | 2050 | 1
81 Biogas, Scen. A, large | Biogas plant, Scenario A, large plant [~ 6,000 Nm3 CH4/h] | Energy/technical data | Construction time [years] | years |  | [F, Q] |  | Upper | 2025 | 3
81 Biogas, Scen. A, large | Biogas plant, Scenario A, large plant [~ 6,000 Nm3 CH4/h] | Energy/technical data | Construction time [years] | years |  | [F, Q] |  | Upper | 2050 | 3
81 Biogas, Scen. A, large | Biogas plant, Scenario A, large plant [~ 6,000 Nm3 CH4/h] | Energy/technical data | Forced outage [%] | pct. |  |  | 1 | Est | 2020 | -
81 Biogas, Scen. A, large | Biogas plant, Scenario A, large plant [~ 6,000 Nm3 CH4/h] | Energy/technical data | Forced outage [%] | pct. |  |  | 1 | Est | 2025 | -
81 Biogas, Scen. A, large | Biogas plant, Scenario A, large plant [~ 6,000 Nm3 CH4/h] | Energy/technical data | Forced outage [%] | pct. |  |  | 1 | Est | 2030 | -
81 Biogas, Scen. A, large | Biogas plant, Scenario A, large plant [~ 6,000 Nm3 CH4/h] | Energy/technical data | Forced outage [%] | pct. |  |  | 1 | Est | 2040 | -
81 Biogas, Scen. A, large | Biogas plant, Scenario A, large plant [~ 6,000 Nm3 CH4/h] | Energy/technical data | Forced outage [%] | pct. |  |  | 1 | Est | 2050 | -
81 Biogas, Scen. A, large | Biogas plant, Scenario A, large plant [~ 6,000 Nm3 CH4/h] | Energy/technical data | Planned outage [days per year] | days/year |  |  | 1 | Est | 2020 | -
81 Biogas, Scen. A, large | Biogas plant, Scenario A, large plant [~ 6,000 Nm3 CH4/h] | Energy/technical data | Planned outage [days per year] | days/year |  |  | 1 | Est | 2025 | -
81 Biogas, Scen. A, large | Biogas plant, Scenario A, large plant [~ 6,000 Nm3 CH4/h] | Energy/technical data | Planned outage [days per year] | days/year |  |  | 1 | Est | 2030 | -
81 Biogas, Scen. A, large | Biogas plant, Scenario A, large plant [~ 6,000 Nm3 CH4/h] | Energy/technical data | Planned outage [days per year] | days/year |  |  | 1 | Est | 2040 | -
81 Biogas, Scen. A, large | Biogas plant, Scenario A, large plant [~ 6,000 Nm3 CH4/h] | Energy/technical data | Planned outage [days per year] | days/year |  |  | 1 | Est | 2050 | -
81 Biogas, Scen. A, large | Biogas plant, Scenario A, large plant [~ 6,000 Nm3 CH4/h] | Energy/technical data | Technical lifetime [years] | years |  | E | 1 | Est | 2020 | 20
81 Biogas, Scen. A, large | Biogas plant, Scenario A, large plant [~ 6,000 Nm3 CH4/h] | Energy/technical data | Technical lifetime [years] | years |  | E | 1 | Est | 2025 | 20
81 Biogas, Scen. A, large | Biogas plant, Scenario A, large plant [~ 6,000 Nm3 CH4/h] | Energy/technical data | Technical lifetime [years] | years |  | E | 1 | Est | 2030 | 20
81 Biogas, Scen. A, large | Biogas plant, Scenario A, large plant [~ 6,000 Nm3 CH4/h] | Energy/technical data | Technical lifetime [years] | years |  | E | 1 | Est | 2040 | 20
81 Biogas, Scen. A, large | Biogas plant, Scenario A, large plant [~ 6,000 Nm3 CH4/h] | Energy/technical data | Technical lifetime [years] | years |  | E | 1 | Est | 2050 | 20
81 Biogas, Scen. A, large | Biogas plant, Scenario A, large plant [~ 6,000 Nm3 CH4/h] | Energy/technical data | Technical lifetime [years] | years |  | E | 1 | Lower | 2025 | 15
81 Biogas, Scen. A, large | Biogas plant, Scenario A, large plant [~ 6,000 Nm3 CH4/h] | Energy/technical data | Technical lifetime [years] | years |  | E | 1 | Lower | 2050 | 15
81 Biogas, Scen. A, large | Biogas plant, Scenario A, large plant [~ 6,000 Nm3 CH4/h] | Energy/technical data | Technical lifetime [years] | years |  | E | 1 | Upper | 2025 | 25
81 Biogas, Scen. A, large | Biogas plant, Scenario A, large plant [~ 6,000 Nm3 CH4/h] | Energy/technical data | Technical lifetime [years] | years |  | E | 1 | Upper | 2050 | 25
81 Biogas, Scen. A, large | Biogas plant, Scenario A, large plant [~ 6,000 Nm3 CH4/h] | Energy/technical data | Total plant size [MW output] | MW |  | R | [1, 2] | Est | 2020 | 59.2818
81 Biogas, Scen. A, large | Biogas plant, Scenario A, large plant [~ 6,000 Nm3 CH4/h] | Energy/technical data | Total plant size [MW output] | MW |  | R | [1, 2] | Est | 2025 | 59.2818
81 Biogas, Scen. A, large | Biogas plant, Scenario A, large plant [~ 6,000 Nm3 CH4/h] | Energy/technical data | Total plant size [MW output] | MW |  | R | [1, 2] | Est | 2030 | 59.2818
81 Biogas, Scen. A, large | Biogas plant, Scenario A, large plant [~ 6,000 Nm3 CH4/h] | Energy/technical data | Total plant size [MW output] | MW |  | R | [1, 2] | Est | 2040 | 59.2818
81 Biogas, Scen. A, large | Biogas plant, Scenario A, large plant [~ 6,000 Nm3 CH4/h] | Energy/technical data | Total plant size [MW output] | MW |  | R | [1, 2] | Est | 2050 | 59.2818
81 Biogas, Scen. A, large | Biogas plant, Scenario A, large plant [~ 6,000 Nm3 CH4/h] | Financial data | - of which O&M, excl electricity and heat [€/(ton input/year)] | EUR/(ton/year) | 2020 | [G, H, I, K] | 1 | Est | 2020 | 2.42
81 Biogas, Scen. A, large | Biogas plant, Scenario A, large plant [~ 6,000 Nm3 CH4/h] | Financial data | - of which O&M, excl electricity and heat [€/(ton input/year)] | EUR/(ton/year) | 2020 | [G, H, I, K] | 1 | Est | 2025 | 2.5734
81 Biogas, Scen. A, large | Biogas plant, Scenario A, large plant [~ 6,000 Nm3 CH4/h] | Financial data | - of which O&M, excl electricity and heat [€/(ton input/year)] | EUR/(ton/year) | 2020 | [G, H, I, K] | 1 | Est | 2030 | 2.2389
81 Biogas, Scen. A, large | Biogas plant, Scenario A, large plant [~ 6,000 Nm3 CH4/h] | Financial data | - of which O&M, excl electricity and heat [€/(ton input/year)] | EUR/(ton/year) | 2020 | [G, H, I, K] | 1 | Est | 2040 | 2.1617
81 Biogas, Scen. A, large | Biogas plant, Scenario A, large plant [~ 6,000 Nm3 CH4/h] | Financial data | - of which O&M, excl electricity and heat [€/(ton input/year)] | EUR/(ton/year) | 2020 | [G, H, I, K] | 1 | Est | 2050 | 2.033
81 Biogas, Scen. A, large | Biogas plant, Scenario A, large plant [~ 6,000 Nm3 CH4/h] | Financial data | - of which O&M, excl electricity and heat [€/(ton input/year)] | EUR/(ton/year) | 2020 | [G, H, I, K] | 1 | Lower | 2025 | 2.1874
81 Biogas, Scen. A, large | Biogas plant, Scenario A, large plant [~ 6,000 Nm3 CH4/h] | Financial data | - of which O&M, excl electricity and heat [€/(ton input/year)] | EUR/(ton/year) | 2020 | [G, H, I, K] | 1 | Lower | 2050 | 1.8014
81 Biogas, Scen. A, large | Biogas plant, Scenario A, large plant [~ 6,000 Nm3 CH4/h] | Financial data | - of which O&M, excl electricity and heat [€/(ton input/year)] | EUR/(ton/year) | 2020 | [G, H, I, K] | 1 | Upper | 2025 | 2.9595
81 Biogas, Scen. A, large | Biogas plant, Scenario A, large plant [~ 6,000 Nm3 CH4/h] | Financial data | - of which O&M, excl electricity and heat [€/(ton input/year)] | EUR/(ton/year) | 2020 | [G, H, I, K] | 1 | Upper | 2050 | 2.2904
81 Biogas, Scen. A, large | Biogas plant, Scenario A, large plant [~ 6,000 Nm3 CH4/h] | Financial data | - of which electricity [€/(ton input/year)] | EUR/(ton/year) | 2020 | [G, H, I, P] | 1 | Est | 2020 | 0.67752
81 Biogas, Scen. A, large | Biogas plant, Scenario A, large plant [~ 6,000 Nm3 CH4/h] | Financial data | - of which electricity [€/(ton input/year)] | EUR/(ton/year) | 2020 | [G, H, I, P] | 1 | Est | 2025 | 0.72048
81 Biogas, Scen. A, large | Biogas plant, Scenario A, large plant [~ 6,000 Nm3 CH4/h] | Financial data | - of which electricity [€/(ton input/year)] | EUR/(ton/year) | 2020 | [G, H, I, P] | 1 | Est | 2030 | 0.62682
81 Biogas, Scen. A, large | Biogas plant, Scenario A, large plant [~ 6,000 Nm3 CH4/h] | Financial data | - of which electricity [€/(ton input/year)] | EUR/(ton/year) | 2020 | [G, H, I, P] | 1 | Est | 2040 | 0.6052
81 Biogas, Scen. A, large | Biogas plant, Scenario A, large plant [~ 6,000 Nm3 CH4/h] | Financial data | - of which electricity [€/(ton input/year)] | EUR/(ton/year) | 2020 | [G, H, I, P] | 1 | Est | 2050 | 0.56918
81 Biogas, Scen. A, large | Biogas plant, Scenario A, large plant [~ 6,000 Nm3 CH4/h] | Financial data | - of which electricity [€/(ton input/year)] | EUR/(ton/year) | 2020 | [G, H, I, P] | 1 | Lower | 2025 | 0.61241
81 Biogas, Scen. A, large | Biogas plant, Scenario A, large plant [~ 6,000 Nm3 CH4/h] | Financial data | - of which electricity [€/(ton input/year)] | EUR/(ton/year) | 2020 | [G, H, I, P] | 1 | Lower | 2050 | 0.50434
81 Biogas, Scen. A, large | Biogas plant, Scenario A, large plant [~ 6,000 Nm3 CH4/h] | Financial data | - of which electricity [€/(ton input/year)] | EUR/(ton/year) | 2020 | [G, H, I, P] | 1 | Upper | 2025 | 0.82855
81 Biogas, Scen. A, large | Biogas plant, Scenario A, large plant [~ 6,000 Nm3 CH4/h] | Financial data | - of which electricity [€/(ton input/year)] | EUR/(ton/year) | 2020 | [G, H, I, P] | 1 | Upper | 2050 | 0.64123
81 Biogas, Scen. A, large | Biogas plant, Scenario A, large plant [~ 6,000 Nm3 CH4/h] | Financial data | - of which equipment [M€/MWh Output] | MEUR/MWhOutput | 2020 | [G, H, I, J] |  | Est | 2020 | 0.93733
81 Biogas, Scen. A, large | Biogas plant, Scenario A, large plant [~ 6,000 Nm3 CH4/h] | Financial data | - of which equipment [M€/MWh Output] | MEUR/MWhOutput | 2020 | [G, H, I, J] |  | Est | 2025 | 0.99675
81 Biogas, Scen. A, large | Biogas plant, Scenario A, large plant [~ 6,000 Nm3 CH4/h] | Financial data | - of which equipment [M€/MWh Output] | MEUR/MWhOutput | 2020 | [G, H, I, J] |  | Est | 2030 | 0.86717
81 Biogas, Scen. A, large | Biogas plant, Scenario A, large plant [~ 6,000 Nm3 CH4/h] | Financial data | - of which equipment [M€/MWh Output] | MEUR/MWhOutput | 2020 | [G, H, I, J] |  | Est | 2040 | 0.83727
81 Biogas, Scen. A, large | Biogas plant, Scenario A, large plant [~ 6,000 Nm3 CH4/h] | Financial data | - of which equipment [M€/MWh Output] | MEUR/MWhOutput | 2020 | [G, H, I, J] |  | Est | 2050 | 0.78743
81 Biogas, Scen. A, large | Biogas plant, Scenario A, large plant [~ 6,000 Nm3 CH4/h] | Financial data | - of which equipment [M€/MWh Output] | MEUR/MWhOutput | 2020 | [G, H, I, J] |  | Lower | 2025 | 0.84724
81 Biogas, Scen. A, large | Biogas plant, Scenario A, large plant [~ 6,000 Nm3 CH4/h] | Financial data | - of which equipment [M€/MWh Output] | MEUR/MWhOutput | 2020 | [G, H, I, J] |  | Lower | 2050 | 0.69773
81 Biogas, Scen. A, large | Biogas plant, Scenario A, large plant [~ 6,000 Nm3 CH4/h] | Financial data | - of which equipment [M€/MWh Output] | MEUR/MWhOutput | 2020 | [G, H, I, J] |  | Upper | 2025 | 1.1463
81 Biogas, Scen. A, large | Biogas plant, Scenario A, large plant [~ 6,000 Nm3 CH4/h] | Financial data | - of which equipment [M€/MWh Output] | MEUR/MWhOutput | 2020 | [G, H, I, J] |  | Upper | 2050 | 0.88711
81 Biogas, Scen. A, large | Biogas plant, Scenario A, large plant [~ 6,000 Nm3 CH4/h] | Financial data | - of which heat [€/(ton input/year)] | EUR/(ton/year) | 2020 | [G, H, I] | 1 | Est | 2020 | 0.53597
81 Biogas, Scen. A, large | Biogas plant, Scenario A, large plant [~ 6,000 Nm3 CH4/h] | Financial data | - of which heat [€/(ton input/year)] | EUR/(ton/year) | 2020 | [G, H, I] | 1 | Est | 2025 | 0.56996
81 Biogas, Scen. A, large | Biogas plant, Scenario A, large plant [~ 6,000 Nm3 CH4/h] | Financial data | - of which heat [€/(ton input/year)] | EUR/(ton/year) | 2020 | [G, H, I] | 1 | Est | 2030 | 0.49586
81 Biogas, Scen. A, large | Biogas plant, Scenario A, large plant [~ 6,000 Nm3 CH4/h] | Financial data | - of which heat [€/(ton input/year)] | EUR/(ton/year) | 2020 | [G, H, I] | 1 | Est | 2040 | 0.47876
81 Biogas, Scen. A, large | Biogas plant, Scenario A, large plant [~ 6,000 Nm3 CH4/h] | Financial data | - of which heat [€/(ton input/year)] | EUR/(ton/year) | 2020 | [G, H, I] | 1 | Est | 2050 | 0.45026
81 Biogas, Scen. A, large | Biogas plant, Scenario A, large plant [~ 6,000 Nm3 CH4/h] | Financial data | - of which heat [€/(ton input/year)] | EUR/(ton/year) | 2020 | [G, H, I] | 1 | Lower | 2025 | 0.48446
81 Biogas, Scen. A, large | Biogas plant, Scenario A, large plant [~ 6,000 Nm3 CH4/h] | Financial data | - of which heat [€/(ton input/year)] | EUR/(ton/year) | 2020 | [G, H, I] | 1 | Lower | 2050 | 0.39897
81 Biogas, Scen. A, large | Biogas plant, Scenario A, large plant [~ 6,000 Nm3 CH4/h] | Financial data | - of which heat [€/(ton input/year)] | EUR/(ton/year) | 2020 | [G, H, I] | 1 | Upper | 2025 | 0.65545
81 Biogas, Scen. A, large | Biogas plant, Scenario A, large plant [~ 6,000 Nm3 CH4/h] | Financial data | - of which heat [€/(ton input/year)] | EUR/(ton/year) | 2020 | [G, H, I] | 1 | Upper | 2050 | 0.50726
81 Biogas, Scen. A, large | Biogas plant, Scenario A, large plant [~ 6,000 Nm3 CH4/h] | Financial data | - of which installation [M€/MWh Output] | MEUR/MWhOutput | 2020 | [G, H, I, J] |  | Est | 2020 | 0.23433
81 Biogas, Scen. A, large | Biogas plant, Scenario A, large plant [~ 6,000 Nm3 CH4/h] | Financial data | - of which installation [M€/MWh Output] | MEUR/MWhOutput | 2020 | [G, H, I, J] |  | Est | 2025 | 0.24919
81 Biogas, Scen. A, large | Biogas plant, Scenario A, large plant [~ 6,000 Nm3 CH4/h] | Financial data | - of which installation [M€/MWh Output] | MEUR/MWhOutput | 2020 | [G, H, I, J] |  | Est | 2030 | 0.21679
81 Biogas, Scen. A, large | Biogas plant, Scenario A, large plant [~ 6,000 Nm3 CH4/h] | Financial data | - of which installation [M€/MWh Output] | MEUR/MWhOutput | 2020 | [G, H, I, J] |  | Est | 2040 | 0.20932
81 Biogas, Scen. A, large | Biogas plant, Scenario A, large plant [~ 6,000 Nm3 CH4/h] | Financial data | - of which installation [M€/MWh Output] | MEUR/MWhOutput | 2020 | [G, H, I, J] |  | Est | 2050 | 0.19686
81 Biogas, Scen. A, large | Biogas plant, Scenario A, large plant [~ 6,000 Nm3 CH4/h] | Financial data | - of which installation [M€/MWh Output] | MEUR/MWhOutput | 2020 | [G, H, I, J] |  | Lower | 2025 | 0.21181
81 Biogas, Scen. A, large | Biogas plant, Scenario A, large plant [~ 6,000 Nm3 CH4/h] | Financial data | - of which installation [M€/MWh Output] | MEUR/MWhOutput | 2020 | [G, H, I, J] |  | Lower | 2050 | 0.17443
81 Biogas, Scen. A, large | Biogas plant, Scenario A, large plant [~ 6,000 Nm3 CH4/h] | Financial data | - of which installation [M€/MWh Output] | MEUR/MWhOutput | 2020 | [G, H, I, J] |  | Upper | 2025 | 0.28657
81 Biogas, Scen. A, large | Biogas plant, Scenario A, large plant [~ 6,000 Nm3 CH4/h] | Financial data | - of which installation [M€/MWh Output] | MEUR/MWhOutput | 2020 | [G, H, I, J] |  | Upper | 2050 | 0.22178
81 Biogas, Scen. A, large | Biogas plant, Scenario A, large plant [~ 6,000 Nm3 CH4/h] | Financial data | Specific investment [M€/MWh Output] | MEUR/MWhOutput | 2020 | [G, H, I, J, N, O] | 1 | Est | 2020 | 1.1018
81 Biogas, Scen. A, large | Biogas plant, Scenario A, large plant [~ 6,000 Nm3 CH4/h] | Financial data | Specific investment [M€/MWh Output] | MEUR/MWhOutput | 2020 | [G, H, I, J, N, O] | 1 | Est | 2025 | 1.1717
81 Biogas, Scen. A, large | Biogas plant, Scenario A, large plant [~ 6,000 Nm3 CH4/h] | Financial data | Specific investment [M€/MWh Output] | MEUR/MWhOutput | 2020 | [G, H, I, J, N, O] | 1 | Est | 2030 | 1.0193
81 Biogas, Scen. A, large | Biogas plant, Scenario A, large plant [~ 6,000 Nm3 CH4/h] | Financial data | Specific investment [M€/MWh Output] | MEUR/MWhOutput | 2020 | [G, H, I, J, N, O] | 1 | Est | 2040 | 0.98419
81 Biogas, Scen. A, large | Biogas plant, Scenario A, large plant [~ 6,000 Nm3 CH4/h] | Financial data | Specific investment [M€/MWh Output] | MEUR/MWhOutput | 2020 | [G, H, I, J, N, O] | 1 | Est | 2050 | 0.92561
81 Biogas, Scen. A, large | Biogas plant, Scenario A, large plant [~ 6,000 Nm3 CH4/h] | Financial data | Specific investment [M€/MWh Output] | MEUR/MWhOutput | 2020 | [G, H, I, J, N, O] | 1 | Lower | 2025 | 0.99591
81 Biogas, Scen. A, large | Biogas plant, Scenario A, large plant [~ 6,000 Nm3 CH4/h] | Financial data | Specific investment [M€/MWh Output] | MEUR/MWhOutput | 2020 | [G, H, I, J, N, O] | 1 | Lower | 2050 | 0.82016
81 Biogas, Scen. A, large | Biogas plant, Scenario A, large plant [~ 6,000 Nm3 CH4/h] | Financial data | Specific investment [M€/MWh Output] | MEUR/MWhOutput | 2020 | [G, H, I, J, N, O] | 1 | Upper | 2025 | 1.3474
81 Biogas, Scen. A, large | Biogas plant, Scenario A, large plant [~ 6,000 Nm3 CH4/h] | Financial data | Specific investment [M€/MWh Output] | MEUR/MWhOutput | 2020 | [G, H, I, J, N, O] | 1 | Upper | 2050 | 1.0428
81 Biogas, Scen. A, large | Biogas plant, Scenario A, large plant [~ 6,000 Nm3 CH4/h] | Financial data | Total O&M [k€/MW/year] | kEUR/MW/year | 2020 | [G, H, I, L] | 1 | Est | 2020 | 68.0342
81 Biogas, Scen. A, large | Biogas plant, Scenario A, large plant [~ 6,000 Nm3 CH4/h] | Financial data | Total O&M [k€/MW/year] | kEUR/MW/year | 2020 | [G, H, I, L] | 1 | Est | 2025 | 72.3476
81 Biogas, Scen. A, large | Biogas plant, Scenario A, large plant [~ 6,000 Nm3 CH4/h] | Financial data | Total O&M [k€/MW/year] | kEUR/MW/year | 2020 | [G, H, I, L] | 1 | Est | 2030 | 62.9424
81 Biogas, Scen. A, large | Biogas plant, Scenario A, large plant [~ 6,000 Nm3 CH4/h] | Financial data | Total O&M [k€/MW/year] | kEUR/MW/year | 2020 | [G, H, I, L] | 1 | Est | 2040 | 60.772
81 Biogas, Scen. A, large | Biogas plant, Scenario A, large plant [~ 6,000 Nm3 CH4/h] | Financial data | Total O&M [k€/MW/year] | kEUR/MW/year | 2020 | [G, H, I, L] | 1 | Est | 2050 | 57.1546
81 Biogas, Scen. A, large | Biogas plant, Scenario A, large plant [~ 6,000 Nm3 CH4/h] | Financial data | Total O&M [k€/MW/year] | kEUR/MW/year | 2020 | [G, H, I, L] | 1 | Lower | 2025 | 61.4954
81 Biogas, Scen. A, large | Biogas plant, Scenario A, large plant [~ 6,000 Nm3 CH4/h] | Financial data | Total O&M [k€/MW/year] | kEUR/MW/year | 2020 | [G, H, I, L] | 1 | Lower | 2050 | 50.6433
81 Biogas, Scen. A, large | Biogas plant, Scenario A, large plant [~ 6,000 Nm3 CH4/h] | Financial data | Total O&M [k€/MW/year] | kEUR/MW/year | 2020 | [G, H, I, L] | 1 | Upper | 2025 | 83.1997
81 Biogas, Scen. A, large | Biogas plant, Scenario A, large plant [~ 6,000 Nm3 CH4/h] | Financial data | Total O&M [k€/MW/year] | kEUR/MW/year | 2020 | [G, H, I, L] | 1 | Upper | 2050 | 64.3893
81 Biogas, Scen. A, large | Biogas plant, Scenario A, large plant [~ 6,000 Nm3 CH4/h] | Financial data | Total O&M [€/[ton input/year]] | EUR/[ton/year | 2020 | [G, H, I, K, P] | 1 | Est | 2020 | 3.6335
81 Biogas, Scen. A, large | Biogas plant, Scenario A, large plant [~ 6,000 Nm3 CH4/h] | Financial data | Total O&M [€/[ton input/year]] | EUR/[ton/year | 2020 | [G, H, I, K, P] | 1 | Est | 2025 | 3.8639
81 Biogas, Scen. A, large | Biogas plant, Scenario A, large plant [~ 6,000 Nm3 CH4/h] | Financial data | Total O&M [€/[ton input/year]] | EUR/[ton/year | 2020 | [G, H, I, K, P] | 1 | Est | 2030 | 3.3616
81 Biogas, Scen. A, large | Biogas plant, Scenario A, large plant [~ 6,000 Nm3 CH4/h] | Financial data | Total O&M [€/[ton input/year]] | EUR/[ton/year | 2020 | [G, H, I, K, P] | 1 | Est | 2040 | 3.2457
81 Biogas, Scen. A, large | Biogas plant, Scenario A, large plant [~ 6,000 Nm3 CH4/h] | Financial data | Total O&M [€/[ton input/year]] | EUR/[ton/year | 2020 | [G, H, I, K, P] | 1 | Est | 2050 | 3.0525
81 Biogas, Scen. A, large | Biogas plant, Scenario A, large plant [~ 6,000 Nm3 CH4/h] | Financial data | Total O&M [€/[ton input/year]] | EUR/[ton/year | 2020 | [G, H, I, K, P] | 1 | Lower | 2025 | 3.2843
81 Biogas, Scen. A, large | Biogas plant, Scenario A, large plant [~ 6,000 Nm3 CH4/h] | Financial data | Total O&M [€/[ton input/year]] | EUR/[ton/year | 2020 | [G, H, I, K, P] | 1 | Lower | 2050 | 2.7047
81 Biogas, Scen. A, large | Biogas plant, Scenario A, large plant [~ 6,000 Nm3 CH4/h] | Financial data | Total O&M [€/[ton input/year]] | EUR/[ton/year | 2020 | [G, H, I, K, P] | 1 | Upper | 2025 | 4.4435
81 Biogas, Scen. A, large | Biogas plant, Scenario A, large plant [~ 6,000 Nm3 CH4/h] | Financial data | Total O&M [€/[ton input/year]] | EUR/[ton/year | 2020 | [G, H, I, K, P] | 1 | Upper | 2050 | 3.4388
81 Biogas, Scen. A, large | Biogas plant, Scenario A, large plant [~ 6,000 Nm3 CH4/h] | Technology-specific data | CO2 ressource [kton/year] | kton/year |  |  |  | Est | 2020 | 86.4767
81 Biogas, Scen. A, large | Biogas plant, Scenario A, large plant [~ 6,000 Nm3 CH4/h] | Technology-specific data | CO2 ressource [kton/year] | kton/year |  |  |  | Est | 2025 | 86.4767
81 Biogas, Scen. A, large | Biogas plant, Scenario A, large plant [~ 6,000 Nm3 CH4/h] | Technology-specific data | CO2 ressource [kton/year] | kton/year |  |  |  | Est | 2030 | 86.4767
81 Biogas, Scen. A, large | Biogas plant, Scenario A, large plant [~ 6,000 Nm3 CH4/h] | Technology-specific data | CO2 ressource [kton/year] | kton/year |  |  |  | Est | 2040 | 86.4767
81 Biogas, Scen. A, large | Biogas plant, Scenario A, large plant [~ 6,000 Nm3 CH4/h] | Technology-specific data | CO2 ressource [kton/year] | kton/year |  |  |  | Est | 2050 | 86.4767
81 Biogas, Scen. A, large | Biogas plant, Scenario A, large plant [~ 6,000 Nm3 CH4/h] | Technology-specific data | CO2 ressource [mill. Nm3 CO2/year] | mill.Nm3CO2/year |  |  | 1 | Est | 2020 | 43.8065
81 Biogas, Scen. A, large | Biogas plant, Scenario A, large plant [~ 6,000 Nm3 CH4/h] | Technology-specific data | CO2 ressource [mill. Nm3 CO2/year] | mill.Nm3CO2/year |  |  | 1 | Est | 2025 | 43.8065
81 Biogas, Scen. A, large | Biogas plant, Scenario A, large plant [~ 6,000 Nm3 CH4/h] | Technology-specific data | CO2 ressource [mill. Nm3 CO2/year] | mill.Nm3CO2/year |  |  | 1 | Est | 2030 | 43.8065
81 Biogas, Scen. A, large | Biogas plant, Scenario A, large plant [~ 6,000 Nm3 CH4/h] | Technology-specific data | CO2 ressource [mill. Nm3 CO2/year] | mill.Nm3CO2/year |  |  | 1 | Est | 2040 | 43.8065
81 Biogas, Scen. A, large | Biogas plant, Scenario A, large plant [~ 6,000 Nm3 CH4/h] | Technology-specific data | CO2 ressource [mill. Nm3 CO2/year] | mill.Nm3CO2/year |  |  | 1 | Est | 2050 | 43.8065
81 Biogas, Scen. A, large | Biogas plant, Scenario A, large plant [~ 6,000 Nm3 CH4/h] | Technology-specific data | DS% |  |  | N | [1, 2] | Est | 2020 | 0.173
81 Biogas, Scen. A, large | Biogas plant, Scenario A, large plant [~ 6,000 Nm3 CH4/h] | Technology-specific data | DS% |  |  | N | [1, 2] | Est | 2025 | 0.173
81 Biogas, Scen. A, large | Biogas plant, Scenario A, large plant [~ 6,000 Nm3 CH4/h] | Technology-specific data | DS% |  |  | N | [1, 2] | Est | 2030 | 0.173
81 Biogas, Scen. A, large | Biogas plant, Scenario A, large plant [~ 6,000 Nm3 CH4/h] | Technology-specific data | DS% |  |  | N | [1, 2] | Est | 2040 | 0.173
81 Biogas, Scen. A, large | Biogas plant, Scenario A, large plant [~ 6,000 Nm3 CH4/h] | Technology-specific data | DS% |  |  | N | [1, 2] | Est | 2050 | 0.173
81 Biogas, Scen. A, large | Biogas plant, Scenario A, large plant [~ 6,000 Nm3 CH4/h] | Technology-specific data | HRT [days] | days |  | M | [1, 2] | Est | 2020 | 65
81 Biogas, Scen. A, large | Biogas plant, Scenario A, large plant [~ 6,000 Nm3 CH4/h] | Technology-specific data | HRT [days] | days |  | M | [1, 2] | Est | 2025 | 65
81 Biogas, Scen. A, large | Biogas plant, Scenario A, large plant [~ 6,000 Nm3 CH4/h] | Technology-specific data | HRT [days] | days |  | M | [1, 2] | Est | 2030 | 65
81 Biogas, Scen. A, large | Biogas plant, Scenario A, large plant [~ 6,000 Nm3 CH4/h] | Technology-specific data | HRT [days] | days |  | M | [1, 2] | Est | 2040 | 65
81 Biogas, Scen. A, large | Biogas plant, Scenario A, large plant [~ 6,000 Nm3 CH4/h] | Technology-specific data | HRT [days] | days |  | M | [1, 2] | Est | 2050 | 65
81 Biogas, Scen. A, large | Biogas plant, Scenario A, large plant [~ 6,000 Nm3 CH4/h] | Technology-specific data | Hourly gas output [k Nm3 CH4/h] | kNm3/h |  |  | [1, 3] | Est | 2020 | 5.8864
81 Biogas, Scen. A, large | Biogas plant, Scenario A, large plant [~ 6,000 Nm3 CH4/h] | Technology-specific data | Hourly gas output [k Nm3 CH4/h] | kNm3/h |  |  | [1, 3] | Est | 2025 | 5.8864
81 Biogas, Scen. A, large | Biogas plant, Scenario A, large plant [~ 6,000 Nm3 CH4/h] | Technology-specific data | Hourly gas output [k Nm3 CH4/h] | kNm3/h |  |  | [1, 3] | Est | 2030 | 5.8864
81 Biogas, Scen. A, large | Biogas plant, Scenario A, large plant [~ 6,000 Nm3 CH4/h] | Technology-specific data | Hourly gas output [k Nm3 CH4/h] | kNm3/h |  |  | [1, 3] | Est | 2040 | 5.8864
81 Biogas, Scen. A, large | Biogas plant, Scenario A, large plant [~ 6,000 Nm3 CH4/h] | Technology-specific data | Hourly gas output [k Nm3 CH4/h] | kNm3/h |  |  | [1, 3] | Est | 2050 | 5.8864
81 Biogas, Scen. A, large | Biogas plant, Scenario A, large plant [~ 6,000 Nm3 CH4/h] | Technology-specific data | Methane emission [% of output] | pct. |  |  | [1, 4] | Est | 2020 | 0.009
81 Biogas, Scen. A, large | Biogas plant, Scenario A, large plant [~ 6,000 Nm3 CH4/h] | Technology-specific data | Methane emission [% of output] | pct. |  |  | [1, 4] | Est | 2025 | 0.009
81 Biogas, Scen. A, large | Biogas plant, Scenario A, large plant [~ 6,000 Nm3 CH4/h] | Technology-specific data | Methane emission [% of output] | pct. |  |  | [1, 4] | Est | 2030 | 0.009
81 Biogas, Scen. A, large | Biogas plant, Scenario A, large plant [~ 6,000 Nm3 CH4/h] | Technology-specific data | Methane emission [% of output] | pct. |  |  | [1, 4] | Est | 2040 | 0.009
81 Biogas, Scen. A, large | Biogas plant, Scenario A, large plant [~ 6,000 Nm3 CH4/h] | Technology-specific data | Methane emission [% of output] | pct. |  |  | [1, 4] | Est | 2050 | 0.009
81 Biogas, Scen. A, large | Biogas plant, Scenario A, large plant [~ 6,000 Nm3 CH4/h] | Technology-specific data | Yearly gas output [mill. Nm3 CH4/year] | mill.Nm3/year |  |  | [1, 3] | Est | 2020 | 52.1228
81 Biogas, Scen. A, large | Biogas plant, Scenario A, large plant [~ 6,000 Nm3 CH4/h] | Technology-specific data | Yearly gas output [mill. Nm3 CH4/year] | mill.Nm3/year |  |  | [1, 3] | Est | 2025 | 52.1228
81 Biogas, Scen. A, large | Biogas plant, Scenario A, large plant [~ 6,000 Nm3 CH4/h] | Technology-specific data | Yearly gas output [mill. Nm3 CH4/year] | mill.Nm3/year |  |  | [1, 3] | Est | 2030 | 52.1228
81 Biogas, Scen. A, large | Biogas plant, Scenario A, large plant [~ 6,000 Nm3 CH4/h] | Technology-specific data | Yearly gas output [mill. Nm3 CH4/year] | mill.Nm3/year |  |  | [1, 3] | Est | 2040 | 52.1228
81 Biogas, Scen. A, large | Biogas plant, Scenario A, large plant [~ 6,000 Nm3 CH4/h] | Technology-specific data | Yearly gas output [mill. Nm3 CH4/year] | mill.Nm3/year |  |  | [1, 3] | Est | 2050 | 52.1228
81 Biogas, Scen. B, large | Biogas plant, Scenario B, large plant [~ 6,000 Nm3 CH4/h] | Energy/technical data | Aux. electricity [% of output energy] | pct. |  | C | 1 | Est | 2020 | 0.022365
81 Biogas, Scen. B, large | Biogas plant, Scenario B, large plant [~ 6,000 Nm3 CH4/h] | Energy/technical data | Aux. electricity [% of output energy] | pct. |  | C | 1 | Est | 2025 | 0.022365
81 Biogas, Scen. B, large | Biogas plant, Scenario B, large plant [~ 6,000 Nm3 CH4/h] | Energy/technical data | Aux. electricity [% of output energy] | pct. |  | C | 1 | Est | 2030 | 0.019458
81 Biogas, Scen. B, large | Biogas plant, Scenario B, large plant [~ 6,000 Nm3 CH4/h] | Energy/technical data | Aux. electricity [% of output energy] | pct. |  | C | 1 | Est | 2040 | 0.018787
81 Biogas, Scen. B, large | Biogas plant, Scenario B, large plant [~ 6,000 Nm3 CH4/h] | Energy/technical data | Aux. electricity [% of output energy] | pct. |  | C | 1 | Est | 2050 | 0.017668
81 Biogas, Scen. B, large | Biogas plant, Scenario B, large plant [~ 6,000 Nm3 CH4/h] | Energy/technical data | Aux. electricity [% of output energy] | pct. |  | C | 1 | Lower | 2025 | 0.016774
81 Biogas, Scen. B, large | Biogas plant, Scenario B, large plant [~ 6,000 Nm3 CH4/h] | Energy/technical data | Aux. electricity [% of output energy] | pct. |  | C | 1 | Lower | 2050 | 0.013251
81 Biogas, Scen. B, large | Biogas plant, Scenario B, large plant [~ 6,000 Nm3 CH4/h] | Energy/technical data | Aux. electricity [% of output energy] | pct. |  | C | 1 | Upper | 2025 | 0.027956
81 Biogas, Scen. B, large | Biogas plant, Scenario B, large plant [~ 6,000 Nm3 CH4/h] | Energy/technical data | Aux. electricity [% of output energy] | pct. |  | C | 1 | Upper | 2050 | 0.022086
81 Biogas, Scen. B, large | Biogas plant, Scenario B, large plant [~ 6,000 Nm3 CH4/h] | Energy/technical data | Aux. electricity [kWh/ton input] | kWh/ton |  | C | 1 | Est | 2020 | 12.4972
81 Biogas, Scen. B, large | Biogas plant, Scenario B, large plant [~ 6,000 Nm3 CH4/h] | Energy/technical data | Aux. electricity [kWh/ton input] | kWh/ton |  | C | 1 | Est | 2025 | 12.4972
81 Biogas, Scen. B, large | Biogas plant, Scenario B, large plant [~ 6,000 Nm3 CH4/h] | Energy/technical data | Aux. electricity [kWh/ton input] | kWh/ton |  | C | 1 | Est | 2030 | 10.8725
81 Biogas, Scen. B, large | Biogas plant, Scenario B, large plant [~ 6,000 Nm3 CH4/h] | Energy/technical data | Aux. electricity [kWh/ton input] | kWh/ton |  | C | 1 | Est | 2040 | 10.4976
81 Biogas, Scen. B, large | Biogas plant, Scenario B, large plant [~ 6,000 Nm3 CH4/h] | Energy/technical data | Aux. electricity [kWh/ton input] | kWh/ton |  | C | 1 | Est | 2050 | 9.8728
81 Biogas, Scen. B, large | Biogas plant, Scenario B, large plant [~ 6,000 Nm3 CH4/h] | Energy/technical data | Aux. electricity [kWh/ton input] | kWh/ton |  | C | 1 | Lower | 2025 | 9.3729
81 Biogas, Scen. B, large | Biogas plant, Scenario B, large plant [~ 6,000 Nm3 CH4/h] | Energy/technical data | Aux. electricity [kWh/ton input] | kWh/ton |  | C | 1 | Lower | 2050 | 7.4046
81 Biogas, Scen. B, large | Biogas plant, Scenario B, large plant [~ 6,000 Nm3 CH4/h] | Energy/technical data | Aux. electricity [kWh/ton input] | kWh/ton |  | C | 1 | Upper | 2025 | 15.6215
81 Biogas, Scen. B, large | Biogas plant, Scenario B, large plant [~ 6,000 Nm3 CH4/h] | Energy/technical data | Aux. electricity [kWh/ton input] | kWh/ton |  | C | 1 | Upper | 2050 | 12.341
81 Biogas, Scen. B, large | Biogas plant, Scenario B, large plant [~ 6,000 Nm3 CH4/h] | Energy/technical data | Aux. process heat [% of output energy] | pct. |  | D | 1 | Est | 2020 | 0.050539
81 Biogas, Scen. B, large | Biogas plant, Scenario B, large plant [~ 6,000 Nm3 CH4/h] | Energy/technical data | Aux. process heat [% of output energy] | pct. |  | D | 1 | Est | 2025 | 0.050539
81 Biogas, Scen. B, large | Biogas plant, Scenario B, large plant [~ 6,000 Nm3 CH4/h] | Energy/technical data | Aux. process heat [% of output energy] | pct. |  | D | 1 | Est | 2030 | 0.043969
81 Biogas, Scen. B, large | Biogas plant, Scenario B, large plant [~ 6,000 Nm3 CH4/h] | Energy/technical data | Aux. process heat [% of output energy] | pct. |  | D | 1 | Est | 2040 | 0.042452
81 Biogas, Scen. B, large | Biogas plant, Scenario B, large plant [~ 6,000 Nm3 CH4/h] | Energy/technical data | Aux. process heat [% of output energy] | pct. |  | D | 1 | Est | 2050 | 0.039925
81 Biogas, Scen. B, large | Biogas plant, Scenario B, large plant [~ 6,000 Nm3 CH4/h] | Energy/technical data | Aux. process heat [% of output energy] | pct. |  | D | 1 | Lower | 2025 | 0.042958
81 Biogas, Scen. B, large | Biogas plant, Scenario B, large plant [~ 6,000 Nm3 CH4/h] | Energy/technical data | Aux. process heat [% of output energy] | pct. |  | D | 1 | Lower | 2050 | 0.033937
81 Biogas, Scen. B, large | Biogas plant, Scenario B, large plant [~ 6,000 Nm3 CH4/h] | Energy/technical data | Aux. process heat [% of output energy] | pct. |  | D | 1 | Upper | 2025 | 0.058119
81 Biogas, Scen. B, large | Biogas plant, Scenario B, large plant [~ 6,000 Nm3 CH4/h] | Energy/technical data | Aux. process heat [% of output energy] | pct. |  | D | 1 | Upper | 2050 | 0.045914
81 Biogas, Scen. B, large | Biogas plant, Scenario B, large plant [~ 6,000 Nm3 CH4/h] | Energy/technical data | Aux. process heat [kWh/ton input] | kWh/ton |  | D | 1 | Est | 2020 | 28.2366
81 Biogas, Scen. B, large | Biogas plant, Scenario B, large plant [~ 6,000 Nm3 CH4/h] | Energy/technical data | Aux. process heat [kWh/ton input] | kWh/ton |  | D | 1 | Est | 2025 | 28.2366
81 Biogas, Scen. B, large | Biogas plant, Scenario B, large plant [~ 6,000 Nm3 CH4/h] | Energy/technical data | Aux. process heat [kWh/ton input] | kWh/ton |  | D | 1 | Est | 2030 | 24.5658
81 Biogas, Scen. B, large | Biogas plant, Scenario B, large plant [~ 6,000 Nm3 CH4/h] | Energy/technical data | Aux. process heat [kWh/ton input] | kWh/ton |  | D | 1 | Est | 2040 | 23.7187
81 Biogas, Scen. B, large | Biogas plant, Scenario B, large plant [~ 6,000 Nm3 CH4/h] | Energy/technical data | Aux. process heat [kWh/ton input] | kWh/ton |  | D | 1 | Est | 2050 | 22.3069
81 Biogas, Scen. B, large | Biogas plant, Scenario B, large plant [~ 6,000 Nm3 CH4/h] | Energy/technical data | Aux. process heat [kWh/ton input] | kWh/ton |  | D | 1 | Lower | 2025 | 24.0011
81 Biogas, Scen. B, large | Biogas plant, Scenario B, large plant [~ 6,000 Nm3 CH4/h] | Energy/technical data | Aux. process heat [kWh/ton input] | kWh/ton |  | D | 1 | Lower | 2050 | 18.9608
81 Biogas, Scen. B, large | Biogas plant, Scenario B, large plant [~ 6,000 Nm3 CH4/h] | Energy/technical data | Aux. process heat [kWh/ton input] | kWh/ton |  | D | 1 | Upper | 2025 | 32.472
81 Biogas, Scen. B, large | Biogas plant, Scenario B, large plant [~ 6,000 Nm3 CH4/h] | Energy/technical data | Aux. process heat [kWh/ton input] | kWh/ton |  | D | 1 | Upper | 2050 | 25.6529
81 Biogas, Scen. B, large | Biogas plant, Scenario B, large plant [~ 6,000 Nm3 CH4/h] | Energy/technical data | Biogas [%] | pct. |  |  | 1 | Est | 2020 | 1
81 Biogas, Scen. B, large | Biogas plant, Scenario B, large plant [~ 6,000 Nm3 CH4/h] | Energy/technical data | Biogas [%] | pct. |  |  | 1 | Est | 2025 | 1
81 Biogas, Scen. B, large | Biogas plant, Scenario B, large plant [~ 6,000 Nm3 CH4/h] | Energy/technical data | Biogas [%] | pct. |  |  | 1 | Est | 2030 | 1
81 Biogas, Scen. B, large | Biogas plant, Scenario B, large plant [~ 6,000 Nm3 CH4/h] | Energy/technical data | Biogas [%] | pct. |  |  | 1 | Est | 2040 | 1
81 Biogas, Scen. B, large | Biogas plant, Scenario B, large plant [~ 6,000 Nm3 CH4/h] | Energy/technical data | Biogas [%] | pct. |  |  | 1 | Est | 2050 | 1
81 Biogas, Scen. B, large | Biogas plant, Scenario B, large plant [~ 6,000 Nm3 CH4/h] | Energy/technical data | Biogas [GJ/ton input] | GJ/ton |  | R | 1 | Est | 2020 | 2
81 Biogas, Scen. B, large | Biogas plant, Scenario B, large plant [~ 6,000 Nm3 CH4/h] | Energy/technical data | Biogas [GJ/ton input] | GJ/ton |  | R | 1 | Est | 2025 | 2
81 Biogas, Scen. B, large | Biogas plant, Scenario B, large plant [~ 6,000 Nm3 CH4/h] | Energy/technical data | Biogas [GJ/ton input] | GJ/ton |  | R | 1 | Est | 2030 | 2
81 Biogas, Scen. B, large | Biogas plant, Scenario B, large plant [~ 6,000 Nm3 CH4/h] | Energy/technical data | Biogas [GJ/ton input] | GJ/ton |  | R | 1 | Est | 2040 | 2
81 Biogas, Scen. B, large | Biogas plant, Scenario B, large plant [~ 6,000 Nm3 CH4/h] | Energy/technical data | Biogas [GJ/ton input] | GJ/ton |  | R | 1 | Est | 2050 | 2
81 Biogas, Scen. B, large | Biogas plant, Scenario B, large plant [~ 6,000 Nm3 CH4/h] | Energy/technical data | Biogas production, [MJ/s] | MJ/s |  |  | [1, 2] | Est | 2020 | 59.2818
81 Biogas, Scen. B, large | Biogas plant, Scenario B, large plant [~ 6,000 Nm3 CH4/h] | Energy/technical data | Biogas production, [MJ/s] | MJ/s |  |  | [1, 2] | Est | 2025 | 59.2818
81 Biogas, Scen. B, large | Biogas plant, Scenario B, large plant [~ 6,000 Nm3 CH4/h] | Energy/technical data | Biogas production, [MJ/s] | MJ/s |  |  | [1, 2] | Est | 2030 | 59.2818
81 Biogas, Scen. B, large | Biogas plant, Scenario B, large plant [~ 6,000 Nm3 CH4/h] | Energy/technical data | Biogas production, [MJ/s] | MJ/s |  |  | [1, 2] | Est | 2040 | 59.2818
81 Biogas, Scen. B, large | Biogas plant, Scenario B, large plant [~ 6,000 Nm3 CH4/h] | Energy/technical data | Biogas production, [MJ/s] | MJ/s |  |  | [1, 2] | Est | 2050 | 59.2818
81 Biogas, Scen. B, large | Biogas plant, Scenario B, large plant [~ 6,000 Nm3 CH4/h] | Energy/technical data | Biomass [mill. tons/year] | mill.ton/year |  | B | 1 | Est | 2020 | 0.925
81 Biogas, Scen. B, large | Biogas plant, Scenario B, large plant [~ 6,000 Nm3 CH4/h] | Energy/technical data | Biomass [mill. tons/year] | mill.ton/year |  | B | 1 | Est | 2025 | 0.925
81 Biogas, Scen. B, large | Biogas plant, Scenario B, large plant [~ 6,000 Nm3 CH4/h] | Energy/technical data | Biomass [mill. tons/year] | mill.ton/year |  | B | 1 | Est | 2030 | 0.925
81 Biogas, Scen. B, large | Biogas plant, Scenario B, large plant [~ 6,000 Nm3 CH4/h] | Energy/technical data | Biomass [mill. tons/year] | mill.ton/year |  | B | 1 | Est | 2040 | 0.925
81 Biogas, Scen. B, large | Biogas plant, Scenario B, large plant [~ 6,000 Nm3 CH4/h] | Energy/technical data | Biomass [mill. tons/year] | mill.ton/year |  | B | 1 | Est | 2050 | 0.925
81 Biogas, Scen. B, large | Biogas plant, Scenario B, large plant [~ 6,000 Nm3 CH4/h] | Energy/technical data | Capacity [mill. tons biomass input/year] | mill.tonbiomass/year |  | [A, B] | 1 | Est | 2020 | 0.93
81 Biogas, Scen. B, large | Biogas plant, Scenario B, large plant [~ 6,000 Nm3 CH4/h] | Energy/technical data | Capacity [mill. tons biomass input/year] | mill.tonbiomass/year |  | [A, B] | 1 | Est | 2025 | 0.93
81 Biogas, Scen. B, large | Biogas plant, Scenario B, large plant [~ 6,000 Nm3 CH4/h] | Energy/technical data | Capacity [mill. tons biomass input/year] | mill.tonbiomass/year |  | [A, B] | 1 | Est | 2030 | 0.93
81 Biogas, Scen. B, large | Biogas plant, Scenario B, large plant [~ 6,000 Nm3 CH4/h] | Energy/technical data | Capacity [mill. tons biomass input/year] | mill.tonbiomass/year |  | [A, B] | 1 | Est | 2040 | 0.93
81 Biogas, Scen. B, large | Biogas plant, Scenario B, large plant [~ 6,000 Nm3 CH4/h] | Energy/technical data | Capacity [mill. tons biomass input/year] | mill.tonbiomass/year |  | [A, B] | 1 | Est | 2050 | 0.93
81 Biogas, Scen. B, large | Biogas plant, Scenario B, large plant [~ 6,000 Nm3 CH4/h] | Energy/technical data | Capacity [mill. tons biomass input/year] | mill.tonbiomass/year |  | [A, B] | 1 | Lower | 2025 | 0.837
81 Biogas, Scen. B, large | Biogas plant, Scenario B, large plant [~ 6,000 Nm3 CH4/h] | Energy/technical data | Capacity [mill. tons biomass input/year] | mill.tonbiomass/year |  | [A, B] | 1 | Lower | 2050 | 0.837
81 Biogas, Scen. B, large | Biogas plant, Scenario B, large plant [~ 6,000 Nm3 CH4/h] | Energy/technical data | Capacity [mill. tons biomass input/year] | mill.tonbiomass/year |  | [A, B] | 1 | Upper | 2025 | 1.023
81 Biogas, Scen. B, large | Biogas plant, Scenario B, large plant [~ 6,000 Nm3 CH4/h] | Energy/technical data | Capacity [mill. tons biomass input/year] | mill.tonbiomass/year |  | [A, B] | 1 | Upper | 2050 | 1.023
81 Biogas, Scen. B, large | Biogas plant, Scenario B, large plant [~ 6,000 Nm3 CH4/h] | Energy/technical data | Construction time [years] | years |  | [F, Q] |  | Est | 2020 | 2
81 Biogas, Scen. B, large | Biogas plant, Scenario B, large plant [~ 6,000 Nm3 CH4/h] | Energy/technical data | Construction time [years] | years |  | [F, Q] |  | Est | 2025 | 2
81 Biogas, Scen. B, large | Biogas plant, Scenario B, large plant [~ 6,000 Nm3 CH4/h] | Energy/technical data | Construction time [years] | years |  | [F, Q] |  | Est | 2030 | 2
81 Biogas, Scen. B, large | Biogas plant, Scenario B, large plant [~ 6,000 Nm3 CH4/h] | Energy/technical data | Construction time [years] | years |  | [F, Q] |  | Est | 2040 | 2
81 Biogas, Scen. B, large | Biogas plant, Scenario B, large plant [~ 6,000 Nm3 CH4/h] | Energy/technical data | Construction time [years] | years |  | [F, Q] |  | Est | 2050 | 2
81 Biogas, Scen. B, large | Biogas plant, Scenario B, large plant [~ 6,000 Nm3 CH4/h] | Energy/technical data | Construction time [years] | years |  | [F, Q] |  | Lower | 2025 | 1
81 Biogas, Scen. B, large | Biogas plant, Scenario B, large plant [~ 6,000 Nm3 CH4/h] | Energy/technical data | Construction time [years] | years |  | [F, Q] |  | Lower | 2050 | 1
81 Biogas, Scen. B, large | Biogas plant, Scenario B, large plant [~ 6,000 Nm3 CH4/h] | Energy/technical data | Construction time [years] | years |  | [F, Q] |  | Upper | 2025 | 3
81 Biogas, Scen. B, large | Biogas plant, Scenario B, large plant [~ 6,000 Nm3 CH4/h] | Energy/technical data | Construction time [years] | years |  | [F, Q] |  | Upper | 2050 | 3
81 Biogas, Scen. B, large | Biogas plant, Scenario B, large plant [~ 6,000 Nm3 CH4/h] | Energy/technical data | Forced outage [%] | pct. |  |  | 1 | Est | 2020 | -
81 Biogas, Scen. B, large | Biogas plant, Scenario B, large plant [~ 6,000 Nm3 CH4/h] | Energy/technical data | Forced outage [%] | pct. |  |  | 1 | Est | 2025 | -
81 Biogas, Scen. B, large | Biogas plant, Scenario B, large plant [~ 6,000 Nm3 CH4/h] | Energy/technical data | Forced outage [%] | pct. |  |  | 1 | Est | 2030 | -
81 Biogas, Scen. B, large | Biogas plant, Scenario B, large plant [~ 6,000 Nm3 CH4/h] | Energy/technical data | Forced outage [%] | pct. |  |  | 1 | Est | 2040 | -
81 Biogas, Scen. B, large | Biogas plant, Scenario B, large plant [~ 6,000 Nm3 CH4/h] | Energy/technical data | Forced outage [%] | pct. |  |  | 1 | Est | 2050 | -
81 Biogas, Scen. B, large | Biogas plant, Scenario B, large plant [~ 6,000 Nm3 CH4/h] | Energy/technical data | Planned outage [days per year] | days/year |  |  | 1 | Est | 2020 | -
81 Biogas, Scen. B, large | Biogas plant, Scenario B, large plant [~ 6,000 Nm3 CH4/h] | Energy/technical data | Planned outage [days per year] | days/year |  |  | 1 | Est | 2025 | -
81 Biogas, Scen. B, large | Biogas plant, Scenario B, large plant [~ 6,000 Nm3 CH4/h] | Energy/technical data | Planned outage [days per year] | days/year |  |  | 1 | Est | 2030 | -
81 Biogas, Scen. B, large | Biogas plant, Scenario B, large plant [~ 6,000 Nm3 CH4/h] | Energy/technical data | Planned outage [days per year] | days/year |  |  | 1 | Est | 2040 | -
81 Biogas, Scen. B, large | Biogas plant, Scenario B, large plant [~ 6,000 Nm3 CH4/h] | Energy/technical data | Planned outage [days per year] | days/year |  |  | 1 | Est | 2050 | -
81 Biogas, Scen. B, large | Biogas plant, Scenario B, large plant [~ 6,000 Nm3 CH4/h] | Energy/technical data | Technical lifetime [years] | years |  | E | 1 | Est | 2020 | 20
81 Biogas, Scen. B, large | Biogas plant, Scenario B, large plant [~ 6,000 Nm3 CH4/h] | Energy/technical data | Technical lifetime [years] | years |  | E | 1 | Est | 2025 | 20
81 Biogas, Scen. B, large | Biogas plant, Scenario B, large plant [~ 6,000 Nm3 CH4/h] | Energy/technical data | Technical lifetime [years] | years |  | E | 1 | Est | 2030 | 20
81 Biogas, Scen. B, large | Biogas plant, Scenario B, large plant [~ 6,000 Nm3 CH4/h] | Energy/technical data | Technical lifetime [years] | years |  | E | 1 | Est | 2040 | 20
81 Biogas, Scen. B, large | Biogas plant, Scenario B, large plant [~ 6,000 Nm3 CH4/h] | Energy/technical data | Technical lifetime [years] | years |  | E | 1 | Est | 2050 | 20
81 Biogas, Scen. B, large | Biogas plant, Scenario B, large plant [~ 6,000 Nm3 CH4/h] | Energy/technical data | Technical lifetime [years] | years |  | E | 1 | Lower | 2025 | 15
81 Biogas, Scen. B, large | Biogas plant, Scenario B, large plant [~ 6,000 Nm3 CH4/h] | Energy/technical data | Technical lifetime [years] | years |  | E | 1 | Lower | 2050 | 15
81 Biogas, Scen. B, large | Biogas plant, Scenario B, large plant [~ 6,000 Nm3 CH4/h] | Energy/technical data | Technical lifetime [years] | years |  | E | 1 | Upper | 2025 | 25
81 Biogas, Scen. B, large | Biogas plant, Scenario B, large plant [~ 6,000 Nm3 CH4/h] | Energy/technical data | Technical lifetime [years] | years |  | E | 1 | Upper | 2050 | 25
81 Biogas, Scen. B, large | Biogas plant, Scenario B, large plant [~ 6,000 Nm3 CH4/h] | Energy/technical data | Total plant size [MW output] | MW |  | R | [1, 2] | Est | 2020 | 59.2818
81 Biogas, Scen. B, large | Biogas plant, Scenario B, large plant [~ 6,000 Nm3 CH4/h] | Energy/technical data | Total plant size [MW output] | MW |  | R | [1, 2] | Est | 2025 | 59.2818
81 Biogas, Scen. B, large | Biogas plant, Scenario B, large plant [~ 6,000 Nm3 CH4/h] | Energy/technical data | Total plant size [MW output] | MW |  | R | [1, 2] | Est | 2030 | 59.2818
81 Biogas, Scen. B, large | Biogas plant, Scenario B, large plant [~ 6,000 Nm3 CH4/h] | Energy/technical data | Total plant size [MW output] | MW |  | R | [1, 2] | Est | 2040 | 59.2818
81 Biogas, Scen. B, large | Biogas plant, Scenario B, large plant [~ 6,000 Nm3 CH4/h] | Energy/technical data | Total plant size [MW output] | MW |  | R | [1, 2] | Est | 2050 | 59.2818
81 Biogas, Scen. B, large | Biogas plant, Scenario B, large plant [~ 6,000 Nm3 CH4/h] | Financial data | - of which O&M, excl electricity and heat [€/(ton input/year)] | EUR/(ton/year) | 2020 | [G, H, I, K] | 1 | Est | 2020 | 2.9626
81 Biogas, Scen. B, large | Biogas plant, Scenario B, large plant [~ 6,000 Nm3 CH4/h] | Financial data | - of which O&M, excl electricity and heat [€/(ton input/year)] | EUR/(ton/year) | 2020 | [G, H, I, K] | 1 | Est | 2025 | 3.1505
81 Biogas, Scen. B, large | Biogas plant, Scenario B, large plant [~ 6,000 Nm3 CH4/h] | Financial data | - of which O&M, excl electricity and heat [€/(ton input/year)] | EUR/(ton/year) | 2020 | [G, H, I, K] | 1 | Est | 2030 | 2.7409
81 Biogas, Scen. B, large | Biogas plant, Scenario B, large plant [~ 6,000 Nm3 CH4/h] | Financial data | - of which O&M, excl electricity and heat [€/(ton input/year)] | EUR/(ton/year) | 2020 | [G, H, I, K] | 1 | Est | 2040 | 2.6464
81 Biogas, Scen. B, large | Biogas plant, Scenario B, large plant [~ 6,000 Nm3 CH4/h] | Financial data | - of which O&M, excl electricity and heat [€/(ton input/year)] | EUR/(ton/year) | 2020 | [G, H, I, K] | 1 | Est | 2050 | 2.4889
81 Biogas, Scen. B, large | Biogas plant, Scenario B, large plant [~ 6,000 Nm3 CH4/h] | Financial data | - of which O&M, excl electricity and heat [€/(ton input/year)] | EUR/(ton/year) | 2020 | [G, H, I, K] | 1 | Lower | 2025 | 2.6779
81 Biogas, Scen. B, large | Biogas plant, Scenario B, large plant [~ 6,000 Nm3 CH4/h] | Financial data | - of which O&M, excl electricity and heat [€/(ton input/year)] | EUR/(ton/year) | 2020 | [G, H, I, K] | 1 | Lower | 2050 | 2.2053
81 Biogas, Scen. B, large | Biogas plant, Scenario B, large plant [~ 6,000 Nm3 CH4/h] | Financial data | - of which O&M, excl electricity and heat [€/(ton input/year)] | EUR/(ton/year) | 2020 | [G, H, I, K] | 1 | Upper | 2025 | 3.623
81 Biogas, Scen. B, large | Biogas plant, Scenario B, large plant [~ 6,000 Nm3 CH4/h] | Financial data | - of which O&M, excl electricity and heat [€/(ton input/year)] | EUR/(ton/year) | 2020 | [G, H, I, K] | 1 | Upper | 2050 | 2.3555
81 Biogas, Scen. B, large | Biogas plant, Scenario B, large plant [~ 6,000 Nm3 CH4/h] | Financial data | - of which electricity [€/(ton input/year)] | EUR/(ton/year) | 2020 | [G, H, I, P] | 1 | Est | 2020 | 0.83618
81 Biogas, Scen. B, large | Biogas plant, Scenario B, large plant [~ 6,000 Nm3 CH4/h] | Financial data | - of which electricity [€/(ton input/year)] | EUR/(ton/year) | 2020 | [G, H, I, P] | 1 | Est | 2025 | 0.88919
81 Biogas, Scen. B, large | Biogas plant, Scenario B, large plant [~ 6,000 Nm3 CH4/h] | Financial data | - of which electricity [€/(ton input/year)] | EUR/(ton/year) | 2020 | [G, H, I, P] | 1 | Est | 2030 | 0.77359
81 Biogas, Scen. B, large | Biogas plant, Scenario B, large plant [~ 6,000 Nm3 CH4/h] | Financial data | - of which electricity [€/(ton input/year)] | EUR/(ton/year) | 2020 | [G, H, I, P] | 1 | Est | 2040 | 0.74692
81 Biogas, Scen. B, large | Biogas plant, Scenario B, large plant [~ 6,000 Nm3 CH4/h] | Financial data | - of which electricity [€/(ton input/year)] | EUR/(ton/year) | 2020 | [G, H, I, P] | 1 | Est | 2050 | 0.70246
81 Biogas, Scen. B, large | Biogas plant, Scenario B, large plant [~ 6,000 Nm3 CH4/h] | Financial data | - of which electricity [€/(ton input/year)] | EUR/(ton/year) | 2020 | [G, H, I, P] | 1 | Lower | 2025 | 0.75581
81 Biogas, Scen. B, large | Biogas plant, Scenario B, large plant [~ 6,000 Nm3 CH4/h] | Financial data | - of which electricity [€/(ton input/year)] | EUR/(ton/year) | 2020 | [G, H, I, P] | 1 | Lower | 2050 | 0.62243
81 Biogas, Scen. B, large | Biogas plant, Scenario B, large plant [~ 6,000 Nm3 CH4/h] | Financial data | - of which electricity [€/(ton input/year)] | EUR/(ton/year) | 2020 | [G, H, I, P] | 1 | Upper | 2025 | 1.0226
81 Biogas, Scen. B, large | Biogas plant, Scenario B, large plant [~ 6,000 Nm3 CH4/h] | Financial data | - of which electricity [€/(ton input/year)] | EUR/(ton/year) | 2020 | [G, H, I, P] | 1 | Upper | 2050 | 0.66483
81 Biogas, Scen. B, large | Biogas plant, Scenario B, large plant [~ 6,000 Nm3 CH4/h] | Financial data | - of which equipment [M€/MWh Output] | MEUR/MWhOutput | 2020 | [G, H, I, J] |  | Est | 2020 | 0.9467
81 Biogas, Scen. B, large | Biogas plant, Scenario B, large plant [~ 6,000 Nm3 CH4/h] | Financial data | - of which equipment [M€/MWh Output] | MEUR/MWhOutput | 2020 | [G, H, I, J] |  | Est | 2025 | 1.0067
81 Biogas, Scen. B, large | Biogas plant, Scenario B, large plant [~ 6,000 Nm3 CH4/h] | Financial data | - of which equipment [M€/MWh Output] | MEUR/MWhOutput | 2020 | [G, H, I, J] |  | Est | 2030 | 0.87585
81 Biogas, Scen. B, large | Biogas plant, Scenario B, large plant [~ 6,000 Nm3 CH4/h] | Financial data | - of which equipment [M€/MWh Output] | MEUR/MWhOutput | 2020 | [G, H, I, J] |  | Est | 2040 | 0.84565
81 Biogas, Scen. B, large | Biogas plant, Scenario B, large plant [~ 6,000 Nm3 CH4/h] | Financial data | - of which equipment [M€/MWh Output] | MEUR/MWhOutput | 2020 | [G, H, I, J] |  | Est | 2050 | 0.79531
81 Biogas, Scen. B, large | Biogas plant, Scenario B, large plant [~ 6,000 Nm3 CH4/h] | Financial data | - of which equipment [M€/MWh Output] | MEUR/MWhOutput | 2020 | [G, H, I, J] |  | Lower | 2025 | 0.85571
81 Biogas, Scen. B, large | Biogas plant, Scenario B, large plant [~ 6,000 Nm3 CH4/h] | Financial data | - of which equipment [M€/MWh Output] | MEUR/MWhOutput | 2020 | [G, H, I, J] |  | Lower | 2050 | 0.70471
81 Biogas, Scen. B, large | Biogas plant, Scenario B, large plant [~ 6,000 Nm3 CH4/h] | Financial data | - of which equipment [M€/MWh Output] | MEUR/MWhOutput | 2020 | [G, H, I, J] |  | Upper | 2025 | 1.1577
81 Biogas, Scen. B, large | Biogas plant, Scenario B, large plant [~ 6,000 Nm3 CH4/h] | Financial data | - of which equipment [M€/MWh Output] | MEUR/MWhOutput | 2020 | [G, H, I, J] |  | Upper | 2050 | 0.7527
81 Biogas, Scen. B, large | Biogas plant, Scenario B, large plant [~ 6,000 Nm3 CH4/h] | Financial data | - of which heat [€/(ton input/year)] | EUR/(ton/year) | 2020 | [G, H, I] | 1 | Est | 2020 | 0.55099
81 Biogas, Scen. B, large | Biogas plant, Scenario B, large plant [~ 6,000 Nm3 CH4/h] | Financial data | - of which heat [€/(ton input/year)] | EUR/(ton/year) | 2020 | [G, H, I] | 1 | Est | 2025 | 0.58592
81 Biogas, Scen. B, large | Biogas plant, Scenario B, large plant [~ 6,000 Nm3 CH4/h] | Financial data | - of which heat [€/(ton input/year)] | EUR/(ton/year) | 2020 | [G, H, I] | 1 | Est | 2030 | 0.50975
81 Biogas, Scen. B, large | Biogas plant, Scenario B, large plant [~ 6,000 Nm3 CH4/h] | Financial data | - of which heat [€/(ton input/year)] | EUR/(ton/year) | 2020 | [G, H, I] | 1 | Est | 2040 | 0.49217
81 Biogas, Scen. B, large | Biogas plant, Scenario B, large plant [~ 6,000 Nm3 CH4/h] | Financial data | - of which heat [€/(ton input/year)] | EUR/(ton/year) | 2020 | [G, H, I] | 1 | Est | 2050 | 0.46288
81 Biogas, Scen. B, large | Biogas plant, Scenario B, large plant [~ 6,000 Nm3 CH4/h] | Financial data | - of which heat [€/(ton input/year)] | EUR/(ton/year) | 2020 | [G, H, I] | 1 | Lower | 2025 | 0.49803
81 Biogas, Scen. B, large | Biogas plant, Scenario B, large plant [~ 6,000 Nm3 CH4/h] | Financial data | - of which heat [€/(ton input/year)] | EUR/(ton/year) | 2020 | [G, H, I] | 1 | Lower | 2050 | 0.41014
81 Biogas, Scen. B, large | Biogas plant, Scenario B, large plant [~ 6,000 Nm3 CH4/h] | Financial data | - of which heat [€/(ton input/year)] | EUR/(ton/year) | 2020 | [G, H, I] | 1 | Upper | 2025 | 0.67381
81 Biogas, Scen. B, large | Biogas plant, Scenario B, large plant [~ 6,000 Nm3 CH4/h] | Financial data | - of which heat [€/(ton input/year)] | EUR/(ton/year) | 2020 | [G, H, I] | 1 | Upper | 2050 | 0.43808
81 Biogas, Scen. B, large | Biogas plant, Scenario B, large plant [~ 6,000 Nm3 CH4/h] | Financial data | - of which installation [M€/MWh Output] | MEUR/MWhOutput | 2020 | [G, H, I, J] |  | Est | 2020 | 0.23668
81 Biogas, Scen. B, large | Biogas plant, Scenario B, large plant [~ 6,000 Nm3 CH4/h] | Financial data | - of which installation [M€/MWh Output] | MEUR/MWhOutput | 2020 | [G, H, I, J] |  | Est | 2025 | 0.25168
81 Biogas, Scen. B, large | Biogas plant, Scenario B, large plant [~ 6,000 Nm3 CH4/h] | Financial data | - of which installation [M€/MWh Output] | MEUR/MWhOutput | 2020 | [G, H, I, J] |  | Est | 2030 | 0.21896
81 Biogas, Scen. B, large | Biogas plant, Scenario B, large plant [~ 6,000 Nm3 CH4/h] | Financial data | - of which installation [M€/MWh Output] | MEUR/MWhOutput | 2020 | [G, H, I, J] |  | Est | 2040 | 0.21141
81 Biogas, Scen. B, large | Biogas plant, Scenario B, large plant [~ 6,000 Nm3 CH4/h] | Financial data | - of which installation [M€/MWh Output] | MEUR/MWhOutput | 2020 | [G, H, I, J] |  | Est | 2050 | 0.19883
81 Biogas, Scen. B, large | Biogas plant, Scenario B, large plant [~ 6,000 Nm3 CH4/h] | Financial data | - of which installation [M€/MWh Output] | MEUR/MWhOutput | 2020 | [G, H, I, J] |  | Lower | 2025 | 0.21393
81 Biogas, Scen. B, large | Biogas plant, Scenario B, large plant [~ 6,000 Nm3 CH4/h] | Financial data | - of which installation [M€/MWh Output] | MEUR/MWhOutput | 2020 | [G, H, I, J] |  | Lower | 2050 | 0.17618
81 Biogas, Scen. B, large | Biogas plant, Scenario B, large plant [~ 6,000 Nm3 CH4/h] | Financial data | - of which installation [M€/MWh Output] | MEUR/MWhOutput | 2020 | [G, H, I, J] |  | Upper | 2025 | 0.28943
81 Biogas, Scen. B, large | Biogas plant, Scenario B, large plant [~ 6,000 Nm3 CH4/h] | Financial data | - of which installation [M€/MWh Output] | MEUR/MWhOutput | 2020 | [G, H, I, J] |  | Upper | 2050 | 0.18818
81 Biogas, Scen. B, large | Biogas plant, Scenario B, large plant [~ 6,000 Nm3 CH4/h] | Financial data | Specific investment [M€/MWh Output] | MEUR/MWhOutput | 2020 | [G, H, I, J, N, O] | 1 | Est | 2020 | 1.1128
81 Biogas, Scen. B, large | Biogas plant, Scenario B, large plant [~ 6,000 Nm3 CH4/h] | Financial data | Specific investment [M€/MWh Output] | MEUR/MWhOutput | 2020 | [G, H, I, J, N, O] | 1 | Est | 2025 | 1.1834
81 Biogas, Scen. B, large | Biogas plant, Scenario B, large plant [~ 6,000 Nm3 CH4/h] | Financial data | Specific investment [M€/MWh Output] | MEUR/MWhOutput | 2020 | [G, H, I, J, N, O] | 1 | Est | 2030 | 1.0295
81 Biogas, Scen. B, large | Biogas plant, Scenario B, large plant [~ 6,000 Nm3 CH4/h] | Financial data | Specific investment [M€/MWh Output] | MEUR/MWhOutput | 2020 | [G, H, I, J, N, O] | 1 | Est | 2040 | 0.99404
81 Biogas, Scen. B, large | Biogas plant, Scenario B, large plant [~ 6,000 Nm3 CH4/h] | Financial data | Specific investment [M€/MWh Output] | MEUR/MWhOutput | 2020 | [G, H, I, J, N, O] | 1 | Est | 2050 | 0.93487
81 Biogas, Scen. B, large | Biogas plant, Scenario B, large plant [~ 6,000 Nm3 CH4/h] | Financial data | Specific investment [M€/MWh Output] | MEUR/MWhOutput | 2020 | [G, H, I, J, N, O] | 1 | Lower | 2025 | 1.0059
81 Biogas, Scen. B, large | Biogas plant, Scenario B, large plant [~ 6,000 Nm3 CH4/h] | Financial data | Specific investment [M€/MWh Output] | MEUR/MWhOutput | 2020 | [G, H, I, J, N, O] | 1 | Lower | 2050 | 0.82836
81 Biogas, Scen. B, large | Biogas plant, Scenario B, large plant [~ 6,000 Nm3 CH4/h] | Financial data | Specific investment [M€/MWh Output] | MEUR/MWhOutput | 2020 | [G, H, I, J, N, O] | 1 | Upper | 2025 | 1.3609
81 Biogas, Scen. B, large | Biogas plant, Scenario B, large plant [~ 6,000 Nm3 CH4/h] | Financial data | Specific investment [M€/MWh Output] | MEUR/MWhOutput | 2020 | [G, H, I, J, N, O] | 1 | Upper | 2050 | 1.0532
81 Biogas, Scen. B, large | Biogas plant, Scenario B, large plant [~ 6,000 Nm3 CH4/h] | Financial data | Total O&M [k€/MW/year] | kEUR/MW/year | 2020 | [G, H, I, L] | 1 | Est | 2020 | 68.9147
81 Biogas, Scen. B, large | Biogas plant, Scenario B, large plant [~ 6,000 Nm3 CH4/h] | Financial data | Total O&M [k€/MW/year] | kEUR/MW/year | 2020 | [G, H, I, L] | 1 | Est | 2025 | 73.2839
81 Biogas, Scen. B, large | Biogas plant, Scenario B, large plant [~ 6,000 Nm3 CH4/h] | Financial data | Total O&M [k€/MW/year] | kEUR/MW/year | 2020 | [G, H, I, L] | 1 | Est | 2030 | 63.757
81 Biogas, Scen. B, large | Biogas plant, Scenario B, large plant [~ 6,000 Nm3 CH4/h] | Financial data | Total O&M [k€/MW/year] | kEUR/MW/year | 2020 | [G, H, I, L] | 1 | Est | 2040 | 61.5585
81 Biogas, Scen. B, large | Biogas plant, Scenario B, large plant [~ 6,000 Nm3 CH4/h] | Financial data | Total O&M [k€/MW/year] | kEUR/MW/year | 2020 | [G, H, I, L] | 1 | Est | 2050 | 57.8943
81 Biogas, Scen. B, large | Biogas plant, Scenario B, large plant [~ 6,000 Nm3 CH4/h] | Financial data | Total O&M [k€/MW/year] | kEUR/MW/year | 2020 | [G, H, I, L] | 1 | Lower | 2025 | 62.2913
81 Biogas, Scen. B, large | Biogas plant, Scenario B, large plant [~ 6,000 Nm3 CH4/h] | Financial data | Total O&M [k€/MW/year] | kEUR/MW/year | 2020 | [G, H, I, L] | 1 | Lower | 2050 | 51.2987
81 Biogas, Scen. B, large | Biogas plant, Scenario B, large plant [~ 6,000 Nm3 CH4/h] | Financial data | Total O&M [k€/MW/year] | kEUR/MW/year | 2020 | [G, H, I, L] | 1 | Upper | 2025 | 84.2765
81 Biogas, Scen. B, large | Biogas plant, Scenario B, large plant [~ 6,000 Nm3 CH4/h] | Financial data | Total O&M [k€/MW/year] | kEUR/MW/year | 2020 | [G, H, I, L] | 1 | Upper | 2050 | 54.7926
81 Biogas, Scen. B, large | Biogas plant, Scenario B, large plant [~ 6,000 Nm3 CH4/h] | Financial data | Total O&M [€/(ton input/year)] | EUR/(ton/year) | 2020 | [G, H, I, K, P] | 1 | Est | 2020 | 4.3498
81 Biogas, Scen. B, large | Biogas plant, Scenario B, large plant [~ 6,000 Nm3 CH4/h] | Financial data | Total O&M [€/(ton input/year)] | EUR/(ton/year) | 2020 | [G, H, I, K, P] | 1 | Est | 2025 | 4.6256
81 Biogas, Scen. B, large | Biogas plant, Scenario B, large plant [~ 6,000 Nm3 CH4/h] | Financial data | Total O&M [€/(ton input/year)] | EUR/(ton/year) | 2020 | [G, H, I, K, P] | 1 | Est | 2030 | 4.0242
81 Biogas, Scen. B, large | Biogas plant, Scenario B, large plant [~ 6,000 Nm3 CH4/h] | Financial data | Total O&M [€/(ton input/year)] | EUR/(ton/year) | 2020 | [G, H, I, K, P] | 1 | Est | 2040 | 3.8855
81 Biogas, Scen. B, large | Biogas plant, Scenario B, large plant [~ 6,000 Nm3 CH4/h] | Financial data | Total O&M [€/(ton input/year)] | EUR/(ton/year) | 2020 | [G, H, I, K, P] | 1 | Est | 2050 | 3.6542
81 Biogas, Scen. B, large | Biogas plant, Scenario B, large plant [~ 6,000 Nm3 CH4/h] | Financial data | Total O&M [€/(ton input/year)] | EUR/(ton/year) | 2020 | [G, H, I, K, P] | 1 | Lower | 2025 | 3.9317
81 Biogas, Scen. B, large | Biogas plant, Scenario B, large plant [~ 6,000 Nm3 CH4/h] | Financial data | Total O&M [€/(ton input/year)] | EUR/(ton/year) | 2020 | [G, H, I, K, P] | 1 | Lower | 2050 | 3.2379
81 Biogas, Scen. B, large | Biogas plant, Scenario B, large plant [~ 6,000 Nm3 CH4/h] | Financial data | Total O&M [€/(ton input/year)] | EUR/(ton/year) | 2020 | [G, H, I, K, P] | 1 | Upper | 2025 | 5.3194
81 Biogas, Scen. B, large | Biogas plant, Scenario B, large plant [~ 6,000 Nm3 CH4/h] | Financial data | Total O&M [€/(ton input/year)] | EUR/(ton/year) | 2020 | [G, H, I, K, P] | 1 | Upper | 2050 | 3.4584
81 Biogas, Scen. B, large | Biogas plant, Scenario B, large plant [~ 6,000 Nm3 CH4/h] | Technology-specific data | CO2 ressource [kton/year] | kton/year |  |  |  | Est | 2020 | 86.4767
81 Biogas, Scen. B, large | Biogas plant, Scenario B, large plant [~ 6,000 Nm3 CH4/h] | Technology-specific data | CO2 ressource [kton/year] | kton/year |  |  |  | Est | 2025 | 86.4767
81 Biogas, Scen. B, large | Biogas plant, Scenario B, large plant [~ 6,000 Nm3 CH4/h] | Technology-specific data | CO2 ressource [kton/year] | kton/year |  |  |  | Est | 2030 | 86.4767
81 Biogas, Scen. B, large | Biogas plant, Scenario B, large plant [~ 6,000 Nm3 CH4/h] | Technology-specific data | CO2 ressource [kton/year] | kton/year |  |  |  | Est | 2040 | 86.4767
81 Biogas, Scen. B, large | Biogas plant, Scenario B, large plant [~ 6,000 Nm3 CH4/h] | Technology-specific data | CO2 ressource [kton/year] | kton/year |  |  |  | Est | 2050 | 86.4767
81 Biogas, Scen. B, large | Biogas plant, Scenario B, large plant [~ 6,000 Nm3 CH4/h] | Technology-specific data | CO2 ressource [mill. Nm3 CO2/year] | mill.Nm3CO2/year |  |  | 1 | Est | 2020 | 43.8065
81 Biogas, Scen. B, large | Biogas plant, Scenario B, large plant [~ 6,000 Nm3 CH4/h] | Technology-specific data | CO2 ressource [mill. Nm3 CO2/year] | mill.Nm3CO2/year |  |  | 1 | Est | 2025 | 43.8065
81 Biogas, Scen. B, large | Biogas plant, Scenario B, large plant [~ 6,000 Nm3 CH4/h] | Technology-specific data | CO2 ressource [mill. Nm3 CO2/year] | mill.Nm3CO2/year |  |  | 1 | Est | 2030 | 43.8065
81 Biogas, Scen. B, large | Biogas plant, Scenario B, large plant [~ 6,000 Nm3 CH4/h] | Technology-specific data | CO2 ressource [mill. Nm3 CO2/year] | mill.Nm3CO2/year |  |  | 1 | Est | 2040 | 43.8065
81 Biogas, Scen. B, large | Biogas plant, Scenario B, large plant [~ 6,000 Nm3 CH4/h] | Technology-specific data | CO2 ressource [mill. Nm3 CO2/year] | mill.Nm3CO2/year |  |  | 1 | Est | 2050 | 43.8065
81 Biogas, Scen. B, large | Biogas plant, Scenario B, large plant [~ 6,000 Nm3 CH4/h] | Technology-specific data | DS% |  |  | N | [1, 2] | Est | 2020 | 0.21
81 Biogas, Scen. B, large | Biogas plant, Scenario B, large plant [~ 6,000 Nm3 CH4/h] | Technology-specific data | DS% |  |  | N | [1, 2] | Est | 2025 | 0.21
81 Biogas, Scen. B, large | Biogas plant, Scenario B, large plant [~ 6,000 Nm3 CH4/h] | Technology-specific data | DS% |  |  | N | [1, 2] | Est | 2030 | 0.21
81 Biogas, Scen. B, large | Biogas plant, Scenario B, large plant [~ 6,000 Nm3 CH4/h] | Technology-specific data | DS% |  |  | N | [1, 2] | Est | 2040 | 0.21
81 Biogas, Scen. B, large | Biogas plant, Scenario B, large plant [~ 6,000 Nm3 CH4/h] | Technology-specific data | DS% |  |  | N | [1, 2] | Est | 2050 | 0.21
81 Biogas, Scen. B, large | Biogas plant, Scenario B, large plant [~ 6,000 Nm3 CH4/h] | Technology-specific data | HRT [days] | days |  | M | [1, 2] | Est | 2020 | 65
81 Biogas, Scen. B, large | Biogas plant, Scenario B, large plant [~ 6,000 Nm3 CH4/h] | Technology-specific data | HRT [days] | days |  | M | [1, 2] | Est | 2025 | 65
81 Biogas, Scen. B, large | Biogas plant, Scenario B, large plant [~ 6,000 Nm3 CH4/h] | Technology-specific data | HRT [days] | days |  | M | [1, 2] | Est | 2030 | 65
81 Biogas, Scen. B, large | Biogas plant, Scenario B, large plant [~ 6,000 Nm3 CH4/h] | Technology-specific data | HRT [days] | days |  | M | [1, 2] | Est | 2040 | 65
81 Biogas, Scen. B, large | Biogas plant, Scenario B, large plant [~ 6,000 Nm3 CH4/h] | Technology-specific data | HRT [days] | days |  | M | [1, 2] | Est | 2050 | 65
81 Biogas, Scen. B, large | Biogas plant, Scenario B, large plant [~ 6,000 Nm3 CH4/h] | Technology-specific data | Hourly gas output [k Nm3 CH4/h] | kNm3/h |  |  | [1, 3] | Est | 2020 | 5.8864
81 Biogas, Scen. B, large | Biogas plant, Scenario B, large plant [~ 6,000 Nm3 CH4/h] | Technology-specific data | Hourly gas output [k Nm3 CH4/h] | kNm3/h |  |  | [1, 3] | Est | 2025 | 5.8864
81 Biogas, Scen. B, large | Biogas plant, Scenario B, large plant [~ 6,000 Nm3 CH4/h] | Technology-specific data | Hourly gas output [k Nm3 CH4/h] | kNm3/h |  |  | [1, 3] | Est | 2030 | 5.8864
81 Biogas, Scen. B, large | Biogas plant, Scenario B, large plant [~ 6,000 Nm3 CH4/h] | Technology-specific data | Hourly gas output [k Nm3 CH4/h] | kNm3/h |  |  | [1, 3] | Est | 2040 | 5.8864
81 Biogas, Scen. B, large | Biogas plant, Scenario B, large plant [~ 6,000 Nm3 CH4/h] | Technology-specific data | Hourly gas output [k Nm3 CH4/h] | kNm3/h |  |  | [1, 3] | Est | 2050 | 5.8864
81 Biogas, Scen. B, large | Biogas plant, Scenario B, large plant [~ 6,000 Nm3 CH4/h] | Technology-specific data | Methane emission [% of output] | pct. |  |  | [1, 4] | Est | 2020 | 0.009
81 Biogas, Scen. B, large | Biogas plant, Scenario B, large plant [~ 6,000 Nm3 CH4/h] | Technology-specific data | Methane emission [% of output] | pct. |  |  | [1, 4] | Est | 2025 | 0.005
81 Biogas, Scen. B, large | Biogas plant, Scenario B, large plant [~ 6,000 Nm3 CH4/h] | Technology-specific data | Methane emission [% of output] | pct. |  |  | [1, 4] | Est | 2030 | 0.005
81 Biogas, Scen. B, large | Biogas plant, Scenario B, large plant [~ 6,000 Nm3 CH4/h] | Technology-specific data | Methane emission [% of output] | pct. |  |  | [1, 4] | Est | 2040 | 0.005
81 Biogas, Scen. B, large | Biogas plant, Scenario B, large plant [~ 6,000 Nm3 CH4/h] | Technology-specific data | Methane emission [% of output] | pct. |  |  | [1, 4] | Est | 2050 | 0.005
81 Biogas, Scen. B, large | Biogas plant, Scenario B, large plant [~ 6,000 Nm3 CH4/h] | Technology-specific data | Yearly gas output [mill. Nm3 CH4/year] | mill.Nm3/year |  |  | [1, 3] | Est | 2020 | 52.1228
81 Biogas, Scen. B, large | Biogas plant, Scenario B, large plant [~ 6,000 Nm3 CH4/h] | Technology-specific data | Yearly gas output [mill. Nm3 CH4/year] | mill.Nm3/year |  |  | [1, 3] | Est | 2025 | 52.097
81 Biogas, Scen. B, large | Biogas plant, Scenario B, large plant [~ 6,000 Nm3 CH4/h] | Technology-specific data | Yearly gas output [mill. Nm3 CH4/year] | mill.Nm3/year |  |  | [1, 3] | Est | 2030 | 52.097
81 Biogas, Scen. B, large | Biogas plant, Scenario B, large plant [~ 6,000 Nm3 CH4/h] | Technology-specific data | Yearly gas output [mill. Nm3 CH4/year] | mill.Nm3/year |  |  | [1, 3] | Est | 2040 | 52.097
81 Biogas, Scen. B, large | Biogas plant, Scenario B, large plant [~ 6,000 Nm3 CH4/h] | Technology-specific data | Yearly gas output [mill. Nm3 CH4/year] | mill.Nm3/year |  |  | [1, 3] | Est | 2050 | 52.097
81 Biogas, Scen. A, small | Biogas plant, Scenario A, small plant (~ 3,000 Nm3 CH4/h) | Energy/technical data | Aux. electricity [% of output energy] | pct. |  | C | 1 | Est | 2020 | 0.023856
81 Biogas, Scen. A, small | Biogas plant, Scenario A, small plant (~ 3,000 Nm3 CH4/h) | Energy/technical data | Aux. electricity [% of output energy] | pct. |  | C | 1 | Est | 2025 | 0.023856
81 Biogas, Scen. A, small | Biogas plant, Scenario A, small plant (~ 3,000 Nm3 CH4/h) | Energy/technical data | Aux. electricity [% of output energy] | pct. |  | C | 1 | Est | 2030 | 0.020755
81 Biogas, Scen. A, small | Biogas plant, Scenario A, small plant (~ 3,000 Nm3 CH4/h) | Energy/technical data | Aux. electricity [% of output energy] | pct. |  | C | 1 | Est | 2040 | 0.020039
81 Biogas, Scen. A, small | Biogas plant, Scenario A, small plant (~ 3,000 Nm3 CH4/h) | Energy/technical data | Aux. electricity [% of output energy] | pct. |  | C | 1 | Est | 2050 | 0.018846
81 Biogas, Scen. A, small | Biogas plant, Scenario A, small plant (~ 3,000 Nm3 CH4/h) | Energy/technical data | Aux. electricity [% of output energy] | pct. |  | C | 1 | Lower | 2025 | 0.017892
81 Biogas, Scen. A, small | Biogas plant, Scenario A, small plant (~ 3,000 Nm3 CH4/h) | Energy/technical data | Aux. electricity [% of output energy] | pct. |  | C | 1 | Lower | 2050 | 0.014135
81 Biogas, Scen. A, small | Biogas plant, Scenario A, small plant (~ 3,000 Nm3 CH4/h) | Energy/technical data | Aux. electricity [% of output energy] | pct. |  | C | 1 | Upper | 2025 | 0.02982
81 Biogas, Scen. A, small | Biogas plant, Scenario A, small plant (~ 3,000 Nm3 CH4/h) | Energy/technical data | Aux. electricity [% of output energy] | pct. |  | C | 1 | Upper | 2050 | 0.023558
81 Biogas, Scen. A, small | Biogas plant, Scenario A, small plant (~ 3,000 Nm3 CH4/h) | Energy/technical data | Aux. electricity [kWh/ton input] | kWh/ton |  | C | 1 | Est | 2020 | 11.2442
81 Biogas, Scen. A, small | Biogas plant, Scenario A, small plant (~ 3,000 Nm3 CH4/h) | Energy/technical data | Aux. electricity [kWh/ton input] | kWh/ton |  | C | 1 | Est | 2025 | 11.2442
81 Biogas, Scen. A, small | Biogas plant, Scenario A, small plant (~ 3,000 Nm3 CH4/h) | Energy/technical data | Aux. electricity [kWh/ton input] | kWh/ton |  | C | 1 | Est | 2030 | 9.7824
81 Biogas, Scen. A, small | Biogas plant, Scenario A, small plant (~ 3,000 Nm3 CH4/h) | Energy/technical data | Aux. electricity [kWh/ton input] | kWh/ton |  | C | 1 | Est | 2040 | 9.4451
81 Biogas, Scen. A, small | Biogas plant, Scenario A, small plant (~ 3,000 Nm3 CH4/h) | Energy/technical data | Aux. electricity [kWh/ton input] | kWh/ton |  | C | 1 | Est | 2050 | 8.8829
81 Biogas, Scen. A, small | Biogas plant, Scenario A, small plant (~ 3,000 Nm3 CH4/h) | Energy/technical data | Aux. electricity [kWh/ton input] | kWh/ton |  | C | 1 | Lower | 2025 | 8.4331
81 Biogas, Scen. A, small | Biogas plant, Scenario A, small plant (~ 3,000 Nm3 CH4/h) | Energy/technical data | Aux. electricity [kWh/ton input] | kWh/ton |  | C | 1 | Lower | 2050 | 6.6622
81 Biogas, Scen. A, small | Biogas plant, Scenario A, small plant (~ 3,000 Nm3 CH4/h) | Energy/technical data | Aux. electricity [kWh/ton input] | kWh/ton |  | C | 1 | Upper | 2025 | 14.0552
81 Biogas, Scen. A, small | Biogas plant, Scenario A, small plant (~ 3,000 Nm3 CH4/h) | Energy/technical data | Aux. electricity [kWh/ton input] | kWh/ton |  | C | 1 | Upper | 2050 | 11.1036
81 Biogas, Scen. A, small | Biogas plant, Scenario A, small plant (~ 3,000 Nm3 CH4/h) | Energy/technical data | Aux. process heat [% of output energy] | pct. |  | D | 1 | Est | 2020 | 0.068669
81 Biogas, Scen. A, small | Biogas plant, Scenario A, small plant (~ 3,000 Nm3 CH4/h) | Energy/technical data | Aux. process heat [% of output energy] | pct. |  | D | 1 | Est | 2025 | 0.068669
81 Biogas, Scen. A, small | Biogas plant, Scenario A, small plant (~ 3,000 Nm3 CH4/h) | Energy/technical data | Aux. process heat [% of output energy] | pct. |  | D | 1 | Est | 2030 | 0.059742
81 Biogas, Scen. A, small | Biogas plant, Scenario A, small plant (~ 3,000 Nm3 CH4/h) | Energy/technical data | Aux. process heat [% of output energy] | pct. |  | D | 1 | Est | 2040 | 0.057682
81 Biogas, Scen. A, small | Biogas plant, Scenario A, small plant (~ 3,000 Nm3 CH4/h) | Energy/technical data | Aux. process heat [% of output energy] | pct. |  | D | 1 | Est | 2050 | 0.054249
81 Biogas, Scen. A, small | Biogas plant, Scenario A, small plant (~ 3,000 Nm3 CH4/h) | Energy/technical data | Aux. process heat [% of output energy] | pct. |  | D | 1 | Lower | 2025 | 0.058369
81 Biogas, Scen. A, small | Biogas plant, Scenario A, small plant (~ 3,000 Nm3 CH4/h) | Energy/technical data | Aux. process heat [% of output energy] | pct. |  | D | 1 | Lower | 2050 | 0.046111
81 Biogas, Scen. A, small | Biogas plant, Scenario A, small plant (~ 3,000 Nm3 CH4/h) | Energy/technical data | Aux. process heat [% of output energy] | pct. |  | D | 1 | Upper | 2025 | 0.07897
81 Biogas, Scen. A, small | Biogas plant, Scenario A, small plant (~ 3,000 Nm3 CH4/h) | Energy/technical data | Aux. process heat [% of output energy] | pct. |  | D | 1 | Upper | 2050 | 0.062386
81 Biogas, Scen. A, small | Biogas plant, Scenario A, small plant (~ 3,000 Nm3 CH4/h) | Energy/technical data | Aux. process heat [kWh/ton input] | kWh/ton |  | D | 1 | Est | 2020 | 27.7322
81 Biogas, Scen. A, small | Biogas plant, Scenario A, small plant (~ 3,000 Nm3 CH4/h) | Energy/technical data | Aux. process heat [kWh/ton input] | kWh/ton |  | D | 1 | Est | 2025 | 27.7322
81 Biogas, Scen. A, small | Biogas plant, Scenario A, small plant (~ 3,000 Nm3 CH4/h) | Energy/technical data | Aux. process heat [kWh/ton input] | kWh/ton |  | D | 1 | Est | 2030 | 24.127
81 Biogas, Scen. A, small | Biogas plant, Scenario A, small plant (~ 3,000 Nm3 CH4/h) | Energy/technical data | Aux. process heat [kWh/ton input] | kWh/ton |  | D | 1 | Est | 2040 | 23.2951
81 Biogas, Scen. A, small | Biogas plant, Scenario A, small plant (~ 3,000 Nm3 CH4/h) | Energy/technical data | Aux. process heat [kWh/ton input] | kWh/ton |  | D | 1 | Est | 2050 | 21.9085
81 Biogas, Scen. A, small | Biogas plant, Scenario A, small plant (~ 3,000 Nm3 CH4/h) | Energy/technical data | Aux. process heat [kWh/ton input] | kWh/ton |  | D | 1 | Lower | 2025 | 23.5724
81 Biogas, Scen. A, small | Biogas plant, Scenario A, small plant (~ 3,000 Nm3 CH4/h) | Energy/technical data | Aux. process heat [kWh/ton input] | kWh/ton |  | D | 1 | Lower | 2050 | 18.6222
81 Biogas, Scen. A, small | Biogas plant, Scenario A, small plant (~ 3,000 Nm3 CH4/h) | Energy/technical data | Aux. process heat [kWh/ton input] | kWh/ton |  | D | 1 | Upper | 2025 | 31.892
81 Biogas, Scen. A, small | Biogas plant, Scenario A, small plant (~ 3,000 Nm3 CH4/h) | Energy/technical data | Aux. process heat [kWh/ton input] | kWh/ton |  | D | 1 | Upper | 2050 | 25.1947
81 Biogas, Scen. A, small | Biogas plant, Scenario A, small plant (~ 3,000 Nm3 CH4/h) | Energy/technical data | Biogas [%] | pct. |  |  | 1 | Est | 2020 | 1
81 Biogas, Scen. A, small | Biogas plant, Scenario A, small plant (~ 3,000 Nm3 CH4/h) | Energy/technical data | Biogas [%] | pct. |  |  | 1 | Est | 2025 | 1
81 Biogas, Scen. A, small | Biogas plant, Scenario A, small plant (~ 3,000 Nm3 CH4/h) | Energy/technical data | Biogas [%] | pct. |  |  | 1 | Est | 2030 | 1
81 Biogas, Scen. A, small | Biogas plant, Scenario A, small plant (~ 3,000 Nm3 CH4/h) | Energy/technical data | Biogas [%] | pct. |  |  | 1 | Est | 2040 | 1
81 Biogas, Scen. A, small | Biogas plant, Scenario A, small plant (~ 3,000 Nm3 CH4/h) | Energy/technical data | Biogas [%] | pct. |  |  | 1 | Est | 2050 | 1
81 Biogas, Scen. A, small | Biogas plant, Scenario A, small plant (~ 3,000 Nm3 CH4/h) | Energy/technical data | Biogas [GJ/ton input] | GJ/ton |  | R | 1 | Est | 2020 | 1.67
81 Biogas, Scen. A, small | Biogas plant, Scenario A, small plant (~ 3,000 Nm3 CH4/h) | Energy/technical data | Biogas [GJ/ton input] | GJ/ton |  | R | 1 | Est | 2025 | 1.67
81 Biogas, Scen. A, small | Biogas plant, Scenario A, small plant (~ 3,000 Nm3 CH4/h) | Energy/technical data | Biogas [GJ/ton input] | GJ/ton |  | R | 1 | Est | 2030 | 1.67
81 Biogas, Scen. A, small | Biogas plant, Scenario A, small plant (~ 3,000 Nm3 CH4/h) | Energy/technical data | Biogas [GJ/ton input] | GJ/ton |  | R | 1 | Est | 2040 | 1.67
81 Biogas, Scen. A, small | Biogas plant, Scenario A, small plant (~ 3,000 Nm3 CH4/h) | Energy/technical data | Biogas [GJ/ton input] | GJ/ton |  | R | 1 | Est | 2050 | 1.67
81 Biogas, Scen. A, small | Biogas plant, Scenario A, small plant (~ 3,000 Nm3 CH4/h) | Energy/technical data | Biogas production, [MJ/s] | MJ/s |  |  | [1, 2] | Est | 2020 | 29.6263
81 Biogas, Scen. A, small | Biogas plant, Scenario A, small plant (~ 3,000 Nm3 CH4/h) | Energy/technical data | Biogas production, [MJ/s] | MJ/s |  |  | [1, 2] | Est | 2025 | 29.6263
81 Biogas, Scen. A, small | Biogas plant, Scenario A, small plant (~ 3,000 Nm3 CH4/h) | Energy/technical data | Biogas production, [MJ/s] | MJ/s |  |  | [1, 2] | Est | 2030 | 29.6263
81 Biogas, Scen. A, small | Biogas plant, Scenario A, small plant (~ 3,000 Nm3 CH4/h) | Energy/technical data | Biogas production, [MJ/s] | MJ/s |  |  | [1, 2] | Est | 2040 | 29.6263
81 Biogas, Scen. A, small | Biogas plant, Scenario A, small plant (~ 3,000 Nm3 CH4/h) | Energy/technical data | Biogas production, [MJ/s] | MJ/s |  |  | [1, 2] | Est | 2050 | 29.6263
81 Biogas, Scen. A, small | Biogas plant, Scenario A, small plant (~ 3,000 Nm3 CH4/h) | Energy/technical data | Biomass [mill. tons/year] | mill.ton/year |  | B | 1 | Est | 2020 | 0.5509
81 Biogas, Scen. A, small | Biogas plant, Scenario A, small plant (~ 3,000 Nm3 CH4/h) | Energy/technical data | Biomass [mill. tons/year] | mill.ton/year |  | B | 1 | Est | 2025 | 0.5509
81 Biogas, Scen. A, small | Biogas plant, Scenario A, small plant (~ 3,000 Nm3 CH4/h) | Energy/technical data | Biomass [mill. tons/year] | mill.ton/year |  | B | 1 | Est | 2030 | 0.5509
81 Biogas, Scen. A, small | Biogas plant, Scenario A, small plant (~ 3,000 Nm3 CH4/h) | Energy/technical data | Biomass [mill. tons/year] | mill.ton/year |  | B | 1 | Est | 2040 | 0.5509
81 Biogas, Scen. A, small | Biogas plant, Scenario A, small plant (~ 3,000 Nm3 CH4/h) | Energy/technical data | Biomass [mill. tons/year] | mill.ton/year |  | B | 1 | Est | 2050 | 0.5509
81 Biogas, Scen. A, small | Biogas plant, Scenario A, small plant (~ 3,000 Nm3 CH4/h) | Energy/technical data | Capacity [mill. tons biomass input/year] | mill.tonbiomass/year |  | [A, B] | 1 | Est | 2020 | 0.5509
81 Biogas, Scen. A, small | Biogas plant, Scenario A, small plant (~ 3,000 Nm3 CH4/h) | Energy/technical data | Capacity [mill. tons biomass input/year] | mill.tonbiomass/year |  | [A, B] | 1 | Est | 2025 | 0.5509
81 Biogas, Scen. A, small | Biogas plant, Scenario A, small plant (~ 3,000 Nm3 CH4/h) | Energy/technical data | Capacity [mill. tons biomass input/year] | mill.tonbiomass/year |  | [A, B] | 1 | Est | 2030 | 0.5509
81 Biogas, Scen. A, small | Biogas plant, Scenario A, small plant (~ 3,000 Nm3 CH4/h) | Energy/technical data | Capacity [mill. tons biomass input/year] | mill.tonbiomass/year |  | [A, B] | 1 | Est | 2040 | 0.5509
81 Biogas, Scen. A, small | Biogas plant, Scenario A, small plant (~ 3,000 Nm3 CH4/h) | Energy/technical data | Capacity [mill. tons biomass input/year] | mill.tonbiomass/year |  | [A, B] | 1 | Est | 2050 | 0.5509
81 Biogas, Scen. A, small | Biogas plant, Scenario A, small plant (~ 3,000 Nm3 CH4/h) | Energy/technical data | Capacity [mill. tons biomass input/year] | mill.tonbiomass/year |  | [A, B] | 1 | Lower | 2025 | 0.49581
81 Biogas, Scen. A, small | Biogas plant, Scenario A, small plant (~ 3,000 Nm3 CH4/h) | Energy/technical data | Capacity [mill. tons biomass input/year] | mill.tonbiomass/year |  | [A, B] | 1 | Lower | 2050 | 0.49581
81 Biogas, Scen. A, small | Biogas plant, Scenario A, small plant (~ 3,000 Nm3 CH4/h) | Energy/technical data | Capacity [mill. tons biomass input/year] | mill.tonbiomass/year |  | [A, B] | 1 | Upper | 2025 | 0.60599
81 Biogas, Scen. A, small | Biogas plant, Scenario A, small plant (~ 3,000 Nm3 CH4/h) | Energy/technical data | Capacity [mill. tons biomass input/year] | mill.tonbiomass/year |  | [A, B] | 1 | Upper | 2050 | 0.60599
81 Biogas, Scen. A, small | Biogas plant, Scenario A, small plant (~ 3,000 Nm3 CH4/h) | Energy/technical data | Construction time [years] | years |  | [F, Q] |  | Est | 2020 | 2
81 Biogas, Scen. A, small | Biogas plant, Scenario A, small plant (~ 3,000 Nm3 CH4/h) | Energy/technical data | Construction time [years] | years |  | [F, Q] |  | Est | 2025 | 2
81 Biogas, Scen. A, small | Biogas plant, Scenario A, small plant (~ 3,000 Nm3 CH4/h) | Energy/technical data | Construction time [years] | years |  | [F, Q] |  | Est | 2030 | 2
81 Biogas, Scen. A, small | Biogas plant, Scenario A, small plant (~ 3,000 Nm3 CH4/h) | Energy/technical data | Construction time [years] | years |  | [F, Q] |  | Est | 2040 | 2
81 Biogas, Scen. A, small | Biogas plant, Scenario A, small plant (~ 3,000 Nm3 CH4/h) | Energy/technical data | Construction time [years] | years |  | [F, Q] |  | Est | 2050 | 2
81 Biogas, Scen. A, small | Biogas plant, Scenario A, small plant (~ 3,000 Nm3 CH4/h) | Energy/technical data | Construction time [years] | years |  | [F, Q] |  | Lower | 2025 | 1
81 Biogas, Scen. A, small | Biogas plant, Scenario A, small plant (~ 3,000 Nm3 CH4/h) | Energy/technical data | Construction time [years] | years |  | [F, Q] |  | Lower | 2050 | 1
81 Biogas, Scen. A, small | Biogas plant, Scenario A, small plant (~ 3,000 Nm3 CH4/h) | Energy/technical data | Construction time [years] | years |  | [F, Q] |  | Upper | 2025 | 3
81 Biogas, Scen. A, small | Biogas plant, Scenario A, small plant (~ 3,000 Nm3 CH4/h) | Energy/technical data | Construction time [years] | years |  | [F, Q] |  | Upper | 2050 | 3
81 Biogas, Scen. A, small | Biogas plant, Scenario A, small plant (~ 3,000 Nm3 CH4/h) | Energy/technical data | Forced outage [%] | pct. |  |  | 1 | Est | 2020 | -
81 Biogas, Scen. A, small | Biogas plant, Scenario A, small plant (~ 3,000 Nm3 CH4/h) | Energy/technical data | Forced outage [%] | pct. |  |  | 1 | Est | 2025 | -
81 Biogas, Scen. A, small | Biogas plant, Scenario A, small plant (~ 3,000 Nm3 CH4/h) | Energy/technical data | Forced outage [%] | pct. |  |  | 1 | Est | 2030 | -
81 Biogas, Scen. A, small | Biogas plant, Scenario A, small plant (~ 3,000 Nm3 CH4/h) | Energy/technical data | Forced outage [%] | pct. |  |  | 1 | Est | 2040 | -
81 Biogas, Scen. A, small | Biogas plant, Scenario A, small plant (~ 3,000 Nm3 CH4/h) | Energy/technical data | Forced outage [%] | pct. |  |  | 1 | Est | 2050 | -
81 Biogas, Scen. A, small | Biogas plant, Scenario A, small plant (~ 3,000 Nm3 CH4/h) | Energy/technical data | Planned outage [days per year] | days/year |  |  | 1 | Est | 2020 | -
81 Biogas, Scen. A, small | Biogas plant, Scenario A, small plant (~ 3,000 Nm3 CH4/h) | Energy/technical data | Planned outage [days per year] | days/year |  |  | 1 | Est | 2025 | -
81 Biogas, Scen. A, small | Biogas plant, Scenario A, small plant (~ 3,000 Nm3 CH4/h) | Energy/technical data | Planned outage [days per year] | days/year |  |  | 1 | Est | 2030 | -
81 Biogas, Scen. A, small | Biogas plant, Scenario A, small plant (~ 3,000 Nm3 CH4/h) | Energy/technical data | Planned outage [days per year] | days/year |  |  | 1 | Est | 2040 | -
81 Biogas, Scen. A, small | Biogas plant, Scenario A, small plant (~ 3,000 Nm3 CH4/h) | Energy/technical data | Planned outage [days per year] | days/year |  |  | 1 | Est | 2050 | -
81 Biogas, Scen. A, small | Biogas plant, Scenario A, small plant (~ 3,000 Nm3 CH4/h) | Energy/technical data | Technical lifetime [years] | years |  | E | 1 | Est | 2020 | 20
81 Biogas, Scen. A, small | Biogas plant, Scenario A, small plant (~ 3,000 Nm3 CH4/h) | Energy/technical data | Technical lifetime [years] | years |  | E | 1 | Est | 2025 | 20
81 Biogas, Scen. A, small | Biogas plant, Scenario A, small plant (~ 3,000 Nm3 CH4/h) | Energy/technical data | Technical lifetime [years] | years |  | E | 1 | Est | 2030 | 20
81 Biogas, Scen. A, small | Biogas plant, Scenario A, small plant (~ 3,000 Nm3 CH4/h) | Energy/technical data | Technical lifetime [years] | years |  | E | 1 | Est | 2040 | 20
81 Biogas, Scen. A, small | Biogas plant, Scenario A, small plant (~ 3,000 Nm3 CH4/h) | Energy/technical data | Technical lifetime [years] | years |  | E | 1 | Est | 2050 | 20
81 Biogas, Scen. A, small | Biogas plant, Scenario A, small plant (~ 3,000 Nm3 CH4/h) | Energy/technical data | Technical lifetime [years] | years |  | E | 1 | Lower | 2025 | 15
81 Biogas, Scen. A, small | Biogas plant, Scenario A, small plant (~ 3,000 Nm3 CH4/h) | Energy/technical data | Technical lifetime [years] | years |  | E | 1 | Lower | 2050 | 15
81 Biogas, Scen. A, small | Biogas plant, Scenario A, small plant (~ 3,000 Nm3 CH4/h) | Energy/technical data | Technical lifetime [years] | years |  | E | 1 | Upper | 2025 | 25
81 Biogas, Scen. A, small | Biogas plant, Scenario A, small plant (~ 3,000 Nm3 CH4/h) | Energy/technical data | Technical lifetime [years] | years |  | E | 1 | Upper | 2050 | 25
81 Biogas, Scen. A, small | Biogas plant, Scenario A, small plant (~ 3,000 Nm3 CH4/h) | Energy/technical data | Total plant size [MW output] | MW |  | R | [1, 2] | Est | 2020 | 29.6263
81 Biogas, Scen. A, small | Biogas plant, Scenario A, small plant (~ 3,000 Nm3 CH4/h) | Energy/technical data | Total plant size [MW output] | MW |  | R | [1, 2] | Est | 2025 | 29.6263
81 Biogas, Scen. A, small | Biogas plant, Scenario A, small plant (~ 3,000 Nm3 CH4/h) | Energy/technical data | Total plant size [MW output] | MW |  | R | [1, 2] | Est | 2030 | 29.6263
81 Biogas, Scen. A, small | Biogas plant, Scenario A, small plant (~ 3,000 Nm3 CH4/h) | Energy/technical data | Total plant size [MW output] | MW |  | R | [1, 2] | Est | 2040 | 29.6263
81 Biogas, Scen. A, small | Biogas plant, Scenario A, small plant (~ 3,000 Nm3 CH4/h) | Energy/technical data | Total plant size [MW output] | MW |  | R | [1, 2] | Est | 2050 | 29.6263
81 Biogas, Scen. A, small | Biogas plant, Scenario A, small plant (~ 3,000 Nm3 CH4/h) | Financial data | - of which O&M, excl electricity and heat [€/(ton input/year)] | EUR/(ton/year) | 2020 | [G, H, I, K] | 1 | Est | 2020 | 2.7992
81 Biogas, Scen. A, small | Biogas plant, Scenario A, small plant (~ 3,000 Nm3 CH4/h) | Financial data | - of which O&M, excl electricity and heat [€/(ton input/year)] | EUR/(ton/year) | 2020 | [G, H, I, K] | 1 | Est | 2025 | 2.9767
81 Biogas, Scen. A, small | Biogas plant, Scenario A, small plant (~ 3,000 Nm3 CH4/h) | Financial data | - of which O&M, excl electricity and heat [€/(ton input/year)] | EUR/(ton/year) | 2020 | [G, H, I, K] | 1 | Est | 2030 | 2.5897
81 Biogas, Scen. A, small | Biogas plant, Scenario A, small plant (~ 3,000 Nm3 CH4/h) | Financial data | - of which O&M, excl electricity and heat [€/(ton input/year)] | EUR/(ton/year) | 2020 | [G, H, I, K] | 1 | Est | 2040 | 2.5004
81 Biogas, Scen. A, small | Biogas plant, Scenario A, small plant (~ 3,000 Nm3 CH4/h) | Financial data | - of which O&M, excl electricity and heat [€/(ton input/year)] | EUR/(ton/year) | 2020 | [G, H, I, K] | 1 | Est | 2050 | 2.3516
81 Biogas, Scen. A, small | Biogas plant, Scenario A, small plant (~ 3,000 Nm3 CH4/h) | Financial data | - of which O&M, excl electricity and heat [€/(ton input/year)] | EUR/(ton/year) | 2020 | [G, H, I, K] | 1 | Lower | 2025 | 2.5302
81 Biogas, Scen. A, small | Biogas plant, Scenario A, small plant (~ 3,000 Nm3 CH4/h) | Financial data | - of which O&M, excl electricity and heat [€/(ton input/year)] | EUR/(ton/year) | 2020 | [G, H, I, K] | 1 | Lower | 2050 | 2.0837
81 Biogas, Scen. A, small | Biogas plant, Scenario A, small plant (~ 3,000 Nm3 CH4/h) | Financial data | - of which O&M, excl electricity and heat [€/(ton input/year)] | EUR/(ton/year) | 2020 | [G, H, I, K] | 1 | Upper | 2025 | 3.4232
81 Biogas, Scen. A, small | Biogas plant, Scenario A, small plant (~ 3,000 Nm3 CH4/h) | Financial data | - of which O&M, excl electricity and heat [€/(ton input/year)] | EUR/(ton/year) | 2020 | [G, H, I, K] | 1 | Upper | 2050 | 2.6492
81 Biogas, Scen. A, small | Biogas plant, Scenario A, small plant (~ 3,000 Nm3 CH4/h) | Financial data | - of which electricity [€/(ton input/year)] | EUR/(ton/year) | 2020 | [G, H, I, P] | 1 | Est | 2020 | 0.75234
81 Biogas, Scen. A, small | Biogas plant, Scenario A, small plant (~ 3,000 Nm3 CH4/h) | Financial data | - of which electricity [€/(ton input/year)] | EUR/(ton/year) | 2020 | [G, H, I, P] | 1 | Est | 2025 | 0.80003
81 Biogas, Scen. A, small | Biogas plant, Scenario A, small plant (~ 3,000 Nm3 CH4/h) | Financial data | - of which electricity [€/(ton input/year)] | EUR/(ton/year) | 2020 | [G, H, I, P] | 1 | Est | 2030 | 0.69603
81 Biogas, Scen. A, small | Biogas plant, Scenario A, small plant (~ 3,000 Nm3 CH4/h) | Financial data | - of which electricity [€/(ton input/year)] | EUR/(ton/year) | 2020 | [G, H, I, P] | 1 | Est | 2040 | 0.67203
81 Biogas, Scen. A, small | Biogas plant, Scenario A, small plant (~ 3,000 Nm3 CH4/h) | Financial data | - of which electricity [€/(ton input/year)] | EUR/(ton/year) | 2020 | [G, H, I, P] | 1 | Est | 2050 | 0.63203
81 Biogas, Scen. A, small | Biogas plant, Scenario A, small plant (~ 3,000 Nm3 CH4/h) | Financial data | - of which electricity [€/(ton input/year)] | EUR/(ton/year) | 2020 | [G, H, I, P] | 1 | Lower | 2025 | 0.68003
81 Biogas, Scen. A, small | Biogas plant, Scenario A, small plant (~ 3,000 Nm3 CH4/h) | Financial data | - of which electricity [€/(ton input/year)] | EUR/(ton/year) | 2020 | [G, H, I, P] | 1 | Lower | 2050 | 0.56002
81 Biogas, Scen. A, small | Biogas plant, Scenario A, small plant (~ 3,000 Nm3 CH4/h) | Financial data | - of which electricity [€/(ton input/year)] | EUR/(ton/year) | 2020 | [G, H, I, P] | 1 | Upper | 2025 | 0.92004
81 Biogas, Scen. A, small | Biogas plant, Scenario A, small plant (~ 3,000 Nm3 CH4/h) | Financial data | - of which electricity [€/(ton input/year)] | EUR/(ton/year) | 2020 | [G, H, I, P] | 1 | Upper | 2050 | 0.71203
81 Biogas, Scen. A, small | Biogas plant, Scenario A, small plant (~ 3,000 Nm3 CH4/h) | Financial data | - of which equipment [M€/MWh Output] | MEUR/MWhOutput | 2020 | [G, H, I, J] |  | Est | 2020 | 0.88239
81 Biogas, Scen. A, small | Biogas plant, Scenario A, small plant (~ 3,000 Nm3 CH4/h) | Financial data | - of which equipment [M€/MWh Output] | MEUR/MWhOutput | 2020 | [G, H, I, J] |  | Est | 2025 | 0.93833
81 Biogas, Scen. A, small | Biogas plant, Scenario A, small plant (~ 3,000 Nm3 CH4/h) | Financial data | - of which equipment [M€/MWh Output] | MEUR/MWhOutput | 2020 | [G, H, I, J] |  | Est | 2030 | 0.81635
81 Biogas, Scen. A, small | Biogas plant, Scenario A, small plant (~ 3,000 Nm3 CH4/h) | Financial data | - of which equipment [M€/MWh Output] | MEUR/MWhOutput | 2020 | [G, H, I, J] |  | Est | 2040 | 0.7882
81 Biogas, Scen. A, small | Biogas plant, Scenario A, small plant (~ 3,000 Nm3 CH4/h) | Financial data | - of which equipment [M€/MWh Output] | MEUR/MWhOutput | 2020 | [G, H, I, J] |  | Est | 2050 | 0.74128
81 Biogas, Scen. A, small | Biogas plant, Scenario A, small plant (~ 3,000 Nm3 CH4/h) | Financial data | - of which equipment [M€/MWh Output] | MEUR/MWhOutput | 2020 | [G, H, I, J] |  | Lower | 2025 | 0.79758
81 Biogas, Scen. A, small | Biogas plant, Scenario A, small plant (~ 3,000 Nm3 CH4/h) | Financial data | - of which equipment [M€/MWh Output] | MEUR/MWhOutput | 2020 | [G, H, I, J] |  | Lower | 2050 | 0.65683
81 Biogas, Scen. A, small | Biogas plant, Scenario A, small plant (~ 3,000 Nm3 CH4/h) | Financial data | - of which equipment [M€/MWh Output] | MEUR/MWhOutput | 2020 | [G, H, I, J] |  | Upper | 2025 | 1.0791
81 Biogas, Scen. A, small | Biogas plant, Scenario A, small plant (~ 3,000 Nm3 CH4/h) | Financial data | - of which equipment [M€/MWh Output] | MEUR/MWhOutput | 2020 | [G, H, I, J] |  | Upper | 2050 | 0.83512
81 Biogas, Scen. A, small | Biogas plant, Scenario A, small plant (~ 3,000 Nm3 CH4/h) | Financial data | - of which heat [€/(ton input/year)] | EUR/(ton/year) | 2020 | [G, H, I] | 1 | Est | 2020 | 0.78652
81 Biogas, Scen. A, small | Biogas plant, Scenario A, small plant (~ 3,000 Nm3 CH4/h) | Financial data | - of which heat [€/(ton input/year)] | EUR/(ton/year) | 2020 | [G, H, I] | 1 | Est | 2025 | 0.83639
81 Biogas, Scen. A, small | Biogas plant, Scenario A, small plant (~ 3,000 Nm3 CH4/h) | Financial data | - of which heat [€/(ton input/year)] | EUR/(ton/year) | 2020 | [G, H, I] | 1 | Est | 2030 | 0.72766
81 Biogas, Scen. A, small | Biogas plant, Scenario A, small plant (~ 3,000 Nm3 CH4/h) | Financial data | - of which heat [€/(ton input/year)] | EUR/(ton/year) | 2020 | [G, H, I] | 1 | Est | 2040 | 0.70256
81 Biogas, Scen. A, small | Biogas plant, Scenario A, small plant (~ 3,000 Nm3 CH4/h) | Financial data | - of which heat [€/(ton input/year)] | EUR/(ton/year) | 2020 | [G, H, I] | 1 | Est | 2050 | 0.66074
81 Biogas, Scen. A, small | Biogas plant, Scenario A, small plant (~ 3,000 Nm3 CH4/h) | Financial data | - of which heat [€/(ton input/year)] | EUR/(ton/year) | 2020 | [G, H, I] | 1 | Lower | 2025 | 0
81 Biogas, Scen. A, small | Biogas plant, Scenario A, small plant (~ 3,000 Nm3 CH4/h) | Financial data | - of which heat [€/(ton input/year)] | EUR/(ton/year) | 2020 | [G, H, I] | 1 | Lower | 2050 | 0
81 Biogas, Scen. A, small | Biogas plant, Scenario A, small plant (~ 3,000 Nm3 CH4/h) | Financial data | - of which heat [€/(ton input/year)] | EUR/(ton/year) | 2020 | [G, H, I] | 1 | Upper | 2025 | 0
81 Biogas, Scen. A, small | Biogas plant, Scenario A, small plant (~ 3,000 Nm3 CH4/h) | Financial data | - of which heat [€/(ton input/year)] | EUR/(ton/year) | 2020 | [G, H, I] | 1 | Upper | 2050 | 0
81 Biogas, Scen. A, small | Biogas plant, Scenario A, small plant (~ 3,000 Nm3 CH4/h) | Financial data | - of which installation [M€/MWh Output] | MEUR/MWhOutput | 2020 | [G, H, I, J] |  | Est | 2020 | 0.2206
81 Biogas, Scen. A, small | Biogas plant, Scenario A, small plant (~ 3,000 Nm3 CH4/h) | Financial data | - of which installation [M€/MWh Output] | MEUR/MWhOutput | 2020 | [G, H, I, J] |  | Est | 2025 | 0.23458
81 Biogas, Scen. A, small | Biogas plant, Scenario A, small plant (~ 3,000 Nm3 CH4/h) | Financial data | - of which installation [M€/MWh Output] | MEUR/MWhOutput | 2020 | [G, H, I, J] |  | Est | 2030 | 0.20409
81 Biogas, Scen. A, small | Biogas plant, Scenario A, small plant (~ 3,000 Nm3 CH4/h) | Financial data | - of which installation [M€/MWh Output] | MEUR/MWhOutput | 2020 | [G, H, I, J] |  | Est | 2040 | 0.19705
81 Biogas, Scen. A, small | Biogas plant, Scenario A, small plant (~ 3,000 Nm3 CH4/h) | Financial data | - of which installation [M€/MWh Output] | MEUR/MWhOutput | 2020 | [G, H, I, J] |  | Est | 2050 | 0.18532
81 Biogas, Scen. A, small | Biogas plant, Scenario A, small plant (~ 3,000 Nm3 CH4/h) | Financial data | - of which installation [M€/MWh Output] | MEUR/MWhOutput | 2020 | [G, H, I, J] |  | Lower | 2025 | 0.1994
81 Biogas, Scen. A, small | Biogas plant, Scenario A, small plant (~ 3,000 Nm3 CH4/h) | Financial data | - of which installation [M€/MWh Output] | MEUR/MWhOutput | 2020 | [G, H, I, J] |  | Lower | 2050 | 0.16421
81 Biogas, Scen. A, small | Biogas plant, Scenario A, small plant (~ 3,000 Nm3 CH4/h) | Financial data | - of which installation [M€/MWh Output] | MEUR/MWhOutput | 2020 | [G, H, I, J] |  | Upper | 2025 | 0.26977
81 Biogas, Scen. A, small | Biogas plant, Scenario A, small plant (~ 3,000 Nm3 CH4/h) | Financial data | - of which installation [M€/MWh Output] | MEUR/MWhOutput | 2020 | [G, H, I, J] |  | Upper | 2050 | 0.20878
81 Biogas, Scen. A, small | Biogas plant, Scenario A, small plant (~ 3,000 Nm3 CH4/h) | Financial data | Specific investment [M€/MWh Output] | MEUR/MWhOutput | 2020 | [G, H, I, J, N, O] | 1 | Est | 2020 | 1.0372
81 Biogas, Scen. A, small | Biogas plant, Scenario A, small plant (~ 3,000 Nm3 CH4/h) | Financial data | Specific investment [M€/MWh Output] | MEUR/MWhOutput | 2020 | [G, H, I, J, N, O] | 1 | Est | 2025 | 1.103
81 Biogas, Scen. A, small | Biogas plant, Scenario A, small plant (~ 3,000 Nm3 CH4/h) | Financial data | Specific investment [M€/MWh Output] | MEUR/MWhOutput | 2020 | [G, H, I, J, N, O] | 1 | Est | 2030 | 0.9596
81 Biogas, Scen. A, small | Biogas plant, Scenario A, small plant (~ 3,000 Nm3 CH4/h) | Financial data | Specific investment [M€/MWh Output] | MEUR/MWhOutput | 2020 | [G, H, I, J, N, O] | 1 | Est | 2040 | 0.92651
81 Biogas, Scen. A, small | Biogas plant, Scenario A, small plant (~ 3,000 Nm3 CH4/h) | Financial data | Specific investment [M€/MWh Output] | MEUR/MWhOutput | 2020 | [G, H, I, J, N, O] | 1 | Est | 2050 | 0.87136
81 Biogas, Scen. A, small | Biogas plant, Scenario A, small plant (~ 3,000 Nm3 CH4/h) | Financial data | Specific investment [M€/MWh Output] | MEUR/MWhOutput | 2020 | [G, H, I, J, N, O] | 1 | Lower | 2025 | 0.93754
81 Biogas, Scen. A, small | Biogas plant, Scenario A, small plant (~ 3,000 Nm3 CH4/h) | Financial data | Specific investment [M€/MWh Output] | MEUR/MWhOutput | 2020 | [G, H, I, J, N, O] | 1 | Lower | 2050 | 0.77209
81 Biogas, Scen. A, small | Biogas plant, Scenario A, small plant (~ 3,000 Nm3 CH4/h) | Financial data | Specific investment [M€/MWh Output] | MEUR/MWhOutput | 2020 | [G, H, I, J, N, O] | 1 | Upper | 2025 | 1.2684
81 Biogas, Scen. A, small | Biogas plant, Scenario A, small plant (~ 3,000 Nm3 CH4/h) | Financial data | Specific investment [M€/MWh Output] | MEUR/MWhOutput | 2020 | [G, H, I, J, N, O] | 1 | Upper | 2050 | 0.98166
81 Biogas, Scen. A, small | Biogas plant, Scenario A, small plant (~ 3,000 Nm3 CH4/h) | Financial data | Total O&M [k€/MW/year] | kEUR/MW/year | 2020 | [G, H, I, L] | 1 | Est | 2020 | 81.4398
81 Biogas, Scen. A, small | Biogas plant, Scenario A, small plant (~ 3,000 Nm3 CH4/h) | Financial data | Total O&M [k€/MW/year] | kEUR/MW/year | 2020 | [G, H, I, L] | 1 | Est | 2025 | 86.6031
81 Biogas, Scen. A, small | Biogas plant, Scenario A, small plant (~ 3,000 Nm3 CH4/h) | Financial data | Total O&M [k€/MW/year] | kEUR/MW/year | 2020 | [G, H, I, L] | 1 | Est | 2030 | 75.3447
81 Biogas, Scen. A, small | Biogas plant, Scenario A, small plant (~ 3,000 Nm3 CH4/h) | Financial data | Total O&M [k€/MW/year] | kEUR/MW/year | 2020 | [G, H, I, L] | 1 | Est | 2040 | 72.7466
81 Biogas, Scen. A, small | Biogas plant, Scenario A, small plant (~ 3,000 Nm3 CH4/h) | Financial data | Total O&M [k€/MW/year] | kEUR/MW/year | 2020 | [G, H, I, L] | 1 | Est | 2050 | 68.4164
81 Biogas, Scen. A, small | Biogas plant, Scenario A, small plant (~ 3,000 Nm3 CH4/h) | Financial data | Total O&M [k€/MW/year] | kEUR/MW/year | 2020 | [G, H, I, L] | 1 | Lower | 2025 | 73.6126
81 Biogas, Scen. A, small | Biogas plant, Scenario A, small plant (~ 3,000 Nm3 CH4/h) | Financial data | Total O&M [k€/MW/year] | kEUR/MW/year | 2020 | [G, H, I, L] | 1 | Lower | 2050 | 60.6221
81 Biogas, Scen. A, small | Biogas plant, Scenario A, small plant (~ 3,000 Nm3 CH4/h) | Financial data | Total O&M [k€/MW/year] | kEUR/MW/year | 2020 | [G, H, I, L] | 1 | Upper | 2025 | 99.5935
81 Biogas, Scen. A, small | Biogas plant, Scenario A, small plant (~ 3,000 Nm3 CH4/h) | Financial data | Total O&M [k€/MW/year] | kEUR/MW/year | 2020 | [G, H, I, L] | 1 | Upper | 2050 | 77.0767
81 Biogas, Scen. A, small | Biogas plant, Scenario A, small plant (~ 3,000 Nm3 CH4/h) | Financial data | Total O&M [€/(ton input/year)] | EUR/(ton/year) | 2020 | [G, H, I, K, P] | 1 | Est | 2020 | 4.3381
81 Biogas, Scen. A, small | Biogas plant, Scenario A, small plant (~ 3,000 Nm3 CH4/h) | Financial data | Total O&M [€/(ton input/year)] | EUR/(ton/year) | 2020 | [G, H, I, K, P] | 1 | Est | 2025 | 4.6131
81 Biogas, Scen. A, small | Biogas plant, Scenario A, small plant (~ 3,000 Nm3 CH4/h) | Financial data | Total O&M [€/(ton input/year)] | EUR/(ton/year) | 2020 | [G, H, I, K, P] | 1 | Est | 2030 | 4.0134
81 Biogas, Scen. A, small | Biogas plant, Scenario A, small plant (~ 3,000 Nm3 CH4/h) | Financial data | Total O&M [€/(ton input/year)] | EUR/(ton/year) | 2020 | [G, H, I, K, P] | 1 | Est | 2040 | 3.875
81 Biogas, Scen. A, small | Biogas plant, Scenario A, small plant (~ 3,000 Nm3 CH4/h) | Financial data | Total O&M [€/(ton input/year)] | EUR/(ton/year) | 2020 | [G, H, I, K, P] | 1 | Est | 2050 | 3.6443
81 Biogas, Scen. A, small | Biogas plant, Scenario A, small plant (~ 3,000 Nm3 CH4/h) | Financial data | Total O&M [€/(ton input/year)] | EUR/(ton/year) | 2020 | [G, H, I, K, P] | 1 | Lower | 2025 | 3.9211
81 Biogas, Scen. A, small | Biogas plant, Scenario A, small plant (~ 3,000 Nm3 CH4/h) | Financial data | Total O&M [€/(ton input/year)] | EUR/(ton/year) | 2020 | [G, H, I, K, P] | 1 | Lower | 2050 | 3.2292
81 Biogas, Scen. A, small | Biogas plant, Scenario A, small plant (~ 3,000 Nm3 CH4/h) | Financial data | Total O&M [€/(ton input/year)] | EUR/(ton/year) | 2020 | [G, H, I, K, P] | 1 | Upper | 2025 | 5.3051
81 Biogas, Scen. A, small | Biogas plant, Scenario A, small plant (~ 3,000 Nm3 CH4/h) | Financial data | Total O&M [€/(ton input/year)] | EUR/(ton/year) | 2020 | [G, H, I, K, P] | 1 | Upper | 2050 | 4.1056
81 Biogas, Scen. A, small | Biogas plant, Scenario A, small plant (~ 3,000 Nm3 CH4/h) | Technology-specific data | CO2 ressource [kton/year] | kton/year |  |  |  | Est | 2020 | 37.9555
81 Biogas, Scen. A, small | Biogas plant, Scenario A, small plant (~ 3,000 Nm3 CH4/h) | Technology-specific data | CO2 ressource [kton/year] | kton/year |  |  |  | Est | 2025 | 37.9555
81 Biogas, Scen. A, small | Biogas plant, Scenario A, small plant (~ 3,000 Nm3 CH4/h) | Technology-specific data | CO2 ressource [kton/year] | kton/year |  |  |  | Est | 2030 | 37.9555
81 Biogas, Scen. A, small | Biogas plant, Scenario A, small plant (~ 3,000 Nm3 CH4/h) | Technology-specific data | CO2 ressource [kton/year] | kton/year |  |  |  | Est | 2040 | 37.9555
81 Biogas, Scen. A, small | Biogas plant, Scenario A, small plant (~ 3,000 Nm3 CH4/h) | Technology-specific data | CO2 ressource [kton/year] | kton/year |  |  |  | Est | 2050 | 37.9555
81 Biogas, Scen. A, small | Biogas plant, Scenario A, small plant (~ 3,000 Nm3 CH4/h) | Technology-specific data | CO2 ressource [mill. Nm3 CO2/year] | mill.Nm3CO2/year |  |  | 1 | Est | 2020 | 19.2271
81 Biogas, Scen. A, small | Biogas plant, Scenario A, small plant (~ 3,000 Nm3 CH4/h) | Technology-specific data | CO2 ressource [mill. Nm3 CO2/year] | mill.Nm3CO2/year |  |  | 1 | Est | 2025 | 19.2271
81 Biogas, Scen. A, small | Biogas plant, Scenario A, small plant (~ 3,000 Nm3 CH4/h) | Technology-specific data | CO2 ressource [mill. Nm3 CO2/year] | mill.Nm3CO2/year |  |  | 1 | Est | 2030 | 19.2271
81 Biogas, Scen. A, small | Biogas plant, Scenario A, small plant (~ 3,000 Nm3 CH4/h) | Technology-specific data | CO2 ressource [mill. Nm3 CO2/year] | mill.Nm3CO2/year |  |  | 1 | Est | 2040 | 19.2271
81 Biogas, Scen. A, small | Biogas plant, Scenario A, small plant (~ 3,000 Nm3 CH4/h) | Technology-specific data | CO2 ressource [mill. Nm3 CO2/year] | mill.Nm3CO2/year |  |  | 1 | Est | 2050 | 19.2271
81 Biogas, Scen. A, small | Biogas plant, Scenario A, small plant (~ 3,000 Nm3 CH4/h) | Technology-specific data | DS% |  |  | N | [1, 2] | Est | 2020 | 0.173
81 Biogas, Scen. A, small | Biogas plant, Scenario A, small plant (~ 3,000 Nm3 CH4/h) | Technology-specific data | DS% |  |  | N | [1, 2] | Est | 2025 | 0.173
81 Biogas, Scen. A, small | Biogas plant, Scenario A, small plant (~ 3,000 Nm3 CH4/h) | Technology-specific data | DS% |  |  | N | [1, 2] | Est | 2030 | 0.173
81 Biogas, Scen. A, small | Biogas plant, Scenario A, small plant (~ 3,000 Nm3 CH4/h) | Technology-specific data | DS% |  |  | N | [1, 2] | Est | 2040 | 0.173
81 Biogas, Scen. A, small | Biogas plant, Scenario A, small plant (~ 3,000 Nm3 CH4/h) | Technology-specific data | DS% |  |  | N | [1, 2] | Est | 2050 | 0.173
81 Biogas, Scen. A, small | Biogas plant, Scenario A, small plant (~ 3,000 Nm3 CH4/h) | Technology-specific data | HRT [days] | days |  | M | [1, 2] | Est | 2020 | 65
81 Biogas, Scen. A, small | Biogas plant, Scenario A, small plant (~ 3,000 Nm3 CH4/h) | Technology-specific data | HRT [days] | days |  | M | [1, 2] | Est | 2025 | 65
81 Biogas, Scen. A, small | Biogas plant, Scenario A, small plant (~ 3,000 Nm3 CH4/h) | Technology-specific data | HRT [days] | days |  | M | [1, 2] | Est | 2030 | 65
81 Biogas, Scen. A, small | Biogas plant, Scenario A, small plant (~ 3,000 Nm3 CH4/h) | Technology-specific data | HRT [days] | days |  | M | [1, 2] | Est | 2040 | 65
81 Biogas, Scen. A, small | Biogas plant, Scenario A, small plant (~ 3,000 Nm3 CH4/h) | Technology-specific data | HRT [days] | days |  | M | [1, 2] | Est | 2050 | 65
81 Biogas, Scen. A, small | Biogas plant, Scenario A, small plant (~ 3,000 Nm3 CH4/h) | Technology-specific data | Hourly gas output [k Nm3 CH4/h] | kNm3/h |  |  | [1, 3] | Est | 2020 | 2.9736
81 Biogas, Scen. A, small | Biogas plant, Scenario A, small plant (~ 3,000 Nm3 CH4/h) | Technology-specific data | Hourly gas output [k Nm3 CH4/h] | kNm3/h |  |  | [1, 3] | Est | 2025 | 2.9736
81 Biogas, Scen. A, small | Biogas plant, Scenario A, small plant (~ 3,000 Nm3 CH4/h) | Technology-specific data | Hourly gas output [k Nm3 CH4/h] | kNm3/h |  |  | [1, 3] | Est | 2030 | 2.9736
81 Biogas, Scen. A, small | Biogas plant, Scenario A, small plant (~ 3,000 Nm3 CH4/h) | Technology-specific data | Hourly gas output [k Nm3 CH4/h] | kNm3/h |  |  | [1, 3] | Est | 2040 | 2.9736
81 Biogas, Scen. A, small | Biogas plant, Scenario A, small plant (~ 3,000 Nm3 CH4/h) | Technology-specific data | Hourly gas output [k Nm3 CH4/h] | kNm3/h |  |  | [1, 3] | Est | 2050 | 2.9736
81 Biogas, Scen. A, small | Biogas plant, Scenario A, small plant (~ 3,000 Nm3 CH4/h) | Technology-specific data | Methane emission [% of output] | pct. |  |  | [1, 4] | Est | 2020 | 0.009
81 Biogas, Scen. A, small | Biogas plant, Scenario A, small plant (~ 3,000 Nm3 CH4/h) | Technology-specific data | Methane emission [% of output] | pct. |  |  | [1, 4] | Est | 2025 | 0.009
81 Biogas, Scen. A, small | Biogas plant, Scenario A, small plant (~ 3,000 Nm3 CH4/h) | Technology-specific data | Methane emission [% of output] | pct. |  |  | [1, 4] | Est | 2030 | 0.009
81 Biogas, Scen. A, small | Biogas plant, Scenario A, small plant (~ 3,000 Nm3 CH4/h) | Technology-specific data | Methane emission [% of output] | pct. |  |  | [1, 4] | Est | 2040 | 0.009
81 Biogas, Scen. A, small | Biogas plant, Scenario A, small plant (~ 3,000 Nm3 CH4/h) | Technology-specific data | Methane emission [% of output] | pct. |  |  | [1, 4] | Est | 2050 | 0.009
81 Biogas, Scen. A, small | Biogas plant, Scenario A, small plant (~ 3,000 Nm3 CH4/h) | Technology-specific data | Yearly gas output [mill. Nm3 CH4/year] | mill.Nm3/year |  |  | [1, 3] | Est | 2020 | 26.0485
81 Biogas, Scen. A, small | Biogas plant, Scenario A, small plant (~ 3,000 Nm3 CH4/h) | Technology-specific data | Yearly gas output [mill. Nm3 CH4/year] | mill.Nm3/year |  |  | [1, 3] | Est | 2025 | 26.0485
81 Biogas, Scen. A, small | Biogas plant, Scenario A, small plant (~ 3,000 Nm3 CH4/h) | Technology-specific data | Yearly gas output [mill. Nm3 CH4/year] | mill.Nm3/year |  |  | [1, 3] | Est | 2030 | 26.0485
81 Biogas, Scen. A, small | Biogas plant, Scenario A, small plant (~ 3,000 Nm3 CH4/h) | Technology-specific data | Yearly gas output [mill. Nm3 CH4/year] | mill.Nm3/year |  |  | [1, 3] | Est | 2040 | 26.0485
81 Biogas, Scen. A, small | Biogas plant, Scenario A, small plant (~ 3,000 Nm3 CH4/h) | Technology-specific data | Yearly gas output [mill. Nm3 CH4/year] | mill.Nm3/year |  |  | [1, 3] | Est | 2050 | 26.0485
81 Biogas, Scen. B, small | Biogas plant, Scenario B, small plant (~ 3,000 Nm3 CH4/h) | Energy/technical data | Aux. electricity [% of output energy] | pct. |  | C | 1 | Est | 2020 | 0.024595
81 Biogas, Scen. B, small | Biogas plant, Scenario B, small plant (~ 3,000 Nm3 CH4/h) | Energy/technical data | Aux. electricity [% of output energy] | pct. |  | C | 1 | Est | 2025 | 0.024595
81 Biogas, Scen. B, small | Biogas plant, Scenario B, small plant (~ 3,000 Nm3 CH4/h) | Energy/technical data | Aux. electricity [% of output energy] | pct. |  | C | 1 | Est | 2030 | 0.021398
81 Biogas, Scen. B, small | Biogas plant, Scenario B, small plant (~ 3,000 Nm3 CH4/h) | Energy/technical data | Aux. electricity [% of output energy] | pct. |  | C | 1 | Est | 2040 | 0.02066
81 Biogas, Scen. B, small | Biogas plant, Scenario B, small plant (~ 3,000 Nm3 CH4/h) | Energy/technical data | Aux. electricity [% of output energy] | pct. |  | C | 1 | Est | 2050 | 0.01943
81 Biogas, Scen. B, small | Biogas plant, Scenario B, small plant (~ 3,000 Nm3 CH4/h) | Energy/technical data | Aux. electricity [% of output energy] | pct. |  | C | 1 | Lower | 2025 | 0.018446
81 Biogas, Scen. B, small | Biogas plant, Scenario B, small plant (~ 3,000 Nm3 CH4/h) | Energy/technical data | Aux. electricity [% of output energy] | pct. |  | C | 1 | Lower | 2050 | 0.014573
81 Biogas, Scen. B, small | Biogas plant, Scenario B, small plant (~ 3,000 Nm3 CH4/h) | Energy/technical data | Aux. electricity [% of output energy] | pct. |  | C | 1 | Upper | 2025 | 0.030744
81 Biogas, Scen. B, small | Biogas plant, Scenario B, small plant (~ 3,000 Nm3 CH4/h) | Energy/technical data | Aux. electricity [% of output energy] | pct. |  | C | 1 | Upper | 2050 | 0.024288
81 Biogas, Scen. B, small | Biogas plant, Scenario B, small plant (~ 3,000 Nm3 CH4/h) | Energy/technical data | Aux. electricity [kWh/ton input] | kWh/ton |  | C | 1 | Est | 2020 | 13.8859
81 Biogas, Scen. B, small | Biogas plant, Scenario B, small plant (~ 3,000 Nm3 CH4/h) | Energy/technical data | Aux. electricity [kWh/ton input] | kWh/ton |  | C | 1 | Est | 2025 | 13.8859
81 Biogas, Scen. B, small | Biogas plant, Scenario B, small plant (~ 3,000 Nm3 CH4/h) | Energy/technical data | Aux. electricity [kWh/ton input] | kWh/ton |  | C | 1 | Est | 2030 | 12.0807
81 Biogas, Scen. B, small | Biogas plant, Scenario B, small plant (~ 3,000 Nm3 CH4/h) | Energy/technical data | Aux. electricity [kWh/ton input] | kWh/ton |  | C | 1 | Est | 2040 | 11.6641
81 Biogas, Scen. B, small | Biogas plant, Scenario B, small plant (~ 3,000 Nm3 CH4/h) | Energy/technical data | Aux. electricity [kWh/ton input] | kWh/ton |  | C | 1 | Est | 2050 | 10.9698
81 Biogas, Scen. B, small | Biogas plant, Scenario B, small plant (~ 3,000 Nm3 CH4/h) | Energy/technical data | Aux. electricity [kWh/ton input] | kWh/ton |  | C | 1 | Lower | 2025 | 10.4144
81 Biogas, Scen. B, small | Biogas plant, Scenario B, small plant (~ 3,000 Nm3 CH4/h) | Energy/technical data | Aux. electricity [kWh/ton input] | kWh/ton |  | C | 1 | Lower | 2050 | 8.2274
81 Biogas, Scen. B, small | Biogas plant, Scenario B, small plant (~ 3,000 Nm3 CH4/h) | Energy/technical data | Aux. electricity [kWh/ton input] | kWh/ton |  | C | 1 | Upper | 2025 | 17.3573
81 Biogas, Scen. B, small | Biogas plant, Scenario B, small plant (~ 3,000 Nm3 CH4/h) | Energy/technical data | Aux. electricity [kWh/ton input] | kWh/ton |  | C | 1 | Upper | 2050 | 13.7123
81 Biogas, Scen. B, small | Biogas plant, Scenario B, small plant (~ 3,000 Nm3 CH4/h) | Energy/technical data | Aux. process heat [% of output energy] | pct. |  | D | 1 | Est | 2020 | 0.068669
81 Biogas, Scen. B, small | Biogas plant, Scenario B, small plant (~ 3,000 Nm3 CH4/h) | Energy/technical data | Aux. process heat [% of output energy] | pct. |  | D | 1 | Est | 2025 | 0.068669
81 Biogas, Scen. B, small | Biogas plant, Scenario B, small plant (~ 3,000 Nm3 CH4/h) | Energy/technical data | Aux. process heat [% of output energy] | pct. |  | D | 1 | Est | 2030 | 0.059742
81 Biogas, Scen. B, small | Biogas plant, Scenario B, small plant (~ 3,000 Nm3 CH4/h) | Energy/technical data | Aux. process heat [% of output energy] | pct. |  | D | 1 | Est | 2040 | 0.057682
81 Biogas, Scen. B, small | Biogas plant, Scenario B, small plant (~ 3,000 Nm3 CH4/h) | Energy/technical data | Aux. process heat [% of output energy] | pct. |  | D | 1 | Est | 2050 | 0.054249
81 Biogas, Scen. B, small | Biogas plant, Scenario B, small plant (~ 3,000 Nm3 CH4/h) | Energy/technical data | Aux. process heat [% of output energy] | pct. |  | D | 1 | Lower | 2025 | 0.058369
81 Biogas, Scen. B, small | Biogas plant, Scenario B, small plant (~ 3,000 Nm3 CH4/h) | Energy/technical data | Aux. process heat [% of output energy] | pct. |  | D | 1 | Lower | 2050 | 0.046111
81 Biogas, Scen. B, small | Biogas plant, Scenario B, small plant (~ 3,000 Nm3 CH4/h) | Energy/technical data | Aux. process heat [% of output energy] | pct. |  | D | 1 | Upper | 2025 | 0.07897
81 Biogas, Scen. B, small | Biogas plant, Scenario B, small plant (~ 3,000 Nm3 CH4/h) | Energy/technical data | Aux. process heat [% of output energy] | pct. |  | D | 1 | Upper | 2050 | 0.062386
81 Biogas, Scen. B, small | Biogas plant, Scenario B, small plant (~ 3,000 Nm3 CH4/h) | Energy/technical data | Aux. process heat [kWh/ton input] | kWh/ton |  | D | 1 | Est | 2020 | 23.1564
81 Biogas, Scen. B, small | Biogas plant, Scenario B, small plant (~ 3,000 Nm3 CH4/h) | Energy/technical data | Aux. process heat [kWh/ton input] | kWh/ton |  | D | 1 | Est | 2025 | 23.1564
81 Biogas, Scen. B, small | Biogas plant, Scenario B, small plant (~ 3,000 Nm3 CH4/h) | Energy/technical data | Aux. process heat [kWh/ton input] | kWh/ton |  | D | 1 | Est | 2030 | 20.1461
81 Biogas, Scen. B, small | Biogas plant, Scenario B, small plant (~ 3,000 Nm3 CH4/h) | Energy/technical data | Aux. process heat [kWh/ton input] | kWh/ton |  | D | 1 | Est | 2040 | 19.4514
81 Biogas, Scen. B, small | Biogas plant, Scenario B, small plant (~ 3,000 Nm3 CH4/h) | Energy/technical data | Aux. process heat [kWh/ton input] | kWh/ton |  | D | 1 | Est | 2050 | 18.2936
81 Biogas, Scen. B, small | Biogas plant, Scenario B, small plant (~ 3,000 Nm3 CH4/h) | Energy/technical data | Aux. process heat [kWh/ton input] | kWh/ton |  | D | 1 | Lower | 2025 | 19.6829
81 Biogas, Scen. B, small | Biogas plant, Scenario B, small plant (~ 3,000 Nm3 CH4/h) | Energy/technical data | Aux. process heat [kWh/ton input] | kWh/ton |  | D | 1 | Lower | 2050 | 15.5495
81 Biogas, Scen. B, small | Biogas plant, Scenario B, small plant (~ 3,000 Nm3 CH4/h) | Energy/technical data | Aux. process heat [kWh/ton input] | kWh/ton |  | D | 1 | Upper | 2025 | 26.6299
81 Biogas, Scen. B, small | Biogas plant, Scenario B, small plant (~ 3,000 Nm3 CH4/h) | Energy/technical data | Aux. process heat [kWh/ton input] | kWh/ton |  | D | 1 | Upper | 2050 | 21.0376
81 Biogas, Scen. B, small | Biogas plant, Scenario B, small plant (~ 3,000 Nm3 CH4/h) | Energy/technical data | Biogas [%] | pct. |  |  | 1 | Est | 2020 | 1
81 Biogas, Scen. B, small | Biogas plant, Scenario B, small plant (~ 3,000 Nm3 CH4/h) | Energy/technical data | Biogas [%] | pct. |  |  | 1 | Est | 2025 | 1
81 Biogas, Scen. B, small | Biogas plant, Scenario B, small plant (~ 3,000 Nm3 CH4/h) | Energy/technical data | Biogas [%] | pct. |  |  | 1 | Est | 2030 | 1
81 Biogas, Scen. B, small | Biogas plant, Scenario B, small plant (~ 3,000 Nm3 CH4/h) | Energy/technical data | Biogas [%] | pct. |  |  | 1 | Est | 2040 | 1
81 Biogas, Scen. B, small | Biogas plant, Scenario B, small plant (~ 3,000 Nm3 CH4/h) | Energy/technical data | Biogas [%] | pct. |  |  | 1 | Est | 2050 | 1
81 Biogas, Scen. B, small | Biogas plant, Scenario B, small plant (~ 3,000 Nm3 CH4/h) | Energy/technical data | Biogas [GJ/ton input] | GJ/ton |  | R | 1 | Est | 2020 | 2
81 Biogas, Scen. B, small | Biogas plant, Scenario B, small plant (~ 3,000 Nm3 CH4/h) | Energy/technical data | Biogas [GJ/ton input] | GJ/ton |  | R | 1 | Est | 2025 | 2
81 Biogas, Scen. B, small | Biogas plant, Scenario B, small plant (~ 3,000 Nm3 CH4/h) | Energy/technical data | Biogas [GJ/ton input] | GJ/ton |  | R | 1 | Est | 2030 | 2
81 Biogas, Scen. B, small | Biogas plant, Scenario B, small plant (~ 3,000 Nm3 CH4/h) | Energy/technical data | Biogas [GJ/ton input] | GJ/ton |  | R | 1 | Est | 2040 | 2
81 Biogas, Scen. B, small | Biogas plant, Scenario B, small plant (~ 3,000 Nm3 CH4/h) | Energy/technical data | Biogas [GJ/ton input] | GJ/ton |  | R | 1 | Est | 2050 | 2
81 Biogas, Scen. B, small | Biogas plant, Scenario B, small plant (~ 3,000 Nm3 CH4/h) | Energy/technical data | Biogas production, [MJ/s] | MJ/s |  |  | [1, 2] | Est | 2020 | 29.6263
81 Biogas, Scen. B, small | Biogas plant, Scenario B, small plant (~ 3,000 Nm3 CH4/h) | Energy/technical data | Biogas production, [MJ/s] | MJ/s |  |  | [1, 2] | Est | 2025 | 29.6263
81 Biogas, Scen. B, small | Biogas plant, Scenario B, small plant (~ 3,000 Nm3 CH4/h) | Energy/technical data | Biogas production, [MJ/s] | MJ/s |  |  | [1, 2] | Est | 2030 | 29.6263
81 Biogas, Scen. B, small | Biogas plant, Scenario B, small plant (~ 3,000 Nm3 CH4/h) | Energy/technical data | Biogas production, [MJ/s] | MJ/s |  |  | [1, 2] | Est | 2040 | 29.6263
81 Biogas, Scen. B, small | Biogas plant, Scenario B, small plant (~ 3,000 Nm3 CH4/h) | Energy/technical data | Biogas production, [MJ/s] | MJ/s |  |  | [1, 2] | Est | 2050 | 29.6263
81 Biogas, Scen. B, small | Biogas plant, Scenario B, small plant (~ 3,000 Nm3 CH4/h) | Energy/technical data | Biomass [mill. tons/year] | mill.ton/year |  | B | 1 | Est | 2020 | 0.46
81 Biogas, Scen. B, small | Biogas plant, Scenario B, small plant (~ 3,000 Nm3 CH4/h) | Energy/technical data | Biomass [mill. tons/year] | mill.ton/year |  | B | 1 | Est | 2025 | 0.46
81 Biogas, Scen. B, small | Biogas plant, Scenario B, small plant (~ 3,000 Nm3 CH4/h) | Energy/technical data | Biomass [mill. tons/year] | mill.ton/year |  | B | 1 | Est | 2030 | 0.46
81 Biogas, Scen. B, small | Biogas plant, Scenario B, small plant (~ 3,000 Nm3 CH4/h) | Energy/technical data | Biomass [mill. tons/year] | mill.ton/year |  | B | 1 | Est | 2040 | 0.46
81 Biogas, Scen. B, small | Biogas plant, Scenario B, small plant (~ 3,000 Nm3 CH4/h) | Energy/technical data | Biomass [mill. tons/year] | mill.ton/year |  | B | 1 | Est | 2050 | 0.46
81 Biogas, Scen. B, small | Biogas plant, Scenario B, small plant (~ 3,000 Nm3 CH4/h) | Energy/technical data | Capacity [mill. tons biomass input/year] | mill.tonbiomass/year |  | [A, B] | 1 | Est | 2020 | 0.46
81 Biogas, Scen. B, small | Biogas plant, Scenario B, small plant (~ 3,000 Nm3 CH4/h) | Energy/technical data | Capacity [mill. tons biomass input/year] | mill.tonbiomass/year |  | [A, B] | 1 | Est | 2025 | 0.46
81 Biogas, Scen. B, small | Biogas plant, Scenario B, small plant (~ 3,000 Nm3 CH4/h) | Energy/technical data | Capacity [mill. tons biomass input/year] | mill.tonbiomass/year |  | [A, B] | 1 | Est | 2030 | 0.46
81 Biogas, Scen. B, small | Biogas plant, Scenario B, small plant (~ 3,000 Nm3 CH4/h) | Energy/technical data | Capacity [mill. tons biomass input/year] | mill.tonbiomass/year |  | [A, B] | 1 | Est | 2040 | 0.46
81 Biogas, Scen. B, small | Biogas plant, Scenario B, small plant (~ 3,000 Nm3 CH4/h) | Energy/technical data | Capacity [mill. tons biomass input/year] | mill.tonbiomass/year |  | [A, B] | 1 | Est | 2050 | 0.46
81 Biogas, Scen. B, small | Biogas plant, Scenario B, small plant (~ 3,000 Nm3 CH4/h) | Energy/technical data | Capacity [mill. tons biomass input/year] | mill.tonbiomass/year |  | [A, B] | 1 | Lower | 2025 | 0.414
81 Biogas, Scen. B, small | Biogas plant, Scenario B, small plant (~ 3,000 Nm3 CH4/h) | Energy/technical data | Capacity [mill. tons biomass input/year] | mill.tonbiomass/year |  | [A, B] | 1 | Lower | 2050 | 0.414
81 Biogas, Scen. B, small | Biogas plant, Scenario B, small plant (~ 3,000 Nm3 CH4/h) | Energy/technical data | Capacity [mill. tons biomass input/year] | mill.tonbiomass/year |  | [A, B] | 1 | Upper | 2025 | 0.506
81 Biogas, Scen. B, small | Biogas plant, Scenario B, small plant (~ 3,000 Nm3 CH4/h) | Energy/technical data | Capacity [mill. tons biomass input/year] | mill.tonbiomass/year |  | [A, B] | 1 | Upper | 2050 | 0.506
81 Biogas, Scen. B, small | Biogas plant, Scenario B, small plant (~ 3,000 Nm3 CH4/h) | Energy/technical data | Construction time [years] | years |  | [F, Q] |  | Est | 2020 | 2
81 Biogas, Scen. B, small | Biogas plant, Scenario B, small plant (~ 3,000 Nm3 CH4/h) | Energy/technical data | Construction time [years] | years |  | [F, Q] |  | Est | 2025 | 2
81 Biogas, Scen. B, small | Biogas plant, Scenario B, small plant (~ 3,000 Nm3 CH4/h) | Energy/technical data | Construction time [years] | years |  | [F, Q] |  | Est | 2030 | 2
81 Biogas, Scen. B, small | Biogas plant, Scenario B, small plant (~ 3,000 Nm3 CH4/h) | Energy/technical data | Construction time [years] | years |  | [F, Q] |  | Est | 2040 | 2
81 Biogas, Scen. B, small | Biogas plant, Scenario B, small plant (~ 3,000 Nm3 CH4/h) | Energy/technical data | Construction time [years] | years |  | [F, Q] |  | Est | 2050 | 2
81 Biogas, Scen. B, small | Biogas plant, Scenario B, small plant (~ 3,000 Nm3 CH4/h) | Energy/technical data | Construction time [years] | years |  | [F, Q] |  | Lower | 2025 | 1
81 Biogas, Scen. B, small | Biogas plant, Scenario B, small plant (~ 3,000 Nm3 CH4/h) | Energy/technical data | Construction time [years] | years |  | [F, Q] |  | Lower | 2050 | 1
81 Biogas, Scen. B, small | Biogas plant, Scenario B, small plant (~ 3,000 Nm3 CH4/h) | Energy/technical data | Construction time [years] | years |  | [F, Q] |  | Upper | 2025 | 3
81 Biogas, Scen. B, small | Biogas plant, Scenario B, small plant (~ 3,000 Nm3 CH4/h) | Energy/technical data | Construction time [years] | years |  | [F, Q] |  | Upper | 2050 | 3
81 Biogas, Scen. B, small | Biogas plant, Scenario B, small plant (~ 3,000 Nm3 CH4/h) | Energy/technical data | Forced outage [%] | pct. |  |  | 1 | Est | 2020 | -
81 Biogas, Scen. B, small | Biogas plant, Scenario B, small plant (~ 3,000 Nm3 CH4/h) | Energy/technical data | Forced outage [%] | pct. |  |  | 1 | Est | 2025 | -
81 Biogas, Scen. B, small | Biogas plant, Scenario B, small plant (~ 3,000 Nm3 CH4/h) | Energy/technical data | Forced outage [%] | pct. |  |  | 1 | Est | 2030 | -
81 Biogas, Scen. B, small | Biogas plant, Scenario B, small plant (~ 3,000 Nm3 CH4/h) | Energy/technical data | Forced outage [%] | pct. |  |  | 1 | Est | 2040 | -
81 Biogas, Scen. B, small | Biogas plant, Scenario B, small plant (~ 3,000 Nm3 CH4/h) | Energy/technical data | Forced outage [%] | pct. |  |  | 1 | Est | 2050 | -
81 Biogas, Scen. B, small | Biogas plant, Scenario B, small plant (~ 3,000 Nm3 CH4/h) | Energy/technical data | Planned outage [days per year] | days/year |  |  | 1 | Est | 2020 | -
81 Biogas, Scen. B, small | Biogas plant, Scenario B, small plant (~ 3,000 Nm3 CH4/h) | Energy/technical data | Planned outage [days per year] | days/year |  |  | 1 | Est | 2025 | -
81 Biogas, Scen. B, small | Biogas plant, Scenario B, small plant (~ 3,000 Nm3 CH4/h) | Energy/technical data | Planned outage [days per year] | days/year |  |  | 1 | Est | 2030 | -
81 Biogas, Scen. B, small | Biogas plant, Scenario B, small plant (~ 3,000 Nm3 CH4/h) | Energy/technical data | Planned outage [days per year] | days/year |  |  | 1 | Est | 2040 | -
81 Biogas, Scen. B, small | Biogas plant, Scenario B, small plant (~ 3,000 Nm3 CH4/h) | Energy/technical data | Planned outage [days per year] | days/year |  |  | 1 | Est | 2050 | -
81 Biogas, Scen. B, small | Biogas plant, Scenario B, small plant (~ 3,000 Nm3 CH4/h) | Energy/technical data | Technical lifetime [years] | years |  | E | 1 | Est | 2020 | 20
81 Biogas, Scen. B, small | Biogas plant, Scenario B, small plant (~ 3,000 Nm3 CH4/h) | Energy/technical data | Technical lifetime [years] | years |  | E | 1 | Est | 2025 | 20
81 Biogas, Scen. B, small | Biogas plant, Scenario B, small plant (~ 3,000 Nm3 CH4/h) | Energy/technical data | Technical lifetime [years] | years |  | E | 1 | Est | 2030 | 20
81 Biogas, Scen. B, small | Biogas plant, Scenario B, small plant (~ 3,000 Nm3 CH4/h) | Energy/technical data | Technical lifetime [years] | years |  | E | 1 | Est | 2040 | 20
81 Biogas, Scen. B, small | Biogas plant, Scenario B, small plant (~ 3,000 Nm3 CH4/h) | Energy/technical data | Technical lifetime [years] | years |  | E | 1 | Est | 2050 | 20
81 Biogas, Scen. B, small | Biogas plant, Scenario B, small plant (~ 3,000 Nm3 CH4/h) | Energy/technical data | Technical lifetime [years] | years |  | E | 1 | Lower | 2025 | 15
81 Biogas, Scen. B, small | Biogas plant, Scenario B, small plant (~ 3,000 Nm3 CH4/h) | Energy/technical data | Technical lifetime [years] | years |  | E | 1 | Lower | 2050 | 15
81 Biogas, Scen. B, small | Biogas plant, Scenario B, small plant (~ 3,000 Nm3 CH4/h) | Energy/technical data | Technical lifetime [years] | years |  | E | 1 | Upper | 2025 | 25
81 Biogas, Scen. B, small | Biogas plant, Scenario B, small plant (~ 3,000 Nm3 CH4/h) | Energy/technical data | Technical lifetime [years] | years |  | E | 1 | Upper | 2050 | 25
81 Biogas, Scen. B, small | Biogas plant, Scenario B, small plant (~ 3,000 Nm3 CH4/h) | Energy/technical data | Total plant size [MW output] | MW |  | R | [1, 2] | Est | 2020 | 29.6263
81 Biogas, Scen. B, small | Biogas plant, Scenario B, small plant (~ 3,000 Nm3 CH4/h) | Energy/technical data | Total plant size [MW output] | MW |  | R | [1, 2] | Est | 2025 | 29.6263
81 Biogas, Scen. B, small | Biogas plant, Scenario B, small plant (~ 3,000 Nm3 CH4/h) | Energy/technical data | Total plant size [MW output] | MW |  | R | [1, 2] | Est | 2030 | 29.6263
81 Biogas, Scen. B, small | Biogas plant, Scenario B, small plant (~ 3,000 Nm3 CH4/h) | Energy/technical data | Total plant size [MW output] | MW |  | R | [1, 2] | Est | 2040 | 29.6263
81 Biogas, Scen. B, small | Biogas plant, Scenario B, small plant (~ 3,000 Nm3 CH4/h) | Energy/technical data | Total plant size [MW output] | MW |  | R | [1, 2] | Est | 2050 | 29.6263
81 Biogas, Scen. B, small | Biogas plant, Scenario B, small plant (~ 3,000 Nm3 CH4/h) | Financial data | - of which O&M, excl electricity and heat [€/(ton input/year)] | EUR/(ton/year) | 2020 | [G, H, I, K] | 1 | Est | 2020 | 3.4257
81 Biogas, Scen. B, small | Biogas plant, Scenario B, small plant (~ 3,000 Nm3 CH4/h) | Financial data | - of which O&M, excl electricity and heat [€/(ton input/year)] | EUR/(ton/year) | 2020 | [G, H, I, K] | 1 | Est | 2025 | 3.6429
81 Biogas, Scen. B, small | Biogas plant, Scenario B, small plant (~ 3,000 Nm3 CH4/h) | Financial data | - of which O&M, excl electricity and heat [€/(ton input/year)] | EUR/(ton/year) | 2020 | [G, H, I, K] | 1 | Est | 2030 | 3.1693
81 Biogas, Scen. B, small | Biogas plant, Scenario B, small plant (~ 3,000 Nm3 CH4/h) | Financial data | - of which O&M, excl electricity and heat [€/(ton input/year)] | EUR/(ton/year) | 2020 | [G, H, I, K] | 1 | Est | 2040 | 3.06
81 Biogas, Scen. B, small | Biogas plant, Scenario B, small plant (~ 3,000 Nm3 CH4/h) | Financial data | - of which O&M, excl electricity and heat [€/(ton input/year)] | EUR/(ton/year) | 2020 | [G, H, I, K] | 1 | Est | 2050 | 2.8779
81 Biogas, Scen. B, small | Biogas plant, Scenario B, small plant (~ 3,000 Nm3 CH4/h) | Financial data | - of which O&M, excl electricity and heat [€/(ton input/year)] | EUR/(ton/year) | 2020 | [G, H, I, K] | 1 | Lower | 2025 | 3.0965
81 Biogas, Scen. B, small | Biogas plant, Scenario B, small plant (~ 3,000 Nm3 CH4/h) | Financial data | - of which O&M, excl electricity and heat [€/(ton input/year)] | EUR/(ton/year) | 2020 | [G, H, I, K] | 1 | Lower | 2050 | 2.55
81 Biogas, Scen. B, small | Biogas plant, Scenario B, small plant (~ 3,000 Nm3 CH4/h) | Financial data | - of which O&M, excl electricity and heat [€/(ton input/year)] | EUR/(ton/year) | 2020 | [G, H, I, K] | 1 | Upper | 2025 | 4.1893
81 Biogas, Scen. B, small | Biogas plant, Scenario B, small plant (~ 3,000 Nm3 CH4/h) | Financial data | - of which O&M, excl electricity and heat [€/(ton input/year)] | EUR/(ton/year) | 2020 | [G, H, I, K] | 1 | Upper | 2050 | 3.2422
81 Biogas, Scen. B, small | Biogas plant, Scenario B, small plant (~ 3,000 Nm3 CH4/h) | Financial data | - of which electricity [€/(ton input/year)] | EUR/(ton/year) | 2020 | [G, H, I, P] | 1 | Est | 2020 | 0.92909
81 Biogas, Scen. B, small | Biogas plant, Scenario B, small plant (~ 3,000 Nm3 CH4/h) | Financial data | - of which electricity [€/(ton input/year)] | EUR/(ton/year) | 2020 | [G, H, I, P] | 1 | Est | 2025 | 0.988
81 Biogas, Scen. B, small | Biogas plant, Scenario B, small plant (~ 3,000 Nm3 CH4/h) | Financial data | - of which electricity [€/(ton input/year)] | EUR/(ton/year) | 2020 | [G, H, I, P] | 1 | Est | 2030 | 0.85956
81 Biogas, Scen. B, small | Biogas plant, Scenario B, small plant (~ 3,000 Nm3 CH4/h) | Financial data | - of which electricity [€/(ton input/year)] | EUR/(ton/year) | 2020 | [G, H, I, P] | 1 | Est | 2040 | 0.82992
81 Biogas, Scen. B, small | Biogas plant, Scenario B, small plant (~ 3,000 Nm3 CH4/h) | Financial data | - of which electricity [€/(ton input/year)] | EUR/(ton/year) | 2020 | [G, H, I, P] | 1 | Est | 2050 | 0.78052
81 Biogas, Scen. B, small | Biogas plant, Scenario B, small plant (~ 3,000 Nm3 CH4/h) | Financial data | - of which electricity [€/(ton input/year)] | EUR/(ton/year) | 2020 | [G, H, I, P] | 1 | Lower | 2025 | 0.8398
81 Biogas, Scen. B, small | Biogas plant, Scenario B, small plant (~ 3,000 Nm3 CH4/h) | Financial data | - of which electricity [€/(ton input/year)] | EUR/(ton/year) | 2020 | [G, H, I, P] | 1 | Lower | 2050 | 0.6916
81 Biogas, Scen. B, small | Biogas plant, Scenario B, small plant (~ 3,000 Nm3 CH4/h) | Financial data | - of which electricity [€/(ton input/year)] | EUR/(ton/year) | 2020 | [G, H, I, P] | 1 | Upper | 2025 | 1.1362
81 Biogas, Scen. B, small | Biogas plant, Scenario B, small plant (~ 3,000 Nm3 CH4/h) | Financial data | - of which electricity [€/(ton input/year)] | EUR/(ton/year) | 2020 | [G, H, I, P] | 1 | Upper | 2050 | 0.87932
81 Biogas, Scen. B, small | Biogas plant, Scenario B, small plant (~ 3,000 Nm3 CH4/h) | Financial data | - of which equipment [M€/MWh Output] | MEUR/MWhOutput | 2020 | [G, H, I, J] |  | Est | 2020 | 0.88248
81 Biogas, Scen. B, small | Biogas plant, Scenario B, small plant (~ 3,000 Nm3 CH4/h) | Financial data | - of which equipment [M€/MWh Output] | MEUR/MWhOutput | 2020 | [G, H, I, J] |  | Est | 2025 | 0.93843
81 Biogas, Scen. B, small | Biogas plant, Scenario B, small plant (~ 3,000 Nm3 CH4/h) | Financial data | - of which equipment [M€/MWh Output] | MEUR/MWhOutput | 2020 | [G, H, I, J] |  | Est | 2030 | 0.81643
81 Biogas, Scen. B, small | Biogas plant, Scenario B, small plant (~ 3,000 Nm3 CH4/h) | Financial data | - of which equipment [M€/MWh Output] | MEUR/MWhOutput | 2020 | [G, H, I, J] |  | Est | 2040 | 0.78828
81 Biogas, Scen. B, small | Biogas plant, Scenario B, small plant (~ 3,000 Nm3 CH4/h) | Financial data | - of which equipment [M€/MWh Output] | MEUR/MWhOutput | 2020 | [G, H, I, J] |  | Est | 2050 | 0.74136
81 Biogas, Scen. B, small | Biogas plant, Scenario B, small plant (~ 3,000 Nm3 CH4/h) | Financial data | - of which equipment [M€/MWh Output] | MEUR/MWhOutput | 2020 | [G, H, I, J] |  | Lower | 2025 | 0.79766
81 Biogas, Scen. B, small | Biogas plant, Scenario B, small plant (~ 3,000 Nm3 CH4/h) | Financial data | - of which equipment [M€/MWh Output] | MEUR/MWhOutput | 2020 | [G, H, I, J] |  | Lower | 2050 | 0.6569
81 Biogas, Scen. B, small | Biogas plant, Scenario B, small plant (~ 3,000 Nm3 CH4/h) | Financial data | - of which equipment [M€/MWh Output] | MEUR/MWhOutput | 2020 | [G, H, I, J] |  | Upper | 2025 | 1.0792
81 Biogas, Scen. B, small | Biogas plant, Scenario B, small plant (~ 3,000 Nm3 CH4/h) | Financial data | - of which equipment [M€/MWh Output] | MEUR/MWhOutput | 2020 | [G, H, I, J] |  | Upper | 2050 | 0.8352
81 Biogas, Scen. B, small | Biogas plant, Scenario B, small plant (~ 3,000 Nm3 CH4/h) | Financial data | - of which heat [€/(ton input/year)] | EUR/(ton/year) | 2020 | [G, H, I] | 1 | Est | 2020 | 0.94177
81 Biogas, Scen. B, small | Biogas plant, Scenario B, small plant (~ 3,000 Nm3 CH4/h) | Financial data | - of which heat [€/(ton input/year)] | EUR/(ton/year) | 2020 | [G, H, I] | 1 | Est | 2025 | 1.0015
81 Biogas, Scen. B, small | Biogas plant, Scenario B, small plant (~ 3,000 Nm3 CH4/h) | Financial data | - of which heat [€/(ton input/year)] | EUR/(ton/year) | 2020 | [G, H, I] | 1 | Est | 2030 | 0.87128
81 Biogas, Scen. B, small | Biogas plant, Scenario B, small plant (~ 3,000 Nm3 CH4/h) | Financial data | - of which heat [€/(ton input/year)] | EUR/(ton/year) | 2020 | [G, H, I] | 1 | Est | 2040 | 0.84124
81 Biogas, Scen. B, small | Biogas plant, Scenario B, small plant (~ 3,000 Nm3 CH4/h) | Financial data | - of which heat [€/(ton input/year)] | EUR/(ton/year) | 2020 | [G, H, I] | 1 | Est | 2050 | 0.79117
81 Biogas, Scen. B, small | Biogas plant, Scenario B, small plant (~ 3,000 Nm3 CH4/h) | Financial data | - of which heat [€/(ton input/year)] | EUR/(ton/year) | 2020 | [G, H, I] | 1 | Lower | 2025 | 0
81 Biogas, Scen. B, small | Biogas plant, Scenario B, small plant (~ 3,000 Nm3 CH4/h) | Financial data | - of which heat [€/(ton input/year)] | EUR/(ton/year) | 2020 | [G, H, I] | 1 | Lower | 2050 | 0
81 Biogas, Scen. B, small | Biogas plant, Scenario B, small plant (~ 3,000 Nm3 CH4/h) | Financial data | - of which heat [€/(ton input/year)] | EUR/(ton/year) | 2020 | [G, H, I] | 1 | Upper | 2025 | 0
81 Biogas, Scen. B, small | Biogas plant, Scenario B, small plant (~ 3,000 Nm3 CH4/h) | Financial data | - of which heat [€/(ton input/year)] | EUR/(ton/year) | 2020 | [G, H, I] | 1 | Upper | 2050 | 0
81 Biogas, Scen. B, small | Biogas plant, Scenario B, small plant (~ 3,000 Nm3 CH4/h) | Financial data | - of which installation [M€/MWh Output] | MEUR/MWhOutput | 2020 | [G, H, I, J] |  | Est | 2020 | 0.22062
81 Biogas, Scen. B, small | Biogas plant, Scenario B, small plant (~ 3,000 Nm3 CH4/h) | Financial data | - of which installation [M€/MWh Output] | MEUR/MWhOutput | 2020 | [G, H, I, J] |  | Est | 2025 | 0.23461
81 Biogas, Scen. B, small | Biogas plant, Scenario B, small plant (~ 3,000 Nm3 CH4/h) | Financial data | - of which installation [M€/MWh Output] | MEUR/MWhOutput | 2020 | [G, H, I, J] |  | Est | 2030 | 0.20411
81 Biogas, Scen. B, small | Biogas plant, Scenario B, small plant (~ 3,000 Nm3 CH4/h) | Financial data | - of which installation [M€/MWh Output] | MEUR/MWhOutput | 2020 | [G, H, I, J] |  | Est | 2040 | 0.19707
81 Biogas, Scen. B, small | Biogas plant, Scenario B, small plant (~ 3,000 Nm3 CH4/h) | Financial data | - of which installation [M€/MWh Output] | MEUR/MWhOutput | 2020 | [G, H, I, J] |  | Est | 2050 | 0.18534
81 Biogas, Scen. B, small | Biogas plant, Scenario B, small plant (~ 3,000 Nm3 CH4/h) | Financial data | - of which installation [M€/MWh Output] | MEUR/MWhOutput | 2020 | [G, H, I, J] |  | Lower | 2025 | 0.19942
81 Biogas, Scen. B, small | Biogas plant, Scenario B, small plant (~ 3,000 Nm3 CH4/h) | Financial data | - of which installation [M€/MWh Output] | MEUR/MWhOutput | 2020 | [G, H, I, J] |  | Lower | 2050 | 0.16422
81 Biogas, Scen. B, small | Biogas plant, Scenario B, small plant (~ 3,000 Nm3 CH4/h) | Financial data | - of which installation [M€/MWh Output] | MEUR/MWhOutput | 2020 | [G, H, I, J] |  | Upper | 2025 | 0.2698
81 Biogas, Scen. B, small | Biogas plant, Scenario B, small plant (~ 3,000 Nm3 CH4/h) | Financial data | - of which installation [M€/MWh Output] | MEUR/MWhOutput | 2020 | [G, H, I, J] |  | Upper | 2050 | 0.2088
81 Biogas, Scen. B, small | Biogas plant, Scenario B, small plant (~ 3,000 Nm3 CH4/h) | Financial data | Specific investment [M€/MWh Output] | MEUR/MWhOutput | 2020 | [G, H, I, J, N, O] | 1 | Est | 2020 | 1.0373
81 Biogas, Scen. B, small | Biogas plant, Scenario B, small plant (~ 3,000 Nm3 CH4/h) | Financial data | Specific investment [M€/MWh Output] | MEUR/MWhOutput | 2020 | [G, H, I, J, N, O] | 1 | Est | 2025 | 1.1031
81 Biogas, Scen. B, small | Biogas plant, Scenario B, small plant (~ 3,000 Nm3 CH4/h) | Financial data | Specific investment [M€/MWh Output] | MEUR/MWhOutput | 2020 | [G, H, I, J, N, O] | 1 | Est | 2030 | 0.9597
81 Biogas, Scen. B, small | Biogas plant, Scenario B, small plant (~ 3,000 Nm3 CH4/h) | Financial data | Specific investment [M€/MWh Output] | MEUR/MWhOutput | 2020 | [G, H, I, J, N, O] | 1 | Est | 2040 | 0.9266
81 Biogas, Scen. B, small | Biogas plant, Scenario B, small plant (~ 3,000 Nm3 CH4/h) | Financial data | Specific investment [M€/MWh Output] | MEUR/MWhOutput | 2020 | [G, H, I, J, N, O] | 1 | Est | 2050 | 0.87145
81 Biogas, Scen. B, small | Biogas plant, Scenario B, small plant (~ 3,000 Nm3 CH4/h) | Financial data | Specific investment [M€/MWh Output] | MEUR/MWhOutput | 2020 | [G, H, I, J, N, O] | 1 | Lower | 2025 | 0.93763
81 Biogas, Scen. B, small | Biogas plant, Scenario B, small plant (~ 3,000 Nm3 CH4/h) | Financial data | Specific investment [M€/MWh Output] | MEUR/MWhOutput | 2020 | [G, H, I, J, N, O] | 1 | Lower | 2050 | 0.77217
81 Biogas, Scen. B, small | Biogas plant, Scenario B, small plant (~ 3,000 Nm3 CH4/h) | Financial data | Specific investment [M€/MWh Output] | MEUR/MWhOutput | 2020 | [G, H, I, J, N, O] | 1 | Upper | 2025 | 1.2686
81 Biogas, Scen. B, small | Biogas plant, Scenario B, small plant (~ 3,000 Nm3 CH4/h) | Financial data | Specific investment [M€/MWh Output] | MEUR/MWhOutput | 2020 | [G, H, I, J, N, O] | 1 | Upper | 2050 | 0.98176
81 Biogas, Scen. B, small | Biogas plant, Scenario B, small plant (~ 3,000 Nm3 CH4/h) | Financial data | Total O&M [k€/MW/year] | kEUR/MW/year | 2020 | [G, H, I, L] | 1 | Est | 2020 | 83.0123
81 Biogas, Scen. B, small | Biogas plant, Scenario B, small plant (~ 3,000 Nm3 CH4/h) | Financial data | Total O&M [k€/MW/year] | kEUR/MW/year | 2020 | [G, H, I, L] | 1 | Est | 2025 | 88.2752
81 Biogas, Scen. B, small | Biogas plant, Scenario B, small plant (~ 3,000 Nm3 CH4/h) | Financial data | Total O&M [k€/MW/year] | kEUR/MW/year | 2020 | [G, H, I, L] | 1 | Est | 2030 | 76.7995
81 Biogas, Scen. B, small | Biogas plant, Scenario B, small plant (~ 3,000 Nm3 CH4/h) | Financial data | Total O&M [k€/MW/year] | kEUR/MW/year | 2020 | [G, H, I, L] | 1 | Est | 2040 | 74.1512
81 Biogas, Scen. B, small | Biogas plant, Scenario B, small plant (~ 3,000 Nm3 CH4/h) | Financial data | Total O&M [k€/MW/year] | kEUR/MW/year | 2020 | [G, H, I, L] | 1 | Est | 2050 | 69.7374
81 Biogas, Scen. B, small | Biogas plant, Scenario B, small plant (~ 3,000 Nm3 CH4/h) | Financial data | Total O&M [k€/MW/year] | kEUR/MW/year | 2020 | [G, H, I, L] | 1 | Lower | 2025 | 75.034
81 Biogas, Scen. B, small | Biogas plant, Scenario B, small plant (~ 3,000 Nm3 CH4/h) | Financial data | Total O&M [k€/MW/year] | kEUR/MW/year | 2020 | [G, H, I, L] | 1 | Lower | 2050 | 61.7927
81 Biogas, Scen. B, small | Biogas plant, Scenario B, small plant (~ 3,000 Nm3 CH4/h) | Financial data | Total O&M [k€/MW/year] | kEUR/MW/year | 2020 | [G, H, I, L] | 1 | Upper | 2025 | 101.5165
81 Biogas, Scen. B, small | Biogas plant, Scenario B, small plant (~ 3,000 Nm3 CH4/h) | Financial data | Total O&M [k€/MW/year] | kEUR/MW/year | 2020 | [G, H, I, L] | 1 | Upper | 2050 | 78.565
81 Biogas, Scen. B, small | Biogas plant, Scenario B, small plant (~ 3,000 Nm3 CH4/h) | Financial data | Total O&M [€/(ton input/year)] | EUR/(ton/year) | 2020 | [G, H, I, K, P] | 1 | Est | 2020 | 5.2966
81 Biogas, Scen. B, small | Biogas plant, Scenario B, small plant (~ 3,000 Nm3 CH4/h) | Financial data | Total O&M [€/(ton input/year)] | EUR/(ton/year) | 2020 | [G, H, I, K, P] | 1 | Est | 2025 | 5.6324
81 Biogas, Scen. B, small | Biogas plant, Scenario B, small plant (~ 3,000 Nm3 CH4/h) | Financial data | Total O&M [€/(ton input/year)] | EUR/(ton/year) | 2020 | [G, H, I, K, P] | 1 | Est | 2030 | 4.9002
81 Biogas, Scen. B, small | Biogas plant, Scenario B, small plant (~ 3,000 Nm3 CH4/h) | Financial data | Total O&M [€/(ton input/year)] | EUR/(ton/year) | 2020 | [G, H, I, K, P] | 1 | Est | 2040 | 4.7312
81 Biogas, Scen. B, small | Biogas plant, Scenario B, small plant (~ 3,000 Nm3 CH4/h) | Financial data | Total O&M [€/(ton input/year)] | EUR/(ton/year) | 2020 | [G, H, I, K, P] | 1 | Est | 2050 | 4.4496
81 Biogas, Scen. B, small | Biogas plant, Scenario B, small plant (~ 3,000 Nm3 CH4/h) | Financial data | Total O&M [€/(ton input/year)] | EUR/(ton/year) | 2020 | [G, H, I, K, P] | 1 | Lower | 2025 | 4.7875
81 Biogas, Scen. B, small | Biogas plant, Scenario B, small plant (~ 3,000 Nm3 CH4/h) | Financial data | Total O&M [€/(ton input/year)] | EUR/(ton/year) | 2020 | [G, H, I, K, P] | 1 | Lower | 2050 | 3.9427
81 Biogas, Scen. B, small | Biogas plant, Scenario B, small plant (~ 3,000 Nm3 CH4/h) | Financial data | Total O&M [€/(ton input/year)] | EUR/(ton/year) | 2020 | [G, H, I, K, P] | 1 | Upper | 2025 | 6.4772
81 Biogas, Scen. B, small | Biogas plant, Scenario B, small plant (~ 3,000 Nm3 CH4/h) | Financial data | Total O&M [€/(ton input/year)] | EUR/(ton/year) | 2020 | [G, H, I, K, P] | 1 | Upper | 2050 | 5.0128
81 Biogas, Scen. B, small | Biogas plant, Scenario B, small plant (~ 3,000 Nm3 CH4/h) | Technology-specific data | CO2 ressource [kton/year] | kton/year |  |  |  | Est | 2020 | 37.9555
81 Biogas, Scen. B, small | Biogas plant, Scenario B, small plant (~ 3,000 Nm3 CH4/h) | Technology-specific data | CO2 ressource [kton/year] | kton/year |  |  |  | Est | 2025 | 37.9555
81 Biogas, Scen. B, small | Biogas plant, Scenario B, small plant (~ 3,000 Nm3 CH4/h) | Technology-specific data | CO2 ressource [kton/year] | kton/year |  |  |  | Est | 2030 | 37.9555
81 Biogas, Scen. B, small | Biogas plant, Scenario B, small plant (~ 3,000 Nm3 CH4/h) | Technology-specific data | CO2 ressource [kton/year] | kton/year |  |  |  | Est | 2040 | 37.9555
81 Biogas, Scen. B, small | Biogas plant, Scenario B, small plant (~ 3,000 Nm3 CH4/h) | Technology-specific data | CO2 ressource [kton/year] | kton/year |  |  |  | Est | 2050 | 37.9555
81 Biogas, Scen. B, small | Biogas plant, Scenario B, small plant (~ 3,000 Nm3 CH4/h) | Technology-specific data | CO2 ressource [mill. Nm3 CO2/year] | mill.Nm3CO2/year |  |  | 1 | Est | 2020 | 19.2271
81 Biogas, Scen. B, small | Biogas plant, Scenario B, small plant (~ 3,000 Nm3 CH4/h) | Technology-specific data | CO2 ressource [mill. Nm3 CO2/year] | mill.Nm3CO2/year |  |  | 1 | Est | 2025 | 19.2271
81 Biogas, Scen. B, small | Biogas plant, Scenario B, small plant (~ 3,000 Nm3 CH4/h) | Technology-specific data | CO2 ressource [mill. Nm3 CO2/year] | mill.Nm3CO2/year |  |  | 1 | Est | 2030 | 19.2271
81 Biogas, Scen. B, small | Biogas plant, Scenario B, small plant (~ 3,000 Nm3 CH4/h) | Technology-specific data | CO2 ressource [mill. Nm3 CO2/year] | mill.Nm3CO2/year |  |  | 1 | Est | 2040 | 19.2271
81 Biogas, Scen. B, small | Biogas plant, Scenario B, small plant (~ 3,000 Nm3 CH4/h) | Technology-specific data | CO2 ressource [mill. Nm3 CO2/year] | mill.Nm3CO2/year |  |  | 1 | Est | 2050 | 19.2271
81 Biogas, Scen. B, small | Biogas plant, Scenario B, small plant (~ 3,000 Nm3 CH4/h) | Technology-specific data | DS% |  |  | N | [1, 2] | Est | 2020 | 0.21
81 Biogas, Scen. B, small | Biogas plant, Scenario B, small plant (~ 3,000 Nm3 CH4/h) | Technology-specific data | DS% |  |  | N | [1, 2] | Est | 2025 | 0.21
81 Biogas, Scen. B, small | Biogas plant, Scenario B, small plant (~ 3,000 Nm3 CH4/h) | Technology-specific data | DS% |  |  | N | [1, 2] | Est | 2030 | 0.21
81 Biogas, Scen. B, small | Biogas plant, Scenario B, small plant (~ 3,000 Nm3 CH4/h) | Technology-specific data | DS% |  |  | N | [1, 2] | Est | 2040 | 0.21
81 Biogas, Scen. B, small | Biogas plant, Scenario B, small plant (~ 3,000 Nm3 CH4/h) | Technology-specific data | DS% |  |  | N | [1, 2] | Est | 2050 | 0.21
81 Biogas, Scen. B, small | Biogas plant, Scenario B, small plant (~ 3,000 Nm3 CH4/h) | Technology-specific data | HRT [days] | days |  | M | [1, 2] | Est | 2020 | 65
81 Biogas, Scen. B, small | Biogas plant, Scenario B, small plant (~ 3,000 Nm3 CH4/h) | Technology-specific data | HRT [days] | days |  | M | [1, 2] | Est | 2025 | 65
81 Biogas, Scen. B, small | Biogas plant, Scenario B, small plant (~ 3,000 Nm3 CH4/h) | Technology-specific data | HRT [days] | days |  | M | [1, 2] | Est | 2030 | 65
81 Biogas, Scen. B, small | Biogas plant, Scenario B, small plant (~ 3,000 Nm3 CH4/h) | Technology-specific data | HRT [days] | days |  | M | [1, 2] | Est | 2040 | 65
81 Biogas, Scen. B, small | Biogas plant, Scenario B, small plant (~ 3,000 Nm3 CH4/h) | Technology-specific data | HRT [days] | days |  | M | [1, 2] | Est | 2050 | 65
81 Biogas, Scen. B, small | Biogas plant, Scenario B, small plant (~ 3,000 Nm3 CH4/h) | Technology-specific data | Hourly gas output [k Nm3 CH4/h] | kNm3/h |  |  | [1, 3] | Est | 2020 | 2.9736
81 Biogas, Scen. B, small | Biogas plant, Scenario B, small plant (~ 3,000 Nm3 CH4/h) | Technology-specific data | Hourly gas output [k Nm3 CH4/h] | kNm3/h |  |  | [1, 3] | Est | 2025 | 2.9736
81 Biogas, Scen. B, small | Biogas plant, Scenario B, small plant (~ 3,000 Nm3 CH4/h) | Technology-specific data | Hourly gas output [k Nm3 CH4/h] | kNm3/h |  |  | [1, 3] | Est | 2030 | 2.9736
81 Biogas, Scen. B, small | Biogas plant, Scenario B, small plant (~ 3,000 Nm3 CH4/h) | Technology-specific data | Hourly gas output [k Nm3 CH4/h] | kNm3/h |  |  | [1, 3] | Est | 2040 | 2.9736
81 Biogas, Scen. B, small | Biogas plant, Scenario B, small plant (~ 3,000 Nm3 CH4/h) | Technology-specific data | Hourly gas output [k Nm3 CH4/h] | kNm3/h |  |  | [1, 3] | Est | 2050 | 2.9736
81 Biogas, Scen. B, small | Biogas plant, Scenario B, small plant (~ 3,000 Nm3 CH4/h) | Technology-specific data | Methane emission [% of output] | pct. |  |  | [1, 4] | Est | 2020 | 0.009
81 Biogas, Scen. B, small | Biogas plant, Scenario B, small plant (~ 3,000 Nm3 CH4/h) | Technology-specific data | Methane emission [% of output] | pct. |  |  | [1, 4] | Est | 2025 | 0.009
81 Biogas, Scen. B, small | Biogas plant, Scenario B, small plant (~ 3,000 Nm3 CH4/h) | Technology-specific data | Methane emission [% of output] | pct. |  |  | [1, 4] | Est | 2030 | 0.009
81 Biogas, Scen. B, small | Biogas plant, Scenario B, small plant (~ 3,000 Nm3 CH4/h) | Technology-specific data | Methane emission [% of output] | pct. |  |  | [1, 4] | Est | 2040 | 0.009
81 Biogas, Scen. B, small | Biogas plant, Scenario B, small plant (~ 3,000 Nm3 CH4/h) | Technology-specific data | Methane emission [% of output] | pct. |  |  | [1, 4] | Est | 2050 | 0.009
81 Biogas, Scen. B, small | Biogas plant, Scenario B, small plant (~ 3,000 Nm3 CH4/h) | Technology-specific data | Yearly gas output [mill. Nm3 CH4/year] | mill.Nm3/year |  |  | [1, 3] | Est | 2020 | 26.0485
81 Biogas, Scen. B, small | Biogas plant, Scenario B, small plant (~ 3,000 Nm3 CH4/h) | Technology-specific data | Yearly gas output [mill. Nm3 CH4/year] | mill.Nm3/year |  |  | [1, 3] | Est | 2025 | 26.0485
81 Biogas, Scen. B, small | Biogas plant, Scenario B, small plant (~ 3,000 Nm3 CH4/h) | Technology-specific data | Yearly gas output [mill. Nm3 CH4/year] | mill.Nm3/year |  |  | [1, 3] | Est | 2030 | 26.0485
81 Biogas, Scen. B, small | Biogas plant, Scenario B, small plant (~ 3,000 Nm3 CH4/h) | Technology-specific data | Yearly gas output [mill. Nm3 CH4/year] | mill.Nm3/year |  |  | [1, 3] | Est | 2040 | 26.0485
81 Biogas, Scen. B, small | Biogas plant, Scenario B, small plant (~ 3,000 Nm3 CH4/h) | Technology-specific data | Yearly gas output [mill. Nm3 CH4/year] | mill.Nm3/year |  |  | [1, 3] | Est | 2050 | 26.0485
82 Upgrading 3,000 Nm3 per h | Biogas upgrading - Amine scrubber [~3,000 Nm3 CH4/h] | Energy/technical data | Auxilliary electricity for upgrading [% of biogas input] | pct. |  | A | 1 | Est | 2020 | 0.019208
82 Upgrading 3,000 Nm3 per h | Biogas upgrading - Amine scrubber [~3,000 Nm3 CH4/h] | Energy/technical data | Auxilliary electricity for upgrading [% of biogas input] | pct. |  | A | 1 | Est | 2025 | 0.019208
82 Upgrading 3,000 Nm3 per h | Biogas upgrading - Amine scrubber [~3,000 Nm3 CH4/h] | Energy/technical data | Auxilliary electricity for upgrading [% of biogas input] | pct. |  | A | 1 | Est | 2030 | 0.014982
82 Upgrading 3,000 Nm3 per h | Biogas upgrading - Amine scrubber [~3,000 Nm3 CH4/h] | Energy/technical data | Auxilliary electricity for upgrading [% of biogas input] | pct. |  | A | 1 | Est | 2040 | 0.01335
82 Upgrading 3,000 Nm3 per h | Biogas upgrading - Amine scrubber [~3,000 Nm3 CH4/h] | Energy/technical data | Auxilliary electricity for upgrading [% of biogas input] | pct. |  | A | 1 | Est | 2050 | 0.011717
82 Upgrading 3,000 Nm3 per h | Biogas upgrading - Amine scrubber [~3,000 Nm3 CH4/h] | Energy/technical data | Auxilliary electricity for upgrading [% of biogas input] | pct. |  | A | 1 | Lower | 2025 | 0.014406
82 Upgrading 3,000 Nm3 per h | Biogas upgrading - Amine scrubber [~3,000 Nm3 CH4/h] | Energy/technical data | Auxilliary electricity for upgrading [% of biogas input] | pct. |  | A | 1 | Lower | 2050 | 0.014646
82 Upgrading 3,000 Nm3 per h | Biogas upgrading - Amine scrubber [~3,000 Nm3 CH4/h] | Energy/technical data | Auxilliary electricity for upgrading [% of biogas input] | pct. |  | A | 1 | Upper | 2025 | 0.02401
82 Upgrading 3,000 Nm3 per h | Biogas upgrading - Amine scrubber [~3,000 Nm3 CH4/h] | Energy/technical data | Auxilliary electricity for upgrading [% of biogas input] | pct. |  | A | 1 | Upper | 2050 | 0.014646
82 Upgrading 3,000 Nm3 per h | Biogas upgrading - Amine scrubber [~3,000 Nm3 CH4/h] | Energy/technical data | Biogas [% of biogas input] | pct. |  |  | 1 | Est | 2020 | 1
82 Upgrading 3,000 Nm3 per h | Biogas upgrading - Amine scrubber [~3,000 Nm3 CH4/h] | Energy/technical data | Biogas [% of biogas input] | pct. |  |  | 1 | Est | 2025 | 1
82 Upgrading 3,000 Nm3 per h | Biogas upgrading - Amine scrubber [~3,000 Nm3 CH4/h] | Energy/technical data | Biogas [% of biogas input] | pct. |  |  | 1 | Est | 2030 | 1
82 Upgrading 3,000 Nm3 per h | Biogas upgrading - Amine scrubber [~3,000 Nm3 CH4/h] | Energy/technical data | Biogas [% of biogas input] | pct. |  |  | 1 | Est | 2040 | 1
82 Upgrading 3,000 Nm3 per h | Biogas upgrading - Amine scrubber [~3,000 Nm3 CH4/h] | Energy/technical data | Biogas [% of biogas input] | pct. |  |  | 1 | Est | 2050 | 1
82 Upgrading 3,000 Nm3 per h | Biogas upgrading - Amine scrubber [~3,000 Nm3 CH4/h] | Energy/technical data | Biomethane [% of methane input] | pct.methane |  |  | 1 | Est | 2020 | 0.99045
82 Upgrading 3,000 Nm3 per h | Biogas upgrading - Amine scrubber [~3,000 Nm3 CH4/h] | Energy/technical data | Biomethane [% of methane input] | pct.methane |  |  | 1 | Est | 2025 | 0.99045
82 Upgrading 3,000 Nm3 per h | Biogas upgrading - Amine scrubber [~3,000 Nm3 CH4/h] | Energy/technical data | Biomethane [% of methane input] | pct.methane |  |  | 1 | Est | 2030 | 0.99045
82 Upgrading 3,000 Nm3 per h | Biogas upgrading - Amine scrubber [~3,000 Nm3 CH4/h] | Energy/technical data | Biomethane [% of methane input] | pct.methane |  |  | 1 | Est | 2040 | 0.99045
82 Upgrading 3,000 Nm3 per h | Biogas upgrading - Amine scrubber [~3,000 Nm3 CH4/h] | Energy/technical data | Biomethane [% of methane input] | pct.methane |  |  | 1 | Est | 2050 | 0.99045
82 Upgrading 3,000 Nm3 per h | Biogas upgrading - Amine scrubber [~3,000 Nm3 CH4/h] | Energy/technical data | Capacity, Biomethane output [k Nm3 biomethane/h] | kNm3/h |  |  | 1 | Est | 2020 | 2.9432
82 Upgrading 3,000 Nm3 per h | Biogas upgrading - Amine scrubber [~3,000 Nm3 CH4/h] | Energy/technical data | Capacity, Biomethane output [k Nm3 biomethane/h] | kNm3/h |  |  | 1 | Est | 2025 | 2.9432
82 Upgrading 3,000 Nm3 per h | Biogas upgrading - Amine scrubber [~3,000 Nm3 CH4/h] | Energy/technical data | Capacity, Biomethane output [k Nm3 biomethane/h] | kNm3/h |  |  | 1 | Est | 2030 | 2.9432
82 Upgrading 3,000 Nm3 per h | Biogas upgrading - Amine scrubber [~3,000 Nm3 CH4/h] | Energy/technical data | Capacity, Biomethane output [k Nm3 biomethane/h] | kNm3/h |  |  | 1 | Est | 2040 | 2.9432
82 Upgrading 3,000 Nm3 per h | Biogas upgrading - Amine scrubber [~3,000 Nm3 CH4/h] | Energy/technical data | Capacity, Biomethane output [k Nm3 biomethane/h] | kNm3/h |  |  | 1 | Est | 2050 | 2.9432
82 Upgrading 3,000 Nm3 per h | Biogas upgrading - Amine scrubber [~3,000 Nm3 CH4/h] | Energy/technical data | Construction time [years] | years |  | D | 1 | Est | 2020 | 1
82 Upgrading 3,000 Nm3 per h | Biogas upgrading - Amine scrubber [~3,000 Nm3 CH4/h] | Energy/technical data | Construction time [years] | years |  | D | 1 | Est | 2025 | 1
82 Upgrading 3,000 Nm3 per h | Biogas upgrading - Amine scrubber [~3,000 Nm3 CH4/h] | Energy/technical data | Construction time [years] | years |  | D | 1 | Est | 2030 | 1
82 Upgrading 3,000 Nm3 per h | Biogas upgrading - Amine scrubber [~3,000 Nm3 CH4/h] | Energy/technical data | Construction time [years] | years |  | D | 1 | Est | 2040 | 1
82 Upgrading 3,000 Nm3 per h | Biogas upgrading - Amine scrubber [~3,000 Nm3 CH4/h] | Energy/technical data | Construction time [years] | years |  | D | 1 | Est | 2050 | 1
82 Upgrading 3,000 Nm3 per h | Biogas upgrading - Amine scrubber [~3,000 Nm3 CH4/h] | Energy/technical data | Construction time [years] | years |  | D | 1 | Lower | 2025 | 1
82 Upgrading 3,000 Nm3 per h | Biogas upgrading - Amine scrubber [~3,000 Nm3 CH4/h] | Energy/technical data | Construction time [years] | years |  | D | 1 | Lower | 2050 | 1
82 Upgrading 3,000 Nm3 per h | Biogas upgrading - Amine scrubber [~3,000 Nm3 CH4/h] | Energy/technical data | Construction time [years] | years |  | D | 1 | Upper | 2025 | 2
82 Upgrading 3,000 Nm3 per h | Biogas upgrading - Amine scrubber [~3,000 Nm3 CH4/h] | Energy/technical data | Construction time [years] | years |  | D | 1 | Upper | 2050 | 2
82 Upgrading 3,000 Nm3 per h | Biogas upgrading - Amine scrubber [~3,000 Nm3 CH4/h] | Energy/technical data | Forced outage [weeks per year] | weeks/year |  |  | 1 | Est | 2020 | 0.28571
82 Upgrading 3,000 Nm3 per h | Biogas upgrading - Amine scrubber [~3,000 Nm3 CH4/h] | Energy/technical data | Forced outage [weeks per year] | weeks/year |  |  | 1 | Est | 2025 | 0.28571
82 Upgrading 3,000 Nm3 per h | Biogas upgrading - Amine scrubber [~3,000 Nm3 CH4/h] | Energy/technical data | Forced outage [weeks per year] | weeks/year |  |  | 1 | Est | 2030 | 0.28571
82 Upgrading 3,000 Nm3 per h | Biogas upgrading - Amine scrubber [~3,000 Nm3 CH4/h] | Energy/technical data | Forced outage [weeks per year] | weeks/year |  |  | 1 | Est | 2040 | 0.28571
82 Upgrading 3,000 Nm3 per h | Biogas upgrading - Amine scrubber [~3,000 Nm3 CH4/h] | Energy/technical data | Forced outage [weeks per year] | weeks/year |  |  | 1 | Est | 2050 | 0.28571
82 Upgrading 3,000 Nm3 per h | Biogas upgrading - Amine scrubber [~3,000 Nm3 CH4/h] | Energy/technical data | Heat [% of biogas input] | pct. |  | B | 1 | Est | 2020 | 0.10477
82 Upgrading 3,000 Nm3 per h | Biogas upgrading - Amine scrubber [~3,000 Nm3 CH4/h] | Energy/technical data | Heat [% of biogas input] | pct. |  | B | 1 | Est | 2025 | 0.10477
82 Upgrading 3,000 Nm3 per h | Biogas upgrading - Amine scrubber [~3,000 Nm3 CH4/h] | Energy/technical data | Heat [% of biogas input] | pct. |  | B | 1 | Est | 2030 | 0.081722
82 Upgrading 3,000 Nm3 per h | Biogas upgrading - Amine scrubber [~3,000 Nm3 CH4/h] | Energy/technical data | Heat [% of biogas input] | pct. |  | B | 1 | Est | 2040 | 0.072816
82 Upgrading 3,000 Nm3 per h | Biogas upgrading - Amine scrubber [~3,000 Nm3 CH4/h] | Energy/technical data | Heat [% of biogas input] | pct. |  | B | 1 | Est | 2050 | 0.06391
82 Upgrading 3,000 Nm3 per h | Biogas upgrading - Amine scrubber [~3,000 Nm3 CH4/h] | Energy/technical data | Heat [% of biogas input] | pct. |  | B | 1 | Lower | 2025 | 0.089056
82 Upgrading 3,000 Nm3 per h | Biogas upgrading - Amine scrubber [~3,000 Nm3 CH4/h] | Energy/technical data | Heat [% of biogas input] | pct. |  | B | 1 | Lower | 2050 | 0.073497
82 Upgrading 3,000 Nm3 per h | Biogas upgrading - Amine scrubber [~3,000 Nm3 CH4/h] | Energy/technical data | Heat [% of biogas input] | pct. |  | B | 1 | Upper | 2025 | 0.12049
82 Upgrading 3,000 Nm3 per h | Biogas upgrading - Amine scrubber [~3,000 Nm3 CH4/h] | Energy/technical data | Heat [% of biogas input] | pct. |  | B | 1 | Upper | 2050 | 0.073497
82 Upgrading 3,000 Nm3 per h | Biogas upgrading - Amine scrubber [~3,000 Nm3 CH4/h] | Energy/technical data | Planned outage [weeks per year] | weeks/year |  |  | 1 | Est | 2020 | 0.28571
82 Upgrading 3,000 Nm3 per h | Biogas upgrading - Amine scrubber [~3,000 Nm3 CH4/h] | Energy/technical data | Planned outage [weeks per year] | weeks/year |  |  | 1 | Est | 2025 | 0.28571
82 Upgrading 3,000 Nm3 per h | Biogas upgrading - Amine scrubber [~3,000 Nm3 CH4/h] | Energy/technical data | Planned outage [weeks per year] | weeks/year |  |  | 1 | Est | 2030 | 0.28571
82 Upgrading 3,000 Nm3 per h | Biogas upgrading - Amine scrubber [~3,000 Nm3 CH4/h] | Energy/technical data | Planned outage [weeks per year] | weeks/year |  |  | 1 | Est | 2040 | 0.28571
82 Upgrading 3,000 Nm3 per h | Biogas upgrading - Amine scrubber [~3,000 Nm3 CH4/h] | Energy/technical data | Planned outage [weeks per year] | weeks/year |  |  | 1 | Est | 2050 | 0.28571
82 Upgrading 3,000 Nm3 per h | Biogas upgrading - Amine scrubber [~3,000 Nm3 CH4/h] | Energy/technical data | Technical lifetime [years] | years |  | C | 1 | Est | 2020 | 20
82 Upgrading 3,000 Nm3 per h | Biogas upgrading - Amine scrubber [~3,000 Nm3 CH4/h] | Energy/technical data | Technical lifetime [years] | years |  | C | 1 | Est | 2025 | 20
82 Upgrading 3,000 Nm3 per h | Biogas upgrading - Amine scrubber [~3,000 Nm3 CH4/h] | Energy/technical data | Technical lifetime [years] | years |  | C | 1 | Est | 2030 | 20
82 Upgrading 3,000 Nm3 per h | Biogas upgrading - Amine scrubber [~3,000 Nm3 CH4/h] | Energy/technical data | Technical lifetime [years] | years |  | C | 1 | Est | 2040 | 20
82 Upgrading 3,000 Nm3 per h | Biogas upgrading - Amine scrubber [~3,000 Nm3 CH4/h] | Energy/technical data | Technical lifetime [years] | years |  | C | 1 | Est | 2050 | 20
82 Upgrading 3,000 Nm3 per h | Biogas upgrading - Amine scrubber [~3,000 Nm3 CH4/h] | Energy/technical data | Technical lifetime [years] | years |  | C | 1 | Lower | 2025 | 15
82 Upgrading 3,000 Nm3 per h | Biogas upgrading - Amine scrubber [~3,000 Nm3 CH4/h] | Energy/technical data | Technical lifetime [years] | years |  | C | 1 | Lower | 2050 | 15
82 Upgrading 3,000 Nm3 per h | Biogas upgrading - Amine scrubber [~3,000 Nm3 CH4/h] | Energy/technical data | Technical lifetime [years] | years |  | C | 1 | Upper | 2025 | 25
82 Upgrading 3,000 Nm3 per h | Biogas upgrading - Amine scrubber [~3,000 Nm3 CH4/h] | Energy/technical data | Technical lifetime [years] | years |  | C | 1 | Upper | 2050 | 25
82 Upgrading 3,000 Nm3 per h | Biogas upgrading - Amine scrubber [~3,000 Nm3 CH4/h] | Energy/technical data | Total plant size [MW output] | MW |  |  | 1 | Est | 2020 | 29.3434
82 Upgrading 3,000 Nm3 per h | Biogas upgrading - Amine scrubber [~3,000 Nm3 CH4/h] | Energy/technical data | Total plant size [MW output] | MW |  |  | 1 | Est | 2025 | 29.3434
82 Upgrading 3,000 Nm3 per h | Biogas upgrading - Amine scrubber [~3,000 Nm3 CH4/h] | Energy/technical data | Total plant size [MW output] | MW |  |  | 1 | Est | 2030 | 29.3434
82 Upgrading 3,000 Nm3 per h | Biogas upgrading - Amine scrubber [~3,000 Nm3 CH4/h] | Energy/technical data | Total plant size [MW output] | MW |  |  | 1 | Est | 2040 | 29.3434
82 Upgrading 3,000 Nm3 per h | Biogas upgrading - Amine scrubber [~3,000 Nm3 CH4/h] | Energy/technical data | Total plant size [MW output] | MW |  |  | 1 | Est | 2050 | 29.3434
82 Upgrading 3,000 Nm3 per h | Biogas upgrading - Amine scrubber [~3,000 Nm3 CH4/h] | Energy/technical data | Waste gas [% of methane input] | pct.methane |  |  | 1 | Est | 2020 | 0.0095462
82 Upgrading 3,000 Nm3 per h | Biogas upgrading - Amine scrubber [~3,000 Nm3 CH4/h] | Energy/technical data | Waste gas [% of methane input] | pct.methane |  |  | 1 | Est | 2025 | 0.0095462
82 Upgrading 3,000 Nm3 per h | Biogas upgrading - Amine scrubber [~3,000 Nm3 CH4/h] | Energy/technical data | Waste gas [% of methane input] | pct.methane |  |  | 1 | Est | 2030 | 0.0095462
82 Upgrading 3,000 Nm3 per h | Biogas upgrading - Amine scrubber [~3,000 Nm3 CH4/h] | Energy/technical data | Waste gas [% of methane input] | pct.methane |  |  | 1 | Est | 2040 | 0.0095462
82 Upgrading 3,000 Nm3 per h | Biogas upgrading - Amine scrubber [~3,000 Nm3 CH4/h] | Energy/technical data | Waste gas [% of methane input] | pct.methane |  |  | 1 | Est | 2050 | 0.0095462
82 Upgrading 3,000 Nm3 per h | Biogas upgrading - Amine scrubber [~3,000 Nm3 CH4/h] | Energy/technical data | Waste heat [% of methane input] | pct.methane |  |  | 1 | Est | 2020 | 0.052386
82 Upgrading 3,000 Nm3 per h | Biogas upgrading - Amine scrubber [~3,000 Nm3 CH4/h] | Energy/technical data | Waste heat [% of methane input] | pct.methane |  |  | 1 | Est | 2025 | 0.052386
82 Upgrading 3,000 Nm3 per h | Biogas upgrading - Amine scrubber [~3,000 Nm3 CH4/h] | Energy/technical data | Waste heat [% of methane input] | pct.methane |  |  | 1 | Est | 2030 | 0.052386
82 Upgrading 3,000 Nm3 per h | Biogas upgrading - Amine scrubber [~3,000 Nm3 CH4/h] | Energy/technical data | Waste heat [% of methane input] | pct.methane |  |  | 1 | Est | 2040 | 0.052386
82 Upgrading 3,000 Nm3 per h | Biogas upgrading - Amine scrubber [~3,000 Nm3 CH4/h] | Energy/technical data | Waste heat [% of methane input] | pct.methane |  |  | 1 | Est | 2050 | 0.052386
82 Upgrading 3,000 Nm3 per h | Biogas upgrading - Amine scrubber [~3,000 Nm3 CH4/h] | Energy/technical data | Yearly production [k Nm3 biomethane/year] | kNm3/year |  |  | 1 | Est | 2020 | 25799
82 Upgrading 3,000 Nm3 per h | Biogas upgrading - Amine scrubber [~3,000 Nm3 CH4/h] | Energy/technical data | Yearly production [k Nm3 biomethane/year] | kNm3/year |  |  | 1 | Est | 2025 | 25799
82 Upgrading 3,000 Nm3 per h | Biogas upgrading - Amine scrubber [~3,000 Nm3 CH4/h] | Energy/technical data | Yearly production [k Nm3 biomethane/year] | kNm3/year |  |  | 1 | Est | 2030 | 25799
82 Upgrading 3,000 Nm3 per h | Biogas upgrading - Amine scrubber [~3,000 Nm3 CH4/h] | Energy/technical data | Yearly production [k Nm3 biomethane/year] | kNm3/year |  |  | 1 | Est | 2040 | 25799
82 Upgrading 3,000 Nm3 per h | Biogas upgrading - Amine scrubber [~3,000 Nm3 CH4/h] | Energy/technical data | Yearly production [k Nm3 biomethane/year] | kNm3/year |  |  | 1 | Est | 2050 | 25799
82 Upgrading 3,000 Nm3 per h | Biogas upgrading - Amine scrubber [~3,000 Nm3 CH4/h] | Financial data | - of which electricity [€/GJ output] | EUR/GJ | 2020 | [E, F, G] | 1 | Est | 2020 | 0.36044
82 Upgrading 3,000 Nm3 per h | Biogas upgrading - Amine scrubber [~3,000 Nm3 CH4/h] | Financial data | - of which electricity [€/GJ output] | EUR/GJ | 2020 | [E, F, G] | 1 | Est | 2025 | 0.38329
82 Upgrading 3,000 Nm3 per h | Biogas upgrading - Amine scrubber [~3,000 Nm3 CH4/h] | Financial data | - of which electricity [€/GJ output] | EUR/GJ | 2020 | [E, F, G] | 1 | Est | 2030 | 0.31792
82 Upgrading 3,000 Nm3 per h | Biogas upgrading - Amine scrubber [~3,000 Nm3 CH4/h] | Financial data | - of which electricity [€/GJ output] | EUR/GJ | 2020 | [E, F, G] | 1 | Est | 2040 | 0.26639
82 Upgrading 3,000 Nm3 per h | Biogas upgrading - Amine scrubber [~3,000 Nm3 CH4/h] | Financial data | - of which electricity [€/GJ output] | EUR/GJ | 2020 | [E, F, G] | 1 | Est | 2050 | 0.23381
82 Upgrading 3,000 Nm3 per h | Biogas upgrading - Amine scrubber [~3,000 Nm3 CH4/h] | Financial data | - of which electricity [€/GJ output] | EUR/GJ | 2020 | [E, F, G] | 1 | Lower | 2025 | 0.3258
82 Upgrading 3,000 Nm3 per h | Biogas upgrading - Amine scrubber [~3,000 Nm3 CH4/h] | Financial data | - of which electricity [€/GJ output] | EUR/GJ | 2020 | [E, F, G] | 1 | Lower | 2050 | 0.28364
82 Upgrading 3,000 Nm3 per h | Biogas upgrading - Amine scrubber [~3,000 Nm3 CH4/h] | Financial data | - of which electricity [€/GJ output] | EUR/GJ | 2020 | [E, F, G] | 1 | Upper | 2025 | 0.44079
82 Upgrading 3,000 Nm3 per h | Biogas upgrading - Amine scrubber [~3,000 Nm3 CH4/h] | Financial data | - of which electricity [€/GJ output] | EUR/GJ | 2020 | [E, F, G] | 1 | Upper | 2050 | 0.18398
82 Upgrading 3,000 Nm3 per h | Biogas upgrading - Amine scrubber [~3,000 Nm3 CH4/h] | Financial data | - of which fixed O&M costs for electricity [k€/MW output/year] | kEUR/MW/year | 2020 | [E, F, G] | 1 | Est | 2020 | 11.3746
82 Upgrading 3,000 Nm3 per h | Biogas upgrading - Amine scrubber [~3,000 Nm3 CH4/h] | Financial data | - of which fixed O&M costs for electricity [k€/MW output/year] | kEUR/MW/year | 2020 | [E, F, G] | 1 | Est | 2025 | 12.0958
82 Upgrading 3,000 Nm3 per h | Biogas upgrading - Amine scrubber [~3,000 Nm3 CH4/h] | Financial data | - of which fixed O&M costs for electricity [k€/MW output/year] | kEUR/MW/year | 2020 | [E, F, G] | 1 | Est | 2030 | 10.0328
82 Upgrading 3,000 Nm3 per h | Biogas upgrading - Amine scrubber [~3,000 Nm3 CH4/h] | Financial data | - of which fixed O&M costs for electricity [k€/MW output/year] | kEUR/MW/year | 2020 | [E, F, G] | 1 | Est | 2040 | 8.4065
82 Upgrading 3,000 Nm3 per h | Biogas upgrading - Amine scrubber [~3,000 Nm3 CH4/h] | Financial data | - of which fixed O&M costs for electricity [k€/MW output/year] | kEUR/MW/year | 2020 | [E, F, G] | 1 | Est | 2050 | 7.3784
82 Upgrading 3,000 Nm3 per h | Biogas upgrading - Amine scrubber [~3,000 Nm3 CH4/h] | Financial data | - of which fixed O&M costs for electricity [k€/MW output/year] | kEUR/MW/year | 2020 | [E, F, G] | 1 | Lower | 2025 | 10.2814
82 Upgrading 3,000 Nm3 per h | Biogas upgrading - Amine scrubber [~3,000 Nm3 CH4/h] | Financial data | - of which fixed O&M costs for electricity [k€/MW output/year] | kEUR/MW/year | 2020 | [E, F, G] | 1 | Lower | 2050 | 8.9509
82 Upgrading 3,000 Nm3 per h | Biogas upgrading - Amine scrubber [~3,000 Nm3 CH4/h] | Financial data | - of which fixed O&M costs for electricity [k€/MW output/year] | kEUR/MW/year | 2020 | [E, F, G] | 1 | Upper | 2025 | 13.9101
82 Upgrading 3,000 Nm3 per h | Biogas upgrading - Amine scrubber [~3,000 Nm3 CH4/h] | Financial data | - of which fixed O&M costs for electricity [k€/MW output/year] | kEUR/MW/year | 2020 | [E, F, G] | 1 | Upper | 2050 | 5.806
82 Upgrading 3,000 Nm3 per h | Biogas upgrading - Amine scrubber [~3,000 Nm3 CH4/h] | Financial data | - of which fixed O&M costs for heat [k€/MW output/year] | kEUR/MW/year | 2020 | [E, F, G] | 1 | Est | 2020 | 12.3019
82 Upgrading 3,000 Nm3 per h | Biogas upgrading - Amine scrubber [~3,000 Nm3 CH4/h] | Financial data | - of which fixed O&M costs for heat [k€/MW output/year] | kEUR/MW/year | 2020 | [E, F, G] | 1 | Est | 2025 | 13.0818
82 Upgrading 3,000 Nm3 per h | Biogas upgrading - Amine scrubber [~3,000 Nm3 CH4/h] | Financial data | - of which fixed O&M costs for heat [k€/MW output/year] | kEUR/MW/year | 2020 | [E, F, G] | 1 | Est | 2030 | 10.8508
82 Upgrading 3,000 Nm3 per h | Biogas upgrading - Amine scrubber [~3,000 Nm3 CH4/h] | Financial data | - of which fixed O&M costs for heat [k€/MW output/year] | kEUR/MW/year | 2020 | [E, F, G] | 1 | Est | 2040 | 9.0919
82 Upgrading 3,000 Nm3 per h | Biogas upgrading - Amine scrubber [~3,000 Nm3 CH4/h] | Financial data | - of which fixed O&M costs for heat [k€/MW output/year] | kEUR/MW/year | 2020 | [E, F, G] | 1 | Est | 2050 | 7.9799
82 Upgrading 3,000 Nm3 per h | Biogas upgrading - Amine scrubber [~3,000 Nm3 CH4/h] | Financial data | - of which fixed O&M costs for heat [k€/MW output/year] | kEUR/MW/year | 2020 | [E, F, G] | 1 | Lower | 2025 | 11.1196
82 Upgrading 3,000 Nm3 per h | Biogas upgrading - Amine scrubber [~3,000 Nm3 CH4/h] | Financial data | - of which fixed O&M costs for heat [k€/MW output/year] | kEUR/MW/year | 2020 | [E, F, G] | 1 | Lower | 2050 | 9.6806
82 Upgrading 3,000 Nm3 per h | Biogas upgrading - Amine scrubber [~3,000 Nm3 CH4/h] | Financial data | - of which fixed O&M costs for heat [k€/MW output/year] | kEUR/MW/year | 2020 | [E, F, G] | 1 | Upper | 2025 | 15.0441
82 Upgrading 3,000 Nm3 per h | Biogas upgrading - Amine scrubber [~3,000 Nm3 CH4/h] | Financial data | - of which fixed O&M costs for heat [k€/MW output/year] | kEUR/MW/year | 2020 | [E, F, G] | 1 | Upper | 2050 | 6.2793
82 Upgrading 3,000 Nm3 per h | Biogas upgrading - Amine scrubber [~3,000 Nm3 CH4/h] | Financial data | - of which fixed O&M costs upgrading and methane reduction, excl. electricity and heat [k€/MW output/year] | kEUR/MW/year | 2020 | [E, F, G] | 1 | Est | 2020 | 9.205
82 Upgrading 3,000 Nm3 per h | Biogas upgrading - Amine scrubber [~3,000 Nm3 CH4/h] | Financial data | - of which fixed O&M costs upgrading and methane reduction, excl. electricity and heat [k€/MW output/year] | kEUR/MW/year | 2020 | [E, F, G] | 1 | Est | 2025 | 9.7886
82 Upgrading 3,000 Nm3 per h | Biogas upgrading - Amine scrubber [~3,000 Nm3 CH4/h] | Financial data | - of which fixed O&M costs upgrading and methane reduction, excl. electricity and heat [k€/MW output/year] | kEUR/MW/year | 2020 | [E, F, G] | 1 | Est | 2030 | 8.1192
82 Upgrading 3,000 Nm3 per h | Biogas upgrading - Amine scrubber [~3,000 Nm3 CH4/h] | Financial data | - of which fixed O&M costs upgrading and methane reduction, excl. electricity and heat [k€/MW output/year] | kEUR/MW/year | 2020 | [E, F, G] | 1 | Est | 2040 | 6.8031
82 Upgrading 3,000 Nm3 per h | Biogas upgrading - Amine scrubber [~3,000 Nm3 CH4/h] | Financial data | - of which fixed O&M costs upgrading and methane reduction, excl. electricity and heat [k€/MW output/year] | kEUR/MW/year | 2020 | [E, F, G] | 1 | Est | 2050 | 5.9711
82 Upgrading 3,000 Nm3 per h | Biogas upgrading - Amine scrubber [~3,000 Nm3 CH4/h] | Financial data | - of which fixed O&M costs upgrading and methane reduction, excl. electricity and heat [k€/MW output/year] | kEUR/MW/year | 2020 | [E, F, G] | 1 | Lower | 2025 | 8.3203
82 Upgrading 3,000 Nm3 per h | Biogas upgrading - Amine scrubber [~3,000 Nm3 CH4/h] | Financial data | - of which fixed O&M costs upgrading and methane reduction, excl. electricity and heat [k€/MW output/year] | kEUR/MW/year | 2020 | [E, F, G] | 1 | Lower | 2050 | 7.2436
82 Upgrading 3,000 Nm3 per h | Biogas upgrading - Amine scrubber [~3,000 Nm3 CH4/h] | Financial data | - of which fixed O&M costs upgrading and methane reduction, excl. electricity and heat [k€/MW output/year] | kEUR/MW/year | 2020 | [E, F, G] | 1 | Upper | 2025 | 11.2569
82 Upgrading 3,000 Nm3 per h | Biogas upgrading - Amine scrubber [~3,000 Nm3 CH4/h] | Financial data | - of which fixed O&M costs upgrading and methane reduction, excl. electricity and heat [k€/MW output/year] | kEUR/MW/year | 2020 | [E, F, G] | 1 | Upper | 2050 | 4.6985
82 Upgrading 3,000 Nm3 per h | Biogas upgrading - Amine scrubber [~3,000 Nm3 CH4/h] | Financial data | Fixed O&M [k€/MW output/year] | kEUR/MW/year | 2020 | [E, F, G] | [1, 3] | Est | 2020 | 32.8815
82 Upgrading 3,000 Nm3 per h | Biogas upgrading - Amine scrubber [~3,000 Nm3 CH4/h] | Financial data | Fixed O&M [k€/MW output/year] | kEUR/MW/year | 2020 | [E, F, G] | [1, 3] | Est | 2025 | 34.9662
82 Upgrading 3,000 Nm3 per h | Biogas upgrading - Amine scrubber [~3,000 Nm3 CH4/h] | Financial data | Fixed O&M [k€/MW output/year] | kEUR/MW/year | 2020 | [E, F, G] | [1, 3] | Est | 2030 | 29.0028
82 Upgrading 3,000 Nm3 per h | Biogas upgrading - Amine scrubber [~3,000 Nm3 CH4/h] | Financial data | Fixed O&M [k€/MW output/year] | kEUR/MW/year | 2020 | [E, F, G] | [1, 3] | Est | 2040 | 24.3015
82 Upgrading 3,000 Nm3 per h | Biogas upgrading - Amine scrubber [~3,000 Nm3 CH4/h] | Financial data | Fixed O&M [k€/MW output/year] | kEUR/MW/year | 2020 | [E, F, G] | [1, 3] | Est | 2050 | 21.3294
82 Upgrading 3,000 Nm3 per h | Biogas upgrading - Amine scrubber [~3,000 Nm3 CH4/h] | Financial data | Fixed O&M [k€/MW output/year] | kEUR/MW/year | 2020 | [E, F, G] | [1, 3] | Lower | 2025 | 29.7213
82 Upgrading 3,000 Nm3 per h | Biogas upgrading - Amine scrubber [~3,000 Nm3 CH4/h] | Financial data | Fixed O&M [k€/MW output/year] | kEUR/MW/year | 2020 | [E, F, G] | [1, 3] | Lower | 2050 | 25.875
82 Upgrading 3,000 Nm3 per h | Biogas upgrading - Amine scrubber [~3,000 Nm3 CH4/h] | Financial data | Fixed O&M [k€/MW output/year] | kEUR/MW/year | 2020 | [E, F, G] | [1, 3] | Upper | 2025 | 40.2111
82 Upgrading 3,000 Nm3 per h | Biogas upgrading - Amine scrubber [~3,000 Nm3 CH4/h] | Financial data | Fixed O&M [k€/MW output/year] | kEUR/MW/year | 2020 | [E, F, G] | [1, 3] | Upper | 2050 | 16.7838
82 Upgrading 3,000 Nm3 per h | Biogas upgrading - Amine scrubber [~3,000 Nm3 CH4/h] | Financial data | Specific investment, upgrading and methane reduction [k€/MW output] | kEUR/MW | 2020 | [E, F, G] | [1, 3] | Est | 2020 | 192.9697
82 Upgrading 3,000 Nm3 per h | Biogas upgrading - Amine scrubber [~3,000 Nm3 CH4/h] | Financial data | Specific investment, upgrading and methane reduction [k€/MW output] | kEUR/MW | 2020 | [E, F, G] | [1, 3] | Est | 2025 | 205.2039
82 Upgrading 3,000 Nm3 per h | Biogas upgrading - Amine scrubber [~3,000 Nm3 CH4/h] | Financial data | Specific investment, upgrading and methane reduction [k€/MW output] | kEUR/MW | 2020 | [E, F, G] | [1, 3] | Est | 2030 | 170.2068
82 Upgrading 3,000 Nm3 per h | Biogas upgrading - Amine scrubber [~3,000 Nm3 CH4/h] | Financial data | Specific investment, upgrading and methane reduction [k€/MW output] | kEUR/MW | 2020 | [E, F, G] | [1, 3] | Est | 2040 | 136.4191
82 Upgrading 3,000 Nm3 per h | Biogas upgrading - Amine scrubber [~3,000 Nm3 CH4/h] | Financial data | Specific investment, upgrading and methane reduction [k€/MW output] | kEUR/MW | 2020 | [E, F, G] | [1, 3] | Est | 2050 | 125.1744
82 Upgrading 3,000 Nm3 per h | Biogas upgrading - Amine scrubber [~3,000 Nm3 CH4/h] | Financial data | Specific investment, upgrading and methane reduction [k€/MW output] | kEUR/MW | 2020 | [E, F, G] | [1, 3] | Lower | 2025 | 174.4233
82 Upgrading 3,000 Nm3 per h | Biogas upgrading - Amine scrubber [~3,000 Nm3 CH4/h] | Financial data | Specific investment, upgrading and methane reduction [k€/MW output] | kEUR/MW | 2020 | [E, F, G] | [1, 3] | Lower | 2050 | 151.8509
82 Upgrading 3,000 Nm3 per h | Biogas upgrading - Amine scrubber [~3,000 Nm3 CH4/h] | Financial data | Specific investment, upgrading and methane reduction [k€/MW output] | kEUR/MW | 2020 | [E, F, G] | [1, 3] | Upper | 2025 | 235.9845
82 Upgrading 3,000 Nm3 per h | Biogas upgrading - Amine scrubber [~3,000 Nm3 CH4/h] | Financial data | Specific investment, upgrading and methane reduction [k€/MW output] | kEUR/MW | 2020 | [E, F, G] | [1, 3] | Upper | 2050 | 98.4979
82 Upgrading 3,000 Nm3 per h | Biogas upgrading - Amine scrubber [~3,000 Nm3 CH4/h] | Financial data | Variable O&M [€/GJ output] | EUR/GJ | 2020 | [E, F, G] | 1 | Est | 2020 | 1.1559
82 Upgrading 3,000 Nm3 per h | Biogas upgrading - Amine scrubber [~3,000 Nm3 CH4/h] | Financial data | Variable O&M [€/GJ output] | EUR/GJ | 2020 | [E, F, G] | 1 | Est | 2025 | 1.2292
82 Upgrading 3,000 Nm3 per h | Biogas upgrading - Amine scrubber [~3,000 Nm3 CH4/h] | Financial data | Variable O&M [€/GJ output] | EUR/GJ | 2020 | [E, F, G] | 1 | Est | 2030 | 1.0196
82 Upgrading 3,000 Nm3 per h | Biogas upgrading - Amine scrubber [~3,000 Nm3 CH4/h] | Financial data | Variable O&M [€/GJ output] | EUR/GJ | 2020 | [E, F, G] | 1 | Est | 2040 | 0.8543
82 Upgrading 3,000 Nm3 per h | Biogas upgrading - Amine scrubber [~3,000 Nm3 CH4/h] | Financial data | Variable O&M [€/GJ output] | EUR/GJ | 2020 | [E, F, G] | 1 | Est | 2050 | 0.74982
82 Upgrading 3,000 Nm3 per h | Biogas upgrading - Amine scrubber [~3,000 Nm3 CH4/h] | Financial data | Variable O&M [€/GJ output] | EUR/GJ | 2020 | [E, F, G] | 1 | Lower | 2025 | 1.0448
82 Upgrading 3,000 Nm3 per h | Biogas upgrading - Amine scrubber [~3,000 Nm3 CH4/h] | Financial data | Variable O&M [€/GJ output] | EUR/GJ | 2020 | [E, F, G] | 1 | Lower | 2050 | 0.90961
82 Upgrading 3,000 Nm3 per h | Biogas upgrading - Amine scrubber [~3,000 Nm3 CH4/h] | Financial data | Variable O&M [€/GJ output] | EUR/GJ | 2020 | [E, F, G] | 1 | Upper | 2025 | 1.4136
82 Upgrading 3,000 Nm3 per h | Biogas upgrading - Amine scrubber [~3,000 Nm3 CH4/h] | Financial data | Variable O&M [€/GJ output] | EUR/GJ | 2020 | [E, F, G] | 1 | Upper | 2050 | 0.59002
82 Upgrading 3,000 Nm3 per h | Biogas upgrading - Amine scrubber [~3,000 Nm3 CH4/h] | Technology-specific data | CO2 ressource [kton/year] | kton/year |  |  | 1 | Est | 2020 | 37.9555
82 Upgrading 3,000 Nm3 per h | Biogas upgrading - Amine scrubber [~3,000 Nm3 CH4/h] | Technology-specific data | CO2 ressource [kton/year] | kton/year |  |  | 1 | Est | 2025 | 37.9555
82 Upgrading 3,000 Nm3 per h | Biogas upgrading - Amine scrubber [~3,000 Nm3 CH4/h] | Technology-specific data | CO2 ressource [kton/year] | kton/year |  |  | 1 | Est | 2030 | 37.9555
82 Upgrading 3,000 Nm3 per h | Biogas upgrading - Amine scrubber [~3,000 Nm3 CH4/h] | Technology-specific data | CO2 ressource [kton/year] | kton/year |  |  | 1 | Est | 2040 | 37.9555
82 Upgrading 3,000 Nm3 per h | Biogas upgrading - Amine scrubber [~3,000 Nm3 CH4/h] | Technology-specific data | CO2 ressource [kton/year] | kton/year |  |  | 1 | Est | 2050 | 37.9555
82 Upgrading 3,000 Nm3 per h | Biogas upgrading - Amine scrubber [~3,000 Nm3 CH4/h] | Technology-specific data | CO2 ressource [mill. Nm3/year] | mill.Nm3/year |  |  | 1 | Est | 2020 | 19.2271
82 Upgrading 3,000 Nm3 per h | Biogas upgrading - Amine scrubber [~3,000 Nm3 CH4/h] | Technology-specific data | CO2 ressource [mill. Nm3/year] | mill.Nm3/year |  |  | 1 | Est | 2025 | 19.2271
82 Upgrading 3,000 Nm3 per h | Biogas upgrading - Amine scrubber [~3,000 Nm3 CH4/h] | Technology-specific data | CO2 ressource [mill. Nm3/year] | mill.Nm3/year |  |  | 1 | Est | 2030 | 19.2271
82 Upgrading 3,000 Nm3 per h | Biogas upgrading - Amine scrubber [~3,000 Nm3 CH4/h] | Technology-specific data | CO2 ressource [mill. Nm3/year] | mill.Nm3/year |  |  | 1 | Est | 2040 | 19.2271
82 Upgrading 3,000 Nm3 per h | Biogas upgrading - Amine scrubber [~3,000 Nm3 CH4/h] | Technology-specific data | CO2 ressource [mill. Nm3/year] | mill.Nm3/year |  |  | 1 | Est | 2050 | 19.2271
82 Upgrading 3,000 Nm3 per h | Biogas upgrading - Amine scrubber [~3,000 Nm3 CH4/h] | Technology-specific data | Methane slip / emission [%] | pct. |  |  | [1, 2, 4] | Est | 2020 | 0.001
82 Upgrading 3,000 Nm3 per h | Biogas upgrading - Amine scrubber [~3,000 Nm3 CH4/h] | Technology-specific data | Methane slip / emission [%] | pct. |  |  | [1, 2, 4] | Est | 2025 | 0.001
82 Upgrading 3,000 Nm3 per h | Biogas upgrading - Amine scrubber [~3,000 Nm3 CH4/h] | Technology-specific data | Methane slip / emission [%] | pct. |  |  | [1, 2, 4] | Est | 2030 | 0.001
82 Upgrading 3,000 Nm3 per h | Biogas upgrading - Amine scrubber [~3,000 Nm3 CH4/h] | Technology-specific data | Methane slip / emission [%] | pct. |  |  | [1, 2, 4] | Est | 2040 | 0.001
82 Upgrading 3,000 Nm3 per h | Biogas upgrading - Amine scrubber [~3,000 Nm3 CH4/h] | Technology-specific data | Methane slip / emission [%] | pct. |  |  | [1, 2, 4] | Est | 2050 | 0.001
82 Upgrading 3,000 Nm3 per h | Biogas upgrading - Amine scrubber [~3,000 Nm3 CH4/h] | Technology-specific data | Minimum load [% of full load] | pct. |  |  | 1 | Est | 2020 | 0.5
82 Upgrading 3,000 Nm3 per h | Biogas upgrading - Amine scrubber [~3,000 Nm3 CH4/h] | Technology-specific data | Minimum load [% of full load] | pct. |  |  | 1 | Est | 2025 | 0.5
82 Upgrading 3,000 Nm3 per h | Biogas upgrading - Amine scrubber [~3,000 Nm3 CH4/h] | Technology-specific data | Minimum load [% of full load] | pct. |  |  | 1 | Est | 2030 | 0.5
82 Upgrading 3,000 Nm3 per h | Biogas upgrading - Amine scrubber [~3,000 Nm3 CH4/h] | Technology-specific data | Minimum load [% of full load] | pct. |  |  | 1 | Est | 2040 | 0.5
82 Upgrading 3,000 Nm3 per h | Biogas upgrading - Amine scrubber [~3,000 Nm3 CH4/h] | Technology-specific data | Minimum load [% of full load] | pct. |  |  | 1 | Est | 2050 | 0.5
82 Upgrading 6,000 Nm3 per h | Biogas upgrading - Amine scrubber [~6,000 Nm3 CH4/h) | Energy/technical data | Auxilliary electricity for upgrading [% of biogas input] | pct. |  | A | 1 | Est | 2020 | 0.018924
82 Upgrading 6,000 Nm3 per h | Biogas upgrading - Amine scrubber [~6,000 Nm3 CH4/h) | Energy/technical data | Auxilliary electricity for upgrading [% of biogas input] | pct. |  | A | 1 | Est | 2025 | 0.018924
82 Upgrading 6,000 Nm3 per h | Biogas upgrading - Amine scrubber [~6,000 Nm3 CH4/h) | Energy/technical data | Auxilliary electricity for upgrading [% of biogas input] | pct. |  | A | 1 | Est | 2030 | 0.014761
82 Upgrading 6,000 Nm3 per h | Biogas upgrading - Amine scrubber [~6,000 Nm3 CH4/h) | Energy/technical data | Auxilliary electricity for upgrading [% of biogas input] | pct. |  | A | 1 | Est | 2040 | 0.013152
82 Upgrading 6,000 Nm3 per h | Biogas upgrading - Amine scrubber [~6,000 Nm3 CH4/h) | Energy/technical data | Auxilliary electricity for upgrading [% of biogas input] | pct. |  | A | 1 | Est | 2050 | 0.011544
82 Upgrading 6,000 Nm3 per h | Biogas upgrading - Amine scrubber [~6,000 Nm3 CH4/h) | Energy/technical data | Auxilliary electricity for upgrading [% of biogas input] | pct. |  | A | 1 | Lower | 2025 | 0.014193
82 Upgrading 6,000 Nm3 per h | Biogas upgrading - Amine scrubber [~6,000 Nm3 CH4/h) | Energy/technical data | Auxilliary electricity for upgrading [% of biogas input] | pct. |  | A | 1 | Lower | 2050 | 0.01443
82 Upgrading 6,000 Nm3 per h | Biogas upgrading - Amine scrubber [~6,000 Nm3 CH4/h) | Energy/technical data | Auxilliary electricity for upgrading [% of biogas input] | pct. |  | A | 1 | Upper | 2025 | 0.023655
82 Upgrading 6,000 Nm3 per h | Biogas upgrading - Amine scrubber [~6,000 Nm3 CH4/h) | Energy/technical data | Auxilliary electricity for upgrading [% of biogas input] | pct. |  | A | 1 | Upper | 2050 | 0.01443
82 Upgrading 6,000 Nm3 per h | Biogas upgrading - Amine scrubber [~6,000 Nm3 CH4/h) | Energy/technical data | Biogas [% of biogas input] | pct. |  |  | 1 | Est | 2020 | 1
82 Upgrading 6,000 Nm3 per h | Biogas upgrading - Amine scrubber [~6,000 Nm3 CH4/h) | Energy/technical data | Biogas [% of biogas input] | pct. |  |  | 1 | Est | 2025 | 1
82 Upgrading 6,000 Nm3 per h | Biogas upgrading - Amine scrubber [~6,000 Nm3 CH4/h) | Energy/technical data | Biogas [% of biogas input] | pct. |  |  | 1 | Est | 2030 | 1
82 Upgrading 6,000 Nm3 per h | Biogas upgrading - Amine scrubber [~6,000 Nm3 CH4/h) | Energy/technical data | Biogas [% of biogas input] | pct. |  |  | 1 | Est | 2040 | 1
82 Upgrading 6,000 Nm3 per h | Biogas upgrading - Amine scrubber [~6,000 Nm3 CH4/h) | Energy/technical data | Biogas [% of biogas input] | pct. |  |  | 1 | Est | 2050 | 1
82 Upgrading 6,000 Nm3 per h | Biogas upgrading - Amine scrubber [~6,000 Nm3 CH4/h) | Energy/technical data | Biomethane [% of methane input] | pct.methane |  |  | 1 | Est | 2020 | 0.99046
82 Upgrading 6,000 Nm3 per h | Biogas upgrading - Amine scrubber [~6,000 Nm3 CH4/h) | Energy/technical data | Biomethane [% of methane input] | pct.methane |  |  | 1 | Est | 2025 | 0.99046
82 Upgrading 6,000 Nm3 per h | Biogas upgrading - Amine scrubber [~6,000 Nm3 CH4/h) | Energy/technical data | Biomethane [% of methane input] | pct.methane |  |  | 1 | Est | 2030 | 0.99046
82 Upgrading 6,000 Nm3 per h | Biogas upgrading - Amine scrubber [~6,000 Nm3 CH4/h) | Energy/technical data | Biomethane [% of methane input] | pct.methane |  |  | 1 | Est | 2040 | 0.99046
82 Upgrading 6,000 Nm3 per h | Biogas upgrading - Amine scrubber [~6,000 Nm3 CH4/h) | Energy/technical data | Biomethane [% of methane input] | pct.methane |  |  | 1 | Est | 2050 | 0.99046
82 Upgrading 6,000 Nm3 per h | Biogas upgrading - Amine scrubber [~6,000 Nm3 CH4/h) | Energy/technical data | Capacity, Biomethane output [k Nm3 biomethane/h] | kNm3/h |  |  | 1 | Est | 2020 | 5.8864
82 Upgrading 6,000 Nm3 per h | Biogas upgrading - Amine scrubber [~6,000 Nm3 CH4/h) | Energy/technical data | Capacity, Biomethane output [k Nm3 biomethane/h] | kNm3/h |  |  | 1 | Est | 2025 | 5.8864
82 Upgrading 6,000 Nm3 per h | Biogas upgrading - Amine scrubber [~6,000 Nm3 CH4/h) | Energy/technical data | Capacity, Biomethane output [k Nm3 biomethane/h] | kNm3/h |  |  | 1 | Est | 2030 | 5.8864
82 Upgrading 6,000 Nm3 per h | Biogas upgrading - Amine scrubber [~6,000 Nm3 CH4/h) | Energy/technical data | Capacity, Biomethane output [k Nm3 biomethane/h] | kNm3/h |  |  | 1 | Est | 2040 | 5.8864
82 Upgrading 6,000 Nm3 per h | Biogas upgrading - Amine scrubber [~6,000 Nm3 CH4/h) | Energy/technical data | Capacity, Biomethane output [k Nm3 biomethane/h] | kNm3/h |  |  | 1 | Est | 2050 | 5.8864
82 Upgrading 6,000 Nm3 per h | Biogas upgrading - Amine scrubber [~6,000 Nm3 CH4/h) | Energy/technical data | Construction time [years] | years |  | D | 1 | Est | 2020 | 1
82 Upgrading 6,000 Nm3 per h | Biogas upgrading - Amine scrubber [~6,000 Nm3 CH4/h) | Energy/technical data | Construction time [years] | years |  | D | 1 | Est | 2025 | 1
82 Upgrading 6,000 Nm3 per h | Biogas upgrading - Amine scrubber [~6,000 Nm3 CH4/h) | Energy/technical data | Construction time [years] | years |  | D | 1 | Est | 2030 | 1
82 Upgrading 6,000 Nm3 per h | Biogas upgrading - Amine scrubber [~6,000 Nm3 CH4/h) | Energy/technical data | Construction time [years] | years |  | D | 1 | Est | 2040 | 1
82 Upgrading 6,000 Nm3 per h | Biogas upgrading - Amine scrubber [~6,000 Nm3 CH4/h) | Energy/technical data | Construction time [years] | years |  | D | 1 | Est | 2050 | 1
82 Upgrading 6,000 Nm3 per h | Biogas upgrading - Amine scrubber [~6,000 Nm3 CH4/h) | Energy/technical data | Construction time [years] | years |  | D | 1 | Lower | 2025 | 1
82 Upgrading 6,000 Nm3 per h | Biogas upgrading - Amine scrubber [~6,000 Nm3 CH4/h) | Energy/technical data | Construction time [years] | years |  | D | 1 | Lower | 2050 | 1
82 Upgrading 6,000 Nm3 per h | Biogas upgrading - Amine scrubber [~6,000 Nm3 CH4/h) | Energy/technical data | Construction time [years] | years |  | D | 1 | Upper | 2025 | 2
82 Upgrading 6,000 Nm3 per h | Biogas upgrading - Amine scrubber [~6,000 Nm3 CH4/h) | Energy/technical data | Construction time [years] | years |  | D | 1 | Upper | 2050 | 2
82 Upgrading 6,000 Nm3 per h | Biogas upgrading - Amine scrubber [~6,000 Nm3 CH4/h) | Energy/technical data | Forced outage [weeks per year] | weeks/year |  |  | 1 | Est | 2020 | 0.28571
82 Upgrading 6,000 Nm3 per h | Biogas upgrading - Amine scrubber [~6,000 Nm3 CH4/h) | Energy/technical data | Forced outage [weeks per year] | weeks/year |  |  | 1 | Est | 2025 | 0.28571
82 Upgrading 6,000 Nm3 per h | Biogas upgrading - Amine scrubber [~6,000 Nm3 CH4/h) | Energy/technical data | Forced outage [weeks per year] | weeks/year |  |  | 1 | Est | 2030 | 0.28571
82 Upgrading 6,000 Nm3 per h | Biogas upgrading - Amine scrubber [~6,000 Nm3 CH4/h) | Energy/technical data | Forced outage [weeks per year] | weeks/year |  |  | 1 | Est | 2040 | 0.28571
82 Upgrading 6,000 Nm3 per h | Biogas upgrading - Amine scrubber [~6,000 Nm3 CH4/h) | Energy/technical data | Forced outage [weeks per year] | weeks/year |  |  | 1 | Est | 2050 | 0.28571
82 Upgrading 6,000 Nm3 per h | Biogas upgrading - Amine scrubber [~6,000 Nm3 CH4/h) | Energy/technical data | Heat [% of biogas input] | pct. |  | B | 1 | Est | 2020 | 0.10322
82 Upgrading 6,000 Nm3 per h | Biogas upgrading - Amine scrubber [~6,000 Nm3 CH4/h) | Energy/technical data | Heat [% of biogas input] | pct. |  | B | 1 | Est | 2025 | 0.10322
82 Upgrading 6,000 Nm3 per h | Biogas upgrading - Amine scrubber [~6,000 Nm3 CH4/h) | Energy/technical data | Heat [% of biogas input] | pct. |  | B | 1 | Est | 2030 | 0.080513
82 Upgrading 6,000 Nm3 per h | Biogas upgrading - Amine scrubber [~6,000 Nm3 CH4/h) | Energy/technical data | Heat [% of biogas input] | pct. |  | B | 1 | Est | 2040 | 0.071739
82 Upgrading 6,000 Nm3 per h | Biogas upgrading - Amine scrubber [~6,000 Nm3 CH4/h) | Energy/technical data | Heat [% of biogas input] | pct. |  | B | 1 | Est | 2050 | 0.062965
82 Upgrading 6,000 Nm3 per h | Biogas upgrading - Amine scrubber [~6,000 Nm3 CH4/h) | Energy/technical data | Heat [% of biogas input] | pct. |  | B | 1 | Lower | 2025 | 0.087738
82 Upgrading 6,000 Nm3 per h | Biogas upgrading - Amine scrubber [~6,000 Nm3 CH4/h) | Energy/technical data | Heat [% of biogas input] | pct. |  | B | 1 | Lower | 2050 | 0.07241
82 Upgrading 6,000 Nm3 per h | Biogas upgrading - Amine scrubber [~6,000 Nm3 CH4/h) | Energy/technical data | Heat [% of biogas input] | pct. |  | B | 1 | Upper | 2025 | 0.1187
82 Upgrading 6,000 Nm3 per h | Biogas upgrading - Amine scrubber [~6,000 Nm3 CH4/h) | Energy/technical data | Heat [% of biogas input] | pct. |  | B | 1 | Upper | 2050 | 0.07241
82 Upgrading 6,000 Nm3 per h | Biogas upgrading - Amine scrubber [~6,000 Nm3 CH4/h) | Energy/technical data | Planned outage [weeks per year] | weeks/year |  |  | 1 | Est | 2020 | 0.28571
82 Upgrading 6,000 Nm3 per h | Biogas upgrading - Amine scrubber [~6,000 Nm3 CH4/h) | Energy/technical data | Planned outage [weeks per year] | weeks/year |  |  | 1 | Est | 2025 | 0.28571
82 Upgrading 6,000 Nm3 per h | Biogas upgrading - Amine scrubber [~6,000 Nm3 CH4/h) | Energy/technical data | Planned outage [weeks per year] | weeks/year |  |  | 1 | Est | 2030 | 0.28571
82 Upgrading 6,000 Nm3 per h | Biogas upgrading - Amine scrubber [~6,000 Nm3 CH4/h) | Energy/technical data | Planned outage [weeks per year] | weeks/year |  |  | 1 | Est | 2040 | 0.28571
82 Upgrading 6,000 Nm3 per h | Biogas upgrading - Amine scrubber [~6,000 Nm3 CH4/h) | Energy/technical data | Planned outage [weeks per year] | weeks/year |  |  | 1 | Est | 2050 | 0.28571
82 Upgrading 6,000 Nm3 per h | Biogas upgrading - Amine scrubber [~6,000 Nm3 CH4/h) | Energy/technical data | Technical lifetime [years] | years |  | C | 1 | Est | 2020 | 20
82 Upgrading 6,000 Nm3 per h | Biogas upgrading - Amine scrubber [~6,000 Nm3 CH4/h) | Energy/technical data | Technical lifetime [years] | years |  | C | 1 | Est | 2025 | 20
82 Upgrading 6,000 Nm3 per h | Biogas upgrading - Amine scrubber [~6,000 Nm3 CH4/h) | Energy/technical data | Technical lifetime [years] | years |  | C | 1 | Est | 2030 | 20
82 Upgrading 6,000 Nm3 per h | Biogas upgrading - Amine scrubber [~6,000 Nm3 CH4/h) | Energy/technical data | Technical lifetime [years] | years |  | C | 1 | Est | 2040 | 20
82 Upgrading 6,000 Nm3 per h | Biogas upgrading - Amine scrubber [~6,000 Nm3 CH4/h) | Energy/technical data | Technical lifetime [years] | years |  | C | 1 | Est | 2050 | 20
82 Upgrading 6,000 Nm3 per h | Biogas upgrading - Amine scrubber [~6,000 Nm3 CH4/h) | Energy/technical data | Technical lifetime [years] | years |  | C | 1 | Lower | 2025 | 15
82 Upgrading 6,000 Nm3 per h | Biogas upgrading - Amine scrubber [~6,000 Nm3 CH4/h) | Energy/technical data | Technical lifetime [years] | years |  | C | 1 | Lower | 2050 | 15
82 Upgrading 6,000 Nm3 per h | Biogas upgrading - Amine scrubber [~6,000 Nm3 CH4/h) | Energy/technical data | Technical lifetime [years] | years |  | C | 1 | Upper | 2025 | 25
82 Upgrading 6,000 Nm3 per h | Biogas upgrading - Amine scrubber [~6,000 Nm3 CH4/h) | Energy/technical data | Technical lifetime [years] | years |  | C | 1 | Upper | 2050 | 25
82 Upgrading 6,000 Nm3 per h | Biogas upgrading - Amine scrubber [~6,000 Nm3 CH4/h) | Energy/technical data | Total plant size [MW output] | MW |  |  | 1 | Est | 2020 | 58.687
82 Upgrading 6,000 Nm3 per h | Biogas upgrading - Amine scrubber [~6,000 Nm3 CH4/h) | Energy/technical data | Total plant size [MW output] | MW |  |  | 1 | Est | 2025 | 58.687
82 Upgrading 6,000 Nm3 per h | Biogas upgrading - Amine scrubber [~6,000 Nm3 CH4/h) | Energy/technical data | Total plant size [MW output] | MW |  |  | 1 | Est | 2030 | 58.687
82 Upgrading 6,000 Nm3 per h | Biogas upgrading - Amine scrubber [~6,000 Nm3 CH4/h) | Energy/technical data | Total plant size [MW output] | MW |  |  | 1 | Est | 2040 | 58.687
82 Upgrading 6,000 Nm3 per h | Biogas upgrading - Amine scrubber [~6,000 Nm3 CH4/h) | Energy/technical data | Total plant size [MW output] | MW |  |  | 1 | Est | 2050 | 58.687
82 Upgrading 6,000 Nm3 per h | Biogas upgrading - Amine scrubber [~6,000 Nm3 CH4/h) | Energy/technical data | Waste gas [% of methane input] | pct.methane |  |  | 1 | Est | 2020 | 0.0095433
82 Upgrading 6,000 Nm3 per h | Biogas upgrading - Amine scrubber [~6,000 Nm3 CH4/h) | Energy/technical data | Waste gas [% of methane input] | pct.methane |  |  | 1 | Est | 2025 | 0.0095433
82 Upgrading 6,000 Nm3 per h | Biogas upgrading - Amine scrubber [~6,000 Nm3 CH4/h) | Energy/technical data | Waste gas [% of methane input] | pct.methane |  |  | 1 | Est | 2030 | 0.0095433
82 Upgrading 6,000 Nm3 per h | Biogas upgrading - Amine scrubber [~6,000 Nm3 CH4/h) | Energy/technical data | Waste gas [% of methane input] | pct.methane |  |  | 1 | Est | 2040 | 0.0095433
82 Upgrading 6,000 Nm3 per h | Biogas upgrading - Amine scrubber [~6,000 Nm3 CH4/h) | Energy/technical data | Waste gas [% of methane input] | pct.methane |  |  | 1 | Est | 2050 | 0.0095433
82 Upgrading 6,000 Nm3 per h | Biogas upgrading - Amine scrubber [~6,000 Nm3 CH4/h) | Energy/technical data | Waste heat [% of methane input] | pct.methane |  |  | 1 | Est | 2020 | 0.052683
82 Upgrading 6,000 Nm3 per h | Biogas upgrading - Amine scrubber [~6,000 Nm3 CH4/h) | Energy/technical data | Waste heat [% of methane input] | pct.methane |  |  | 1 | Est | 2025 | 0.052683
82 Upgrading 6,000 Nm3 per h | Biogas upgrading - Amine scrubber [~6,000 Nm3 CH4/h) | Energy/technical data | Waste heat [% of methane input] | pct.methane |  |  | 1 | Est | 2030 | 0.052683
82 Upgrading 6,000 Nm3 per h | Biogas upgrading - Amine scrubber [~6,000 Nm3 CH4/h) | Energy/technical data | Waste heat [% of methane input] | pct.methane |  |  | 1 | Est | 2040 | 0.052683
82 Upgrading 6,000 Nm3 per h | Biogas upgrading - Amine scrubber [~6,000 Nm3 CH4/h) | Energy/technical data | Waste heat [% of methane input] | pct.methane |  |  | 1 | Est | 2050 | 0.052683
82 Upgrading 6,000 Nm3 per h | Biogas upgrading - Amine scrubber [~6,000 Nm3 CH4/h) | Energy/technical data | Yearly production [k Nm3 biomethane/year] | kNm3/year |  |  | 1 | Est | 2020 | 51445
82 Upgrading 6,000 Nm3 per h | Biogas upgrading - Amine scrubber [~6,000 Nm3 CH4/h) | Energy/technical data | Yearly production [k Nm3 biomethane/year] | kNm3/year |  |  | 1 | Est | 2025 | 51445
82 Upgrading 6,000 Nm3 per h | Biogas upgrading - Amine scrubber [~6,000 Nm3 CH4/h) | Energy/technical data | Yearly production [k Nm3 biomethane/year] | kNm3/year |  |  | 1 | Est | 2030 | 51445
82 Upgrading 6,000 Nm3 per h | Biogas upgrading - Amine scrubber [~6,000 Nm3 CH4/h) | Energy/technical data | Yearly production [k Nm3 biomethane/year] | kNm3/year |  |  | 1 | Est | 2040 | 51445
82 Upgrading 6,000 Nm3 per h | Biogas upgrading - Amine scrubber [~6,000 Nm3 CH4/h) | Energy/technical data | Yearly production [k Nm3 biomethane/year] | kNm3/year |  |  | 1 | Est | 2050 | 51445
82 Upgrading 6,000 Nm3 per h | Biogas upgrading - Amine scrubber [~6,000 Nm3 CH4/h) | Financial data | - of which electricity [€/GJ output] | EUR/GJ | 2020 | [E, F, G] | 1 | Est | 2020 | 0.35529
82 Upgrading 6,000 Nm3 per h | Biogas upgrading - Amine scrubber [~6,000 Nm3 CH4/h) | Financial data | - of which electricity [€/GJ output] | EUR/GJ | 2020 | [E, F, G] | 1 | Est | 2025 | 0.37781
82 Upgrading 6,000 Nm3 per h | Biogas upgrading - Amine scrubber [~6,000 Nm3 CH4/h) | Financial data | - of which electricity [€/GJ output] | EUR/GJ | 2020 | [E, F, G] | 1 | Est | 2030 | 0.31338
82 Upgrading 6,000 Nm3 per h | Biogas upgrading - Amine scrubber [~6,000 Nm3 CH4/h) | Financial data | - of which electricity [€/GJ output] | EUR/GJ | 2020 | [E, F, G] | 1 | Est | 2040 | 0.26258
82 Upgrading 6,000 Nm3 per h | Biogas upgrading - Amine scrubber [~6,000 Nm3 CH4/h) | Financial data | - of which electricity [€/GJ output] | EUR/GJ | 2020 | [E, F, G] | 1 | Est | 2050 | 0.23046
82 Upgrading 6,000 Nm3 per h | Biogas upgrading - Amine scrubber [~6,000 Nm3 CH4/h) | Financial data | - of which electricity [€/GJ output] | EUR/GJ | 2020 | [E, F, G] | 1 | Lower | 2025 | 0.32114
82 Upgrading 6,000 Nm3 per h | Biogas upgrading - Amine scrubber [~6,000 Nm3 CH4/h) | Financial data | - of which electricity [€/GJ output] | EUR/GJ | 2020 | [E, F, G] | 1 | Lower | 2050 | 0.27958
82 Upgrading 6,000 Nm3 per h | Biogas upgrading - Amine scrubber [~6,000 Nm3 CH4/h) | Financial data | - of which electricity [€/GJ output] | EUR/GJ | 2020 | [E, F, G] | 1 | Upper | 2025 | 0.43448
82 Upgrading 6,000 Nm3 per h | Biogas upgrading - Amine scrubber [~6,000 Nm3 CH4/h) | Financial data | - of which electricity [€/GJ output] | EUR/GJ | 2020 | [E, F, G] | 1 | Upper | 2050 | 0.18135
82 Upgrading 6,000 Nm3 per h | Biogas upgrading - Amine scrubber [~6,000 Nm3 CH4/h) | Financial data | - of which fixed O&M costs for electricity [k€/MW output/year] | kEUR/MW/year | 2020 | [E, F, G] | 1 | Est | 2020 | 11.2119
82 Upgrading 6,000 Nm3 per h | Biogas upgrading - Amine scrubber [~6,000 Nm3 CH4/h) | Financial data | - of which fixed O&M costs for electricity [k€/MW output/year] | kEUR/MW/year | 2020 | [E, F, G] | 1 | Est | 2025 | 11.9227
82 Upgrading 6,000 Nm3 per h | Biogas upgrading - Amine scrubber [~6,000 Nm3 CH4/h) | Financial data | - of which fixed O&M costs for electricity [k€/MW output/year] | kEUR/MW/year | 2020 | [E, F, G] | 1 | Est | 2030 | 9.8893
82 Upgrading 6,000 Nm3 per h | Biogas upgrading - Amine scrubber [~6,000 Nm3 CH4/h) | Financial data | - of which fixed O&M costs for electricity [k€/MW output/year] | kEUR/MW/year | 2020 | [E, F, G] | 1 | Est | 2040 | 8.2863
82 Upgrading 6,000 Nm3 per h | Biogas upgrading - Amine scrubber [~6,000 Nm3 CH4/h) | Financial data | - of which fixed O&M costs for electricity [k€/MW output/year] | kEUR/MW/year | 2020 | [E, F, G] | 1 | Est | 2050 | 7.2729
82 Upgrading 6,000 Nm3 per h | Biogas upgrading - Amine scrubber [~6,000 Nm3 CH4/h) | Financial data | - of which fixed O&M costs for electricity [k€/MW output/year] | kEUR/MW/year | 2020 | [E, F, G] | 1 | Lower | 2025 | 10.1343
82 Upgrading 6,000 Nm3 per h | Biogas upgrading - Amine scrubber [~6,000 Nm3 CH4/h) | Financial data | - of which fixed O&M costs for electricity [k€/MW output/year] | kEUR/MW/year | 2020 | [E, F, G] | 1 | Lower | 2050 | 8.8228
82 Upgrading 6,000 Nm3 per h | Biogas upgrading - Amine scrubber [~6,000 Nm3 CH4/h) | Financial data | - of which fixed O&M costs for electricity [k€/MW output/year] | kEUR/MW/year | 2020 | [E, F, G] | 1 | Upper | 2025 | 13.7111
82 Upgrading 6,000 Nm3 per h | Biogas upgrading - Amine scrubber [~6,000 Nm3 CH4/h) | Financial data | - of which fixed O&M costs for electricity [k€/MW output/year] | kEUR/MW/year | 2020 | [E, F, G] | 1 | Upper | 2050 | 5.7229
82 Upgrading 6,000 Nm3 per h | Biogas upgrading - Amine scrubber [~6,000 Nm3 CH4/h) | Financial data | - of which fixed O&M costs for heat [k€/MW output/year] | kEUR/MW/year | 2020 | [E, F, G] | 1 | Est | 2020 | 12.3539
82 Upgrading 6,000 Nm3 per h | Biogas upgrading - Amine scrubber [~6,000 Nm3 CH4/h) | Financial data | - of which fixed O&M costs for heat [k€/MW output/year] | kEUR/MW/year | 2020 | [E, F, G] | 1 | Est | 2025 | 13.1371
82 Upgrading 6,000 Nm3 per h | Biogas upgrading - Amine scrubber [~6,000 Nm3 CH4/h) | Financial data | - of which fixed O&M costs for heat [k€/MW output/year] | kEUR/MW/year | 2020 | [E, F, G] | 1 | Est | 2030 | 10.8966
82 Upgrading 6,000 Nm3 per h | Biogas upgrading - Amine scrubber [~6,000 Nm3 CH4/h) | Financial data | - of which fixed O&M costs for heat [k€/MW output/year] | kEUR/MW/year | 2020 | [E, F, G] | 1 | Est | 2040 | 9.1303
82 Upgrading 6,000 Nm3 per h | Biogas upgrading - Amine scrubber [~6,000 Nm3 CH4/h) | Financial data | - of which fixed O&M costs for heat [k€/MW output/year] | kEUR/MW/year | 2020 | [E, F, G] | 1 | Est | 2050 | 8.0136
82 Upgrading 6,000 Nm3 per h | Biogas upgrading - Amine scrubber [~6,000 Nm3 CH4/h) | Financial data | - of which fixed O&M costs for heat [k€/MW output/year] | kEUR/MW/year | 2020 | [E, F, G] | 1 | Lower | 2025 | 11.1665
82 Upgrading 6,000 Nm3 per h | Biogas upgrading - Amine scrubber [~6,000 Nm3 CH4/h) | Financial data | - of which fixed O&M costs for heat [k€/MW output/year] | kEUR/MW/year | 2020 | [E, F, G] | 1 | Lower | 2050 | 9.7214
82 Upgrading 6,000 Nm3 per h | Biogas upgrading - Amine scrubber [~6,000 Nm3 CH4/h) | Financial data | - of which fixed O&M costs for heat [k€/MW output/year] | kEUR/MW/year | 2020 | [E, F, G] | 1 | Upper | 2025 | 15.1076
82 Upgrading 6,000 Nm3 per h | Biogas upgrading - Amine scrubber [~6,000 Nm3 CH4/h) | Financial data | - of which fixed O&M costs for heat [k€/MW output/year] | kEUR/MW/year | 2020 | [E, F, G] | 1 | Upper | 2050 | 6.3058
82 Upgrading 6,000 Nm3 per h | Biogas upgrading - Amine scrubber [~6,000 Nm3 CH4/h) | Financial data | - of which fixed O&M costs upgrading and methane reduction, excl. electricity and heat [k€/MW output/year] | kEUR/MW/year | 2020 | [E, F, G] | 1 | Est | 2020 | 6.0093
82 Upgrading 6,000 Nm3 per h | Biogas upgrading - Amine scrubber [~6,000 Nm3 CH4/h) | Financial data | - of which fixed O&M costs upgrading and methane reduction, excl. electricity and heat [k€/MW output/year] | kEUR/MW/year | 2020 | [E, F, G] | 1 | Est | 2025 | 6.3903
82 Upgrading 6,000 Nm3 per h | Biogas upgrading - Amine scrubber [~6,000 Nm3 CH4/h) | Financial data | - of which fixed O&M costs upgrading and methane reduction, excl. electricity and heat [k€/MW output/year] | kEUR/MW/year | 2020 | [E, F, G] | 1 | Est | 2030 | 5.3005
82 Upgrading 6,000 Nm3 per h | Biogas upgrading - Amine scrubber [~6,000 Nm3 CH4/h) | Financial data | - of which fixed O&M costs upgrading and methane reduction, excl. electricity and heat [k€/MW output/year] | kEUR/MW/year | 2020 | [E, F, G] | 1 | Est | 2040 | 4.4413
82 Upgrading 6,000 Nm3 per h | Biogas upgrading - Amine scrubber [~6,000 Nm3 CH4/h) | Financial data | - of which fixed O&M costs upgrading and methane reduction, excl. electricity and heat [k€/MW output/year] | kEUR/MW/year | 2020 | [E, F, G] | 1 | Est | 2050 | 3.8981
82 Upgrading 6,000 Nm3 per h | Biogas upgrading - Amine scrubber [~6,000 Nm3 CH4/h) | Financial data | - of which fixed O&M costs upgrading and methane reduction, excl. electricity and heat [k€/MW output/year] | kEUR/MW/year | 2020 | [E, F, G] | 1 | Lower | 2025 | 5.4318
82 Upgrading 6,000 Nm3 per h | Biogas upgrading - Amine scrubber [~6,000 Nm3 CH4/h) | Financial data | - of which fixed O&M costs upgrading and methane reduction, excl. electricity and heat [k€/MW output/year] | kEUR/MW/year | 2020 | [E, F, G] | 1 | Lower | 2050 | 4.7288
82 Upgrading 6,000 Nm3 per h | Biogas upgrading - Amine scrubber [~6,000 Nm3 CH4/h) | Financial data | - of which fixed O&M costs upgrading and methane reduction, excl. electricity and heat [k€/MW output/year] | kEUR/MW/year | 2020 | [E, F, G] | 1 | Upper | 2025 | 7.3489
82 Upgrading 6,000 Nm3 per h | Biogas upgrading - Amine scrubber [~6,000 Nm3 CH4/h) | Financial data | - of which fixed O&M costs upgrading and methane reduction, excl. electricity and heat [k€/MW output/year] | kEUR/MW/year | 2020 | [E, F, G] | 1 | Upper | 2050 | 3.0674
82 Upgrading 6,000 Nm3 per h | Biogas upgrading - Amine scrubber [~6,000 Nm3 CH4/h) | Financial data | Fixed O&M [k€/MW output/year] | kEUR/MW/year | 2020 | [E, F, G] | [1, 3] | Est | 2020 | 29.5751
82 Upgrading 6,000 Nm3 per h | Biogas upgrading - Amine scrubber [~6,000 Nm3 CH4/h) | Financial data | Fixed O&M [k€/MW output/year] | kEUR/MW/year | 2020 | [E, F, G] | [1, 3] | Est | 2025 | 31.4501
82 Upgrading 6,000 Nm3 per h | Biogas upgrading - Amine scrubber [~6,000 Nm3 CH4/h) | Financial data | Fixed O&M [k€/MW output/year] | kEUR/MW/year | 2020 | [E, F, G] | [1, 3] | Est | 2030 | 26.0864
82 Upgrading 6,000 Nm3 per h | Biogas upgrading - Amine scrubber [~6,000 Nm3 CH4/h) | Financial data | Fixed O&M [k€/MW output/year] | kEUR/MW/year | 2020 | [E, F, G] | [1, 3] | Est | 2040 | 21.8578
82 Upgrading 6,000 Nm3 per h | Biogas upgrading - Amine scrubber [~6,000 Nm3 CH4/h) | Financial data | Fixed O&M [k€/MW output/year] | kEUR/MW/year | 2020 | [E, F, G] | [1, 3] | Est | 2050 | 19.1846
82 Upgrading 6,000 Nm3 per h | Biogas upgrading - Amine scrubber [~6,000 Nm3 CH4/h) | Financial data | Fixed O&M [k€/MW output/year] | kEUR/MW/year | 2020 | [E, F, G] | [1, 3] | Lower | 2025 | 26.7326
82 Upgrading 6,000 Nm3 per h | Biogas upgrading - Amine scrubber [~6,000 Nm3 CH4/h) | Financial data | Fixed O&M [k€/MW output/year] | kEUR/MW/year | 2020 | [E, F, G] | [1, 3] | Lower | 2050 | 23.2731
82 Upgrading 6,000 Nm3 per h | Biogas upgrading - Amine scrubber [~6,000 Nm3 CH4/h) | Financial data | Fixed O&M [k€/MW output/year] | kEUR/MW/year | 2020 | [E, F, G] | [1, 3] | Upper | 2025 | 36.1676
82 Upgrading 6,000 Nm3 per h | Biogas upgrading - Amine scrubber [~6,000 Nm3 CH4/h) | Financial data | Fixed O&M [k€/MW output/year] | kEUR/MW/year | 2020 | [E, F, G] | [1, 3] | Upper | 2050 | 15.0961
82 Upgrading 6,000 Nm3 per h | Biogas upgrading - Amine scrubber [~6,000 Nm3 CH4/h) | Financial data | Specific investment, upgrading and methane reduction [k€/MW output] | kEUR/MW | 2020 | [E, F, G] | [1, 3] | Est | 2020 | 132.2894
82 Upgrading 6,000 Nm3 per h | Biogas upgrading - Amine scrubber [~6,000 Nm3 CH4/h) | Financial data | Specific investment, upgrading and methane reduction [k€/MW output] | kEUR/MW | 2020 | [E, F, G] | [1, 3] | Est | 2025 | 140.6765
82 Upgrading 6,000 Nm3 per h | Biogas upgrading - Amine scrubber [~6,000 Nm3 CH4/h) | Financial data | Specific investment, upgrading and methane reduction [k€/MW output] | kEUR/MW | 2020 | [E, F, G] | [1, 3] | Est | 2030 | 116.6844
82 Upgrading 6,000 Nm3 per h | Biogas upgrading - Amine scrubber [~6,000 Nm3 CH4/h) | Financial data | Specific investment, upgrading and methane reduction [k€/MW output] | kEUR/MW | 2020 | [E, F, G] | [1, 3] | Est | 2040 | 97.0574
82 Upgrading 6,000 Nm3 per h | Biogas upgrading - Amine scrubber [~6,000 Nm3 CH4/h) | Financial data | Specific investment, upgrading and methane reduction [k€/MW output] | kEUR/MW | 2020 | [E, F, G] | [1, 3] | Est | 2050 | 85.8127
82 Upgrading 6,000 Nm3 per h | Biogas upgrading - Amine scrubber [~6,000 Nm3 CH4/h) | Financial data | Specific investment, upgrading and methane reduction [k€/MW output] | kEUR/MW | 2020 | [E, F, G] | [1, 3] | Lower | 2025 | 119.575
82 Upgrading 6,000 Nm3 per h | Biogas upgrading - Amine scrubber [~6,000 Nm3 CH4/h) | Financial data | Specific investment, upgrading and methane reduction [k€/MW output] | kEUR/MW | 2020 | [E, F, G] | [1, 3] | Lower | 2050 | 104.1006
82 Upgrading 6,000 Nm3 per h | Biogas upgrading - Amine scrubber [~6,000 Nm3 CH4/h) | Financial data | Specific investment, upgrading and methane reduction [k€/MW output] | kEUR/MW | 2020 | [E, F, G] | [1, 3] | Upper | 2025 | 161.778
82 Upgrading 6,000 Nm3 per h | Biogas upgrading - Amine scrubber [~6,000 Nm3 CH4/h) | Financial data | Specific investment, upgrading and methane reduction [k€/MW output] | kEUR/MW | 2020 | [E, F, G] | [1, 3] | Upper | 2050 | 67.5247
82 Upgrading 6,000 Nm3 per h | Biogas upgrading - Amine scrubber [~6,000 Nm3 CH4/h) | Financial data | Variable O&M [€/GJ output] | EUR/GJ | 2020 | [E, F, G] | 1 | Est | 2020 | 1.0344
82 Upgrading 6,000 Nm3 per h | Biogas upgrading - Amine scrubber [~6,000 Nm3 CH4/h) | Financial data | Variable O&M [€/GJ output] | EUR/GJ | 2020 | [E, F, G] | 1 | Est | 2025 | 1.1
82 Upgrading 6,000 Nm3 per h | Biogas upgrading - Amine scrubber [~6,000 Nm3 CH4/h) | Financial data | Variable O&M [€/GJ output] | EUR/GJ | 2020 | [E, F, G] | 1 | Est | 2030 | 0.91239
82 Upgrading 6,000 Nm3 per h | Biogas upgrading - Amine scrubber [~6,000 Nm3 CH4/h) | Financial data | Variable O&M [€/GJ output] | EUR/GJ | 2020 | [E, F, G] | 1 | Est | 2040 | 0.76449
82 Upgrading 6,000 Nm3 per h | Biogas upgrading - Amine scrubber [~6,000 Nm3 CH4/h) | Financial data | Variable O&M [€/GJ output] | EUR/GJ | 2020 | [E, F, G] | 1 | Est | 2050 | 0.67099
82 Upgrading 6,000 Nm3 per h | Biogas upgrading - Amine scrubber [~6,000 Nm3 CH4/h) | Financial data | Variable O&M [€/GJ output] | EUR/GJ | 2020 | [E, F, G] | 1 | Lower | 2025 | 0.93499
82 Upgrading 6,000 Nm3 per h | Biogas upgrading - Amine scrubber [~6,000 Nm3 CH4/h) | Financial data | Variable O&M [€/GJ output] | EUR/GJ | 2020 | [E, F, G] | 1 | Lower | 2050 | 0.81399
82 Upgrading 6,000 Nm3 per h | Biogas upgrading - Amine scrubber [~6,000 Nm3 CH4/h) | Financial data | Variable O&M [€/GJ output] | EUR/GJ | 2020 | [E, F, G] | 1 | Upper | 2025 | 1.265
82 Upgrading 6,000 Nm3 per h | Biogas upgrading - Amine scrubber [~6,000 Nm3 CH4/h) | Financial data | Variable O&M [€/GJ output] | EUR/GJ | 2020 | [E, F, G] | 1 | Upper | 2050 | 0.52799
82 Upgrading 6,000 Nm3 per h | Biogas upgrading - Amine scrubber [~6,000 Nm3 CH4/h) | Technology-specific data | CO2 ressource [kton/year] | kton/year |  |  | 1 | Est | 2020 | 86.4767
82 Upgrading 6,000 Nm3 per h | Biogas upgrading - Amine scrubber [~6,000 Nm3 CH4/h) | Technology-specific data | CO2 ressource [kton/year] | kton/year |  |  | 1 | Est | 2025 | 86.4767
82 Upgrading 6,000 Nm3 per h | Biogas upgrading - Amine scrubber [~6,000 Nm3 CH4/h) | Technology-specific data | CO2 ressource [kton/year] | kton/year |  |  | 1 | Est | 2030 | 86.4767
82 Upgrading 6,000 Nm3 per h | Biogas upgrading - Amine scrubber [~6,000 Nm3 CH4/h) | Technology-specific data | CO2 ressource [kton/year] | kton/year |  |  | 1 | Est | 2040 | 86.4767
82 Upgrading 6,000 Nm3 per h | Biogas upgrading - Amine scrubber [~6,000 Nm3 CH4/h) | Technology-specific data | CO2 ressource [kton/year] | kton/year |  |  | 1 | Est | 2050 | 86.4767
82 Upgrading 6,000 Nm3 per h | Biogas upgrading - Amine scrubber [~6,000 Nm3 CH4/h) | Technology-specific data | CO2 ressource [mill. Nm3/year] | mill.Nm3/year |  |  | 1 | Est | 2020 | 43.8065
82 Upgrading 6,000 Nm3 per h | Biogas upgrading - Amine scrubber [~6,000 Nm3 CH4/h) | Technology-specific data | CO2 ressource [mill. Nm3/year] | mill.Nm3/year |  |  | 1 | Est | 2025 | 43.8065
82 Upgrading 6,000 Nm3 per h | Biogas upgrading - Amine scrubber [~6,000 Nm3 CH4/h) | Technology-specific data | CO2 ressource [mill. Nm3/year] | mill.Nm3/year |  |  | 1 | Est | 2030 | 43.8065
82 Upgrading 6,000 Nm3 per h | Biogas upgrading - Amine scrubber [~6,000 Nm3 CH4/h) | Technology-specific data | CO2 ressource [mill. Nm3/year] | mill.Nm3/year |  |  | 1 | Est | 2040 | 43.8065
82 Upgrading 6,000 Nm3 per h | Biogas upgrading - Amine scrubber [~6,000 Nm3 CH4/h) | Technology-specific data | CO2 ressource [mill. Nm3/year] | mill.Nm3/year |  |  | 1 | Est | 2050 | 43.8065
82 Upgrading 6,000 Nm3 per h | Biogas upgrading - Amine scrubber [~6,000 Nm3 CH4/h) | Technology-specific data | Methane slip / emission [%] | pct. |  |  | [1, 2, 4] | Est | 2020 | 0.001
82 Upgrading 6,000 Nm3 per h | Biogas upgrading - Amine scrubber [~6,000 Nm3 CH4/h) | Technology-specific data | Methane slip / emission [%] | pct. |  |  | [1, 2, 4] | Est | 2025 | 0.001
82 Upgrading 6,000 Nm3 per h | Biogas upgrading - Amine scrubber [~6,000 Nm3 CH4/h) | Technology-specific data | Methane slip / emission [%] | pct. |  |  | [1, 2, 4] | Est | 2030 | 0.001
82 Upgrading 6,000 Nm3 per h | Biogas upgrading - Amine scrubber [~6,000 Nm3 CH4/h) | Technology-specific data | Methane slip / emission [%] | pct. |  |  | [1, 2, 4] | Est | 2040 | 0.001
82 Upgrading 6,000 Nm3 per h | Biogas upgrading - Amine scrubber [~6,000 Nm3 CH4/h) | Technology-specific data | Methane slip / emission [%] | pct. |  |  | [1, 2, 4] | Est | 2050 | 0.001
82 Upgrading 6,000 Nm3 per h | Biogas upgrading - Amine scrubber [~6,000 Nm3 CH4/h) | Technology-specific data | Minimum load [% of full load] | pct. |  |  | 1 | Est | 2020 | 0.5
82 Upgrading 6,000 Nm3 per h | Biogas upgrading - Amine scrubber [~6,000 Nm3 CH4/h) | Technology-specific data | Minimum load [% of full load] | pct. |  |  | 1 | Est | 2025 | 0.5
82 Upgrading 6,000 Nm3 per h | Biogas upgrading - Amine scrubber [~6,000 Nm3 CH4/h) | Technology-specific data | Minimum load [% of full load] | pct. |  |  | 1 | Est | 2030 | 0.5
82 Upgrading 6,000 Nm3 per h | Biogas upgrading - Amine scrubber [~6,000 Nm3 CH4/h) | Technology-specific data | Minimum load [% of full load] | pct. |  |  | 1 | Est | 2040 | 0.5
82 Upgrading 6,000 Nm3 per h | Biogas upgrading - Amine scrubber [~6,000 Nm3 CH4/h) | Technology-specific data | Minimum load [% of full load] | pct. |  |  | 1 | Est | 2050 | 0.5
83 Gasif. Fixed Bed, Producer | Gasifier, biomass, producer gas, small - medium scale | Energy/technical data | Biomass [% of input capacity] | pct. |  |  |  | ctrl | 2015 | 98
83 Gasif. Fixed Bed, Producer | Gasifier, biomass, producer gas, small - medium scale | Energy/technical data | Biomass [% of input capacity] | pct. |  |  |  | ctrl | 2020 | 98
83 Gasif. Fixed Bed, Producer | Gasifier, biomass, producer gas, small - medium scale | Energy/technical data | Biomass [% of input capacity] | pct. |  |  |  | ctrl | 2030 | 98
83 Gasif. Fixed Bed, Producer | Gasifier, biomass, producer gas, small - medium scale | Energy/technical data | Biomass [% of input capacity] | pct. |  |  |  | ctrl | 2050 | 98
83 Gasif. Fixed Bed, Producer | Gasifier, biomass, producer gas, small - medium scale | Energy/technical data | Construction time [years] | years |  |  | 1,2,8 | ctrl | 2015 | 1.5
83 Gasif. Fixed Bed, Producer | Gasifier, biomass, producer gas, small - medium scale | Energy/technical data | Construction time [years] | years |  |  | 1,2,8 | ctrl | 2020 | 1.5
83 Gasif. Fixed Bed, Producer | Gasifier, biomass, producer gas, small - medium scale | Energy/technical data | Construction time [years] | years |  |  | 1,2,8 | ctrl | 2030 | 1.5
83 Gasif. Fixed Bed, Producer | Gasifier, biomass, producer gas, small - medium scale | Energy/technical data | Construction time [years] | years |  |  | 1,2,8 | ctrl | 2050 | 1.5
83 Gasif. Fixed Bed, Producer | Gasifier, biomass, producer gas, small - medium scale | Energy/technical data | Electricity [% of input capacity] | pct. |  |  |  | ctrl | 2015 | 2
83 Gasif. Fixed Bed, Producer | Gasifier, biomass, producer gas, small - medium scale | Energy/technical data | Electricity [% of input capacity] | pct. |  |  |  | ctrl | 2020 | 2
83 Gasif. Fixed Bed, Producer | Gasifier, biomass, producer gas, small - medium scale | Energy/technical data | Electricity [% of input capacity] | pct. |  |  |  | ctrl | 2030 | 2
83 Gasif. Fixed Bed, Producer | Gasifier, biomass, producer gas, small - medium scale | Energy/technical data | Electricity [% of input capacity] | pct. |  |  |  | ctrl | 2050 | 2
83 Gasif. Fixed Bed, Producer | Gasifier, biomass, producer gas, small - medium scale | Energy/technical data | Heat Output [% of input] | pct. |  | B | 3,4,5,8,11 | ctrl | 2015 | 10
83 Gasif. Fixed Bed, Producer | Gasifier, biomass, producer gas, small - medium scale | Energy/technical data | Heat Output [% of input] | pct. |  | B | 3,4,5,8,11 | ctrl | 2020 | 10
83 Gasif. Fixed Bed, Producer | Gasifier, biomass, producer gas, small - medium scale | Energy/technical data | Heat Output [% of input] | pct. |  | B | 3,4,5,8,11 | ctrl | 2030 | 9
83 Gasif. Fixed Bed, Producer | Gasifier, biomass, producer gas, small - medium scale | Energy/technical data | Heat Output [% of input] | pct. |  | B | 3,4,5,8,11 | ctrl | 2050 | 5
83 Gasif. Fixed Bed, Producer | Gasifier, biomass, producer gas, small - medium scale | Energy/technical data | Planned outage [weeks per year] | weeks/year |  |  | 1,2,8 | ctrl | 2015 | 3
83 Gasif. Fixed Bed, Producer | Gasifier, biomass, producer gas, small - medium scale | Energy/technical data | Planned outage [weeks per year] | weeks/year |  |  | 1,2,8 | ctrl | 2020 | 3
83 Gasif. Fixed Bed, Producer | Gasifier, biomass, producer gas, small - medium scale | Energy/technical data | Planned outage [weeks per year] | weeks/year |  |  | 1,2,8 | ctrl | 2030 | 3
83 Gasif. Fixed Bed, Producer | Gasifier, biomass, producer gas, small - medium scale | Energy/technical data | Planned outage [weeks per year] | weeks/year |  |  | 1,2,8 | ctrl | 2050 | 3
83 Gasif. Fixed Bed, Producer | Gasifier, biomass, producer gas, small - medium scale | Energy/technical data | Producer gas Output [% of fuel input] | pct. |  | C | 3,4,5,8,11 | Lower | 2020 | 60
83 Gasif. Fixed Bed, Producer | Gasifier, biomass, producer gas, small - medium scale | Energy/technical data | Producer gas Output [% of fuel input] | pct. |  | C | 3,4,5,8,11 | Lower | 2050 | 80
83 Gasif. Fixed Bed, Producer | Gasifier, biomass, producer gas, small - medium scale | Energy/technical data | Producer gas Output [% of fuel input] | pct. |  | C | 3,4,5,8,11 | Upper | 2020 | 80
83 Gasif. Fixed Bed, Producer | Gasifier, biomass, producer gas, small - medium scale | Energy/technical data | Producer gas Output [% of fuel input] | pct. |  | C | 3,4,5,8,11 | Upper | 2050 | 90
83 Gasif. Fixed Bed, Producer | Gasifier, biomass, producer gas, small - medium scale | Energy/technical data | Producer gas Output [% of fuel input] | pct. |  | C | 3,4,5,8,11 | ctrl | 2015 | 74
83 Gasif. Fixed Bed, Producer | Gasifier, biomass, producer gas, small - medium scale | Energy/technical data | Producer gas Output [% of fuel input] | pct. |  | C | 3,4,5,8,11 | ctrl | 2020 | 75
83 Gasif. Fixed Bed, Producer | Gasifier, biomass, producer gas, small - medium scale | Energy/technical data | Producer gas Output [% of fuel input] | pct. |  | C | 3,4,5,8,11 | ctrl | 2030 | 77
83 Gasif. Fixed Bed, Producer | Gasifier, biomass, producer gas, small - medium scale | Energy/technical data | Producer gas Output [% of fuel input] | pct. |  | C | 3,4,5,8,11 | ctrl | 2050 | 83
83 Gasif. Fixed Bed, Producer | Gasifier, biomass, producer gas, small - medium scale | Energy/technical data | Technical lifetime [years] | years |  |  | 1,2,8 | ctrl | 2015 | 20
83 Gasif. Fixed Bed, Producer | Gasifier, biomass, producer gas, small - medium scale | Energy/technical data | Technical lifetime [years] | years |  |  | 1,2,8 | ctrl | 2020 | 20
83 Gasif. Fixed Bed, Producer | Gasifier, biomass, producer gas, small - medium scale | Energy/technical data | Technical lifetime [years] | years |  |  | 1,2,8 | ctrl | 2030 | 20
83 Gasif. Fixed Bed, Producer | Gasifier, biomass, producer gas, small - medium scale | Energy/technical data | Technical lifetime [years] | years |  |  | 1,2,8 | ctrl | 2050 | 20
83 Gasif. Fixed Bed, Producer | Gasifier, biomass, producer gas, small - medium scale | Energy/technical data | Typical fuel input capacity, one unit [MWth] | MWth |  | A | 1,2,8 | ctrl | 2015 | 20
83 Gasif. Fixed Bed, Producer | Gasifier, biomass, producer gas, small - medium scale | Energy/technical data | Typical fuel input capacity, one unit [MWth] | MWth |  | A | 1,2,8 | ctrl | 2020 | 20
83 Gasif. Fixed Bed, Producer | Gasifier, biomass, producer gas, small - medium scale | Energy/technical data | Typical fuel input capacity, one unit [MWth] | MWth |  | A | 1,2,8 | ctrl | 2030 | 20
83 Gasif. Fixed Bed, Producer | Gasifier, biomass, producer gas, small - medium scale | Energy/technical data | Typical fuel input capacity, one unit [MWth] | MWth |  | A | 1,2,8 | ctrl | 2050 | 20
83 Gasif. Fixed Bed, Producer | Gasifier, biomass, producer gas, small - medium scale | Energy/technical data | Unplanned outage [%] | pct. |  |  | 1,2,8 | ctrl | 2015 | 5
83 Gasif. Fixed Bed, Producer | Gasifier, biomass, producer gas, small - medium scale | Energy/technical data | Unplanned outage [%] | pct. |  |  | 1,2,8 | ctrl | 2020 | 5
83 Gasif. Fixed Bed, Producer | Gasifier, biomass, producer gas, small - medium scale | Energy/technical data | Unplanned outage [%] | pct. |  |  | 1,2,8 | ctrl | 2030 | 5
83 Gasif. Fixed Bed, Producer | Gasifier, biomass, producer gas, small - medium scale | Energy/technical data | Unplanned outage [%] | pct. |  |  | 1,2,8 | ctrl | 2050 | 5
83 Gasif. Fixed Bed, Producer | Gasifier, biomass, producer gas, small - medium scale | Financial data | - of which equipment |  |  | 0 |  | Lower | 2020 | 0
83 Gasif. Fixed Bed, Producer | Gasifier, biomass, producer gas, small - medium scale | Financial data | - of which equipment |  |  | 0 |  | Lower | 2050 | 0
83 Gasif. Fixed Bed, Producer | Gasifier, biomass, producer gas, small - medium scale | Financial data | - of which equipment |  |  | 0 |  | Upper | 2020 | 0
83 Gasif. Fixed Bed, Producer | Gasifier, biomass, producer gas, small - medium scale | Financial data | - of which equipment |  |  | 0 |  | Upper | 2050 | 0
83 Gasif. Fixed Bed, Producer | Gasifier, biomass, producer gas, small - medium scale | Financial data | - of which equipment |  |  | 0 |  | ctrl | 2015 | -
83 Gasif. Fixed Bed, Producer | Gasifier, biomass, producer gas, small - medium scale | Financial data | - of which equipment |  |  | 0 |  | ctrl | 2020 | 0
83 Gasif. Fixed Bed, Producer | Gasifier, biomass, producer gas, small - medium scale | Financial data | - of which equipment |  |  | 0 |  | ctrl | 2030 | 0
83 Gasif. Fixed Bed, Producer | Gasifier, biomass, producer gas, small - medium scale | Financial data | - of which equipment |  |  | 0 |  | ctrl | 2050 | 0
83 Gasif. Fixed Bed, Producer | Gasifier, biomass, producer gas, small - medium scale | Financial data | - of which installation |  |  | 0 |  | Lower | 2020 | 0
83 Gasif. Fixed Bed, Producer | Gasifier, biomass, producer gas, small - medium scale | Financial data | - of which installation |  |  | 0 |  | Lower | 2050 | 0
83 Gasif. Fixed Bed, Producer | Gasifier, biomass, producer gas, small - medium scale | Financial data | - of which installation |  |  | 0 |  | Upper | 2020 | 0
83 Gasif. Fixed Bed, Producer | Gasifier, biomass, producer gas, small - medium scale | Financial data | - of which installation |  |  | 0 |  | Upper | 2050 | 0
83 Gasif. Fixed Bed, Producer | Gasifier, biomass, producer gas, small - medium scale | Financial data | - of which installation |  |  | 0 |  | ctrl | 2015 | -
83 Gasif. Fixed Bed, Producer | Gasifier, biomass, producer gas, small - medium scale | Financial data | - of which installation |  |  | 0 |  | ctrl | 2020 | 0
83 Gasif. Fixed Bed, Producer | Gasifier, biomass, producer gas, small - medium scale | Financial data | - of which installation |  |  | 0 |  | ctrl | 2030 | 0
83 Gasif. Fixed Bed, Producer | Gasifier, biomass, producer gas, small - medium scale | Financial data | - of which installation |  |  | 0 |  | ctrl | 2050 | 0
83 Gasif. Fixed Bed, Producer | Gasifier, biomass, producer gas, small - medium scale | Financial data | Fixed O&M [€/MWth/year] | EUR/MWth/year | 2020 | D | 1,3,4,5 | Lower | 2020 | 15951
83 Gasif. Fixed Bed, Producer | Gasifier, biomass, producer gas, small - medium scale | Financial data | Fixed O&M [€/MWth/year] | EUR/MWth/year | 2020 | D | 1,3,4,5 | Lower | 2050 | 12867.14
83 Gasif. Fixed Bed, Producer | Gasifier, biomass, producer gas, small - medium scale | Financial data | Fixed O&M [€/MWth/year] | EUR/MWth/year | 2020 | D | 1,3,4,5 | Upper | 2020 | 26478.66
83 Gasif. Fixed Bed, Producer | Gasifier, biomass, producer gas, small - medium scale | Financial data | Fixed O&M [€/MWth/year] | EUR/MWth/year | 2020 | D | 1,3,4,5 | Upper | 2050 | 21480.68
83 Gasif. Fixed Bed, Producer | Gasifier, biomass, producer gas, small - medium scale | Financial data | Fixed O&M [€/MWth/year] | EUR/MWth/year | 2020 | D | 1,3,4,5 | ctrl | 2015 | 22331.4
83 Gasif. Fixed Bed, Producer | Gasifier, biomass, producer gas, small - medium scale | Financial data | Fixed O&M [€/MWth/year] | EUR/MWth/year | 2020 | D | 1,3,4,5 | ctrl | 2020 | 21268
83 Gasif. Fixed Bed, Producer | Gasifier, biomass, producer gas, small - medium scale | Financial data | Fixed O&M [€/MWth/year] | EUR/MWth/year | 2020 | D | 1,3,4,5 | ctrl | 2030 | 19141.2
83 Gasif. Fixed Bed, Producer | Gasifier, biomass, producer gas, small - medium scale | Financial data | Fixed O&M [€/MWth/year] | EUR/MWth/year | 2020 | D | 1,3,4,5 | ctrl | 2050 | 17227.08
83 Gasif. Fixed Bed, Producer | Gasifier, biomass, producer gas, small - medium scale | Financial data | Specific investment [M€/MWth] | MEUR/MWth | 2020 | D | 1,3,4,5 | Lower | 2020 | 0.95706
83 Gasif. Fixed Bed, Producer | Gasifier, biomass, producer gas, small - medium scale | Financial data | Specific investment [M€/MWth] | MEUR/MWth | 2020 | D | 1,3,4,5 | Lower | 2050 | 0.74438
83 Gasif. Fixed Bed, Producer | Gasifier, biomass, producer gas, small - medium scale | Financial data | Specific investment [M€/MWth] | MEUR/MWth | 2020 | D | 1,3,4,5 | Upper | 2020 | 1.9141
83 Gasif. Fixed Bed, Producer | Gasifier, biomass, producer gas, small - medium scale | Financial data | Specific investment [M€/MWth] | MEUR/MWth | 2020 | D | 1,3,4,5 | Upper | 2050 | 1.4888
83 Gasif. Fixed Bed, Producer | Gasifier, biomass, producer gas, small - medium scale | Financial data | Specific investment [M€/MWth] | MEUR/MWth | 2020 | D | 1,3,4,5 | ctrl | 2015 | 1.4888
83 Gasif. Fixed Bed, Producer | Gasifier, biomass, producer gas, small - medium scale | Financial data | Specific investment [M€/MWth] | MEUR/MWth | 2020 | D | 1,3,4,5 | ctrl | 2020 | 1.3824
83 Gasif. Fixed Bed, Producer | Gasifier, biomass, producer gas, small - medium scale | Financial data | Specific investment [M€/MWth] | MEUR/MWth | 2020 | D | 1,3,4,5 | ctrl | 2030 | 1.2761
83 Gasif. Fixed Bed, Producer | Gasifier, biomass, producer gas, small - medium scale | Financial data | Specific investment [M€/MWth] | MEUR/MWth | 2020 | D | 1,3,4,5 | ctrl | 2050 | 1.1697
83 Gasif. Fixed Bed, Producer | Gasifier, biomass, producer gas, small - medium scale | Financial data | Variable O&M [€/MWhth] | EUR/MWhth | 2020 | D | 1,3,4,5 | Lower | 2020 | 1.8078
83 Gasif. Fixed Bed, Producer | Gasifier, biomass, producer gas, small - medium scale | Financial data | Variable O&M [€/MWhth] | EUR/MWhth | 2020 | D | 1,3,4,5 | Lower | 2050 | 1.4888
83 Gasif. Fixed Bed, Producer | Gasifier, biomass, producer gas, small - medium scale | Financial data | Variable O&M [€/MWhth] | EUR/MWhth | 2020 | D | 1,3,4,5 | Upper | 2020 | 3.5092
83 Gasif. Fixed Bed, Producer | Gasifier, biomass, producer gas, small - medium scale | Financial data | Variable O&M [€/MWhth] | EUR/MWhth | 2020 | D | 1,3,4,5 | Upper | 2050 | 2.8712
83 Gasif. Fixed Bed, Producer | Gasifier, biomass, producer gas, small - medium scale | Financial data | Variable O&M [€/MWhth] | EUR/MWhth | 2020 | D | 1,3,4,5 | ctrl | 2015 | 2.7648
83 Gasif. Fixed Bed, Producer | Gasifier, biomass, producer gas, small - medium scale | Financial data | Variable O&M [€/MWhth] | EUR/MWhth | 2020 | D | 1,3,4,5 | ctrl | 2020 | 2.6585
83 Gasif. Fixed Bed, Producer | Gasifier, biomass, producer gas, small - medium scale | Financial data | Variable O&M [€/MWhth] | EUR/MWhth | 2020 | D | 1,3,4,5 | ctrl | 2030 | 2.3395
83 Gasif. Fixed Bed, Producer | Gasifier, biomass, producer gas, small - medium scale | Financial data | Variable O&M [€/MWhth] | EUR/MWhth | 2020 | D | 1,3,4,5 | ctrl | 2050 | 2.1268
83 Gasif. Fixed Bed, Producer | Gasifier, biomass, producer gas, small - medium scale | Technology-specific data | Minimum load [% of full load] | pct. |  |  | 8 | ctrl | 2015 | 20
83 Gasif. Fixed Bed, Producer | Gasifier, biomass, producer gas, small - medium scale | Technology-specific data | Minimum load [% of full load] | pct. |  |  | 8 | ctrl | 2020 | 20
83 Gasif. Fixed Bed, Producer | Gasifier, biomass, producer gas, small - medium scale | Technology-specific data | Minimum load [% of full load] | pct. |  |  | 8 | ctrl | 2030 | 20
83 Gasif. Fixed Bed, Producer | Gasifier, biomass, producer gas, small - medium scale | Technology-specific data | Minimum load [% of full load] | pct. |  |  | 8 | ctrl | 2050 | 20
84 Gasif. CFB, Bio-SNG | Gasifier, biomass, bio-SNG, medium - large scale | Energy/technical data | Bio SNG Output [% of fuel input] | pct. |  | G | 21;19;13/17/19; | Lower | 2020 | 58
84 Gasif. CFB, Bio-SNG | Gasifier, biomass, bio-SNG, medium - large scale | Energy/technical data | Bio SNG Output [% of fuel input] | pct. |  | G | 21;19;13/17/19; | Lower | 2050 | 65
84 Gasif. CFB, Bio-SNG | Gasifier, biomass, bio-SNG, medium - large scale | Energy/technical data | Bio SNG Output [% of fuel input] | pct. |  | G | 21;19;13/17/19; | Upper | 2020 | 65
84 Gasif. CFB, Bio-SNG | Gasifier, biomass, bio-SNG, medium - large scale | Energy/technical data | Bio SNG Output [% of fuel input] | pct. |  | G | 21;19;13/17/19; | Upper | 2050 | 75
84 Gasif. CFB, Bio-SNG | Gasifier, biomass, bio-SNG, medium - large scale | Energy/technical data | Bio SNG Output [% of fuel input] | pct. |  | G | 21;19;13/17/19; | ctrl | 2015 | 56
84 Gasif. CFB, Bio-SNG | Gasifier, biomass, bio-SNG, medium - large scale | Energy/technical data | Bio SNG Output [% of fuel input] | pct. |  | G | 21;19;13/17/19; | ctrl | 2020 | 60
84 Gasif. CFB, Bio-SNG | Gasifier, biomass, bio-SNG, medium - large scale | Energy/technical data | Bio SNG Output [% of fuel input] | pct. |  | G | 21;19;13/17/19; | ctrl | 2030 | 63
84 Gasif. CFB, Bio-SNG | Gasifier, biomass, bio-SNG, medium - large scale | Energy/technical data | Bio SNG Output [% of fuel input] | pct. |  | G | 21;19;13/17/19; | ctrl | 2050 | 70
84 Gasif. CFB, Bio-SNG | Gasifier, biomass, bio-SNG, medium - large scale | Energy/technical data | Biomass [% of input capacity] | pct. |  |  |  | ctrl | 2015 | 91
84 Gasif. CFB, Bio-SNG | Gasifier, biomass, bio-SNG, medium - large scale | Energy/technical data | Biomass [% of input capacity] | pct. |  |  |  | ctrl | 2020 | 100
84 Gasif. CFB, Bio-SNG | Gasifier, biomass, bio-SNG, medium - large scale | Energy/technical data | Biomass [% of input capacity] | pct. |  |  |  | ctrl | 2030 | 100
84 Gasif. CFB, Bio-SNG | Gasifier, biomass, bio-SNG, medium - large scale | Energy/technical data | Biomass [% of input capacity] | pct. |  |  |  | ctrl | 2050 | 100
84 Gasif. CFB, Bio-SNG | Gasifier, biomass, bio-SNG, medium - large scale | Energy/technical data | Construction time [years] | years |  |  |  | ctrl | 2015 | 2.5
84 Gasif. CFB, Bio-SNG | Gasifier, biomass, bio-SNG, medium - large scale | Energy/technical data | Construction time [years] | years |  |  |  | ctrl | 2020 | 2.5
84 Gasif. CFB, Bio-SNG | Gasifier, biomass, bio-SNG, medium - large scale | Energy/technical data | Construction time [years] | years |  |  |  | ctrl | 2030 | 2.5
84 Gasif. CFB, Bio-SNG | Gasifier, biomass, bio-SNG, medium - large scale | Energy/technical data | Construction time [years] | years |  |  |  | ctrl | 2050 | 2.5
84 Gasif. CFB, Bio-SNG | Gasifier, biomass, bio-SNG, medium - large scale | Energy/technical data | Electricity [% of input capacity] | pct. |  | B |  | ctrl | 2015 | 9
84 Gasif. CFB, Bio-SNG | Gasifier, biomass, bio-SNG, medium - large scale | Energy/technical data | Electricity [% of input capacity] | pct. |  | B |  | ctrl | 2020 | 0
84 Gasif. CFB, Bio-SNG | Gasifier, biomass, bio-SNG, medium - large scale | Energy/technical data | Electricity [% of input capacity] | pct. |  | B |  | ctrl | 2030 | 0
84 Gasif. CFB, Bio-SNG | Gasifier, biomass, bio-SNG, medium - large scale | Energy/technical data | Electricity [% of input capacity] | pct. |  | B |  | ctrl | 2050 | 0
84 Gasif. CFB, Bio-SNG | Gasifier, biomass, bio-SNG, medium - large scale | Energy/technical data | Heat Output [% of input] | pct. |  | H | 21;19;13/17/19; | ctrl | 2015 | 15
84 Gasif. CFB, Bio-SNG | Gasifier, biomass, bio-SNG, medium - large scale | Energy/technical data | Heat Output [% of input] | pct. |  | H | 21;19;13/17/19; | ctrl | 2020 | 20
84 Gasif. CFB, Bio-SNG | Gasifier, biomass, bio-SNG, medium - large scale | Energy/technical data | Heat Output [% of input] | pct. |  | H | 21;19;13/17/19; | ctrl | 2030 | 22
84 Gasif. CFB, Bio-SNG | Gasifier, biomass, bio-SNG, medium - large scale | Energy/technical data | Heat Output [% of input] | pct. |  | H | 21;19;13/17/19; | ctrl | 2050 | 20
84 Gasif. CFB, Bio-SNG | Gasifier, biomass, bio-SNG, medium - large scale | Energy/technical data | Planned outage [weeks per year] | weeks/year |  |  |  | ctrl | 2015 | 3
84 Gasif. CFB, Bio-SNG | Gasifier, biomass, bio-SNG, medium - large scale | Energy/technical data | Planned outage [weeks per year] | weeks/year |  |  |  | ctrl | 2020 | 3
84 Gasif. CFB, Bio-SNG | Gasifier, biomass, bio-SNG, medium - large scale | Energy/technical data | Planned outage [weeks per year] | weeks/year |  |  |  | ctrl | 2030 | 3
84 Gasif. CFB, Bio-SNG | Gasifier, biomass, bio-SNG, medium - large scale | Energy/technical data | Planned outage [weeks per year] | weeks/year |  |  |  | ctrl | 2050 | 3
84 Gasif. CFB, Bio-SNG | Gasifier, biomass, bio-SNG, medium - large scale | Energy/technical data | Technical lifetime [years] | years |  |  |  | ctrl | 2015 | 15
84 Gasif. CFB, Bio-SNG | Gasifier, biomass, bio-SNG, medium - large scale | Energy/technical data | Technical lifetime [years] | years |  |  |  | ctrl | 2020 | 20
84 Gasif. CFB, Bio-SNG | Gasifier, biomass, bio-SNG, medium - large scale | Energy/technical data | Technical lifetime [years] | years |  |  |  | ctrl | 2030 | 20
84 Gasif. CFB, Bio-SNG | Gasifier, biomass, bio-SNG, medium - large scale | Energy/technical data | Technical lifetime [years] | years |  |  |  | ctrl | 2050 | 20
84 Gasif. CFB, Bio-SNG | Gasifier, biomass, bio-SNG, medium - large scale | Energy/technical data | Typical fuel input capacity, one unit [MWth] | MWth |  |  | 12;13 | ctrl | 2015 | 32
84 Gasif. CFB, Bio-SNG | Gasifier, biomass, bio-SNG, medium - large scale | Energy/technical data | Typical fuel input capacity, one unit [MWth] | MWth |  |  | 12;13 | ctrl | 2020 | 154
84 Gasif. CFB, Bio-SNG | Gasifier, biomass, bio-SNG, medium - large scale | Energy/technical data | Typical fuel input capacity, one unit [MWth] | MWth |  |  | 12;13 | ctrl | 2030 | 400
84 Gasif. CFB, Bio-SNG | Gasifier, biomass, bio-SNG, medium - large scale | Energy/technical data | Typical fuel input capacity, one unit [MWth] | MWth |  |  | 12;13 | ctrl | 2050 | 400
84 Gasif. CFB, Bio-SNG | Gasifier, biomass, bio-SNG, medium - large scale | Energy/technical data | Unplanned outage [%] | pct. |  |  |  | ctrl | 2015 | 3
84 Gasif. CFB, Bio-SNG | Gasifier, biomass, bio-SNG, medium - large scale | Energy/technical data | Unplanned outage [%] | pct. |  |  |  | ctrl | 2020 | 3
84 Gasif. CFB, Bio-SNG | Gasifier, biomass, bio-SNG, medium - large scale | Energy/technical data | Unplanned outage [%] | pct. |  |  |  | ctrl | 2030 | 3
84 Gasif. CFB, Bio-SNG | Gasifier, biomass, bio-SNG, medium - large scale | Energy/technical data | Unplanned outage [%] | pct. |  |  |  | ctrl | 2050 | 3
84 Gasif. CFB, Bio-SNG | Gasifier, biomass, bio-SNG, medium - large scale | Environment | CH4 [g per GJ fuel] | g/GJ |  | D | 29 | ctrl | 2015 | 0
84 Gasif. CFB, Bio-SNG | Gasifier, biomass, bio-SNG, medium - large scale | Environment | CH4 [g per GJ fuel] | g/GJ |  | D | 29 | ctrl | 2020 | 0
84 Gasif. CFB, Bio-SNG | Gasifier, biomass, bio-SNG, medium - large scale | Environment | CH4 [g per GJ fuel] | g/GJ |  | D | 29 | ctrl | 2030 | 0
84 Gasif. CFB, Bio-SNG | Gasifier, biomass, bio-SNG, medium - large scale | Environment | CH4 [g per GJ fuel] | g/GJ |  | D | 29 | ctrl | 2050 | 0
84 Gasif. CFB, Bio-SNG | Gasifier, biomass, bio-SNG, medium - large scale | Environment | N2O [g per GJ fuel] | g/GJ |  | D | 23, 29 | ctrl | 2015 | 0.3
84 Gasif. CFB, Bio-SNG | Gasifier, biomass, bio-SNG, medium - large scale | Environment | N2O [g per GJ fuel] | g/GJ |  | D | 23, 29 | ctrl | 2020 | 1
84 Gasif. CFB, Bio-SNG | Gasifier, biomass, bio-SNG, medium - large scale | Environment | N2O [g per GJ fuel] | g/GJ |  | D | 23, 29 | ctrl | 2030 | 1
84 Gasif. CFB, Bio-SNG | Gasifier, biomass, bio-SNG, medium - large scale | Environment | N2O [g per GJ fuel] | g/GJ |  | D | 23, 29 | ctrl | 2050 | 0
84 Gasif. CFB, Bio-SNG | Gasifier, biomass, bio-SNG, medium - large scale | Environment | NOX [g per GJ fuel] | g/GJ |  | D | 23, 29 | ctrl | 2015 | 16
84 Gasif. CFB, Bio-SNG | Gasifier, biomass, bio-SNG, medium - large scale | Environment | NOX [g per GJ fuel] | g/GJ |  | D | 23, 29 | ctrl | 2020 | 20
84 Gasif. CFB, Bio-SNG | Gasifier, biomass, bio-SNG, medium - large scale | Environment | NOX [g per GJ fuel] | g/GJ |  | D | 23, 29 | ctrl | 2030 | 20
84 Gasif. CFB, Bio-SNG | Gasifier, biomass, bio-SNG, medium - large scale | Environment | NOX [g per GJ fuel] | g/GJ |  | D | 23, 29 | ctrl | 2050 | 20
84 Gasif. CFB, Bio-SNG | Gasifier, biomass, bio-SNG, medium - large scale | Financial data | - of which equipment |  |  | 0 |  | Lower | 2020 | 0
84 Gasif. CFB, Bio-SNG | Gasifier, biomass, bio-SNG, medium - large scale | Financial data | - of which equipment |  |  | 0 |  | Lower | 2050 | 0
84 Gasif. CFB, Bio-SNG | Gasifier, biomass, bio-SNG, medium - large scale | Financial data | - of which equipment |  |  | 0 |  | Upper | 2020 | 0
84 Gasif. CFB, Bio-SNG | Gasifier, biomass, bio-SNG, medium - large scale | Financial data | - of which equipment |  |  | 0 |  | Upper | 2050 | 0
84 Gasif. CFB, Bio-SNG | Gasifier, biomass, bio-SNG, medium - large scale | Financial data | - of which equipment |  |  | 0 |  | ctrl | 2015 | -
84 Gasif. CFB, Bio-SNG | Gasifier, biomass, bio-SNG, medium - large scale | Financial data | - of which equipment |  |  | 0 |  | ctrl | 2020 | 0
84 Gasif. CFB, Bio-SNG | Gasifier, biomass, bio-SNG, medium - large scale | Financial data | - of which equipment |  |  | 0 |  | ctrl | 2030 | 0
84 Gasif. CFB, Bio-SNG | Gasifier, biomass, bio-SNG, medium - large scale | Financial data | - of which equipment |  |  | 0 |  | ctrl | 2050 | 0
84 Gasif. CFB, Bio-SNG | Gasifier, biomass, bio-SNG, medium - large scale | Financial data | - of which installation |  |  | 0 |  | Lower | 2020 | 0
84 Gasif. CFB, Bio-SNG | Gasifier, biomass, bio-SNG, medium - large scale | Financial data | - of which installation |  |  | 0 |  | Lower | 2050 | 0
84 Gasif. CFB, Bio-SNG | Gasifier, biomass, bio-SNG, medium - large scale | Financial data | - of which installation |  |  | 0 |  | Upper | 2020 | 0
84 Gasif. CFB, Bio-SNG | Gasifier, biomass, bio-SNG, medium - large scale | Financial data | - of which installation |  |  | 0 |  | Upper | 2050 | 0
84 Gasif. CFB, Bio-SNG | Gasifier, biomass, bio-SNG, medium - large scale | Financial data | - of which installation |  |  | 0 |  | ctrl | 2015 | -
84 Gasif. CFB, Bio-SNG | Gasifier, biomass, bio-SNG, medium - large scale | Financial data | - of which installation |  |  | 0 |  | ctrl | 2020 | 0
84 Gasif. CFB, Bio-SNG | Gasifier, biomass, bio-SNG, medium - large scale | Financial data | - of which installation |  |  | 0 |  | ctrl | 2030 | 0
84 Gasif. CFB, Bio-SNG | Gasifier, biomass, bio-SNG, medium - large scale | Financial data | - of which installation |  |  | 0 |  | ctrl | 2050 | 0
84 Gasif. CFB, Bio-SNG | Gasifier, biomass, bio-SNG, medium - large scale | Financial data | Fixed O&M [€/MWth/year] | EUR/MWth/year | 2020 | F | 12/21;12/21+13/17/19 | Lower | 2020 | 32114.68
84 Gasif. CFB, Bio-SNG | Gasifier, biomass, bio-SNG, medium - large scale | Financial data | Fixed O&M [€/MWth/year] | EUR/MWth/year | 2020 | F | 12/21;12/21+13/17/19 | Lower | 2050 | 19247.54
84 Gasif. CFB, Bio-SNG | Gasifier, biomass, bio-SNG, medium - large scale | Financial data | Fixed O&M [€/MWth/year] | EUR/MWth/year | 2020 | F | 12/21;12/21+13/17/19 | Upper | 2020 | 53489.02
84 Gasif. CFB, Bio-SNG | Gasifier, biomass, bio-SNG, medium - large scale | Financial data | Fixed O&M [€/MWth/year] | EUR/MWth/year | 2020 | F | 12/21;12/21+13/17/19 | Upper | 2050 | 32114.68
84 Gasif. CFB, Bio-SNG | Gasifier, biomass, bio-SNG, medium - large scale | Financial data | Fixed O&M [€/MWth/year] | EUR/MWth/year | 2020 | F | 12/21;12/21+13/17/19 | ctrl | 2015 | 85603.7
84 Gasif. CFB, Bio-SNG | Gasifier, biomass, bio-SNG, medium - large scale | Financial data | Fixed O&M [€/MWth/year] | EUR/MWth/year | 2020 | F | 12/21;12/21+13/17/19 | ctrl | 2020 | 42748.68
84 Gasif. CFB, Bio-SNG | Gasifier, biomass, bio-SNG, medium - large scale | Financial data | Fixed O&M [€/MWth/year] | EUR/MWth/year | 2020 | F | 12/21;12/21+13/17/19 | ctrl | 2030 | 27861.08
84 Gasif. CFB, Bio-SNG | Gasifier, biomass, bio-SNG, medium - large scale | Financial data | Fixed O&M [€/MWth/year] | EUR/MWth/year | 2020 | F | 12/21;12/21+13/17/19 | ctrl | 2050 | 25627.94
84 Gasif. CFB, Bio-SNG | Gasifier, biomass, bio-SNG, medium - large scale | Financial data | Specific investment [M€/MWth] | MEUR/MWth | 2020 | E | 12+21;12+19+13;15/17 | Lower | 2020 | 1.9141
84 Gasif. CFB, Bio-SNG | Gasifier, biomass, bio-SNG, medium - large scale | Financial data | Specific investment [M€/MWth] | MEUR/MWth | 2020 | E | 12+21;12+19+13;15/17 | Lower | 2050 | 1.4888
84 Gasif. CFB, Bio-SNG | Gasifier, biomass, bio-SNG, medium - large scale | Financial data | Specific investment [M€/MWth] | MEUR/MWth | 2020 | E | 12+21;12+19+13;15/17 | Upper | 2020 | 3.1902
84 Gasif. CFB, Bio-SNG | Gasifier, biomass, bio-SNG, medium - large scale | Financial data | Specific investment [M€/MWth] | MEUR/MWth | 2020 | E | 12+21;12+19+13;15/17 | Upper | 2050 | 2.7648
84 Gasif. CFB, Bio-SNG | Gasifier, biomass, bio-SNG, medium - large scale | Financial data | Specific investment [M€/MWth] | MEUR/MWth | 2020 | E | 12+21;12+19+13;15/17 | ctrl | 2015 | 4.2536
84 Gasif. CFB, Bio-SNG | Gasifier, biomass, bio-SNG, medium - large scale | Financial data | Specific investment [M€/MWth] | MEUR/MWth | 2020 | E | 12+21;12+19+13;15/17 | ctrl | 2020 | 2.6585
84 Gasif. CFB, Bio-SNG | Gasifier, biomass, bio-SNG, medium - large scale | Financial data | Specific investment [M€/MWth] | MEUR/MWth | 2020 | E | 12+21;12+19+13;15/17 | ctrl | 2030 | 1.7014
84 Gasif. CFB, Bio-SNG | Gasifier, biomass, bio-SNG, medium - large scale | Financial data | Specific investment [M€/MWth] | MEUR/MWth | 2020 | E | 12+21;12+19+13;15/17 | ctrl | 2050 | 1.5951
84 Gasif. CFB, Bio-SNG | Gasifier, biomass, bio-SNG, medium - large scale | Financial data | Variable O&M [€/MWhth] | EUR/MWhth | 2020 | F | 12/21;12/21+13/17/19 | Lower | 2020 | 1.9141
84 Gasif. CFB, Bio-SNG | Gasifier, biomass, bio-SNG, medium - large scale | Financial data | Variable O&M [€/MWhth] | EUR/MWhth | 2020 | F | 12/21;12/21+13/17/19 | Lower | 2050 | 1.1697
84 Gasif. CFB, Bio-SNG | Gasifier, biomass, bio-SNG, medium - large scale | Financial data | Variable O&M [€/MWhth] | EUR/MWhth | 2020 | F | 12/21;12/21+13/17/19 | Upper | 2020 | 3.7219
84 Gasif. CFB, Bio-SNG | Gasifier, biomass, bio-SNG, medium - large scale | Financial data | Variable O&M [€/MWhth] | EUR/MWhth | 2020 | F | 12/21;12/21+13/17/19 | Upper | 2050 | 2.2331
84 Gasif. CFB, Bio-SNG | Gasifier, biomass, bio-SNG, medium - large scale | Financial data | Variable O&M [€/MWhth] | EUR/MWhth | 2020 | F | 12/21;12/21+13/17/19 | ctrl | 2015 | 5.636
84 Gasif. CFB, Bio-SNG | Gasifier, biomass, bio-SNG, medium - large scale | Financial data | Variable O&M [€/MWhth] | EUR/MWhth | 2020 | F | 12/21;12/21+13/17/19 | ctrl | 2020 | 2.8712
84 Gasif. CFB, Bio-SNG | Gasifier, biomass, bio-SNG, medium - large scale | Financial data | Variable O&M [€/MWhth] | EUR/MWhth | 2020 | F | 12/21;12/21+13/17/19 | ctrl | 2030 | 1.8078
84 Gasif. CFB, Bio-SNG | Gasifier, biomass, bio-SNG, medium - large scale | Financial data | Variable O&M [€/MWhth] | EUR/MWhth | 2020 | F | 12/21;12/21+13/17/19 | ctrl | 2050 | 1.7014
84 Gasif. CFB, Bio-SNG | Gasifier, biomass, bio-SNG, medium - large scale | Technology-specific data | Cold start-up time [hours] | hours |  | C |  | ctrl | 2015 | 12
84 Gasif. CFB, Bio-SNG | Gasifier, biomass, bio-SNG, medium - large scale | Technology-specific data | Cold start-up time [hours] | hours |  | C |  | ctrl | 2020 | 12
84 Gasif. CFB, Bio-SNG | Gasifier, biomass, bio-SNG, medium - large scale | Technology-specific data | Cold start-up time [hours] | hours |  | C |  | ctrl | 2030 | 12
84 Gasif. CFB, Bio-SNG | Gasifier, biomass, bio-SNG, medium - large scale | Technology-specific data | Cold start-up time [hours] | hours |  | C |  | ctrl | 2050 | 12
84 Gasif. CFB, Bio-SNG | Gasifier, biomass, bio-SNG, medium - large scale | Technology-specific data | Warm start-up time [hours] | hours |  | C |  | ctrl | 2015 | 6
84 Gasif. CFB, Bio-SNG | Gasifier, biomass, bio-SNG, medium - large scale | Technology-specific data | Warm start-up time [hours] | hours |  | C |  | ctrl | 2020 | 6
84 Gasif. CFB, Bio-SNG | Gasifier, biomass, bio-SNG, medium - large scale | Technology-specific data | Warm start-up time [hours] | hours |  | C |  | ctrl | 2030 | 6
84 Gasif. CFB, Bio-SNG | Gasifier, biomass, bio-SNG, medium - large scale | Technology-specific data | Warm start-up time [hours] | hours |  | C |  | ctrl | 2050 | 6
85 Gasif. Ent. Flow FT, liq fu | Gasifier, biomass, Fischer Tropsch liquid fuels, large scale | Energy/technical data | Construction time [years] | years |  |  |  | ctrl | 2015 | 2
85 Gasif. Ent. Flow FT, liq fu | Gasifier, biomass, Fischer Tropsch liquid fuels, large scale | Energy/technical data | Construction time [years] | years |  |  |  | ctrl | 2020 | 2
85 Gasif. Ent. Flow FT, liq fu | Gasifier, biomass, Fischer Tropsch liquid fuels, large scale | Energy/technical data | Construction time [years] | years |  |  |  | ctrl | 2030 | 2
85 Gasif. Ent. Flow FT, liq fu | Gasifier, biomass, Fischer Tropsch liquid fuels, large scale | Energy/technical data | Construction time [years] | years |  |  |  | ctrl | 2040 | 2
85 Gasif. Ent. Flow FT, liq fu | Gasifier, biomass, Fischer Tropsch liquid fuels, large scale | Energy/technical data | Construction time [years] | years |  |  |  | ctrl | 2050 | 2
85 Gasif. Ent. Flow FT, liq fu | Gasifier, biomass, Fischer Tropsch liquid fuels, large scale | Energy/technical data | Diesel Output [MWh/MWh Total Input] | MWh/MWh |  | D | 1 | Lower | 2020 | 0.8
85 Gasif. Ent. Flow FT, liq fu | Gasifier, biomass, Fischer Tropsch liquid fuels, large scale | Energy/technical data | Diesel Output [MWh/MWh Total Input] | MWh/MWh |  | D | 1 | Lower | 2050 | 0.8
85 Gasif. Ent. Flow FT, liq fu | Gasifier, biomass, Fischer Tropsch liquid fuels, large scale | Energy/technical data | Diesel Output [MWh/MWh Total Input] | MWh/MWh |  | D | 1 | Upper | 2020 | 1.1
85 Gasif. Ent. Flow FT, liq fu | Gasifier, biomass, Fischer Tropsch liquid fuels, large scale | Energy/technical data | Diesel Output [MWh/MWh Total Input] | MWh/MWh |  | D | 1 | Upper | 2050 | 1.1
85 Gasif. Ent. Flow FT, liq fu | Gasifier, biomass, Fischer Tropsch liquid fuels, large scale | Energy/technical data | Diesel Output [MWh/MWh Total Input] | MWh/MWh |  | D | 1 | ctrl | 2015 | 0.0998
85 Gasif. Ent. Flow FT, liq fu | Gasifier, biomass, Fischer Tropsch liquid fuels, large scale | Energy/technical data | Diesel Output [MWh/MWh Total Input] | MWh/MWh |  | D | 1 | ctrl | 2020 | 0.0998
85 Gasif. Ent. Flow FT, liq fu | Gasifier, biomass, Fischer Tropsch liquid fuels, large scale | Energy/technical data | Diesel Output [MWh/MWh Total Input] | MWh/MWh |  | D | 1 | ctrl | 2030 | 0.10505
85 Gasif. Ent. Flow FT, liq fu | Gasifier, biomass, Fischer Tropsch liquid fuels, large scale | Energy/technical data | Diesel Output [MWh/MWh Total Input] | MWh/MWh |  | D | 1 | ctrl | 2040 | 0.11162
85 Gasif. Ent. Flow FT, liq fu | Gasifier, biomass, Fischer Tropsch liquid fuels, large scale | Energy/technical data | Diesel Output [MWh/MWh Total Input] | MWh/MWh |  | D | 1 | ctrl | 2050 | 0.11818
85 Gasif. Ent. Flow FT, liq fu | Gasifier, biomass, Fischer Tropsch liquid fuels, large scale | Energy/technical data | Electricity Output [MWh/MWh Total Input] | MWh/MWh |  | D | 1 | Lower | 2020 | 0.8
85 Gasif. Ent. Flow FT, liq fu | Gasifier, biomass, Fischer Tropsch liquid fuels, large scale | Energy/technical data | Electricity Output [MWh/MWh Total Input] | MWh/MWh |  | D | 1 | Lower | 2050 | 0.8
85 Gasif. Ent. Flow FT, liq fu | Gasifier, biomass, Fischer Tropsch liquid fuels, large scale | Energy/technical data | Electricity Output [MWh/MWh Total Input] | MWh/MWh |  | D | 1 | Upper | 2020 | 1.1
85 Gasif. Ent. Flow FT, liq fu | Gasifier, biomass, Fischer Tropsch liquid fuels, large scale | Energy/technical data | Electricity Output [MWh/MWh Total Input] | MWh/MWh |  | D | 1 | Upper | 2050 | 1.1
85 Gasif. Ent. Flow FT, liq fu | Gasifier, biomass, Fischer Tropsch liquid fuels, large scale | Energy/technical data | Electricity Output [MWh/MWh Total Input] | MWh/MWh |  | D | 1 | ctrl | 2015 | 0.0117
85 Gasif. Ent. Flow FT, liq fu | Gasifier, biomass, Fischer Tropsch liquid fuels, large scale | Energy/technical data | Electricity Output [MWh/MWh Total Input] | MWh/MWh |  | D | 1 | ctrl | 2020 | 0.0117
85 Gasif. Ent. Flow FT, liq fu | Gasifier, biomass, Fischer Tropsch liquid fuels, large scale | Energy/technical data | Electricity Output [MWh/MWh Total Input] | MWh/MWh |  | D | 1 | ctrl | 2030 | 0.016
85 Gasif. Ent. Flow FT, liq fu | Gasifier, biomass, Fischer Tropsch liquid fuels, large scale | Energy/technical data | Electricity Output [MWh/MWh Total Input] | MWh/MWh |  | D | 1 | ctrl | 2040 | 0.018
85 Gasif. Ent. Flow FT, liq fu | Gasifier, biomass, Fischer Tropsch liquid fuels, large scale | Energy/technical data | Electricity Output [MWh/MWh Total Input] | MWh/MWh |  | D | 1 | ctrl | 2050 | 0.02
85 Gasif. Ent. Flow FT, liq fu | Gasifier, biomass, Fischer Tropsch liquid fuels, large scale | Energy/technical data | Feedstock Consumption [MWh/MWh Total Input] | MWh/MWh |  | C | 1 | Lower | 2020 | 0.8
85 Gasif. Ent. Flow FT, liq fu | Gasifier, biomass, Fischer Tropsch liquid fuels, large scale | Energy/technical data | Feedstock Consumption [MWh/MWh Total Input] | MWh/MWh |  | C | 1 | Lower | 2050 | 0.8
85 Gasif. Ent. Flow FT, liq fu | Gasifier, biomass, Fischer Tropsch liquid fuels, large scale | Energy/technical data | Feedstock Consumption [MWh/MWh Total Input] | MWh/MWh |  | C | 1 | Upper | 2020 | 1
85 Gasif. Ent. Flow FT, liq fu | Gasifier, biomass, Fischer Tropsch liquid fuels, large scale | Energy/technical data | Feedstock Consumption [MWh/MWh Total Input] | MWh/MWh |  | C | 1 | Upper | 2050 | 1
85 Gasif. Ent. Flow FT, liq fu | Gasifier, biomass, Fischer Tropsch liquid fuels, large scale | Energy/technical data | Feedstock Consumption [MWh/MWh Total Input] | MWh/MWh |  | C | 1 | ctrl | 2015 | 1
85 Gasif. Ent. Flow FT, liq fu | Gasifier, biomass, Fischer Tropsch liquid fuels, large scale | Energy/technical data | Feedstock Consumption [MWh/MWh Total Input] | MWh/MWh |  | C | 1 | ctrl | 2020 | 1
85 Gasif. Ent. Flow FT, liq fu | Gasifier, biomass, Fischer Tropsch liquid fuels, large scale | Energy/technical data | Feedstock Consumption [MWh/MWh Total Input] | MWh/MWh |  | C | 1 | ctrl | 2030 | 1
85 Gasif. Ent. Flow FT, liq fu | Gasifier, biomass, Fischer Tropsch liquid fuels, large scale | Energy/technical data | Feedstock Consumption [MWh/MWh Total Input] | MWh/MWh |  | C | 1 | ctrl | 2040 | 1
85 Gasif. Ent. Flow FT, liq fu | Gasifier, biomass, Fischer Tropsch liquid fuels, large scale | Energy/technical data | Feedstock Consumption [MWh/MWh Total Input] | MWh/MWh |  | C | 1 | ctrl | 2050 | 1
85 Gasif. Ent. Flow FT, liq fu | Gasifier, biomass, Fischer Tropsch liquid fuels, large scale | Energy/technical data | Forced outage [%] | pct. |  |  |  | ctrl | 2015 | 4
85 Gasif. Ent. Flow FT, liq fu | Gasifier, biomass, Fischer Tropsch liquid fuels, large scale | Energy/technical data | Forced outage [%] | pct. |  |  |  | ctrl | 2020 | 4
85 Gasif. Ent. Flow FT, liq fu | Gasifier, biomass, Fischer Tropsch liquid fuels, large scale | Energy/technical data | Forced outage [%] | pct. |  |  |  | ctrl | 2030 | 0
85 Gasif. Ent. Flow FT, liq fu | Gasifier, biomass, Fischer Tropsch liquid fuels, large scale | Energy/technical data | Forced outage [%] | pct. |  |  |  | ctrl | 2040 | 0
85 Gasif. Ent. Flow FT, liq fu | Gasifier, biomass, Fischer Tropsch liquid fuels, large scale | Energy/technical data | Forced outage [%] | pct. |  |  |  | ctrl | 2050 | 0
85 Gasif. Ent. Flow FT, liq fu | Gasifier, biomass, Fischer Tropsch liquid fuels, large scale | Energy/technical data | Jet Fuel Output [MWh/MWh Total Input] | MWh/MWh |  | D | 1 | Lower | 2020 | 0.8
85 Gasif. Ent. Flow FT, liq fu | Gasifier, biomass, Fischer Tropsch liquid fuels, large scale | Energy/technical data | Jet Fuel Output [MWh/MWh Total Input] | MWh/MWh |  | D | 1 | Lower | 2050 | 0.8
85 Gasif. Ent. Flow FT, liq fu | Gasifier, biomass, Fischer Tropsch liquid fuels, large scale | Energy/technical data | Jet Fuel Output [MWh/MWh Total Input] | MWh/MWh |  | D | 1 | Upper | 2020 | 1.1
85 Gasif. Ent. Flow FT, liq fu | Gasifier, biomass, Fischer Tropsch liquid fuels, large scale | Energy/technical data | Jet Fuel Output [MWh/MWh Total Input] | MWh/MWh |  | D | 1 | Upper | 2050 | 1.1
85 Gasif. Ent. Flow FT, liq fu | Gasifier, biomass, Fischer Tropsch liquid fuels, large scale | Energy/technical data | Jet Fuel Output [MWh/MWh Total Input] | MWh/MWh |  | D | 1 | ctrl | 2015 | 0.0147
85 Gasif. Ent. Flow FT, liq fu | Gasifier, biomass, Fischer Tropsch liquid fuels, large scale | Energy/technical data | Jet Fuel Output [MWh/MWh Total Input] | MWh/MWh |  | D | 1 | ctrl | 2020 | 0.0147
85 Gasif. Ent. Flow FT, liq fu | Gasifier, biomass, Fischer Tropsch liquid fuels, large scale | Energy/technical data | Jet Fuel Output [MWh/MWh Total Input] | MWh/MWh |  | D | 1 | ctrl | 2030 | 0.015474
85 Gasif. Ent. Flow FT, liq fu | Gasifier, biomass, Fischer Tropsch liquid fuels, large scale | Energy/technical data | Jet Fuel Output [MWh/MWh Total Input] | MWh/MWh |  | D | 1 | ctrl | 2040 | 0.016441
85 Gasif. Ent. Flow FT, liq fu | Gasifier, biomass, Fischer Tropsch liquid fuels, large scale | Energy/technical data | Jet Fuel Output [MWh/MWh Total Input] | MWh/MWh |  | D | 1 | ctrl | 2050 | 0.017408
85 Gasif. Ent. Flow FT, liq fu | Gasifier, biomass, Fischer Tropsch liquid fuels, large scale | Energy/technical data | Naphta Output [MWh/MWh Total Input] | MWh/MWh |  | D | 1 | Lower | 2020 | 0.8
85 Gasif. Ent. Flow FT, liq fu | Gasifier, biomass, Fischer Tropsch liquid fuels, large scale | Energy/technical data | Naphta Output [MWh/MWh Total Input] | MWh/MWh |  | D | 1 | Lower | 2050 | 0.8
85 Gasif. Ent. Flow FT, liq fu | Gasifier, biomass, Fischer Tropsch liquid fuels, large scale | Energy/technical data | Naphta Output [MWh/MWh Total Input] | MWh/MWh |  | D | 1 | Upper | 2020 | 1.1
85 Gasif. Ent. Flow FT, liq fu | Gasifier, biomass, Fischer Tropsch liquid fuels, large scale | Energy/technical data | Naphta Output [MWh/MWh Total Input] | MWh/MWh |  | D | 1 | Upper | 2050 | 1.1
85 Gasif. Ent. Flow FT, liq fu | Gasifier, biomass, Fischer Tropsch liquid fuels, large scale | Energy/technical data | Naphta Output [MWh/MWh Total Input] | MWh/MWh |  | D | 1 | ctrl | 2015 | 0.1376
85 Gasif. Ent. Flow FT, liq fu | Gasifier, biomass, Fischer Tropsch liquid fuels, large scale | Energy/technical data | Naphta Output [MWh/MWh Total Input] | MWh/MWh |  | D | 1 | ctrl | 2020 | 0.1376
85 Gasif. Ent. Flow FT, liq fu | Gasifier, biomass, Fischer Tropsch liquid fuels, large scale | Energy/technical data | Naphta Output [MWh/MWh Total Input] | MWh/MWh |  | D | 1 | ctrl | 2030 | 0.14484
85 Gasif. Ent. Flow FT, liq fu | Gasifier, biomass, Fischer Tropsch liquid fuels, large scale | Energy/technical data | Naphta Output [MWh/MWh Total Input] | MWh/MWh |  | D | 1 | ctrl | 2040 | 0.15389
85 Gasif. Ent. Flow FT, liq fu | Gasifier, biomass, Fischer Tropsch liquid fuels, large scale | Energy/technical data | Naphta Output [MWh/MWh Total Input] | MWh/MWh |  | D | 1 | ctrl | 2050 | 0.16295
85 Gasif. Ent. Flow FT, liq fu | Gasifier, biomass, Fischer Tropsch liquid fuels, large scale | Energy/technical data | Planned outage [weeks per year] | weeks/year |  |  |  | ctrl | 2015 | 2
85 Gasif. Ent. Flow FT, liq fu | Gasifier, biomass, Fischer Tropsch liquid fuels, large scale | Energy/technical data | Planned outage [weeks per year] | weeks/year |  |  |  | ctrl | 2020 | 2
85 Gasif. Ent. Flow FT, liq fu | Gasifier, biomass, Fischer Tropsch liquid fuels, large scale | Energy/technical data | Planned outage [weeks per year] | weeks/year |  |  |  | ctrl | 2030 | 2
85 Gasif. Ent. Flow FT, liq fu | Gasifier, biomass, Fischer Tropsch liquid fuels, large scale | Energy/technical data | Planned outage [weeks per year] | weeks/year |  |  |  | ctrl | 2040 | 2
85 Gasif. Ent. Flow FT, liq fu | Gasifier, biomass, Fischer Tropsch liquid fuels, large scale | Energy/technical data | Planned outage [weeks per year] | weeks/year |  |  |  | ctrl | 2050 | 2
85 Gasif. Ent. Flow FT, liq fu | Gasifier, biomass, Fischer Tropsch liquid fuels, large scale | Energy/technical data | Technical lifetime [years] | years |  |  |  | ctrl | 2015 | 20
85 Gasif. Ent. Flow FT, liq fu | Gasifier, biomass, Fischer Tropsch liquid fuels, large scale | Energy/technical data | Technical lifetime [years] | years |  |  |  | ctrl | 2020 | 25
85 Gasif. Ent. Flow FT, liq fu | Gasifier, biomass, Fischer Tropsch liquid fuels, large scale | Energy/technical data | Technical lifetime [years] | years |  |  |  | ctrl | 2030 | 25
85 Gasif. Ent. Flow FT, liq fu | Gasifier, biomass, Fischer Tropsch liquid fuels, large scale | Energy/technical data | Technical lifetime [years] | years |  |  |  | ctrl | 2040 | 25
85 Gasif. Ent. Flow FT, liq fu | Gasifier, biomass, Fischer Tropsch liquid fuels, large scale | Energy/technical data | Technical lifetime [years] | years |  |  |  | ctrl | 2050 | 25
85 Gasif. Ent. Flow FT, liq fu | Gasifier, biomass, Fischer Tropsch liquid fuels, large scale | Energy/technical data | Typical total plant size [1,000 t FT Liquids/year] | 1,000t/year |  | A, B | 1, 6 | Lower | 2020 | 1
85 Gasif. Ent. Flow FT, liq fu | Gasifier, biomass, Fischer Tropsch liquid fuels, large scale | Energy/technical data | Typical total plant size [1,000 t FT Liquids/year] | 1,000t/year |  | A, B | 1, 6 | Lower | 2050 | 0.5
85 Gasif. Ent. Flow FT, liq fu | Gasifier, biomass, Fischer Tropsch liquid fuels, large scale | Energy/technical data | Typical total plant size [1,000 t FT Liquids/year] | 1,000t/year |  | A, B | 1, 6 | Upper | 2020 | 1.5
85 Gasif. Ent. Flow FT, liq fu | Gasifier, biomass, Fischer Tropsch liquid fuels, large scale | Energy/technical data | Typical total plant size [1,000 t FT Liquids/year] | 1,000t/year |  | A, B | 1, 6 | Upper | 2050 | 1.5
85 Gasif. Ent. Flow FT, liq fu | Gasifier, biomass, Fischer Tropsch liquid fuels, large scale | Energy/technical data | Typical total plant size [1,000 t FT Liquids/year] | 1,000t/year |  | A, B | 1, 6 | ctrl | 2015 | 50
85 Gasif. Ent. Flow FT, liq fu | Gasifier, biomass, Fischer Tropsch liquid fuels, large scale | Energy/technical data | Typical total plant size [1,000 t FT Liquids/year] | 1,000t/year |  | A, B | 1, 6 | ctrl | 2020 | 50
85 Gasif. Ent. Flow FT, liq fu | Gasifier, biomass, Fischer Tropsch liquid fuels, large scale | Energy/technical data | Typical total plant size [1,000 t FT Liquids/year] | 1,000t/year |  | A, B | 1, 6 | ctrl | 2030 | 100
85 Gasif. Ent. Flow FT, liq fu | Gasifier, biomass, Fischer Tropsch liquid fuels, large scale | Energy/technical data | Typical total plant size [1,000 t FT Liquids/year] | 1,000t/year |  | A, B | 1, 6 | ctrl | 2040 | 125
85 Gasif. Ent. Flow FT, liq fu | Gasifier, biomass, Fischer Tropsch liquid fuels, large scale | Energy/technical data | Typical total plant size [1,000 t FT Liquids/year] | 1,000t/year |  | A, B | 1, 6 | ctrl | 2050 | 150
85 Gasif. Ent. Flow FT, liq fu | Gasifier, biomass, Fischer Tropsch liquid fuels, large scale | Energy/technical data | Typical total plant size [MW] | MW |  | A, A1, B | 1, 6 | Lower | 2020 | 1
85 Gasif. Ent. Flow FT, liq fu | Gasifier, biomass, Fischer Tropsch liquid fuels, large scale | Energy/technical data | Typical total plant size [MW] | MW |  | A, A1, B | 1, 6 | Lower | 2050 | 0.5
85 Gasif. Ent. Flow FT, liq fu | Gasifier, biomass, Fischer Tropsch liquid fuels, large scale | Energy/technical data | Typical total plant size [MW] | MW |  | A, A1, B | 1, 6 | Upper | 2020 | 1.5
85 Gasif. Ent. Flow FT, liq fu | Gasifier, biomass, Fischer Tropsch liquid fuels, large scale | Energy/technical data | Typical total plant size [MW] | MW |  | A, A1, B | 1, 6 | Upper | 2050 | 1.5
85 Gasif. Ent. Flow FT, liq fu | Gasifier, biomass, Fischer Tropsch liquid fuels, large scale | Energy/technical data | Typical total plant size [MW] | MW |  | A, A1, B | 1, 6 | ctrl | 2015 | 75
85 Gasif. Ent. Flow FT, liq fu | Gasifier, biomass, Fischer Tropsch liquid fuels, large scale | Energy/technical data | Typical total plant size [MW] | MW |  | A, A1, B | 1, 6 | ctrl | 2020 | 75
85 Gasif. Ent. Flow FT, liq fu | Gasifier, biomass, Fischer Tropsch liquid fuels, large scale | Energy/technical data | Typical total plant size [MW] | MW |  | A, A1, B | 1, 6 | ctrl | 2030 | 150
85 Gasif. Ent. Flow FT, liq fu | Gasifier, biomass, Fischer Tropsch liquid fuels, large scale | Energy/technical data | Typical total plant size [MW] | MW |  | A, A1, B | 1, 6 | ctrl | 2040 | 190
85 Gasif. Ent. Flow FT, liq fu | Gasifier, biomass, Fischer Tropsch liquid fuels, large scale | Energy/technical data | Typical total plant size [MW] | MW |  | A, A1, B | 1, 6 | ctrl | 2050 | 225
85 Gasif. Ent. Flow FT, liq fu | Gasifier, biomass, Fischer Tropsch liquid fuels, large scale | Financial data | - equipment [%] | pct. |  |  |  | ctrl | 2015 | 75
85 Gasif. Ent. Flow FT, liq fu | Gasifier, biomass, Fischer Tropsch liquid fuels, large scale | Financial data | - equipment [%] | pct. |  |  |  | ctrl | 2020 | 75
85 Gasif. Ent. Flow FT, liq fu | Gasifier, biomass, Fischer Tropsch liquid fuels, large scale | Financial data | - equipment [%] | pct. |  |  |  | ctrl | 2030 | 75
85 Gasif. Ent. Flow FT, liq fu | Gasifier, biomass, Fischer Tropsch liquid fuels, large scale | Financial data | - equipment [%] | pct. |  |  |  | ctrl | 2040 | 75
85 Gasif. Ent. Flow FT, liq fu | Gasifier, biomass, Fischer Tropsch liquid fuels, large scale | Financial data | - equipment [%] | pct. |  |  |  | ctrl | 2050 | 75
85 Gasif. Ent. Flow FT, liq fu | Gasifier, biomass, Fischer Tropsch liquid fuels, large scale | Financial data | - installation [%] | pct. |  |  |  | ctrl | 2015 | 25
85 Gasif. Ent. Flow FT, liq fu | Gasifier, biomass, Fischer Tropsch liquid fuels, large scale | Financial data | - installation [%] | pct. |  |  |  | ctrl | 2020 | 25
85 Gasif. Ent. Flow FT, liq fu | Gasifier, biomass, Fischer Tropsch liquid fuels, large scale | Financial data | - installation [%] | pct. |  |  |  | ctrl | 2030 | 25
85 Gasif. Ent. Flow FT, liq fu | Gasifier, biomass, Fischer Tropsch liquid fuels, large scale | Financial data | - installation [%] | pct. |  |  |  | ctrl | 2040 | 25
85 Gasif. Ent. Flow FT, liq fu | Gasifier, biomass, Fischer Tropsch liquid fuels, large scale | Financial data | - installation [%] | pct. |  |  |  | ctrl | 2050 | 25
85 Gasif. Ent. Flow FT, liq fu | Gasifier, biomass, Fischer Tropsch liquid fuels, large scale | Financial data | Fixed O&M [M€/MW/year FT Liquids/year] | MEUR/MW/year/year | 2020 | L | 1 | Lower | 2020 | 0.75
85 Gasif. Ent. Flow FT, liq fu | Gasifier, biomass, Fischer Tropsch liquid fuels, large scale | Financial data | Fixed O&M [M€/MW/year FT Liquids/year] | MEUR/MW/year/year | 2020 | L | 1 | Lower | 2050 | 0.75
85 Gasif. Ent. Flow FT, liq fu | Gasifier, biomass, Fischer Tropsch liquid fuels, large scale | Financial data | Fixed O&M [M€/MW/year FT Liquids/year] | MEUR/MW/year/year | 2020 | L | 1 | Upper | 2020 | 1.2
85 Gasif. Ent. Flow FT, liq fu | Gasifier, biomass, Fischer Tropsch liquid fuels, large scale | Financial data | Fixed O&M [M€/MW/year FT Liquids/year] | MEUR/MW/year/year | 2020 | L | 1 | Upper | 2050 | 1.2
85 Gasif. Ent. Flow FT, liq fu | Gasifier, biomass, Fischer Tropsch liquid fuels, large scale | Financial data | Fixed O&M [M€/MW/year FT Liquids/year] | MEUR/MW/year/year | 2020 | L | 1 | ctrl | 2015 | 0.11048
85 Gasif. Ent. Flow FT, liq fu | Gasifier, biomass, Fischer Tropsch liquid fuels, large scale | Financial data | Fixed O&M [M€/MW/year FT Liquids/year] | MEUR/MW/year/year | 2020 | L | 1 | ctrl | 2020 | 0.11048
85 Gasif. Ent. Flow FT, liq fu | Gasifier, biomass, Fischer Tropsch liquid fuels, large scale | Financial data | Fixed O&M [M€/MW/year FT Liquids/year] | MEUR/MW/year/year | 2020 | L | 1 | ctrl | 2030 | 0.11048
85 Gasif. Ent. Flow FT, liq fu | Gasifier, biomass, Fischer Tropsch liquid fuels, large scale | Financial data | Fixed O&M [M€/MW/year FT Liquids/year] | MEUR/MW/year/year | 2020 | L | 1 | ctrl | 2040 | 0.10914
85 Gasif. Ent. Flow FT, liq fu | Gasifier, biomass, Fischer Tropsch liquid fuels, large scale | Financial data | Fixed O&M [M€/MW/year FT Liquids/year] | MEUR/MW/year/year | 2020 | L | 1 | ctrl | 2050 | 0.11048
85 Gasif. Ent. Flow FT, liq fu | Gasifier, biomass, Fischer Tropsch liquid fuels, large scale | Financial data | Specific investment [M€/MW Liquids/year] | MEUR/MW/year | 2020 | E, L | 1, 6, 7, 8, 9 | Lower | 2020 | 0.75
85 Gasif. Ent. Flow FT, liq fu | Gasifier, biomass, Fischer Tropsch liquid fuels, large scale | Financial data | Specific investment [M€/MW Liquids/year] | MEUR/MW/year | 2020 | E, L | 1, 6, 7, 8, 9 | Lower | 2050 | 0.75
85 Gasif. Ent. Flow FT, liq fu | Gasifier, biomass, Fischer Tropsch liquid fuels, large scale | Financial data | Specific investment [M€/MW Liquids/year] | MEUR/MW/year | 2020 | E, L | 1, 6, 7, 8, 9 | Upper | 2020 | 1.2
85 Gasif. Ent. Flow FT, liq fu | Gasifier, biomass, Fischer Tropsch liquid fuels, large scale | Financial data | Specific investment [M€/MW Liquids/year] | MEUR/MW/year | 2020 | E, L | 1, 6, 7, 8, 9 | Upper | 2050 | 1.2
85 Gasif. Ent. Flow FT, liq fu | Gasifier, biomass, Fischer Tropsch liquid fuels, large scale | Financial data | Specific investment [M€/MW Liquids/year] | MEUR/MW/year | 2020 | E, L | 1, 6, 7, 8, 9 | ctrl | 2015 | 4.6035
85 Gasif. Ent. Flow FT, liq fu | Gasifier, biomass, Fischer Tropsch liquid fuels, large scale | Financial data | Specific investment [M€/MW Liquids/year] | MEUR/MW/year | 2020 | E, L | 1, 6, 7, 8, 9 | ctrl | 2020 | 4.6035
85 Gasif. Ent. Flow FT, liq fu | Gasifier, biomass, Fischer Tropsch liquid fuels, large scale | Financial data | Specific investment [M€/MW Liquids/year] | MEUR/MW/year | 2020 | E, L | 1, 6, 7, 8, 9 | ctrl | 2030 | 4.1431
85 Gasif. Ent. Flow FT, liq fu | Gasifier, biomass, Fischer Tropsch liquid fuels, large scale | Financial data | Specific investment [M€/MW Liquids/year] | MEUR/MW/year | 2020 | E, L | 1, 6, 7, 8, 9 | ctrl | 2040 | 3.8478
85 Gasif. Ent. Flow FT, liq fu | Gasifier, biomass, Fischer Tropsch liquid fuels, large scale | Financial data | Specific investment [M€/MW Liquids/year] | MEUR/MW/year | 2020 | E, L | 1, 6, 7, 8, 9 | ctrl | 2050 | 3.6828
85 Gasif. Ent. Flow FT, liq fu | Gasifier, biomass, Fischer Tropsch liquid fuels, large scale | Financial data | Start up [M€/1,000 t FT Liquids/year] | MEUR/1,000t/year | 2020 | F |  | ctrl | 2015 | 0
85 Gasif. Ent. Flow FT, liq fu | Gasifier, biomass, Fischer Tropsch liquid fuels, large scale | Financial data | Start up [M€/1,000 t FT Liquids/year] | MEUR/1,000t/year | 2020 | F |  | ctrl | 2020 | 0
85 Gasif. Ent. Flow FT, liq fu | Gasifier, biomass, Fischer Tropsch liquid fuels, large scale | Financial data | Start up [M€/1,000 t FT Liquids/year] | MEUR/1,000t/year | 2020 | F |  | ctrl | 2030 | 0
85 Gasif. Ent. Flow FT, liq fu | Gasifier, biomass, Fischer Tropsch liquid fuels, large scale | Financial data | Start up [M€/1,000 t FT Liquids/year] | MEUR/1,000t/year | 2020 | F |  | ctrl | 2040 | 0
85 Gasif. Ent. Flow FT, liq fu | Gasifier, biomass, Fischer Tropsch liquid fuels, large scale | Financial data | Start up [M€/1,000 t FT Liquids/year] | MEUR/1,000t/year | 2020 | F |  | ctrl | 2050 | 0
85 Gasif. Ent. Flow FT, liq fu | Gasifier, biomass, Fischer Tropsch liquid fuels, large scale | Financial data | Variable O&M [€/MWh FT Liquids/year] | EUR/MWh/year | 2020 | L | 1 | Lower | 2020 | 0.75
85 Gasif. Ent. Flow FT, liq fu | Gasifier, biomass, Fischer Tropsch liquid fuels, large scale | Financial data | Variable O&M [€/MWh FT Liquids/year] | EUR/MWh/year | 2020 | L | 1 | Lower | 2050 | 0.75
85 Gasif. Ent. Flow FT, liq fu | Gasifier, biomass, Fischer Tropsch liquid fuels, large scale | Financial data | Variable O&M [€/MWh FT Liquids/year] | EUR/MWh/year | 2020 | L | 1 | Upper | 2020 | 1.2
85 Gasif. Ent. Flow FT, liq fu | Gasifier, biomass, Fischer Tropsch liquid fuels, large scale | Financial data | Variable O&M [€/MWh FT Liquids/year] | EUR/MWh/year | 2020 | L | 1 | Upper | 2050 | 1.2
85 Gasif. Ent. Flow FT, liq fu | Gasifier, biomass, Fischer Tropsch liquid fuels, large scale | Financial data | Variable O&M [€/MWh FT Liquids/year] | EUR/MWh/year | 2020 | L | 1 | ctrl | 2015 | 1.1299
85 Gasif. Ent. Flow FT, liq fu | Gasifier, biomass, Fischer Tropsch liquid fuels, large scale | Financial data | Variable O&M [€/MWh FT Liquids/year] | EUR/MWh/year | 2020 | L | 1 | ctrl | 2020 | 1.1299
85 Gasif. Ent. Flow FT, liq fu | Gasifier, biomass, Fischer Tropsch liquid fuels, large scale | Financial data | Variable O&M [€/MWh FT Liquids/year] | EUR/MWh/year | 2020 | L | 1 | ctrl | 2030 | 1.1299
85 Gasif. Ent. Flow FT, liq fu | Gasifier, biomass, Fischer Tropsch liquid fuels, large scale | Financial data | Variable O&M [€/MWh FT Liquids/year] | EUR/MWh/year | 2020 | L | 1 | ctrl | 2040 | 1.1311
85 Gasif. Ent. Flow FT, liq fu | Gasifier, biomass, Fischer Tropsch liquid fuels, large scale | Financial data | Variable O&M [€/MWh FT Liquids/year] | EUR/MWh/year | 2020 | L | 1 | ctrl | 2050 | 1.1299
85 Gasif. Ent. Flow FT, liq fu | Gasifier, biomass, Fischer Tropsch liquid fuels, large scale | Technology-specific data | - equipment [%] | pct. |  |  |  | ctrl | 2015 | 75
85 Gasif. Ent. Flow FT, liq fu | Gasifier, biomass, Fischer Tropsch liquid fuels, large scale | Technology-specific data | - equipment [%] | pct. |  |  |  | ctrl | 2020 | 75
85 Gasif. Ent. Flow FT, liq fu | Gasifier, biomass, Fischer Tropsch liquid fuels, large scale | Technology-specific data | - equipment [%] | pct. |  |  |  | ctrl | 2030 | 75
85 Gasif. Ent. Flow FT, liq fu | Gasifier, biomass, Fischer Tropsch liquid fuels, large scale | Technology-specific data | - equipment [%] | pct. |  |  |  | ctrl | 2040 | 75
85 Gasif. Ent. Flow FT, liq fu | Gasifier, biomass, Fischer Tropsch liquid fuels, large scale | Technology-specific data | - equipment [%] | pct. |  |  |  | ctrl | 2050 | 75
85 Gasif. Ent. Flow FT, liq fu | Gasifier, biomass, Fischer Tropsch liquid fuels, large scale | Technology-specific data | - installation [%] | pct. |  |  |  | ctrl | 2015 | 25
85 Gasif. Ent. Flow FT, liq fu | Gasifier, biomass, Fischer Tropsch liquid fuels, large scale | Technology-specific data | - installation [%] | pct. |  |  |  | ctrl | 2020 | 25
85 Gasif. Ent. Flow FT, liq fu | Gasifier, biomass, Fischer Tropsch liquid fuels, large scale | Technology-specific data | - installation [%] | pct. |  |  |  | ctrl | 2030 | 25
85 Gasif. Ent. Flow FT, liq fu | Gasifier, biomass, Fischer Tropsch liquid fuels, large scale | Technology-specific data | - installation [%] | pct. |  |  |  | ctrl | 2040 | 25
85 Gasif. Ent. Flow FT, liq fu | Gasifier, biomass, Fischer Tropsch liquid fuels, large scale | Technology-specific data | - installation [%] | pct. |  |  |  | ctrl | 2050 | 25
85 Gasif. Ent. Flow FT, liq fu | Gasifier, biomass, Fischer Tropsch liquid fuels, large scale | Technology-specific data | Fixed O&M [M€/1,000 t FT Liquids/year] | MEUR/1,000t/year | 2020 | L | 1 | Lower | 2020 | 0.75
85 Gasif. Ent. Flow FT, liq fu | Gasifier, biomass, Fischer Tropsch liquid fuels, large scale | Technology-specific data | Fixed O&M [M€/1,000 t FT Liquids/year] | MEUR/1,000t/year | 2020 | L | 1 | Lower | 2050 | 0.75
85 Gasif. Ent. Flow FT, liq fu | Gasifier, biomass, Fischer Tropsch liquid fuels, large scale | Technology-specific data | Fixed O&M [M€/1,000 t FT Liquids/year] | MEUR/1,000t/year | 2020 | L | 1 | Upper | 2020 | 1.2
85 Gasif. Ent. Flow FT, liq fu | Gasifier, biomass, Fischer Tropsch liquid fuels, large scale | Technology-specific data | Fixed O&M [M€/1,000 t FT Liquids/year] | MEUR/1,000t/year | 2020 | L | 1 | Upper | 2050 | 1.2
85 Gasif. Ent. Flow FT, liq fu | Gasifier, biomass, Fischer Tropsch liquid fuels, large scale | Technology-specific data | Fixed O&M [M€/1,000 t FT Liquids/year] | MEUR/1,000t/year | 2020 | L | 1 | ctrl | 2015 | 0.15584
85 Gasif. Ent. Flow FT, liq fu | Gasifier, biomass, Fischer Tropsch liquid fuels, large scale | Technology-specific data | Fixed O&M [M€/1,000 t FT Liquids/year] | MEUR/1,000t/year | 2020 | L | 1 | ctrl | 2020 | 0.15584
85 Gasif. Ent. Flow FT, liq fu | Gasifier, biomass, Fischer Tropsch liquid fuels, large scale | Technology-specific data | Fixed O&M [M€/1,000 t FT Liquids/year] | MEUR/1,000t/year | 2020 | L | 1 | ctrl | 2030 | 0.15584
85 Gasif. Ent. Flow FT, liq fu | Gasifier, biomass, Fischer Tropsch liquid fuels, large scale | Technology-specific data | Fixed O&M [M€/1,000 t FT Liquids/year] | MEUR/1,000t/year | 2020 | L | 1 | ctrl | 2040 | 0.156
85 Gasif. Ent. Flow FT, liq fu | Gasifier, biomass, Fischer Tropsch liquid fuels, large scale | Technology-specific data | Fixed O&M [M€/1,000 t FT Liquids/year] | MEUR/1,000t/year | 2020 | L | 1 | ctrl | 2050 | 0.15584
85 Gasif. Ent. Flow FT, liq fu | Gasifier, biomass, Fischer Tropsch liquid fuels, large scale | Technology-specific data | Specific density [kg/l] or [ton/m3] | kg/l |  |  |  | ctrl | 2015 | 0.77
85 Gasif. Ent. Flow FT, liq fu | Gasifier, biomass, Fischer Tropsch liquid fuels, large scale | Technology-specific data | Specific density [kg/l] or [ton/m3] | kg/l |  |  |  | ctrl | 2020 | 0.77
85 Gasif. Ent. Flow FT, liq fu | Gasifier, biomass, Fischer Tropsch liquid fuels, large scale | Technology-specific data | Specific density [kg/l] or [ton/m3] | kg/l |  |  |  | ctrl | 2030 | 0.77
85 Gasif. Ent. Flow FT, liq fu | Gasifier, biomass, Fischer Tropsch liquid fuels, large scale | Technology-specific data | Specific density [kg/l] or [ton/m3] | kg/l |  |  |  | ctrl | 2040 | 0.77
85 Gasif. Ent. Flow FT, liq fu | Gasifier, biomass, Fischer Tropsch liquid fuels, large scale | Technology-specific data | Specific density [kg/l] or [ton/m3] | kg/l |  |  |  | ctrl | 2050 | 0.77
85 Gasif. Ent. Flow FT, liq fu | Gasifier, biomass, Fischer Tropsch liquid fuels, large scale | Technology-specific data | Specific energy content [GJ/ton] FT Diesel | GJ/ton |  |  |  | ctrl | 2015 | 44
85 Gasif. Ent. Flow FT, liq fu | Gasifier, biomass, Fischer Tropsch liquid fuels, large scale | Technology-specific data | Specific energy content [GJ/ton] FT Diesel | GJ/ton |  |  |  | ctrl | 2020 | 44
85 Gasif. Ent. Flow FT, liq fu | Gasifier, biomass, Fischer Tropsch liquid fuels, large scale | Technology-specific data | Specific energy content [GJ/ton] FT Diesel | GJ/ton |  |  |  | ctrl | 2030 | 44
85 Gasif. Ent. Flow FT, liq fu | Gasifier, biomass, Fischer Tropsch liquid fuels, large scale | Technology-specific data | Specific energy content [GJ/ton] FT Diesel | GJ/ton |  |  |  | ctrl | 2040 | 44
85 Gasif. Ent. Flow FT, liq fu | Gasifier, biomass, Fischer Tropsch liquid fuels, large scale | Technology-specific data | Specific energy content [GJ/ton] FT Diesel | GJ/ton |  |  |  | ctrl | 2050 | 44
85 Gasif. Ent. Flow FT, liq fu | Gasifier, biomass, Fischer Tropsch liquid fuels, large scale | Technology-specific data | Specific investment [M€/1,000 t FT Liquids/year] | MEUR/1,000t/year | 2020 | E, L | 1, 6, 7, 8, 9 | Lower | 2020 | 0.75
85 Gasif. Ent. Flow FT, liq fu | Gasifier, biomass, Fischer Tropsch liquid fuels, large scale | Technology-specific data | Specific investment [M€/1,000 t FT Liquids/year] | MEUR/1,000t/year | 2020 | E, L | 1, 6, 7, 8, 9 | Lower | 2050 | 0.75
85 Gasif. Ent. Flow FT, liq fu | Gasifier, biomass, Fischer Tropsch liquid fuels, large scale | Technology-specific data | Specific investment [M€/1,000 t FT Liquids/year] | MEUR/1,000t/year | 2020 | E, L | 1, 6, 7, 8, 9 | Upper | 2020 | 1.2
85 Gasif. Ent. Flow FT, liq fu | Gasifier, biomass, Fischer Tropsch liquid fuels, large scale | Technology-specific data | Specific investment [M€/1,000 t FT Liquids/year] | MEUR/1,000t/year | 2020 | E, L | 1, 6, 7, 8, 9 | Upper | 2050 | 1.2
85 Gasif. Ent. Flow FT, liq fu | Gasifier, biomass, Fischer Tropsch liquid fuels, large scale | Technology-specific data | Specific investment [M€/1,000 t FT Liquids/year] | MEUR/1,000t/year | 2020 | E, L | 1, 6, 7, 8, 9 | ctrl | 2015 | 6.4935
85 Gasif. Ent. Flow FT, liq fu | Gasifier, biomass, Fischer Tropsch liquid fuels, large scale | Technology-specific data | Specific investment [M€/1,000 t FT Liquids/year] | MEUR/1,000t/year | 2020 | E, L | 1, 6, 7, 8, 9 | ctrl | 2020 | 6.4935
85 Gasif. Ent. Flow FT, liq fu | Gasifier, biomass, Fischer Tropsch liquid fuels, large scale | Technology-specific data | Specific investment [M€/1,000 t FT Liquids/year] | MEUR/1,000t/year | 2020 | E, L | 1, 6, 7, 8, 9 | ctrl | 2030 | 5.8442
85 Gasif. Ent. Flow FT, liq fu | Gasifier, biomass, Fischer Tropsch liquid fuels, large scale | Technology-specific data | Specific investment [M€/1,000 t FT Liquids/year] | MEUR/1,000t/year | 2020 | E, L | 1, 6, 7, 8, 9 | ctrl | 2040 | 5.5
85 Gasif. Ent. Flow FT, liq fu | Gasifier, biomass, Fischer Tropsch liquid fuels, large scale | Technology-specific data | Specific investment [M€/1,000 t FT Liquids/year] | MEUR/1,000t/year | 2020 | E, L | 1, 6, 7, 8, 9 | ctrl | 2050 | 5.1948
85 Gasif. Ent. Flow FT, liq fu | Gasifier, biomass, Fischer Tropsch liquid fuels, large scale | Technology-specific data | Start up [M€/1,000 t FT Liquids/year] | MEUR/1,000t/year | 2020 | F |  | ctrl | 2015 | 0
85 Gasif. Ent. Flow FT, liq fu | Gasifier, biomass, Fischer Tropsch liquid fuels, large scale | Technology-specific data | Start up [M€/1,000 t FT Liquids/year] | MEUR/1,000t/year | 2020 | F |  | ctrl | 2020 | 0
85 Gasif. Ent. Flow FT, liq fu | Gasifier, biomass, Fischer Tropsch liquid fuels, large scale | Technology-specific data | Start up [M€/1,000 t FT Liquids/year] | MEUR/1,000t/year | 2020 | F |  | ctrl | 2030 | 0
85 Gasif. Ent. Flow FT, liq fu | Gasifier, biomass, Fischer Tropsch liquid fuels, large scale | Technology-specific data | Start up [M€/1,000 t FT Liquids/year] | MEUR/1,000t/year | 2020 | F |  | ctrl | 2040 | 0
85 Gasif. Ent. Flow FT, liq fu | Gasifier, biomass, Fischer Tropsch liquid fuels, large scale | Technology-specific data | Start up [M€/1,000 t FT Liquids/year] | MEUR/1,000t/year | 2020 | F |  | ctrl | 2050 | 0
85 Gasif. Ent. Flow FT, liq fu | Gasifier, biomass, Fischer Tropsch liquid fuels, large scale | Technology-specific data | Variable O&M [M€/1,000 t FT Liquids/year] | MEUR/1,000t/year | 2020 | L | 1 | Lower | 2020 | 0.75
85 Gasif. Ent. Flow FT, liq fu | Gasifier, biomass, Fischer Tropsch liquid fuels, large scale | Technology-specific data | Variable O&M [M€/1,000 t FT Liquids/year] | MEUR/1,000t/year | 2020 | L | 1 | Lower | 2050 | 0.75
85 Gasif. Ent. Flow FT, liq fu | Gasifier, biomass, Fischer Tropsch liquid fuels, large scale | Technology-specific data | Variable O&M [M€/1,000 t FT Liquids/year] | MEUR/1,000t/year | 2020 | L | 1 | Upper | 2020 | 1.2
85 Gasif. Ent. Flow FT, liq fu | Gasifier, biomass, Fischer Tropsch liquid fuels, large scale | Technology-specific data | Variable O&M [M€/1,000 t FT Liquids/year] | MEUR/1,000t/year | 2020 | L | 1 | Upper | 2050 | 1.2
85 Gasif. Ent. Flow FT, liq fu | Gasifier, biomass, Fischer Tropsch liquid fuels, large scale | Technology-specific data | Variable O&M [M€/1,000 t FT Liquids/year] | MEUR/1,000t/year | 2020 | L | 1 | ctrl | 2015 | 0.012987
85 Gasif. Ent. Flow FT, liq fu | Gasifier, biomass, Fischer Tropsch liquid fuels, large scale | Technology-specific data | Variable O&M [M€/1,000 t FT Liquids/year] | MEUR/1,000t/year | 2020 | L | 1 | ctrl | 2020 | 0.012987
85 Gasif. Ent. Flow FT, liq fu | Gasifier, biomass, Fischer Tropsch liquid fuels, large scale | Technology-specific data | Variable O&M [M€/1,000 t FT Liquids/year] | MEUR/1,000t/year | 2020 | L | 1 | ctrl | 2030 | 0.012987
85 Gasif. Ent. Flow FT, liq fu | Gasifier, biomass, Fischer Tropsch liquid fuels, large scale | Technology-specific data | Variable O&M [M€/1,000 t FT Liquids/year] | MEUR/1,000t/year | 2020 | L | 1 | ctrl | 2040 | 0.013
85 Gasif. Ent. Flow FT, liq fu | Gasifier, biomass, Fischer Tropsch liquid fuels, large scale | Technology-specific data | Variable O&M [M€/1,000 t FT Liquids/year] | MEUR/1,000t/year | 2020 | L | 1 | ctrl | 2050 | 0.012987
86 AEC 10 MW | Hydrogen production via alkaline electrolysis (AEC) for 10 MW plant | Energy/technical data | - hereof recoverable for district heating [%-points of heat loss] | pct.-pointsheatloss |  | J |  | Lower | 2020 | 24.0789
86 AEC 10 MW | Hydrogen production via alkaline electrolysis (AEC) for 10 MW plant | Energy/technical data | - hereof recoverable for district heating [%-points of heat loss] | pct.-pointsheatloss |  | J |  | Lower | 2050 | 10.9857
86 AEC 10 MW | Hydrogen production via alkaline electrolysis (AEC) for 10 MW plant | Energy/technical data | - hereof recoverable for district heating [%-points of heat loss] | pct.-pointsheatloss |  | J |  | Upper | 2020 | 30.8307
86 AEC 10 MW | Hydrogen production via alkaline electrolysis (AEC) for 10 MW plant | Energy/technical data | - hereof recoverable for district heating [%-points of heat loss] | pct.-pointsheatloss |  | J |  | Upper | 2050 | 14.8008
86 AEC 10 MW | Hydrogen production via alkaline electrolysis (AEC) for 10 MW plant | Energy/technical data | - hereof recoverable for district heating [%-points of heat loss] | pct.-pointsheatloss |  | J |  | ctrl | 2020 | 27.6187
86 AEC 10 MW | Hydrogen production via alkaline electrolysis (AEC) for 10 MW plant | Energy/technical data | - hereof recoverable for district heating [%-points of heat loss] | pct.-pointsheatloss |  | J |  | ctrl | 2025 | 26.4024
86 AEC 10 MW | Hydrogen production via alkaline electrolysis (AEC) for 10 MW plant | Energy/technical data | - hereof recoverable for district heating [%-points of heat loss] | pct.-pointsheatloss |  | J |  | ctrl | 2030 | 22.2831
86 AEC 10 MW | Hydrogen production via alkaline electrolysis (AEC) for 10 MW plant | Energy/technical data | - hereof recoverable for district heating [%-points of heat loss] | pct.-pointsheatloss |  | J |  | ctrl | 2040 | 18.4903
86 AEC 10 MW | Hydrogen production via alkaline electrolysis (AEC) for 10 MW plant | Energy/technical data | - hereof recoverable for district heating [%-points of heat loss] | pct.-pointsheatloss |  | J |  | ctrl | 2050 | 12.9365
86 AEC 10 MW | Hydrogen production via alkaline electrolysis (AEC) for 10 MW plant | Energy/technical data | - hereof unrecoverable heat loss [%-points of heat loss] | pct.-pointsheatloss |  | I |  | Lower | 2020 | 3
86 AEC 10 MW | Hydrogen production via alkaline electrolysis (AEC) for 10 MW plant | Energy/technical data | - hereof unrecoverable heat loss [%-points of heat loss] | pct.-pointsheatloss |  | I |  | Lower | 2050 | 3
86 AEC 10 MW | Hydrogen production via alkaline electrolysis (AEC) for 10 MW plant | Energy/technical data | - hereof unrecoverable heat loss [%-points of heat loss] | pct.-pointsheatloss |  | I |  | Upper | 2020 | 3
86 AEC 10 MW | Hydrogen production via alkaline electrolysis (AEC) for 10 MW plant | Energy/technical data | - hereof unrecoverable heat loss [%-points of heat loss] | pct.-pointsheatloss |  | I |  | Upper | 2050 | 3
86 AEC 10 MW | Hydrogen production via alkaline electrolysis (AEC) for 10 MW plant | Energy/technical data | - hereof unrecoverable heat loss [%-points of heat loss] | pct.-pointsheatloss |  | I |  | ctrl | 2020 | 3
86 AEC 10 MW | Hydrogen production via alkaline electrolysis (AEC) for 10 MW plant | Energy/technical data | - hereof unrecoverable heat loss [%-points of heat loss] | pct.-pointsheatloss |  | I |  | ctrl | 2025 | 3
86 AEC 10 MW | Hydrogen production via alkaline electrolysis (AEC) for 10 MW plant | Energy/technical data | - hereof unrecoverable heat loss [%-points of heat loss] | pct.-pointsheatloss |  | I |  | ctrl | 2030 | 3
86 AEC 10 MW | Hydrogen production via alkaline electrolysis (AEC) for 10 MW plant | Energy/technical data | - hereof unrecoverable heat loss [%-points of heat loss] | pct.-pointsheatloss |  | I |  | ctrl | 2040 | 3
86 AEC 10 MW | Hydrogen production via alkaline electrolysis (AEC) for 10 MW plant | Energy/technical data | - hereof unrecoverable heat loss [%-points of heat loss] | pct.-pointsheatloss |  | I |  | ctrl | 2050 | 3
86 AEC 10 MW | Hydrogen production via alkaline electrolysis (AEC) for 10 MW plant | Energy/technical data | Construction time [years] | years |  | M |  | Lower | 2020 | 0.75
86 AEC 10 MW | Hydrogen production via alkaline electrolysis (AEC) for 10 MW plant | Energy/technical data | Construction time [years] | years |  | M |  | Lower | 2050 | 0.75
86 AEC 10 MW | Hydrogen production via alkaline electrolysis (AEC) for 10 MW plant | Energy/technical data | Construction time [years] | years |  | M |  | Upper | 2020 | 1
86 AEC 10 MW | Hydrogen production via alkaline electrolysis (AEC) for 10 MW plant | Energy/technical data | Construction time [years] | years |  | M |  | Upper | 2050 | 1
86 AEC 10 MW | Hydrogen production via alkaline electrolysis (AEC) for 10 MW plant | Energy/technical data | Construction time [years] | years |  | M |  | ctrl | 2020 | 1
86 AEC 10 MW | Hydrogen production via alkaline electrolysis (AEC) for 10 MW plant | Energy/technical data | Construction time [years] | years |  | M |  | ctrl | 2025 | 1
86 AEC 10 MW | Hydrogen production via alkaline electrolysis (AEC) for 10 MW plant | Energy/technical data | Construction time [years] | years |  | M |  | ctrl | 2030 | 1
86 AEC 10 MW | Hydrogen production via alkaline electrolysis (AEC) for 10 MW plant | Energy/technical data | Construction time [years] | years |  | M |  | ctrl | 2040 | 1
86 AEC 10 MW | Hydrogen production via alkaline electrolysis (AEC) for 10 MW plant | Energy/technical data | Construction time [years] | years |  | M |  | ctrl | 2050 | 1
86 AEC 10 MW | Hydrogen production via alkaline electrolysis (AEC) for 10 MW plant | Energy/technical data | Electricity (% total input [MWh/MWh]) | MWh/MWh |  |  |  | Lower | 2020 | 100
86 AEC 10 MW | Hydrogen production via alkaline electrolysis (AEC) for 10 MW plant | Energy/technical data | Electricity (% total input [MWh/MWh]) | MWh/MWh |  |  |  | Lower | 2050 | 100
86 AEC 10 MW | Hydrogen production via alkaline electrolysis (AEC) for 10 MW plant | Energy/technical data | Electricity (% total input [MWh/MWh]) | MWh/MWh |  |  |  | Upper | 2020 | 100
86 AEC 10 MW | Hydrogen production via alkaline electrolysis (AEC) for 10 MW plant | Energy/technical data | Electricity (% total input [MWh/MWh]) | MWh/MWh |  |  |  | Upper | 2050 | 100
86 AEC 10 MW | Hydrogen production via alkaline electrolysis (AEC) for 10 MW plant | Energy/technical data | Electricity (% total input [MWh/MWh]) | MWh/MWh |  |  |  | ctrl | 2020 | 100
86 AEC 10 MW | Hydrogen production via alkaline electrolysis (AEC) for 10 MW plant | Energy/technical data | Electricity (% total input [MWh/MWh]) | MWh/MWh |  |  |  | ctrl | 2025 | 100
86 AEC 10 MW | Hydrogen production via alkaline electrolysis (AEC) for 10 MW plant | Energy/technical data | Electricity (% total input [MWh/MWh]) | MWh/MWh |  |  |  | ctrl | 2030 | 100
86 AEC 10 MW | Hydrogen production via alkaline electrolysis (AEC) for 10 MW plant | Energy/technical data | Electricity (% total input [MWh/MWh]) | MWh/MWh |  |  |  | ctrl | 2040 | 100
86 AEC 10 MW | Hydrogen production via alkaline electrolysis (AEC) for 10 MW plant | Energy/technical data | Electricity (% total input [MWh/MWh]) | MWh/MWh |  |  |  | ctrl | 2050 | 100
86 AEC 10 MW | Hydrogen production via alkaline electrolysis (AEC) for 10 MW plant | Energy/technical data | Electricity consumption [stack level, kWh/kgH2] | stacklevel,kWh/kgH2 |  | C, D | [1], [2], [3], [4] | Lower | 2020 | 49.801
86 AEC 10 MW | Hydrogen production via alkaline electrolysis (AEC) for 10 MW plant | Energy/technical data | Electricity consumption [stack level, kWh/kgH2] | stacklevel,kWh/kgH2 |  | C, D | [1], [2], [3], [4] | Lower | 2050 | 42.2202
86 AEC 10 MW | Hydrogen production via alkaline electrolysis (AEC) for 10 MW plant | Energy/technical data | Electricity consumption [stack level, kWh/kgH2] | stacklevel,kWh/kgH2 |  | C, D | [1], [2], [3], [4] | Upper | 2020 | 54.8826
86 AEC 10 MW | Hydrogen production via alkaline electrolysis (AEC) for 10 MW plant | Energy/technical data | Electricity consumption [stack level, kWh/kgH2] | stacklevel,kWh/kgH2 |  | C, D | [1], [2], [3], [4] | Upper | 2050 | 44.1798
86 AEC 10 MW | Hydrogen production via alkaline electrolysis (AEC) for 10 MW plant | Energy/technical data | Electricity consumption [stack level, kWh/kgH2] | stacklevel,kWh/kgH2 |  | C, D | [1], [2], [3], [4] | ctrl | 2020 | 52.3418
86 AEC 10 MW | Hydrogen production via alkaline electrolysis (AEC) for 10 MW plant | Energy/technical data | Electricity consumption [stack level, kWh/kgH2] | stacklevel,kWh/kgH2 |  | C, D | [1], [2], [3], [4] | ctrl | 2025 | 51.44
86 AEC 10 MW | Hydrogen production via alkaline electrolysis (AEC) for 10 MW plant | Energy/technical data | Electricity consumption [stack level, kWh/kgH2] | stacklevel,kWh/kgH2 |  | C, D | [1], [2], [3], [4] | ctrl | 2030 | 48.6041
86 AEC 10 MW | Hydrogen production via alkaline electrolysis (AEC) for 10 MW plant | Energy/technical data | Electricity consumption [stack level, kWh/kgH2] | stacklevel,kWh/kgH2 |  | C, D | [1], [2], [3], [4] | ctrl | 2040 | 46.256
86 AEC 10 MW | Hydrogen production via alkaline electrolysis (AEC) for 10 MW plant | Energy/technical data | Electricity consumption [stack level, kWh/kgH2] | stacklevel,kWh/kgH2 |  | C, D | [1], [2], [3], [4] | ctrl | 2050 | 43.2
86 AEC 10 MW | Hydrogen production via alkaline electrolysis (AEC) for 10 MW plant | Energy/technical data | Electricity consumption [stack+BOP level, kWh/kgH2] | stack+BOPlevel,kWh/kgH2 |  | E | [1], [2], [3], [4] | Lower | 2020 | 54.885
86 AEC 10 MW | Hydrogen production via alkaline electrolysis (AEC) for 10 MW plant | Energy/technical data | Electricity consumption [stack+BOP level, kWh/kgH2] | stack+BOPlevel,kWh/kgH2 |  | E | [1], [2], [3], [4] | Lower | 2050 | 46.5303
86 AEC 10 MW | Hydrogen production via alkaline electrolysis (AEC) for 10 MW plant | Energy/technical data | Electricity consumption [stack+BOP level, kWh/kgH2] | stack+BOPlevel,kWh/kgH2 |  | E | [1], [2], [3], [4] | Upper | 2020 | 60.4853
86 AEC 10 MW | Hydrogen production via alkaline electrolysis (AEC) for 10 MW plant | Energy/technical data | Electricity consumption [stack+BOP level, kWh/kgH2] | stack+BOPlevel,kWh/kgH2 |  | E | [1], [2], [3], [4] | Upper | 2050 | 48.6899
86 AEC 10 MW | Hydrogen production via alkaline electrolysis (AEC) for 10 MW plant | Energy/technical data | Electricity consumption [stack+BOP level, kWh/kgH2] | stack+BOPlevel,kWh/kgH2 |  | E | [1], [2], [3], [4] | ctrl | 2020 | 57.6851
86 AEC 10 MW | Hydrogen production via alkaline electrolysis (AEC) for 10 MW plant | Energy/technical data | Electricity consumption [stack+BOP level, kWh/kgH2] | stack+BOPlevel,kWh/kgH2 |  | E | [1], [2], [3], [4] | ctrl | 2025 | 56.6913
86 AEC 10 MW | Hydrogen production via alkaline electrolysis (AEC) for 10 MW plant | Energy/technical data | Electricity consumption [stack+BOP level, kWh/kgH2] | stack+BOPlevel,kWh/kgH2 |  | E | [1], [2], [3], [4] | ctrl | 2030 | 53.5658
86 AEC 10 MW | Hydrogen production via alkaline electrolysis (AEC) for 10 MW plant | Energy/technical data | Electricity consumption [stack+BOP level, kWh/kgH2] | stack+BOPlevel,kWh/kgH2 |  | E | [1], [2], [3], [4] | ctrl | 2040 | 50.9781
86 AEC 10 MW | Hydrogen production via alkaline electrolysis (AEC) for 10 MW plant | Energy/technical data | Electricity consumption [stack+BOP level, kWh/kgH2] | stack+BOPlevel,kWh/kgH2 |  | E | [1], [2], [3], [4] | ctrl | 2050 | 47.6101
86 AEC 10 MW | Hydrogen production via alkaline electrolysis (AEC) for 10 MW plant | Energy/technical data | Forced outage [%] | pct. |  | K |  | Lower | 2020 | 3
86 AEC 10 MW | Hydrogen production via alkaline electrolysis (AEC) for 10 MW plant | Energy/technical data | Forced outage [%] | pct. |  | K |  | Lower | 2050 | 3
86 AEC 10 MW | Hydrogen production via alkaline electrolysis (AEC) for 10 MW plant | Energy/technical data | Forced outage [%] | pct. |  | K |  | Upper | 2020 | 3
86 AEC 10 MW | Hydrogen production via alkaline electrolysis (AEC) for 10 MW plant | Energy/technical data | Forced outage [%] | pct. |  | K |  | Upper | 2050 | 3
86 AEC 10 MW | Hydrogen production via alkaline electrolysis (AEC) for 10 MW plant | Energy/technical data | Forced outage [%] | pct. |  | K |  | ctrl | 2020 | 3
86 AEC 10 MW | Hydrogen production via alkaline electrolysis (AEC) for 10 MW plant | Energy/technical data | Forced outage [%] | pct. |  | K |  | ctrl | 2025 | 3
86 AEC 10 MW | Hydrogen production via alkaline electrolysis (AEC) for 10 MW plant | Energy/technical data | Forced outage [%] | pct. |  | K |  | ctrl | 2030 | 3
86 AEC 10 MW | Hydrogen production via alkaline electrolysis (AEC) for 10 MW plant | Energy/technical data | Forced outage [%] | pct. |  | K |  | ctrl | 2040 | 3
86 AEC 10 MW | Hydrogen production via alkaline electrolysis (AEC) for 10 MW plant | Energy/technical data | Forced outage [%] | pct. |  | K |  | ctrl | 2050 | 3
86 AEC 10 MW | Hydrogen production via alkaline electrolysis (AEC) for 10 MW plant | Energy/technical data | Frequency of stack replacement [h] | h |  | C, D, L | [1], [2], [3], [4], [5] | Lower | 2020 | 61500
86 AEC 10 MW | Hydrogen production via alkaline electrolysis (AEC) for 10 MW plant | Energy/technical data | Frequency of stack replacement [h] | h |  | C, D, L | [1], [2], [3], [4], [5] | Lower | 2050 | 83000
86 AEC 10 MW | Hydrogen production via alkaline electrolysis (AEC) for 10 MW plant | Energy/technical data | Frequency of stack replacement [h] | h |  | C, D, L | [1], [2], [3], [4], [5] | Upper | 2020 | 78500
86 AEC 10 MW | Hydrogen production via alkaline electrolysis (AEC) for 10 MW plant | Energy/technical data | Frequency of stack replacement [h] | h |  | C, D, L | [1], [2], [3], [4], [5] | Upper | 2050 | 120000
86 AEC 10 MW | Hydrogen production via alkaline electrolysis (AEC) for 10 MW plant | Energy/technical data | Frequency of stack replacement [h] | h |  | C, D, L | [1], [2], [3], [4], [5] | ctrl | 2020 | 70000
86 AEC 10 MW | Hydrogen production via alkaline electrolysis (AEC) for 10 MW plant | Energy/technical data | Frequency of stack replacement [h] | h |  | C, D, L | [1], [2], [3], [4], [5] | ctrl | 2025 | 80000
86 AEC 10 MW | Hydrogen production via alkaline electrolysis (AEC) for 10 MW plant | Energy/technical data | Frequency of stack replacement [h] | h |  | C, D, L | [1], [2], [3], [4], [5] | ctrl | 2030 | 92500
86 AEC 10 MW | Hydrogen production via alkaline electrolysis (AEC) for 10 MW plant | Energy/technical data | Frequency of stack replacement [h] | h |  | C, D, L | [1], [2], [3], [4], [5] | ctrl | 2040 | 94500
86 AEC 10 MW | Hydrogen production via alkaline electrolysis (AEC) for 10 MW plant | Energy/technical data | Frequency of stack replacement [h] | h |  | C, D, L | [1], [2], [3], [4], [5] | ctrl | 2050 | 101500
86 AEC 10 MW | Hydrogen production via alkaline electrolysis (AEC) for 10 MW plant | Energy/technical data | Heat loss (% total input_e [MWh/MWh]) | MWh/MWh |  |  |  | Lower | 2020 | 27.0789
86 AEC 10 MW | Hydrogen production via alkaline electrolysis (AEC) for 10 MW plant | Energy/technical data | Heat loss (% total input_e [MWh/MWh]) | MWh/MWh |  |  |  | Lower | 2050 | 13.9857
86 AEC 10 MW | Hydrogen production via alkaline electrolysis (AEC) for 10 MW plant | Energy/technical data | Heat loss (% total input_e [MWh/MWh]) | MWh/MWh |  |  |  | Upper | 2020 | 33.8307
86 AEC 10 MW | Hydrogen production via alkaline electrolysis (AEC) for 10 MW plant | Energy/technical data | Heat loss (% total input_e [MWh/MWh]) | MWh/MWh |  |  |  | Upper | 2050 | 17.8008
86 AEC 10 MW | Hydrogen production via alkaline electrolysis (AEC) for 10 MW plant | Energy/technical data | Heat loss (% total input_e [MWh/MWh]) | MWh/MWh |  |  |  | ctrl | 2020 | 30.6187
86 AEC 10 MW | Hydrogen production via alkaline electrolysis (AEC) for 10 MW plant | Energy/technical data | Heat loss (% total input_e [MWh/MWh]) | MWh/MWh |  |  |  | ctrl | 2025 | 29.4024
86 AEC 10 MW | Hydrogen production via alkaline electrolysis (AEC) for 10 MW plant | Energy/technical data | Heat loss (% total input_e [MWh/MWh]) | MWh/MWh |  |  |  | ctrl | 2030 | 25.2831
86 AEC 10 MW | Hydrogen production via alkaline electrolysis (AEC) for 10 MW plant | Energy/technical data | Heat loss (% total input_e [MWh/MWh]) | MWh/MWh |  |  |  | ctrl | 2040 | 21.4903
86 AEC 10 MW | Hydrogen production via alkaline electrolysis (AEC) for 10 MW plant | Energy/technical data | Heat loss (% total input_e [MWh/MWh]) | MWh/MWh |  |  |  | ctrl | 2050 | 15.9365
86 AEC 10 MW | Hydrogen production via alkaline electrolysis (AEC) for 10 MW plant | Energy/technical data | Hydrogen Output (% total input_e [MWh/MWh]) | MWh/MWh |  | F |  | Lower | 2020 | 60.6724
86 AEC 10 MW | Hydrogen production via alkaline electrolysis (AEC) for 10 MW plant | Energy/technical data | Hydrogen Output (% total input_e [MWh/MWh]) | MWh/MWh |  | F |  | Lower | 2050 | 71.5663
86 AEC 10 MW | Hydrogen production via alkaline electrolysis (AEC) for 10 MW plant | Energy/technical data | Hydrogen Output (% total input_e [MWh/MWh]) | MWh/MWh |  | F |  | Upper | 2020 | 55.0547
86 AEC 10 MW | Hydrogen production via alkaline electrolysis (AEC) for 10 MW plant | Energy/technical data | Hydrogen Output (% total input_e [MWh/MWh]) | MWh/MWh |  | F |  | Upper | 2050 | 68.392
86 AEC 10 MW | Hydrogen production via alkaline electrolysis (AEC) for 10 MW plant | Energy/technical data | Hydrogen Output (% total input_e [MWh/MWh]) | MWh/MWh |  | F |  | ctrl | 2020 | 57.7272
86 AEC 10 MW | Hydrogen production via alkaline electrolysis (AEC) for 10 MW plant | Energy/technical data | Hydrogen Output (% total input_e [MWh/MWh]) | MWh/MWh |  | F |  | ctrl | 2025 | 58.7392
86 AEC 10 MW | Hydrogen production via alkaline electrolysis (AEC) for 10 MW plant | Energy/technical data | Hydrogen Output (% total input_e [MWh/MWh]) | MWh/MWh |  | F |  | ctrl | 2030 | 62.1665
86 AEC 10 MW | Hydrogen production via alkaline electrolysis (AEC) for 10 MW plant | Energy/technical data | Hydrogen Output (% total input_e [MWh/MWh]) | MWh/MWh |  | F |  | ctrl | 2040 | 65.3222
86 AEC 10 MW | Hydrogen production via alkaline electrolysis (AEC) for 10 MW plant | Energy/technical data | Hydrogen Output (% total input_e [MWh/MWh]) | MWh/MWh |  | F |  | ctrl | 2050 | 69.9431
86 AEC 10 MW | Hydrogen production via alkaline electrolysis (AEC) for 10 MW plant | Energy/technical data | Hydrogen [kg/MWh input_e] | kg/MWh_e |  |  |  | Lower | 2020 | 20.0799
86 AEC 10 MW | Hydrogen production via alkaline electrolysis (AEC) for 10 MW plant | Energy/technical data | Hydrogen [kg/MWh input_e] | kg/MWh_e |  |  |  | Lower | 2050 | 23.6853
86 AEC 10 MW | Hydrogen production via alkaline electrolysis (AEC) for 10 MW plant | Energy/technical data | Hydrogen [kg/MWh input_e] | kg/MWh_e |  |  |  | Upper | 2020 | 18.2207
86 AEC 10 MW | Hydrogen production via alkaline electrolysis (AEC) for 10 MW plant | Energy/technical data | Hydrogen [kg/MWh input_e] | kg/MWh_e |  |  |  | Upper | 2050 | 22.6348
86 AEC 10 MW | Hydrogen production via alkaline electrolysis (AEC) for 10 MW plant | Energy/technical data | Hydrogen [kg/MWh input_e] | kg/MWh_e |  |  |  | ctrl | 2020 | 19.1052
86 AEC 10 MW | Hydrogen production via alkaline electrolysis (AEC) for 10 MW plant | Energy/technical data | Hydrogen [kg/MWh input_e] | kg/MWh_e |  |  |  | ctrl | 2025 | 19.4401
86 AEC 10 MW | Hydrogen production via alkaline electrolysis (AEC) for 10 MW plant | Energy/technical data | Hydrogen [kg/MWh input_e] | kg/MWh_e |  |  |  | ctrl | 2030 | 20.5744
86 AEC 10 MW | Hydrogen production via alkaline electrolysis (AEC) for 10 MW plant | Energy/technical data | Hydrogen [kg/MWh input_e] | kg/MWh_e |  |  |  | ctrl | 2040 | 21.6188
86 AEC 10 MW | Hydrogen production via alkaline electrolysis (AEC) for 10 MW plant | Energy/technical data | Hydrogen [kg/MWh input_e] | kg/MWh_e |  |  |  | ctrl | 2050 | 23.1481
86 AEC 10 MW | Hydrogen production via alkaline electrolysis (AEC) for 10 MW plant | Energy/technical data | Planned outage [days per year] | days/year |  | K |  | Lower | 2020 | 11
86 AEC 10 MW | Hydrogen production via alkaline electrolysis (AEC) for 10 MW plant | Energy/technical data | Planned outage [days per year] | days/year |  | K |  | Lower | 2050 | 11
86 AEC 10 MW | Hydrogen production via alkaline electrolysis (AEC) for 10 MW plant | Energy/technical data | Planned outage [days per year] | days/year |  | K |  | Upper | 2020 | 11
86 AEC 10 MW | Hydrogen production via alkaline electrolysis (AEC) for 10 MW plant | Energy/technical data | Planned outage [days per year] | days/year |  | K |  | Upper | 2050 | 11
86 AEC 10 MW | Hydrogen production via alkaline electrolysis (AEC) for 10 MW plant | Energy/technical data | Planned outage [days per year] | days/year |  | K |  | ctrl | 2020 | 11
86 AEC 10 MW | Hydrogen production via alkaline electrolysis (AEC) for 10 MW plant | Energy/technical data | Planned outage [days per year] | days/year |  | K |  | ctrl | 2025 | 11
86 AEC 10 MW | Hydrogen production via alkaline electrolysis (AEC) for 10 MW plant | Energy/technical data | Planned outage [days per year] | days/year |  | K |  | ctrl | 2030 | 11
86 AEC 10 MW | Hydrogen production via alkaline electrolysis (AEC) for 10 MW plant | Energy/technical data | Planned outage [days per year] | days/year |  | K |  | ctrl | 2040 | 11
86 AEC 10 MW | Hydrogen production via alkaline electrolysis (AEC) for 10 MW plant | Energy/technical data | Planned outage [days per year] | days/year |  | K |  | ctrl | 2050 | 11
86 AEC 10 MW | Hydrogen production via alkaline electrolysis (AEC) for 10 MW plant | Energy/technical data | Technical lifetime of plant [years] | years |  | K |  | Lower | 2020 | 20
86 AEC 10 MW | Hydrogen production via alkaline electrolysis (AEC) for 10 MW plant | Energy/technical data | Technical lifetime of plant [years] | years |  | K |  | Lower | 2050 | 20
86 AEC 10 MW | Hydrogen production via alkaline electrolysis (AEC) for 10 MW plant | Energy/technical data | Technical lifetime of plant [years] | years |  | K |  | Upper | 2020 | 30
86 AEC 10 MW | Hydrogen production via alkaline electrolysis (AEC) for 10 MW plant | Energy/technical data | Technical lifetime of plant [years] | years |  | K |  | Upper | 2050 | 30
86 AEC 10 MW | Hydrogen production via alkaline electrolysis (AEC) for 10 MW plant | Energy/technical data | Technical lifetime of plant [years] | years |  | K |  | ctrl | 2020 | 25
86 AEC 10 MW | Hydrogen production via alkaline electrolysis (AEC) for 10 MW plant | Energy/technical data | Technical lifetime of plant [years] | years |  | K |  | ctrl | 2025 | 25
86 AEC 10 MW | Hydrogen production via alkaline electrolysis (AEC) for 10 MW plant | Energy/technical data | Technical lifetime of plant [years] | years |  | K |  | ctrl | 2030 | 25
86 AEC 10 MW | Hydrogen production via alkaline electrolysis (AEC) for 10 MW plant | Energy/technical data | Technical lifetime of plant [years] | years |  | K |  | ctrl | 2040 | 25
86 AEC 10 MW | Hydrogen production via alkaline electrolysis (AEC) for 10 MW plant | Energy/technical data | Technical lifetime of plant [years] | years |  | K |  | ctrl | 2050 | 25
86 AEC 10 MW | Hydrogen production via alkaline electrolysis (AEC) for 10 MW plant | Energy/technical data | Typical total plant size [MW input_e] | MW_e |  |  |  | Lower | 2020 | 10
86 AEC 10 MW | Hydrogen production via alkaline electrolysis (AEC) for 10 MW plant | Energy/technical data | Typical total plant size [MW input_e] | MW_e |  |  |  | Lower | 2050 | 10
86 AEC 10 MW | Hydrogen production via alkaline electrolysis (AEC) for 10 MW plant | Energy/technical data | Typical total plant size [MW input_e] | MW_e |  |  |  | Upper | 2020 | 10
86 AEC 10 MW | Hydrogen production via alkaline electrolysis (AEC) for 10 MW plant | Energy/technical data | Typical total plant size [MW input_e] | MW_e |  |  |  | Upper | 2050 | 10
86 AEC 10 MW | Hydrogen production via alkaline electrolysis (AEC) for 10 MW plant | Energy/technical data | Typical total plant size [MW input_e] | MW_e |  |  |  | ctrl | 2020 | 10
86 AEC 10 MW | Hydrogen production via alkaline electrolysis (AEC) for 10 MW plant | Energy/technical data | Typical total plant size [MW input_e] | MW_e |  |  |  | ctrl | 2025 | 10
86 AEC 10 MW | Hydrogen production via alkaline electrolysis (AEC) for 10 MW plant | Energy/technical data | Typical total plant size [MW input_e] | MW_e |  |  |  | ctrl | 2030 | 10
86 AEC 10 MW | Hydrogen production via alkaline electrolysis (AEC) for 10 MW plant | Energy/technical data | Typical total plant size [MW input_e] | MW_e |  |  |  | ctrl | 2040 | 10
86 AEC 10 MW | Hydrogen production via alkaline electrolysis (AEC) for 10 MW plant | Energy/technical data | Typical total plant size [MW input_e] | MW_e |  |  |  | ctrl | 2050 | 10
86 AEC 10 MW | Hydrogen production via alkaline electrolysis (AEC) for 10 MW plant | Energy/technical data | Typical total plant size [kgH2/day of max output] | kgH2/day |  | A, B |  | Lower | 2020 | 4819.183
86 AEC 10 MW | Hydrogen production via alkaline electrolysis (AEC) for 10 MW plant | Energy/technical data | Typical total plant size [kgH2/day of max output] | kgH2/day |  | A, B |  | Lower | 2050 | 5684.4822
86 AEC 10 MW | Hydrogen production via alkaline electrolysis (AEC) for 10 MW plant | Energy/technical data | Typical total plant size [kgH2/day of max output] | kgH2/day |  | A, B |  | Upper | 2020 | 4372.9712
86 AEC 10 MW | Hydrogen production via alkaline electrolysis (AEC) for 10 MW plant | Energy/technical data | Typical total plant size [kgH2/day of max output] | kgH2/day |  | A, B |  | Upper | 2050 | 5432.3474
86 AEC 10 MW | Hydrogen production via alkaline electrolysis (AEC) for 10 MW plant | Energy/technical data | Typical total plant size [kgH2/day of max output] | kgH2/day |  | A, B |  | ctrl | 2020 | 4585.2469
86 AEC 10 MW | Hydrogen production via alkaline electrolysis (AEC) for 10 MW plant | Energy/technical data | Typical total plant size [kgH2/day of max output] | kgH2/day |  | A, B |  | ctrl | 2025 | 4665.6299
86 AEC 10 MW | Hydrogen production via alkaline electrolysis (AEC) for 10 MW plant | Energy/technical data | Typical total plant size [kgH2/day of max output] | kgH2/day |  | A, B |  | ctrl | 2030 | 4937.86
86 AEC 10 MW | Hydrogen production via alkaline electrolysis (AEC) for 10 MW plant | Energy/technical data | Typical total plant size [kgH2/day of max output] | kgH2/day |  | A, B |  | ctrl | 2040 | 5188.5161
86 AEC 10 MW | Hydrogen production via alkaline electrolysis (AEC) for 10 MW plant | Energy/technical data | Typical total plant size [kgH2/day of max output] | kgH2/day |  | A, B |  | ctrl | 2050 | 5555.5556
86 AEC 10 MW | Hydrogen production via alkaline electrolysis (AEC) for 10 MW plant | Energy/technical data | Ultrapure Water for electrolysis [kg/MWh input_e] | kg/MWh_e |  |  |  | Lower | 2020 | 180.7194
86 AEC 10 MW | Hydrogen production via alkaline electrolysis (AEC) for 10 MW plant | Energy/technical data | Ultrapure Water for electrolysis [kg/MWh input_e] | kg/MWh_e |  |  |  | Lower | 2050 | 213.1681
86 AEC 10 MW | Hydrogen production via alkaline electrolysis (AEC) for 10 MW plant | Energy/technical data | Ultrapure Water for electrolysis [kg/MWh input_e] | kg/MWh_e |  |  |  | Upper | 2020 | 163.9864
86 AEC 10 MW | Hydrogen production via alkaline electrolysis (AEC) for 10 MW plant | Energy/technical data | Ultrapure Water for electrolysis [kg/MWh input_e] | kg/MWh_e |  |  |  | Upper | 2050 | 203.713
86 AEC 10 MW | Hydrogen production via alkaline electrolysis (AEC) for 10 MW plant | Energy/technical data | Ultrapure Water for electrolysis [kg/MWh input_e] | kg/MWh_e |  |  |  | ctrl | 2020 | 171.9468
86 AEC 10 MW | Hydrogen production via alkaline electrolysis (AEC) for 10 MW plant | Energy/technical data | Ultrapure Water for electrolysis [kg/MWh input_e] | kg/MWh_e |  |  |  | ctrl | 2025 | 174.9611
86 AEC 10 MW | Hydrogen production via alkaline electrolysis (AEC) for 10 MW plant | Energy/technical data | Ultrapure Water for electrolysis [kg/MWh input_e] | kg/MWh_e |  |  |  | ctrl | 2030 | 185.1697
86 AEC 10 MW | Hydrogen production via alkaline electrolysis (AEC) for 10 MW plant | Energy/technical data | Ultrapure Water for electrolysis [kg/MWh input_e] | kg/MWh_e |  |  |  | ctrl | 2040 | 194.5694
86 AEC 10 MW | Hydrogen production via alkaline electrolysis (AEC) for 10 MW plant | Energy/technical data | Ultrapure Water for electrolysis [kg/MWh input_e] | kg/MWh_e |  |  |  | ctrl | 2050 | 208.3333
86 AEC 10 MW | Hydrogen production via alkaline electrolysis (AEC) for 10 MW plant | Energy/technical data | ΔE from HHV to LHV (% total input_e [MWh/MWh]) | MWh/MWh |  | G, H |  | Lower | 2020 | 12.2488
86 AEC 10 MW | Hydrogen production via alkaline electrolysis (AEC) for 10 MW plant | Energy/technical data | ΔE from HHV to LHV (% total input_e [MWh/MWh]) | MWh/MWh |  | G, H |  | Lower | 2050 | 14.4481
86 AEC 10 MW | Hydrogen production via alkaline electrolysis (AEC) for 10 MW plant | Energy/technical data | ΔE from HHV to LHV (% total input_e [MWh/MWh]) | MWh/MWh |  | G, H |  | Upper | 2020 | 11.1146
86 AEC 10 MW | Hydrogen production via alkaline electrolysis (AEC) for 10 MW plant | Energy/technical data | ΔE from HHV to LHV (% total input_e [MWh/MWh]) | MWh/MWh |  | G, H |  | Upper | 2050 | 13.8072
86 AEC 10 MW | Hydrogen production via alkaline electrolysis (AEC) for 10 MW plant | Energy/technical data | ΔE from HHV to LHV (% total input_e [MWh/MWh]) | MWh/MWh |  | G, H |  | ctrl | 2020 | 11.6542
86 AEC 10 MW | Hydrogen production via alkaline electrolysis (AEC) for 10 MW plant | Energy/technical data | ΔE from HHV to LHV (% total input_e [MWh/MWh]) | MWh/MWh |  | G, H |  | ctrl | 2025 | 11.8585
86 AEC 10 MW | Hydrogen production via alkaline electrolysis (AEC) for 10 MW plant | Energy/technical data | ΔE from HHV to LHV (% total input_e [MWh/MWh]) | MWh/MWh |  | G, H |  | ctrl | 2030 | 12.5504
86 AEC 10 MW | Hydrogen production via alkaline electrolysis (AEC) for 10 MW plant | Energy/technical data | ΔE from HHV to LHV (% total input_e [MWh/MWh]) | MWh/MWh |  | G, H |  | ctrl | 2040 | 13.1875
86 AEC 10 MW | Hydrogen production via alkaline electrolysis (AEC) for 10 MW plant | Energy/technical data | ΔE from HHV to LHV (% total input_e [MWh/MWh]) | MWh/MWh |  | G, H |  | ctrl | 2050 | 14.1204
86 AEC 10 MW | Hydrogen production via alkaline electrolysis (AEC) for 10 MW plant | Financial data | - hereof BOP [€/kW of total input_e] | EUR/kW_e | 2020 | P, Q |  | Lower | 2020 | 349.1556
86 AEC 10 MW | Hydrogen production via alkaline electrolysis (AEC) for 10 MW plant | Financial data | - hereof BOP [€/kW of total input_e] | EUR/kW_e | 2020 | P, Q |  | Lower | 2050 | 85.8579
86 AEC 10 MW | Hydrogen production via alkaline electrolysis (AEC) for 10 MW plant | Financial data | - hereof BOP [€/kW of total input_e] | EUR/kW_e | 2020 | P, Q |  | Upper | 2020 | 520.8715
86 AEC 10 MW | Hydrogen production via alkaline electrolysis (AEC) for 10 MW plant | Financial data | - hereof BOP [€/kW of total input_e] | EUR/kW_e | 2020 | P, Q |  | Upper | 2050 | 131.6488
86 AEC 10 MW | Hydrogen production via alkaline electrolysis (AEC) for 10 MW plant | Financial data | - hereof BOP [€/kW of total input_e] | EUR/kW_e | 2020 | P, Q |  | ctrl | 2020 | 435.0135
86 AEC 10 MW | Hydrogen production via alkaline electrolysis (AEC) for 10 MW plant | Financial data | - hereof BOP [€/kW of total input_e] | EUR/kW_e | 2020 | P, Q |  | ctrl | 2025 | 320.5363
86 AEC 10 MW | Hydrogen production via alkaline electrolysis (AEC) for 10 MW plant | Financial data | - hereof BOP [€/kW of total input_e] | EUR/kW_e | 2020 | P, Q |  | ctrl | 2030 | 200.3352
86 AEC 10 MW | Hydrogen production via alkaline electrolysis (AEC) for 10 MW plant | Financial data | - hereof BOP [€/kW of total input_e] | EUR/kW_e | 2020 | P, Q |  | ctrl | 2040 | 154.5443
86 AEC 10 MW | Hydrogen production via alkaline electrolysis (AEC) for 10 MW plant | Financial data | - hereof BOP [€/kW of total input_e] | EUR/kW_e | 2020 | P, Q |  | ctrl | 2050 | 108.7534
86 AEC 10 MW | Hydrogen production via alkaline electrolysis (AEC) for 10 MW plant | Financial data | - hereof Civil Infrastructure [€/kW of total input_e] | EUR/kW_e | 2020 | P, Q |  | Lower | 2020 | 72.7314
86 AEC 10 MW | Hydrogen production via alkaline electrolysis (AEC) for 10 MW plant | Financial data | - hereof Civil Infrastructure [€/kW of total input_e] | EUR/kW_e | 2020 | P, Q |  | Lower | 2050 | 17.8848
86 AEC 10 MW | Hydrogen production via alkaline electrolysis (AEC) for 10 MW plant | Financial data | - hereof Civil Infrastructure [€/kW of total input_e] | EUR/kW_e | 2020 | P, Q |  | Upper | 2020 | 108.501
86 AEC 10 MW | Hydrogen production via alkaline electrolysis (AEC) for 10 MW plant | Financial data | - hereof Civil Infrastructure [€/kW of total input_e] | EUR/kW_e | 2020 | P, Q |  | Upper | 2050 | 27.4233
86 AEC 10 MW | Hydrogen production via alkaline electrolysis (AEC) for 10 MW plant | Financial data | - hereof Civil Infrastructure [€/kW of total input_e] | EUR/kW_e | 2020 | P, Q |  | ctrl | 2020 | 90.6162
86 AEC 10 MW | Hydrogen production via alkaline electrolysis (AEC) for 10 MW plant | Financial data | - hereof Civil Infrastructure [€/kW of total input_e] | EUR/kW_e | 2020 | P, Q |  | ctrl | 2025 | 66.7698
86 AEC 10 MW | Hydrogen production via alkaline electrolysis (AEC) for 10 MW plant | Financial data | - hereof Civil Infrastructure [€/kW of total input_e] | EUR/kW_e | 2020 | P, Q |  | ctrl | 2030 | 41.7311
86 AEC 10 MW | Hydrogen production via alkaline electrolysis (AEC) for 10 MW plant | Financial data | - hereof Civil Infrastructure [€/kW of total input_e] | EUR/kW_e | 2020 | P, Q |  | ctrl | 2040 | 32.1926
86 AEC 10 MW | Hydrogen production via alkaline electrolysis (AEC) for 10 MW plant | Financial data | - hereof Civil Infrastructure [€/kW of total input_e] | EUR/kW_e | 2020 | P, Q |  | ctrl | 2050 | 22.6541
86 AEC 10 MW | Hydrogen production via alkaline electrolysis (AEC) for 10 MW plant | Financial data | - hereof Control System [€/kW of total input_e] | EUR/kW_e | 2020 | P, Q |  | Lower | 2020 | 133.106
86 AEC 10 MW | Hydrogen production via alkaline electrolysis (AEC) for 10 MW plant | Financial data | - hereof Control System [€/kW of total input_e] | EUR/kW_e | 2020 | P, Q |  | Lower | 2050 | 32.731
86 AEC 10 MW | Hydrogen production via alkaline electrolysis (AEC) for 10 MW plant | Financial data | - hereof Control System [€/kW of total input_e] | EUR/kW_e | 2020 | P, Q |  | Upper | 2020 | 198.5679
86 AEC 10 MW | Hydrogen production via alkaline electrolysis (AEC) for 10 MW plant | Financial data | - hereof Control System [€/kW of total input_e] | EUR/kW_e | 2020 | P, Q |  | Upper | 2050 | 50.1875
86 AEC 10 MW | Hydrogen production via alkaline electrolysis (AEC) for 10 MW plant | Financial data | - hereof Control System [€/kW of total input_e] | EUR/kW_e | 2020 | P, Q |  | ctrl | 2020 | 165.837
86 AEC 10 MW | Hydrogen production via alkaline electrolysis (AEC) for 10 MW plant | Financial data | - hereof Control System [€/kW of total input_e] | EUR/kW_e | 2020 | P, Q |  | ctrl | 2025 | 122.1957
86 AEC 10 MW | Hydrogen production via alkaline electrolysis (AEC) for 10 MW plant | Financial data | - hereof Control System [€/kW of total input_e] | EUR/kW_e | 2020 | P, Q |  | ctrl | 2030 | 76.3723
86 AEC 10 MW | Hydrogen production via alkaline electrolysis (AEC) for 10 MW plant | Financial data | - hereof Control System [€/kW of total input_e] | EUR/kW_e | 2020 | P, Q |  | ctrl | 2040 | 58.9158
86 AEC 10 MW | Hydrogen production via alkaline electrolysis (AEC) for 10 MW plant | Financial data | - hereof Control System [€/kW of total input_e] | EUR/kW_e | 2020 | P, Q |  | ctrl | 2050 | 41.4592
86 AEC 10 MW | Hydrogen production via alkaline electrolysis (AEC) for 10 MW plant | Financial data | - hereof Indirects [€/kW of total input_e] | EUR/kW_e | 2020 | P, Q |  | Lower | 2020 | 232.6271
86 AEC 10 MW | Hydrogen production via alkaline electrolysis (AEC) for 10 MW plant | Financial data | - hereof Indirects [€/kW of total input_e] | EUR/kW_e | 2020 | P, Q |  | Lower | 2050 | 57.2034
86 AEC 10 MW | Hydrogen production via alkaline electrolysis (AEC) for 10 MW plant | Financial data | - hereof Indirects [€/kW of total input_e] | EUR/kW_e | 2020 | P, Q |  | Upper | 2020 | 347.0339
86 AEC 10 MW | Hydrogen production via alkaline electrolysis (AEC) for 10 MW plant | Financial data | - hereof Indirects [€/kW of total input_e] | EUR/kW_e | 2020 | P, Q |  | Upper | 2050 | 87.7119
86 AEC 10 MW | Hydrogen production via alkaline electrolysis (AEC) for 10 MW plant | Financial data | - hereof Indirects [€/kW of total input_e] | EUR/kW_e | 2020 | P, Q |  | ctrl | 2020 | 289.8305
86 AEC 10 MW | Hydrogen production via alkaline electrolysis (AEC) for 10 MW plant | Financial data | - hereof Indirects [€/kW of total input_e] | EUR/kW_e | 2020 | P, Q |  | ctrl | 2025 | 213.5593
86 AEC 10 MW | Hydrogen production via alkaline electrolysis (AEC) for 10 MW plant | Financial data | - hereof Indirects [€/kW of total input_e] | EUR/kW_e | 2020 | P, Q |  | ctrl | 2030 | 133.4746
86 AEC 10 MW | Hydrogen production via alkaline electrolysis (AEC) for 10 MW plant | Financial data | - hereof Indirects [€/kW of total input_e] | EUR/kW_e | 2020 | P, Q |  | ctrl | 2040 | 102.9661
86 AEC 10 MW | Hydrogen production via alkaline electrolysis (AEC) for 10 MW plant | Financial data | - hereof Indirects [€/kW of total input_e] | EUR/kW_e | 2020 | P, Q |  | ctrl | 2050 | 72.4576
86 AEC 10 MW | Hydrogen production via alkaline electrolysis (AEC) for 10 MW plant | Financial data | - hereof electrolyser stack [€/kW of total input_e] | EUR/kW_e | 2020 | P, Q |  | Lower | 2020 | 203.4943
86 AEC 10 MW | Hydrogen production via alkaline electrolysis (AEC) for 10 MW plant | Financial data | - hereof electrolyser stack [€/kW of total input_e] | EUR/kW_e | 2020 | P, Q |  | Lower | 2050 | 50.0396
86 AEC 10 MW | Hydrogen production via alkaline electrolysis (AEC) for 10 MW plant | Financial data | - hereof electrolyser stack [€/kW of total input_e] | EUR/kW_e | 2020 | P, Q |  | Upper | 2020 | 303.5734
86 AEC 10 MW | Hydrogen production via alkaline electrolysis (AEC) for 10 MW plant | Financial data | - hereof electrolyser stack [€/kW of total input_e] | EUR/kW_e | 2020 | P, Q |  | Upper | 2050 | 76.7274
86 AEC 10 MW | Hydrogen production via alkaline electrolysis (AEC) for 10 MW plant | Financial data | - hereof electrolyser stack [€/kW of total input_e] | EUR/kW_e | 2020 | P, Q |  | ctrl | 2020 | 253.5339
86 AEC 10 MW | Hydrogen production via alkaline electrolysis (AEC) for 10 MW plant | Financial data | - hereof electrolyser stack [€/kW of total input_e] | EUR/kW_e | 2020 | P, Q |  | ctrl | 2025 | 186.8144
86 AEC 10 MW | Hydrogen production via alkaline electrolysis (AEC) for 10 MW plant | Financial data | - hereof electrolyser stack [€/kW of total input_e] | EUR/kW_e | 2020 | P, Q |  | ctrl | 2030 | 116.759
86 AEC 10 MW | Hydrogen production via alkaline electrolysis (AEC) for 10 MW plant | Financial data | - hereof electrolyser stack [€/kW of total input_e] | EUR/kW_e | 2020 | P, Q |  | ctrl | 2040 | 90.0712
86 AEC 10 MW | Hydrogen production via alkaline electrolysis (AEC) for 10 MW plant | Financial data | - hereof electrolyser stack [€/kW of total input_e] | EUR/kW_e | 2020 | P, Q |  | ctrl | 2050 | 63.3835
86 AEC 10 MW | Hydrogen production via alkaline electrolysis (AEC) for 10 MW plant | Financial data | - hereof electrolyser system [€/kW of total input_e] | EUR/kW_e | 2020 | P, Q |  | Lower | 2020 | 533.8856
86 AEC 10 MW | Hydrogen production via alkaline electrolysis (AEC) for 10 MW plant | Financial data | - hereof electrolyser system [€/kW of total input_e] | EUR/kW_e | 2020 | P, Q |  | Lower | 2050 | 131.2833
86 AEC 10 MW | Hydrogen production via alkaline electrolysis (AEC) for 10 MW plant | Financial data | - hereof electrolyser system [€/kW of total input_e] | EUR/kW_e | 2020 | P, Q |  | Upper | 2020 | 796.4523
86 AEC 10 MW | Hydrogen production via alkaline electrolysis (AEC) for 10 MW plant | Financial data | - hereof electrolyser system [€/kW of total input_e] | EUR/kW_e | 2020 | P, Q |  | Upper | 2050 | 201.3011
86 AEC 10 MW | Hydrogen production via alkaline electrolysis (AEC) for 10 MW plant | Financial data | - hereof electrolyser system [€/kW of total input_e] | EUR/kW_e | 2020 | P, Q |  | ctrl | 2020 | 665.1689
86 AEC 10 MW | Hydrogen production via alkaline electrolysis (AEC) for 10 MW plant | Financial data | - hereof electrolyser system [€/kW of total input_e] | EUR/kW_e | 2020 | P, Q |  | ctrl | 2025 | 490.1245
86 AEC 10 MW | Hydrogen production via alkaline electrolysis (AEC) for 10 MW plant | Financial data | - hereof electrolyser system [€/kW of total input_e] | EUR/kW_e | 2020 | P, Q |  | ctrl | 2030 | 306.3278
86 AEC 10 MW | Hydrogen production via alkaline electrolysis (AEC) for 10 MW plant | Financial data | - hereof electrolyser system [€/kW of total input_e] | EUR/kW_e | 2020 | P, Q |  | ctrl | 2040 | 236.31
86 AEC 10 MW | Hydrogen production via alkaline electrolysis (AEC) for 10 MW plant | Financial data | - hereof electrolyser system [€/kW of total input_e] | EUR/kW_e | 2020 | P, Q |  | ctrl | 2050 | 166.2922
86 AEC 10 MW | Hydrogen production via alkaline electrolysis (AEC) for 10 MW plant | Financial data | - hereof equipment [%] | pct. |  | K, R |  | Lower | 2020 | 95
86 AEC 10 MW | Hydrogen production via alkaline electrolysis (AEC) for 10 MW plant | Financial data | - hereof equipment [%] | pct. |  | K, R |  | Lower | 2050 | 95
86 AEC 10 MW | Hydrogen production via alkaline electrolysis (AEC) for 10 MW plant | Financial data | - hereof equipment [%] | pct. |  | K, R |  | Upper | 2020 | 95
86 AEC 10 MW | Hydrogen production via alkaline electrolysis (AEC) for 10 MW plant | Financial data | - hereof equipment [%] | pct. |  | K, R |  | Upper | 2050 | 95
86 AEC 10 MW | Hydrogen production via alkaline electrolysis (AEC) for 10 MW plant | Financial data | - hereof equipment [%] | pct. |  | K, R |  | ctrl | 2020 | 95
86 AEC 10 MW | Hydrogen production via alkaline electrolysis (AEC) for 10 MW plant | Financial data | - hereof equipment [%] | pct. |  | K, R |  | ctrl | 2025 | 95
86 AEC 10 MW | Hydrogen production via alkaline electrolysis (AEC) for 10 MW plant | Financial data | - hereof equipment [%] | pct. |  | K, R |  | ctrl | 2030 | 95
86 AEC 10 MW | Hydrogen production via alkaline electrolysis (AEC) for 10 MW plant | Financial data | - hereof equipment [%] | pct. |  | K, R |  | ctrl | 2040 | 95
86 AEC 10 MW | Hydrogen production via alkaline electrolysis (AEC) for 10 MW plant | Financial data | - hereof equipment [%] | pct. |  | K, R |  | ctrl | 2050 | 95
86 AEC 10 MW | Hydrogen production via alkaline electrolysis (AEC) for 10 MW plant | Financial data | - hereof installation [%] | pct. |  | K, R |  | Lower | 2020 | 5
86 AEC 10 MW | Hydrogen production via alkaline electrolysis (AEC) for 10 MW plant | Financial data | - hereof installation [%] | pct. |  | K, R |  | Lower | 2050 | 5
86 AEC 10 MW | Hydrogen production via alkaline electrolysis (AEC) for 10 MW plant | Financial data | - hereof installation [%] | pct. |  | K, R |  | Upper | 2020 | 5
86 AEC 10 MW | Hydrogen production via alkaline electrolysis (AEC) for 10 MW plant | Financial data | - hereof installation [%] | pct. |  | K, R |  | Upper | 2050 | 5
86 AEC 10 MW | Hydrogen production via alkaline electrolysis (AEC) for 10 MW plant | Financial data | - hereof installation [%] | pct. |  | K, R |  | ctrl | 2020 | 5
86 AEC 10 MW | Hydrogen production via alkaline electrolysis (AEC) for 10 MW plant | Financial data | - hereof installation [%] | pct. |  | K, R |  | ctrl | 2025 | 5
86 AEC 10 MW | Hydrogen production via alkaline electrolysis (AEC) for 10 MW plant | Financial data | - hereof installation [%] | pct. |  | K, R |  | ctrl | 2030 | 5
86 AEC 10 MW | Hydrogen production via alkaline electrolysis (AEC) for 10 MW plant | Financial data | - hereof installation [%] | pct. |  | K, R |  | ctrl | 2040 | 5
86 AEC 10 MW | Hydrogen production via alkaline electrolysis (AEC) for 10 MW plant | Financial data | - hereof installation [%] | pct. |  | K, R |  | ctrl | 2050 | 5
86 AEC 10 MW | Hydrogen production via alkaline electrolysis (AEC) for 10 MW plant | Financial data | Fixed O&M [% of specific investment/year] | pct.specificinvestment/year |  | K, S | [8] | Lower | 2020 | 4
86 AEC 10 MW | Hydrogen production via alkaline electrolysis (AEC) for 10 MW plant | Financial data | Fixed O&M [% of specific investment/year] | pct.specificinvestment/year |  | K, S | [8] | Lower | 2050 | 4
86 AEC 10 MW | Hydrogen production via alkaline electrolysis (AEC) for 10 MW plant | Financial data | Fixed O&M [% of specific investment/year] | pct.specificinvestment/year |  | K, S | [8] | Upper | 2020 | 4
86 AEC 10 MW | Hydrogen production via alkaline electrolysis (AEC) for 10 MW plant | Financial data | Fixed O&M [% of specific investment/year] | pct.specificinvestment/year |  | K, S | [8] | Upper | 2050 | 4
86 AEC 10 MW | Hydrogen production via alkaline electrolysis (AEC) for 10 MW plant | Financial data | Fixed O&M [% of specific investment/year] | pct.specificinvestment/year |  | K, S | [8] | ctrl | 2020 | 4
86 AEC 10 MW | Hydrogen production via alkaline electrolysis (AEC) for 10 MW plant | Financial data | Fixed O&M [% of specific investment/year] | pct.specificinvestment/year |  | K, S | [8] | ctrl | 2025 | 4
86 AEC 10 MW | Hydrogen production via alkaline electrolysis (AEC) for 10 MW plant | Financial data | Fixed O&M [% of specific investment/year] | pct.specificinvestment/year |  | K, S | [8] | ctrl | 2030 | 4
86 AEC 10 MW | Hydrogen production via alkaline electrolysis (AEC) for 10 MW plant | Financial data | Fixed O&M [% of specific investment/year] | pct.specificinvestment/year |  | K, S | [8] | ctrl | 2040 | 4
86 AEC 10 MW | Hydrogen production via alkaline electrolysis (AEC) for 10 MW plant | Financial data | Fixed O&M [% of specific investment/year] | pct.specificinvestment/year |  | K, S | [8] | ctrl | 2050 | 4
86 AEC 10 MW | Hydrogen production via alkaline electrolysis (AEC) for 10 MW plant | Financial data | Specific investment [€/kW of total input_e] | EUR/kW_e | 2020 | D, N, O | [2], [4], [5], [6], [7], [8], [9], [10] | Lower | 2020 | 1525
86 AEC 10 MW | Hydrogen production via alkaline electrolysis (AEC) for 10 MW plant | Financial data | Specific investment [€/kW of total input_e] | EUR/kW_e | 2020 | D, N, O | [2], [4], [5], [6], [7], [8], [9], [10] | Lower | 2050 | 375
86 AEC 10 MW | Hydrogen production via alkaline electrolysis (AEC) for 10 MW plant | Financial data | Specific investment [€/kW of total input_e] | EUR/kW_e | 2020 | D, N, O | [2], [4], [5], [6], [7], [8], [9], [10] | Upper | 2020 | 2275
86 AEC 10 MW | Hydrogen production via alkaline electrolysis (AEC) for 10 MW plant | Financial data | Specific investment [€/kW of total input_e] | EUR/kW_e | 2020 | D, N, O | [2], [4], [5], [6], [7], [8], [9], [10] | Upper | 2050 | 575
86 AEC 10 MW | Hydrogen production via alkaline electrolysis (AEC) for 10 MW plant | Financial data | Specific investment [€/kW of total input_e] | EUR/kW_e | 2020 | D, N, O | [2], [4], [5], [6], [7], [8], [9], [10] | ctrl | 2020 | 1900
86 AEC 10 MW | Hydrogen production via alkaline electrolysis (AEC) for 10 MW plant | Financial data | Specific investment [€/kW of total input_e] | EUR/kW_e | 2020 | D, N, O | [2], [4], [5], [6], [7], [8], [9], [10] | ctrl | 2025 | 1400
86 AEC 10 MW | Hydrogen production via alkaline electrolysis (AEC) for 10 MW plant | Financial data | Specific investment [€/kW of total input_e] | EUR/kW_e | 2020 | D, N, O | [2], [4], [5], [6], [7], [8], [9], [10] | ctrl | 2030 | 875
86 AEC 10 MW | Hydrogen production via alkaline electrolysis (AEC) for 10 MW plant | Financial data | Specific investment [€/kW of total input_e] | EUR/kW_e | 2020 | D, N, O | [2], [4], [5], [6], [7], [8], [9], [10] | ctrl | 2040 | 675
86 AEC 10 MW | Hydrogen production via alkaline electrolysis (AEC) for 10 MW plant | Financial data | Specific investment [€/kW of total input_e] | EUR/kW_e | 2020 | D, N, O | [2], [4], [5], [6], [7], [8], [9], [10] | ctrl | 2050 | 475
86 AEC 10 MW | Hydrogen production via alkaline electrolysis (AEC) for 10 MW plant | Financial data | Specific investment [€/kgH2/day of max output] | EUR/kgH2/day | 2020 | A, B, P |  | Lower | 2020 | 3164.4368
86 AEC 10 MW | Hydrogen production via alkaline electrolysis (AEC) for 10 MW plant | Financial data | Specific investment [€/kgH2/day of max output] | EUR/kgH2/day | 2020 | A, B, P |  | Lower | 2050 | 659.6907
86 AEC 10 MW | Hydrogen production via alkaline electrolysis (AEC) for 10 MW plant | Financial data | Specific investment [€/kgH2/day of max output] | EUR/kgH2/day | 2020 | A, B, P |  | Upper | 2020 | 5202.4125
86 AEC 10 MW | Hydrogen production via alkaline electrolysis (AEC) for 10 MW plant | Financial data | Specific investment [€/kgH2/day of max output] | EUR/kgH2/day | 2020 | A, B, P |  | Upper | 2050 | 1058.4743
86 AEC 10 MW | Hydrogen production via alkaline electrolysis (AEC) for 10 MW plant | Financial data | Specific investment [€/kgH2/day of max output] | EUR/kgH2/day | 2020 | A, B, P |  | ctrl | 2020 | 4143.7245
86 AEC 10 MW | Hydrogen production via alkaline electrolysis (AEC) for 10 MW plant | Financial data | Specific investment [€/kgH2/day of max output] | EUR/kgH2/day | 2020 | A, B, P |  | ctrl | 2025 | 3000.6667
86 AEC 10 MW | Hydrogen production via alkaline electrolysis (AEC) for 10 MW plant | Financial data | Specific investment [€/kgH2/day of max output] | EUR/kgH2/day | 2020 | A, B, P |  | ctrl | 2030 | 1772.0227
86 AEC 10 MW | Hydrogen production via alkaline electrolysis (AEC) for 10 MW plant | Financial data | Specific investment [€/kgH2/day of max output] | EUR/kgH2/day | 2020 | A, B, P |  | ctrl | 2040 | 1300.95
86 AEC 10 MW | Hydrogen production via alkaline electrolysis (AEC) for 10 MW plant | Financial data | Specific investment [€/kgH2/day of max output] | EUR/kgH2/day | 2020 | A, B, P |  | ctrl | 2050 | 855
86 AEC 10 MW | Hydrogen production via alkaline electrolysis (AEC) for 10 MW plant | Financial data | Variable O&M [€/kWh of total input] | EUR/kWh | 2020 | T |  | Lower | 2020 | -
86 AEC 10 MW | Hydrogen production via alkaline electrolysis (AEC) for 10 MW plant | Financial data | Variable O&M [€/kWh of total input] | EUR/kWh | 2020 | T |  | Lower | 2050 | -
86 AEC 10 MW | Hydrogen production via alkaline electrolysis (AEC) for 10 MW plant | Financial data | Variable O&M [€/kWh of total input] | EUR/kWh | 2020 | T |  | Upper | 2020 | -
86 AEC 10 MW | Hydrogen production via alkaline electrolysis (AEC) for 10 MW plant | Financial data | Variable O&M [€/kWh of total input] | EUR/kWh | 2020 | T |  | Upper | 2050 | -
86 AEC 10 MW | Hydrogen production via alkaline electrolysis (AEC) for 10 MW plant | Financial data | Variable O&M [€/kWh of total input] | EUR/kWh | 2020 | T |  | ctrl | 2020 | -
86 AEC 10 MW | Hydrogen production via alkaline electrolysis (AEC) for 10 MW plant | Financial data | Variable O&M [€/kWh of total input] | EUR/kWh | 2020 | T |  | ctrl | 2025 | -
86 AEC 10 MW | Hydrogen production via alkaline electrolysis (AEC) for 10 MW plant | Financial data | Variable O&M [€/kWh of total input] | EUR/kWh | 2020 | T |  | ctrl | 2030 | -
86 AEC 10 MW | Hydrogen production via alkaline electrolysis (AEC) for 10 MW plant | Financial data | Variable O&M [€/kWh of total input] | EUR/kWh | 2020 | T |  | ctrl | 2040 | -
86 AEC 10 MW | Hydrogen production via alkaline electrolysis (AEC) for 10 MW plant | Financial data | Variable O&M [€/kWh of total input] | EUR/kWh | 2020 | T |  | ctrl | 2050 | -
86 AEC 10 MW | Hydrogen production via alkaline electrolysis (AEC) for 10 MW plant | Technology-specific data | - cold start up time [min from 0 to 100%] | minfrom0to100pct. |  | V | [3], [8], [11] | Lower | 2020 | 49.896
86 AEC 10 MW | Hydrogen production via alkaline electrolysis (AEC) for 10 MW plant | Technology-specific data | - cold start up time [min from 0 to 100%] | minfrom0to100pct. |  | V | [3], [8], [11] | Lower | 2050 | <30
86 AEC 10 MW | Hydrogen production via alkaline electrolysis (AEC) for 10 MW plant | Technology-specific data | - cold start up time [min from 0 to 100%] | minfrom0to100pct. |  | V | [3], [8], [11] | Upper | 2020 | 105
86 AEC 10 MW | Hydrogen production via alkaline electrolysis (AEC) for 10 MW plant | Technology-specific data | - cold start up time [min from 0 to 100%] | minfrom0to100pct. |  | V | [3], [8], [11] | Upper | 2050 | <30
86 AEC 10 MW | Hydrogen production via alkaline electrolysis (AEC) for 10 MW plant | Technology-specific data | - cold start up time [min from 0 to 100%] | minfrom0to100pct. |  | V | [3], [8], [11] | ctrl | 2020 | 80
86 AEC 10 MW | Hydrogen production via alkaline electrolysis (AEC) for 10 MW plant | Technology-specific data | - cold start up time [min from 0 to 100%] | minfrom0to100pct. |  | V | [3], [8], [11] | ctrl | 2025 | 60.4167
86 AEC 10 MW | Hydrogen production via alkaline electrolysis (AEC) for 10 MW plant | Technology-specific data | - cold start up time [min from 0 to 100%] | minfrom0to100pct. |  | V | [3], [8], [11] | ctrl | 2030 | 30
86 AEC 10 MW | Hydrogen production via alkaline electrolysis (AEC) for 10 MW plant | Technology-specific data | - cold start up time [min from 0 to 100%] | minfrom0to100pct. |  | V | [3], [8], [11] | ctrl | 2040 | <30
86 AEC 10 MW | Hydrogen production via alkaline electrolysis (AEC) for 10 MW plant | Technology-specific data | - cold start up time [min from 0 to 100%] | minfrom0to100pct. |  | V | [3], [8], [11] | ctrl | 2050 | <30
86 AEC 10 MW | Hydrogen production via alkaline electrolysis (AEC) for 10 MW plant | Technology-specific data | Current Density [A/cm2] | A/cm2 |  | K, U | [8] | Lower | 2020 | 0.4
86 AEC 10 MW | Hydrogen production via alkaline electrolysis (AEC) for 10 MW plant | Technology-specific data | Current Density [A/cm2] | A/cm2 |  | K, U | [8] | Lower | 2050 | 1.2
86 AEC 10 MW | Hydrogen production via alkaline electrolysis (AEC) for 10 MW plant | Technology-specific data | Current Density [A/cm2] | A/cm2 |  | K, U | [8] | Upper | 2020 | 0.6
86 AEC 10 MW | Hydrogen production via alkaline electrolysis (AEC) for 10 MW plant | Technology-specific data | Current Density [A/cm2] | A/cm2 |  | K, U | [8] | Upper | 2050 | 1.5
86 AEC 10 MW | Hydrogen production via alkaline electrolysis (AEC) for 10 MW plant | Technology-specific data | Current Density [A/cm2] | A/cm2 |  | K, U | [8] | ctrl | 2020 | 0.6
86 AEC 10 MW | Hydrogen production via alkaline electrolysis (AEC) for 10 MW plant | Technology-specific data | Current Density [A/cm2] | A/cm2 |  | K, U | [8] | ctrl | 2025 | 0.8
86 AEC 10 MW | Hydrogen production via alkaline electrolysis (AEC) for 10 MW plant | Technology-specific data | Current Density [A/cm2] | A/cm2 |  | K, U | [8] | ctrl | 2030 | 1
86 AEC 10 MW | Hydrogen production via alkaline electrolysis (AEC) for 10 MW plant | Technology-specific data | Current Density [A/cm2] | A/cm2 |  | K, U | [8] | ctrl | 2040 | 1.2
86 AEC 10 MW | Hydrogen production via alkaline electrolysis (AEC) for 10 MW plant | Technology-specific data | Current Density [A/cm2] | A/cm2 |  | K, U | [8] | ctrl | 2050 | 1.5
86 AEC 10 MW | Hydrogen production via alkaline electrolysis (AEC) for 10 MW plant | Technology-specific data | Degradation rate [%/1000 h] | pct./1000h |  | K, U, W | [5], [8] | Lower | 2020 | 0.12459
86 AEC 10 MW | Hydrogen production via alkaline electrolysis (AEC) for 10 MW plant | Technology-specific data | Degradation rate [%/1000 h] | pct./1000h |  | K, U, W | [5], [8] | Lower | 2050 | 0.11065
86 AEC 10 MW | Hydrogen production via alkaline electrolysis (AEC) for 10 MW plant | Technology-specific data | Degradation rate [%/1000 h] | pct./1000h |  | K, U, W | [5], [8] | Upper | 2020 | 0.16541
86 AEC 10 MW | Hydrogen production via alkaline electrolysis (AEC) for 10 MW plant | Technology-specific data | Degradation rate [%/1000 h] | pct./1000h |  | K, U, W | [5], [8] | Upper | 2050 | 0.08935
86 AEC 10 MW | Hydrogen production via alkaline electrolysis (AEC) for 10 MW plant | Technology-specific data | Degradation rate [%/1000 h] | pct./1000h |  | K, U, W | [5], [8] | ctrl | 2020 | 0.145
86 AEC 10 MW | Hydrogen production via alkaline electrolysis (AEC) for 10 MW plant | Technology-specific data | Degradation rate [%/1000 h] | pct./1000h |  | K, U, W | [5], [8] | ctrl | 2025 | 0.13
86 AEC 10 MW | Hydrogen production via alkaline electrolysis (AEC) for 10 MW plant | Technology-specific data | Degradation rate [%/1000 h] | pct./1000h |  | K, U, W | [5], [8] | ctrl | 2030 | 0.115
86 AEC 10 MW | Hydrogen production via alkaline electrolysis (AEC) for 10 MW plant | Technology-specific data | Degradation rate [%/1000 h] | pct./1000h |  | K, U, W | [5], [8] | ctrl | 2040 | 0.11
86 AEC 10 MW | Hydrogen production via alkaline electrolysis (AEC) for 10 MW plant | Technology-specific data | Degradation rate [%/1000 h] | pct./1000h |  | K, U, W | [5], [8] | ctrl | 2050 | 0.1
86 AEC 10 MW | Hydrogen production via alkaline electrolysis (AEC) for 10 MW plant | Technology-specific data | Electrolyser Unit [m2/MW] | m2/MW |  | X |  | Lower | 2020 | 37.5
86 AEC 10 MW | Hydrogen production via alkaline electrolysis (AEC) for 10 MW plant | Technology-specific data | Electrolyser Unit [m2/MW] | m2/MW |  | X |  | Lower | 2050 | 12.4468
86 AEC 10 MW | Hydrogen production via alkaline electrolysis (AEC) for 10 MW plant | Technology-specific data | Electrolyser Unit [m2/MW] | m2/MW |  | X |  | Upper | 2020 | 18.75
86 AEC 10 MW | Hydrogen production via alkaline electrolysis (AEC) for 10 MW plant | Technology-specific data | Electrolyser Unit [m2/MW] | m2/MW |  | X |  | Upper | 2050 | 6.2234
86 AEC 10 MW | Hydrogen production via alkaline electrolysis (AEC) for 10 MW plant | Technology-specific data | Electrolyser Unit [m2/MW] | m2/MW |  | X |  | ctrl | 2020 | 25
86 AEC 10 MW | Hydrogen production via alkaline electrolysis (AEC) for 10 MW plant | Technology-specific data | Electrolyser Unit [m2/MW] | m2/MW |  | X |  | ctrl | 2025 | 21.2766
86 AEC 10 MW | Hydrogen production via alkaline electrolysis (AEC) for 10 MW plant | Technology-specific data | Electrolyser Unit [m2/MW] | m2/MW |  | X |  | ctrl | 2030 | 12.5
86 AEC 10 MW | Hydrogen production via alkaline electrolysis (AEC) for 10 MW plant | Technology-specific data | Electrolyser Unit [m2/MW] | m2/MW |  | X |  | ctrl | 2040 | 10.3723
86 AEC 10 MW | Hydrogen production via alkaline electrolysis (AEC) for 10 MW plant | Technology-specific data | Electrolyser Unit [m2/MW] | m2/MW |  | X |  | ctrl | 2050 | 8.2979
86 AEC 10 MW | Hydrogen production via alkaline electrolysis (AEC) for 10 MW plant | Technology-specific data | Plant Footprint [m2/MW input_e] | m2/MW_e |  | X, Y |  | Lower | 2020 | 424.5
86 AEC 10 MW | Hydrogen production via alkaline electrolysis (AEC) for 10 MW plant | Technology-specific data | Plant Footprint [m2/MW input_e] | m2/MW_e |  | X, Y |  | Lower | 2050 | 140.8979
86 AEC 10 MW | Hydrogen production via alkaline electrolysis (AEC) for 10 MW plant | Technology-specific data | Plant Footprint [m2/MW input_e] | m2/MW_e |  | X, Y |  | Upper | 2020 | 212.25
86 AEC 10 MW | Hydrogen production via alkaline electrolysis (AEC) for 10 MW plant | Technology-specific data | Plant Footprint [m2/MW input_e] | m2/MW_e |  | X, Y |  | Upper | 2050 | 75.1455
86 AEC 10 MW | Hydrogen production via alkaline electrolysis (AEC) for 10 MW plant | Technology-specific data | Plant Footprint [m2/MW input_e] | m2/MW_e |  | X, Y |  | ctrl | 2020 | 283
86 AEC 10 MW | Hydrogen production via alkaline electrolysis (AEC) for 10 MW plant | Technology-specific data | Plant Footprint [m2/MW input_e] | m2/MW_e |  | X, Y |  | ctrl | 2025 | 240.8511
86 AEC 10 MW | Hydrogen production via alkaline electrolysis (AEC) for 10 MW plant | Technology-specific data | Plant Footprint [m2/MW input_e] | m2/MW_e |  | X, Y |  | ctrl | 2030 | 141.5
86 AEC 10 MW | Hydrogen production via alkaline electrolysis (AEC) for 10 MW plant | Technology-specific data | Plant Footprint [m2/MW input_e] | m2/MW_e |  | X, Y |  | ctrl | 2040 | 117.4149
86 AEC 10 MW | Hydrogen production via alkaline electrolysis (AEC) for 10 MW plant | Technology-specific data | Plant Footprint [m2/MW input_e] | m2/MW_e |  | X, Y |  | ctrl | 2050 | 93.9319
86 AEC 10 MW | Hydrogen production via alkaline electrolysis (AEC) for 10 MW plant | Technology-specific data | Stack size [MW] | MW |  |  | [3], [10], [12] | Lower | 2020 | 1.5
86 AEC 10 MW | Hydrogen production via alkaline electrolysis (AEC) for 10 MW plant | Technology-specific data | Stack size [MW] | MW |  |  | [3], [10], [12] | Lower | 2050 | 10
86 AEC 10 MW | Hydrogen production via alkaline electrolysis (AEC) for 10 MW plant | Technology-specific data | Stack size [MW] | MW |  |  | [3], [10], [12] | Upper | 2020 | 2.5
86 AEC 10 MW | Hydrogen production via alkaline electrolysis (AEC) for 10 MW plant | Technology-specific data | Stack size [MW] | MW |  |  | [3], [10], [12] | Upper | 2050 | 10
86 AEC 10 MW | Hydrogen production via alkaline electrolysis (AEC) for 10 MW plant | Technology-specific data | Stack size [MW] | MW |  |  | [3], [10], [12] | ctrl | 2020 | 2
86 AEC 10 MW | Hydrogen production via alkaline electrolysis (AEC) for 10 MW plant | Technology-specific data | Stack size [MW] | MW |  |  | [3], [10], [12] | ctrl | 2025 | 5
86 AEC 10 MW | Hydrogen production via alkaline electrolysis (AEC) for 10 MW plant | Technology-specific data | Stack size [MW] | MW |  |  | [3], [10], [12] | ctrl | 2030 | 5
86 AEC 10 MW | Hydrogen production via alkaline electrolysis (AEC) for 10 MW plant | Technology-specific data | Stack size [MW] | MW |  |  | [3], [10], [12] | ctrl | 2040 | 10
86 AEC 10 MW | Hydrogen production via alkaline electrolysis (AEC) for 10 MW plant | Technology-specific data | Stack size [MW] | MW |  |  | [3], [10], [12] | ctrl | 2050 | 10
86 AEC 10 MW | Hydrogen production via alkaline electrolysis (AEC) for 10 MW plant | Technology-specific data | Weight of Electrolyser Stack [MW/tons] | MW/tons |  | K, Z |  | Lower | 2020 | 16
86 AEC 10 MW | Hydrogen production via alkaline electrolysis (AEC) for 10 MW plant | Technology-specific data | Weight of Electrolyser Stack [MW/tons] | MW/tons |  | K, Z |  | Lower | 2050 | 7.68
86 AEC 10 MW | Hydrogen production via alkaline electrolysis (AEC) for 10 MW plant | Technology-specific data | Weight of Electrolyser Stack [MW/tons] | MW/tons |  | K, Z |  | Upper | 2020 | 24
86 AEC 10 MW | Hydrogen production via alkaline electrolysis (AEC) for 10 MW plant | Technology-specific data | Weight of Electrolyser Stack [MW/tons] | MW/tons |  | K, Z |  | Upper | 2050 | 9.6
86 AEC 10 MW | Hydrogen production via alkaline electrolysis (AEC) for 10 MW plant | Technology-specific data | Weight of Electrolyser Stack [MW/tons] | MW/tons |  | K, Z |  | ctrl | 2020 | 24
86 AEC 10 MW | Hydrogen production via alkaline electrolysis (AEC) for 10 MW plant | Technology-specific data | Weight of Electrolyser Stack [MW/tons] | MW/tons |  | K, Z |  | ctrl | 2025 | 18
86 AEC 10 MW | Hydrogen production via alkaline electrolysis (AEC) for 10 MW plant | Technology-specific data | Weight of Electrolyser Stack [MW/tons] | MW/tons |  | K, Z |  | ctrl | 2030 | 14.4
86 AEC 10 MW | Hydrogen production via alkaline electrolysis (AEC) for 10 MW plant | Technology-specific data | Weight of Electrolyser Stack [MW/tons] | MW/tons |  | K, Z |  | ctrl | 2040 | 12
86 AEC 10 MW | Hydrogen production via alkaline electrolysis (AEC) for 10 MW plant | Technology-specific data | Weight of Electrolyser Stack [MW/tons] | MW/tons |  | K, Z |  | ctrl | 2050 | 9.6
86 AEC 100 MW | Hydrogen production via alkaline electrolysis (AEC) for 100 MW plant | Energy/technical data | - hereof recoverable for district heating [%-points of heat loss] | pct.-pointsheatloss |  | J |  | Lower | 2020 | 24.0789
86 AEC 100 MW | Hydrogen production via alkaline electrolysis (AEC) for 100 MW plant | Energy/technical data | - hereof recoverable for district heating [%-points of heat loss] | pct.-pointsheatloss |  | J |  | Lower | 2050 | 10.9857
86 AEC 100 MW | Hydrogen production via alkaline electrolysis (AEC) for 100 MW plant | Energy/technical data | - hereof recoverable for district heating [%-points of heat loss] | pct.-pointsheatloss |  | J |  | Upper | 2020 | 30.8307
86 AEC 100 MW | Hydrogen production via alkaline electrolysis (AEC) for 100 MW plant | Energy/technical data | - hereof recoverable for district heating [%-points of heat loss] | pct.-pointsheatloss |  | J |  | Upper | 2050 | 14.8008
86 AEC 100 MW | Hydrogen production via alkaline electrolysis (AEC) for 100 MW plant | Energy/technical data | - hereof recoverable for district heating [%-points of heat loss] | pct.-pointsheatloss |  | J |  | crtl | 2025 | 26.4024
86 AEC 100 MW | Hydrogen production via alkaline electrolysis (AEC) for 100 MW plant | Energy/technical data | - hereof recoverable for district heating [%-points of heat loss] | pct.-pointsheatloss |  | J |  | ctrl | 2020 | 27.6187
86 AEC 100 MW | Hydrogen production via alkaline electrolysis (AEC) for 100 MW plant | Energy/technical data | - hereof recoverable for district heating [%-points of heat loss] | pct.-pointsheatloss |  | J |  | ctrl | 2030 | 22.2831
86 AEC 100 MW | Hydrogen production via alkaline electrolysis (AEC) for 100 MW plant | Energy/technical data | - hereof recoverable for district heating [%-points of heat loss] | pct.-pointsheatloss |  | J |  | ctrl | 2040 | 18.4903
86 AEC 100 MW | Hydrogen production via alkaline electrolysis (AEC) for 100 MW plant | Energy/technical data | - hereof recoverable for district heating [%-points of heat loss] | pct.-pointsheatloss |  | J |  | ctrl | 2050 | 12.9365
86 AEC 100 MW | Hydrogen production via alkaline electrolysis (AEC) for 100 MW plant | Energy/technical data | - hereof unrecoverable heat loss [%-points of heat loss] | pct.-pointsheatloss |  | I |  | Lower | 2020 | 3
86 AEC 100 MW | Hydrogen production via alkaline electrolysis (AEC) for 100 MW plant | Energy/technical data | - hereof unrecoverable heat loss [%-points of heat loss] | pct.-pointsheatloss |  | I |  | Lower | 2050 | 3
86 AEC 100 MW | Hydrogen production via alkaline electrolysis (AEC) for 100 MW plant | Energy/technical data | - hereof unrecoverable heat loss [%-points of heat loss] | pct.-pointsheatloss |  | I |  | Upper | 2020 | 3
86 AEC 100 MW | Hydrogen production via alkaline electrolysis (AEC) for 100 MW plant | Energy/technical data | - hereof unrecoverable heat loss [%-points of heat loss] | pct.-pointsheatloss |  | I |  | Upper | 2050 | 3
86 AEC 100 MW | Hydrogen production via alkaline electrolysis (AEC) for 100 MW plant | Energy/technical data | - hereof unrecoverable heat loss [%-points of heat loss] | pct.-pointsheatloss |  | I |  | crtl | 2025 | 3
86 AEC 100 MW | Hydrogen production via alkaline electrolysis (AEC) for 100 MW plant | Energy/technical data | - hereof unrecoverable heat loss [%-points of heat loss] | pct.-pointsheatloss |  | I |  | ctrl | 2020 | 3
86 AEC 100 MW | Hydrogen production via alkaline electrolysis (AEC) for 100 MW plant | Energy/technical data | - hereof unrecoverable heat loss [%-points of heat loss] | pct.-pointsheatloss |  | I |  | ctrl | 2030 | 3
86 AEC 100 MW | Hydrogen production via alkaline electrolysis (AEC) for 100 MW plant | Energy/technical data | - hereof unrecoverable heat loss [%-points of heat loss] | pct.-pointsheatloss |  | I |  | ctrl | 2040 | 3
86 AEC 100 MW | Hydrogen production via alkaline electrolysis (AEC) for 100 MW plant | Energy/technical data | - hereof unrecoverable heat loss [%-points of heat loss] | pct.-pointsheatloss |  | I |  | ctrl | 2050 | 3
86 AEC 100 MW | Hydrogen production via alkaline electrolysis (AEC) for 100 MW plant | Energy/technical data | Construction time [years] | years |  | M |  | Lower | 2020 | 1.5
86 AEC 100 MW | Hydrogen production via alkaline electrolysis (AEC) for 100 MW plant | Energy/technical data | Construction time [years] | years |  | M |  | Lower | 2050 | 1.5
86 AEC 100 MW | Hydrogen production via alkaline electrolysis (AEC) for 100 MW plant | Energy/technical data | Construction time [years] | years |  | M |  | Upper | 2020 | 2
86 AEC 100 MW | Hydrogen production via alkaline electrolysis (AEC) for 100 MW plant | Energy/technical data | Construction time [years] | years |  | M |  | Upper | 2050 | 2
86 AEC 100 MW | Hydrogen production via alkaline electrolysis (AEC) for 100 MW plant | Energy/technical data | Construction time [years] | years |  | M |  | crtl | 2025 | 2
86 AEC 100 MW | Hydrogen production via alkaline electrolysis (AEC) for 100 MW plant | Energy/technical data | Construction time [years] | years |  | M |  | ctrl | 2020 | 2
86 AEC 100 MW | Hydrogen production via alkaline electrolysis (AEC) for 100 MW plant | Energy/technical data | Construction time [years] | years |  | M |  | ctrl | 2030 | 2
86 AEC 100 MW | Hydrogen production via alkaline electrolysis (AEC) for 100 MW plant | Energy/technical data | Construction time [years] | years |  | M |  | ctrl | 2040 | 2
86 AEC 100 MW | Hydrogen production via alkaline electrolysis (AEC) for 100 MW plant | Energy/technical data | Construction time [years] | years |  | M |  | ctrl | 2050 | 2
86 AEC 100 MW | Hydrogen production via alkaline electrolysis (AEC) for 100 MW plant | Energy/technical data | Electricity (% total input [MWh/MWh]) | MWh/MWh |  |  |  | Lower | 2020 | 100
86 AEC 100 MW | Hydrogen production via alkaline electrolysis (AEC) for 100 MW plant | Energy/technical data | Electricity (% total input [MWh/MWh]) | MWh/MWh |  |  |  | Lower | 2050 | 100
86 AEC 100 MW | Hydrogen production via alkaline electrolysis (AEC) for 100 MW plant | Energy/technical data | Electricity (% total input [MWh/MWh]) | MWh/MWh |  |  |  | Upper | 2020 | 100
86 AEC 100 MW | Hydrogen production via alkaline electrolysis (AEC) for 100 MW plant | Energy/technical data | Electricity (% total input [MWh/MWh]) | MWh/MWh |  |  |  | Upper | 2050 | 100
86 AEC 100 MW | Hydrogen production via alkaline electrolysis (AEC) for 100 MW plant | Energy/technical data | Electricity (% total input [MWh/MWh]) | MWh/MWh |  |  |  | crtl | 2025 | 100
86 AEC 100 MW | Hydrogen production via alkaline electrolysis (AEC) for 100 MW plant | Energy/technical data | Electricity (% total input [MWh/MWh]) | MWh/MWh |  |  |  | ctrl | 2020 | 100
86 AEC 100 MW | Hydrogen production via alkaline electrolysis (AEC) for 100 MW plant | Energy/technical data | Electricity (% total input [MWh/MWh]) | MWh/MWh |  |  |  | ctrl | 2030 | 100
86 AEC 100 MW | Hydrogen production via alkaline electrolysis (AEC) for 100 MW plant | Energy/technical data | Electricity (% total input [MWh/MWh]) | MWh/MWh |  |  |  | ctrl | 2040 | 100
86 AEC 100 MW | Hydrogen production via alkaline electrolysis (AEC) for 100 MW plant | Energy/technical data | Electricity (% total input [MWh/MWh]) | MWh/MWh |  |  |  | ctrl | 2050 | 100
86 AEC 100 MW | Hydrogen production via alkaline electrolysis (AEC) for 100 MW plant | Energy/technical data | Electricity consumption [stack level, kWh/kgH2] | stacklevel,kWh/kgH2 |  | C, D | [1], [2], [3], [4] | Lower | 2020 | 49.801
86 AEC 100 MW | Hydrogen production via alkaline electrolysis (AEC) for 100 MW plant | Energy/technical data | Electricity consumption [stack level, kWh/kgH2] | stacklevel,kWh/kgH2 |  | C, D | [1], [2], [3], [4] | Lower | 2050 | 42.2202
86 AEC 100 MW | Hydrogen production via alkaline electrolysis (AEC) for 100 MW plant | Energy/technical data | Electricity consumption [stack level, kWh/kgH2] | stacklevel,kWh/kgH2 |  | C, D | [1], [2], [3], [4] | Upper | 2020 | 54.8826
86 AEC 100 MW | Hydrogen production via alkaline electrolysis (AEC) for 100 MW plant | Energy/technical data | Electricity consumption [stack level, kWh/kgH2] | stacklevel,kWh/kgH2 |  | C, D | [1], [2], [3], [4] | Upper | 2050 | 44.1798
86 AEC 100 MW | Hydrogen production via alkaline electrolysis (AEC) for 100 MW plant | Energy/technical data | Electricity consumption [stack level, kWh/kgH2] | stacklevel,kWh/kgH2 |  | C, D | [1], [2], [3], [4] | crtl | 2025 | 51.44
86 AEC 100 MW | Hydrogen production via alkaline electrolysis (AEC) for 100 MW plant | Energy/technical data | Electricity consumption [stack level, kWh/kgH2] | stacklevel,kWh/kgH2 |  | C, D | [1], [2], [3], [4] | ctrl | 2020 | 52.3418
86 AEC 100 MW | Hydrogen production via alkaline electrolysis (AEC) for 100 MW plant | Energy/technical data | Electricity consumption [stack level, kWh/kgH2] | stacklevel,kWh/kgH2 |  | C, D | [1], [2], [3], [4] | ctrl | 2030 | 48.6041
86 AEC 100 MW | Hydrogen production via alkaline electrolysis (AEC) for 100 MW plant | Energy/technical data | Electricity consumption [stack level, kWh/kgH2] | stacklevel,kWh/kgH2 |  | C, D | [1], [2], [3], [4] | ctrl | 2040 | 46.256
86 AEC 100 MW | Hydrogen production via alkaline electrolysis (AEC) for 100 MW plant | Energy/technical data | Electricity consumption [stack level, kWh/kgH2] | stacklevel,kWh/kgH2 |  | C, D | [1], [2], [3], [4] | ctrl | 2050 | 43.2
86 AEC 100 MW | Hydrogen production via alkaline electrolysis (AEC) for 100 MW plant | Energy/technical data | Electricity consumption [stack+BOP level, kWh/kgH2] | stack+BOPlevel,kWh/kgH2 |  | E | [1], [2], [3], [4] | Lower | 2020 | 54.885
86 AEC 100 MW | Hydrogen production via alkaline electrolysis (AEC) for 100 MW plant | Energy/technical data | Electricity consumption [stack+BOP level, kWh/kgH2] | stack+BOPlevel,kWh/kgH2 |  | E | [1], [2], [3], [4] | Lower | 2050 | 46.5303
86 AEC 100 MW | Hydrogen production via alkaline electrolysis (AEC) for 100 MW plant | Energy/technical data | Electricity consumption [stack+BOP level, kWh/kgH2] | stack+BOPlevel,kWh/kgH2 |  | E | [1], [2], [3], [4] | Upper | 2020 | 60.4853
86 AEC 100 MW | Hydrogen production via alkaline electrolysis (AEC) for 100 MW plant | Energy/technical data | Electricity consumption [stack+BOP level, kWh/kgH2] | stack+BOPlevel,kWh/kgH2 |  | E | [1], [2], [3], [4] | Upper | 2050 | 48.6899
86 AEC 100 MW | Hydrogen production via alkaline electrolysis (AEC) for 100 MW plant | Energy/technical data | Electricity consumption [stack+BOP level, kWh/kgH2] | stack+BOPlevel,kWh/kgH2 |  | E | [1], [2], [3], [4] | crtl | 2025 | 56.6913
86 AEC 100 MW | Hydrogen production via alkaline electrolysis (AEC) for 100 MW plant | Energy/technical data | Electricity consumption [stack+BOP level, kWh/kgH2] | stack+BOPlevel,kWh/kgH2 |  | E | [1], [2], [3], [4] | ctrl | 2020 | 57.6851
86 AEC 100 MW | Hydrogen production via alkaline electrolysis (AEC) for 100 MW plant | Energy/technical data | Electricity consumption [stack+BOP level, kWh/kgH2] | stack+BOPlevel,kWh/kgH2 |  | E | [1], [2], [3], [4] | ctrl | 2030 | 53.5658
86 AEC 100 MW | Hydrogen production via alkaline electrolysis (AEC) for 100 MW plant | Energy/technical data | Electricity consumption [stack+BOP level, kWh/kgH2] | stack+BOPlevel,kWh/kgH2 |  | E | [1], [2], [3], [4] | ctrl | 2040 | 50.9781
86 AEC 100 MW | Hydrogen production via alkaline electrolysis (AEC) for 100 MW plant | Energy/technical data | Electricity consumption [stack+BOP level, kWh/kgH2] | stack+BOPlevel,kWh/kgH2 |  | E | [1], [2], [3], [4] | ctrl | 2050 | 47.6101
86 AEC 100 MW | Hydrogen production via alkaline electrolysis (AEC) for 100 MW plant | Energy/technical data | Forced outage [%] | pct. |  | K |  | Lower | 2020 | 3
86 AEC 100 MW | Hydrogen production via alkaline electrolysis (AEC) for 100 MW plant | Energy/technical data | Forced outage [%] | pct. |  | K |  | Lower | 2050 | 3
86 AEC 100 MW | Hydrogen production via alkaline electrolysis (AEC) for 100 MW plant | Energy/technical data | Forced outage [%] | pct. |  | K |  | Upper | 2020 | 3
86 AEC 100 MW | Hydrogen production via alkaline electrolysis (AEC) for 100 MW plant | Energy/technical data | Forced outage [%] | pct. |  | K |  | Upper | 2050 | 3
86 AEC 100 MW | Hydrogen production via alkaline electrolysis (AEC) for 100 MW plant | Energy/technical data | Forced outage [%] | pct. |  | K |  | crtl | 2025 | 3
86 AEC 100 MW | Hydrogen production via alkaline electrolysis (AEC) for 100 MW plant | Energy/technical data | Forced outage [%] | pct. |  | K |  | ctrl | 2020 | 3
86 AEC 100 MW | Hydrogen production via alkaline electrolysis (AEC) for 100 MW plant | Energy/technical data | Forced outage [%] | pct. |  | K |  | ctrl | 2030 | 3
86 AEC 100 MW | Hydrogen production via alkaline electrolysis (AEC) for 100 MW plant | Energy/technical data | Forced outage [%] | pct. |  | K |  | ctrl | 2040 | 3
86 AEC 100 MW | Hydrogen production via alkaline electrolysis (AEC) for 100 MW plant | Energy/technical data | Forced outage [%] | pct. |  | K |  | ctrl | 2050 | 3
86 AEC 100 MW | Hydrogen production via alkaline electrolysis (AEC) for 100 MW plant | Energy/technical data | Frequency of stack replacement [h] | h |  | C, D, L | [1], [2], [3], [4], [5] | Lower | 2020 | 61500
86 AEC 100 MW | Hydrogen production via alkaline electrolysis (AEC) for 100 MW plant | Energy/technical data | Frequency of stack replacement [h] | h |  | C, D, L | [1], [2], [3], [4], [5] | Lower | 2050 | 83000
86 AEC 100 MW | Hydrogen production via alkaline electrolysis (AEC) for 100 MW plant | Energy/technical data | Frequency of stack replacement [h] | h |  | C, D, L | [1], [2], [3], [4], [5] | Upper | 2020 | 78500
86 AEC 100 MW | Hydrogen production via alkaline electrolysis (AEC) for 100 MW plant | Energy/technical data | Frequency of stack replacement [h] | h |  | C, D, L | [1], [2], [3], [4], [5] | Upper | 2050 | 120000
86 AEC 100 MW | Hydrogen production via alkaline electrolysis (AEC) for 100 MW plant | Energy/technical data | Frequency of stack replacement [h] | h |  | C, D, L | [1], [2], [3], [4], [5] | crtl | 2025 | 80000
86 AEC 100 MW | Hydrogen production via alkaline electrolysis (AEC) for 100 MW plant | Energy/technical data | Frequency of stack replacement [h] | h |  | C, D, L | [1], [2], [3], [4], [5] | ctrl | 2020 | 70000
86 AEC 100 MW | Hydrogen production via alkaline electrolysis (AEC) for 100 MW plant | Energy/technical data | Frequency of stack replacement [h] | h |  | C, D, L | [1], [2], [3], [4], [5] | ctrl | 2030 | 92500
86 AEC 100 MW | Hydrogen production via alkaline electrolysis (AEC) for 100 MW plant | Energy/technical data | Frequency of stack replacement [h] | h |  | C, D, L | [1], [2], [3], [4], [5] | ctrl | 2040 | 94500
86 AEC 100 MW | Hydrogen production via alkaline electrolysis (AEC) for 100 MW plant | Energy/technical data | Frequency of stack replacement [h] | h |  | C, D, L | [1], [2], [3], [4], [5] | ctrl | 2050 | 101500
86 AEC 100 MW | Hydrogen production via alkaline electrolysis (AEC) for 100 MW plant | Energy/technical data | Heat loss (% total input_e [MWh/MWh]) | MWh/MWh |  |  |  | Lower | 2020 | 27.0789
86 AEC 100 MW | Hydrogen production via alkaline electrolysis (AEC) for 100 MW plant | Energy/technical data | Heat loss (% total input_e [MWh/MWh]) | MWh/MWh |  |  |  | Lower | 2050 | 13.9857
86 AEC 100 MW | Hydrogen production via alkaline electrolysis (AEC) for 100 MW plant | Energy/technical data | Heat loss (% total input_e [MWh/MWh]) | MWh/MWh |  |  |  | Upper | 2020 | 33.8307
86 AEC 100 MW | Hydrogen production via alkaline electrolysis (AEC) for 100 MW plant | Energy/technical data | Heat loss (% total input_e [MWh/MWh]) | MWh/MWh |  |  |  | Upper | 2050 | 17.8008
86 AEC 100 MW | Hydrogen production via alkaline electrolysis (AEC) for 100 MW plant | Energy/technical data | Heat loss (% total input_e [MWh/MWh]) | MWh/MWh |  |  |  | crtl | 2025 | 29.4024
86 AEC 100 MW | Hydrogen production via alkaline electrolysis (AEC) for 100 MW plant | Energy/technical data | Heat loss (% total input_e [MWh/MWh]) | MWh/MWh |  |  |  | ctrl | 2020 | 30.6187
86 AEC 100 MW | Hydrogen production via alkaline electrolysis (AEC) for 100 MW plant | Energy/technical data | Heat loss (% total input_e [MWh/MWh]) | MWh/MWh |  |  |  | ctrl | 2030 | 25.2831
86 AEC 100 MW | Hydrogen production via alkaline electrolysis (AEC) for 100 MW plant | Energy/technical data | Heat loss (% total input_e [MWh/MWh]) | MWh/MWh |  |  |  | ctrl | 2040 | 21.4903
86 AEC 100 MW | Hydrogen production via alkaline electrolysis (AEC) for 100 MW plant | Energy/technical data | Heat loss (% total input_e [MWh/MWh]) | MWh/MWh |  |  |  | ctrl | 2050 | 15.9365
86 AEC 100 MW | Hydrogen production via alkaline electrolysis (AEC) for 100 MW plant | Energy/technical data | Hydrogen Output (% total input_e [MWh/MWh]) | MWh/MWh |  | F |  | Lower | 2020 | 60.6724
86 AEC 100 MW | Hydrogen production via alkaline electrolysis (AEC) for 100 MW plant | Energy/technical data | Hydrogen Output (% total input_e [MWh/MWh]) | MWh/MWh |  | F |  | Lower | 2050 | 71.5663
86 AEC 100 MW | Hydrogen production via alkaline electrolysis (AEC) for 100 MW plant | Energy/technical data | Hydrogen Output (% total input_e [MWh/MWh]) | MWh/MWh |  | F |  | Upper | 2020 | 55.0547
86 AEC 100 MW | Hydrogen production via alkaline electrolysis (AEC) for 100 MW plant | Energy/technical data | Hydrogen Output (% total input_e [MWh/MWh]) | MWh/MWh |  | F |  | Upper | 2050 | 68.392
86 AEC 100 MW | Hydrogen production via alkaline electrolysis (AEC) for 100 MW plant | Energy/technical data | Hydrogen Output (% total input_e [MWh/MWh]) | MWh/MWh |  | F |  | crtl | 2025 | 58.7392
86 AEC 100 MW | Hydrogen production via alkaline electrolysis (AEC) for 100 MW plant | Energy/technical data | Hydrogen Output (% total input_e [MWh/MWh]) | MWh/MWh |  | F |  | ctrl | 2020 | 57.7272
86 AEC 100 MW | Hydrogen production via alkaline electrolysis (AEC) for 100 MW plant | Energy/technical data | Hydrogen Output (% total input_e [MWh/MWh]) | MWh/MWh |  | F |  | ctrl | 2030 | 62.1665
86 AEC 100 MW | Hydrogen production via alkaline electrolysis (AEC) for 100 MW plant | Energy/technical data | Hydrogen Output (% total input_e [MWh/MWh]) | MWh/MWh |  | F |  | ctrl | 2040 | 65.3222
86 AEC 100 MW | Hydrogen production via alkaline electrolysis (AEC) for 100 MW plant | Energy/technical data | Hydrogen Output (% total input_e [MWh/MWh]) | MWh/MWh |  | F |  | ctrl | 2050 | 69.9431
86 AEC 100 MW | Hydrogen production via alkaline electrolysis (AEC) for 100 MW plant | Energy/technical data | Hydrogen [kg/MWh input_e] | kg/MWh_e |  |  |  | Lower | 2020 | 20.0799
86 AEC 100 MW | Hydrogen production via alkaline electrolysis (AEC) for 100 MW plant | Energy/technical data | Hydrogen [kg/MWh input_e] | kg/MWh_e |  |  |  | Lower | 2050 | 23.6853
86 AEC 100 MW | Hydrogen production via alkaline electrolysis (AEC) for 100 MW plant | Energy/technical data | Hydrogen [kg/MWh input_e] | kg/MWh_e |  |  |  | Upper | 2020 | 18.2207
86 AEC 100 MW | Hydrogen production via alkaline electrolysis (AEC) for 100 MW plant | Energy/technical data | Hydrogen [kg/MWh input_e] | kg/MWh_e |  |  |  | Upper | 2050 | 22.6348
86 AEC 100 MW | Hydrogen production via alkaline electrolysis (AEC) for 100 MW plant | Energy/technical data | Hydrogen [kg/MWh input_e] | kg/MWh_e |  |  |  | crtl | 2025 | 19.4401
86 AEC 100 MW | Hydrogen production via alkaline electrolysis (AEC) for 100 MW plant | Energy/technical data | Hydrogen [kg/MWh input_e] | kg/MWh_e |  |  |  | ctrl | 2020 | 19.1052
86 AEC 100 MW | Hydrogen production via alkaline electrolysis (AEC) for 100 MW plant | Energy/technical data | Hydrogen [kg/MWh input_e] | kg/MWh_e |  |  |  | ctrl | 2030 | 20.5744
86 AEC 100 MW | Hydrogen production via alkaline electrolysis (AEC) for 100 MW plant | Energy/technical data | Hydrogen [kg/MWh input_e] | kg/MWh_e |  |  |  | ctrl | 2040 | 21.6188
86 AEC 100 MW | Hydrogen production via alkaline electrolysis (AEC) for 100 MW plant | Energy/technical data | Hydrogen [kg/MWh input_e] | kg/MWh_e |  |  |  | ctrl | 2050 | 23.1481
86 AEC 100 MW | Hydrogen production via alkaline electrolysis (AEC) for 100 MW plant | Energy/technical data | Planned outage [days per year] | days/year |  | K |  | Lower | 2020 | 11
86 AEC 100 MW | Hydrogen production via alkaline electrolysis (AEC) for 100 MW plant | Energy/technical data | Planned outage [days per year] | days/year |  | K |  | Lower | 2050 | 11
86 AEC 100 MW | Hydrogen production via alkaline electrolysis (AEC) for 100 MW plant | Energy/technical data | Planned outage [days per year] | days/year |  | K |  | Upper | 2020 | 11
86 AEC 100 MW | Hydrogen production via alkaline electrolysis (AEC) for 100 MW plant | Energy/technical data | Planned outage [days per year] | days/year |  | K |  | Upper | 2050 | 11
86 AEC 100 MW | Hydrogen production via alkaline electrolysis (AEC) for 100 MW plant | Energy/technical data | Planned outage [days per year] | days/year |  | K |  | crtl | 2025 | 11
86 AEC 100 MW | Hydrogen production via alkaline electrolysis (AEC) for 100 MW plant | Energy/technical data | Planned outage [days per year] | days/year |  | K |  | ctrl | 2020 | 11
86 AEC 100 MW | Hydrogen production via alkaline electrolysis (AEC) for 100 MW plant | Energy/technical data | Planned outage [days per year] | days/year |  | K |  | ctrl | 2030 | 11
86 AEC 100 MW | Hydrogen production via alkaline electrolysis (AEC) for 100 MW plant | Energy/technical data | Planned outage [days per year] | days/year |  | K |  | ctrl | 2040 | 11
86 AEC 100 MW | Hydrogen production via alkaline electrolysis (AEC) for 100 MW plant | Energy/technical data | Planned outage [days per year] | days/year |  | K |  | ctrl | 2050 | 11
86 AEC 100 MW | Hydrogen production via alkaline electrolysis (AEC) for 100 MW plant | Energy/technical data | Technical lifetime [years] | years |  | K |  | Lower | 2020 | 20
86 AEC 100 MW | Hydrogen production via alkaline electrolysis (AEC) for 100 MW plant | Energy/technical data | Technical lifetime [years] | years |  | K |  | Lower | 2050 | 20
86 AEC 100 MW | Hydrogen production via alkaline electrolysis (AEC) for 100 MW plant | Energy/technical data | Technical lifetime [years] | years |  | K |  | Upper | 2020 | 30
86 AEC 100 MW | Hydrogen production via alkaline electrolysis (AEC) for 100 MW plant | Energy/technical data | Technical lifetime [years] | years |  | K |  | Upper | 2050 | 30
86 AEC 100 MW | Hydrogen production via alkaline electrolysis (AEC) for 100 MW plant | Energy/technical data | Technical lifetime [years] | years |  | K |  | crtl | 2025 | 25
86 AEC 100 MW | Hydrogen production via alkaline electrolysis (AEC) for 100 MW plant | Energy/technical data | Technical lifetime [years] | years |  | K |  | ctrl | 2020 | 25
86 AEC 100 MW | Hydrogen production via alkaline electrolysis (AEC) for 100 MW plant | Energy/technical data | Technical lifetime [years] | years |  | K |  | ctrl | 2030 | 25
86 AEC 100 MW | Hydrogen production via alkaline electrolysis (AEC) for 100 MW plant | Energy/technical data | Technical lifetime [years] | years |  | K |  | ctrl | 2040 | 25
86 AEC 100 MW | Hydrogen production via alkaline electrolysis (AEC) for 100 MW plant | Energy/technical data | Technical lifetime [years] | years |  | K |  | ctrl | 2050 | 25
86 AEC 100 MW | Hydrogen production via alkaline electrolysis (AEC) for 100 MW plant | Energy/technical data | Typical total plant size [MW input_e] | MW_e |  |  |  | Lower | 2020 | 100
86 AEC 100 MW | Hydrogen production via alkaline electrolysis (AEC) for 100 MW plant | Energy/technical data | Typical total plant size [MW input_e] | MW_e |  |  |  | Lower | 2050 | 100
86 AEC 100 MW | Hydrogen production via alkaline electrolysis (AEC) for 100 MW plant | Energy/technical data | Typical total plant size [MW input_e] | MW_e |  |  |  | Upper | 2020 | 100
86 AEC 100 MW | Hydrogen production via alkaline electrolysis (AEC) for 100 MW plant | Energy/technical data | Typical total plant size [MW input_e] | MW_e |  |  |  | Upper | 2050 | 100
86 AEC 100 MW | Hydrogen production via alkaline electrolysis (AEC) for 100 MW plant | Energy/technical data | Typical total plant size [MW input_e] | MW_e |  |  |  | crtl | 2025 | 100
86 AEC 100 MW | Hydrogen production via alkaline electrolysis (AEC) for 100 MW plant | Energy/technical data | Typical total plant size [MW input_e] | MW_e |  |  |  | ctrl | 2020 | 100
86 AEC 100 MW | Hydrogen production via alkaline electrolysis (AEC) for 100 MW plant | Energy/technical data | Typical total plant size [MW input_e] | MW_e |  |  |  | ctrl | 2030 | 100
86 AEC 100 MW | Hydrogen production via alkaline electrolysis (AEC) for 100 MW plant | Energy/technical data | Typical total plant size [MW input_e] | MW_e |  |  |  | ctrl | 2040 | 100
86 AEC 100 MW | Hydrogen production via alkaline electrolysis (AEC) for 100 MW plant | Energy/technical data | Typical total plant size [MW input_e] | MW_e |  |  |  | ctrl | 2050 | 100
86 AEC 100 MW | Hydrogen production via alkaline electrolysis (AEC) for 100 MW plant | Energy/technical data | Typical total plant size [kgH2/day of max output] | kgH2/day |  | A, B |  | Lower | 2020 | 48191.8297
86 AEC 100 MW | Hydrogen production via alkaline electrolysis (AEC) for 100 MW plant | Energy/technical data | Typical total plant size [kgH2/day of max output] | kgH2/day |  | A, B |  | Lower | 2050 | 56844.8223
86 AEC 100 MW | Hydrogen production via alkaline electrolysis (AEC) for 100 MW plant | Energy/technical data | Typical total plant size [kgH2/day of max output] | kgH2/day |  | A, B |  | Upper | 2020 | 43729.7118
86 AEC 100 MW | Hydrogen production via alkaline electrolysis (AEC) for 100 MW plant | Energy/technical data | Typical total plant size [kgH2/day of max output] | kgH2/day |  | A, B |  | Upper | 2050 | 54323.4741
86 AEC 100 MW | Hydrogen production via alkaline electrolysis (AEC) for 100 MW plant | Energy/technical data | Typical total plant size [kgH2/day of max output] | kgH2/day |  | A, B |  | crtl | 2025 | 46656.2986
86 AEC 100 MW | Hydrogen production via alkaline electrolysis (AEC) for 100 MW plant | Energy/technical data | Typical total plant size [kgH2/day of max output] | kgH2/day |  | A, B |  | ctrl | 2020 | 45852.4692
86 AEC 100 MW | Hydrogen production via alkaline electrolysis (AEC) for 100 MW plant | Energy/technical data | Typical total plant size [kgH2/day of max output] | kgH2/day |  | A, B |  | ctrl | 2030 | 49378.5996
86 AEC 100 MW | Hydrogen production via alkaline electrolysis (AEC) for 100 MW plant | Energy/technical data | Typical total plant size [kgH2/day of max output] | kgH2/day |  | A, B |  | ctrl | 2040 | 51885.1608
86 AEC 100 MW | Hydrogen production via alkaline electrolysis (AEC) for 100 MW plant | Energy/technical data | Typical total plant size [kgH2/day of max output] | kgH2/day |  | A, B |  | ctrl | 2050 | 55555.5556
86 AEC 100 MW | Hydrogen production via alkaline electrolysis (AEC) for 100 MW plant | Energy/technical data | Ultrapure Water for electrolysis [kg/MWh input_e] | kg/MWh_e |  |  |  | Lower | 2020 | 180.7194
86 AEC 100 MW | Hydrogen production via alkaline electrolysis (AEC) for 100 MW plant | Energy/technical data | Ultrapure Water for electrolysis [kg/MWh input_e] | kg/MWh_e |  |  |  | Lower | 2050 | 213.1681
86 AEC 100 MW | Hydrogen production via alkaline electrolysis (AEC) for 100 MW plant | Energy/technical data | Ultrapure Water for electrolysis [kg/MWh input_e] | kg/MWh_e |  |  |  | Upper | 2020 | 163.9864
86 AEC 100 MW | Hydrogen production via alkaline electrolysis (AEC) for 100 MW plant | Energy/technical data | Ultrapure Water for electrolysis [kg/MWh input_e] | kg/MWh_e |  |  |  | Upper | 2050 | 203.713
86 AEC 100 MW | Hydrogen production via alkaline electrolysis (AEC) for 100 MW plant | Energy/technical data | Ultrapure Water for electrolysis [kg/MWh input_e] | kg/MWh_e |  |  |  | crtl | 2025 | 174.9611
86 AEC 100 MW | Hydrogen production via alkaline electrolysis (AEC) for 100 MW plant | Energy/technical data | Ultrapure Water for electrolysis [kg/MWh input_e] | kg/MWh_e |  |  |  | ctrl | 2020 | 171.9468
86 AEC 100 MW | Hydrogen production via alkaline electrolysis (AEC) for 100 MW plant | Energy/technical data | Ultrapure Water for electrolysis [kg/MWh input_e] | kg/MWh_e |  |  |  | ctrl | 2030 | 185.1697
86 AEC 100 MW | Hydrogen production via alkaline electrolysis (AEC) for 100 MW plant | Energy/technical data | Ultrapure Water for electrolysis [kg/MWh input_e] | kg/MWh_e |  |  |  | ctrl | 2040 | 194.5694
86 AEC 100 MW | Hydrogen production via alkaline electrolysis (AEC) for 100 MW plant | Energy/technical data | Ultrapure Water for electrolysis [kg/MWh input_e] | kg/MWh_e |  |  |  | ctrl | 2050 | 208.3333
86 AEC 100 MW | Hydrogen production via alkaline electrolysis (AEC) for 100 MW plant | Energy/technical data | ΔE from HHV to LHV (% total input_e [MWh/MWh]) | MWh/MWh |  | G, H |  | Lower | 2020 | 12.2488
86 AEC 100 MW | Hydrogen production via alkaline electrolysis (AEC) for 100 MW plant | Energy/technical data | ΔE from HHV to LHV (% total input_e [MWh/MWh]) | MWh/MWh |  | G, H |  | Lower | 2050 | 14.4481
86 AEC 100 MW | Hydrogen production via alkaline electrolysis (AEC) for 100 MW plant | Energy/technical data | ΔE from HHV to LHV (% total input_e [MWh/MWh]) | MWh/MWh |  | G, H |  | Upper | 2020 | 11.1146
86 AEC 100 MW | Hydrogen production via alkaline electrolysis (AEC) for 100 MW plant | Energy/technical data | ΔE from HHV to LHV (% total input_e [MWh/MWh]) | MWh/MWh |  | G, H |  | Upper | 2050 | 13.8072
86 AEC 100 MW | Hydrogen production via alkaline electrolysis (AEC) for 100 MW plant | Energy/technical data | ΔE from HHV to LHV (% total input_e [MWh/MWh]) | MWh/MWh |  | G, H |  | crtl | 2025 | 11.8585
86 AEC 100 MW | Hydrogen production via alkaline electrolysis (AEC) for 100 MW plant | Energy/technical data | ΔE from HHV to LHV (% total input_e [MWh/MWh]) | MWh/MWh |  | G, H |  | ctrl | 2020 | 11.6542
86 AEC 100 MW | Hydrogen production via alkaline electrolysis (AEC) for 100 MW plant | Energy/technical data | ΔE from HHV to LHV (% total input_e [MWh/MWh]) | MWh/MWh |  | G, H |  | ctrl | 2030 | 12.5504
86 AEC 100 MW | Hydrogen production via alkaline electrolysis (AEC) for 100 MW plant | Energy/technical data | ΔE from HHV to LHV (% total input_e [MWh/MWh]) | MWh/MWh |  | G, H |  | ctrl | 2040 | 13.1875
86 AEC 100 MW | Hydrogen production via alkaline electrolysis (AEC) for 100 MW plant | Energy/technical data | ΔE from HHV to LHV (% total input_e [MWh/MWh]) | MWh/MWh |  | G, H |  | ctrl | 2050 | 14.1204
86 AEC 100 MW | Hydrogen production via alkaline electrolysis (AEC) for 100 MW plant | Financial data | - hereof BOP [€/kW of total input_e] | EUR/kW_e | 2020 | P, Q |  | Lower | 2020 | 125.5013
86 AEC 100 MW | Hydrogen production via alkaline electrolysis (AEC) for 100 MW plant | Financial data | - hereof BOP [€/kW of total input_e] | EUR/kW_e | 2020 | P, Q |  | Lower | 2050 | 33.0267
86 AEC 100 MW | Hydrogen production via alkaline electrolysis (AEC) for 100 MW plant | Financial data | - hereof BOP [€/kW of total input_e] | EUR/kW_e | 2020 | P, Q |  | Upper | 2020 | 191.5546
86 AEC 100 MW | Hydrogen production via alkaline electrolysis (AEC) for 100 MW plant | Financial data | - hereof BOP [€/kW of total input_e] | EUR/kW_e | 2020 | P, Q |  | Upper | 2050 | 46.2373
86 AEC 100 MW | Hydrogen production via alkaline electrolysis (AEC) for 100 MW plant | Financial data | - hereof BOP [€/kW of total input_e] | EUR/kW_e | 2020 | P, Q |  | crtl | 2025 | 115.5933
86 AEC 100 MW | Hydrogen production via alkaline electrolysis (AEC) for 100 MW plant | Financial data | - hereof BOP [€/kW of total input_e] | EUR/kW_e | 2020 | P, Q |  | ctrl | 2020 | 158.528
86 AEC 100 MW | Hydrogen production via alkaline electrolysis (AEC) for 100 MW plant | Financial data | - hereof BOP [€/kW of total input_e] | EUR/kW_e | 2020 | P, Q |  | ctrl | 2030 | 72.6587
86 AEC 100 MW | Hydrogen production via alkaline electrolysis (AEC) for 100 MW plant | Financial data | - hereof BOP [€/kW of total input_e] | EUR/kW_e | 2020 | P, Q |  | ctrl | 2040 | 56.1453
86 AEC 100 MW | Hydrogen production via alkaline electrolysis (AEC) for 100 MW plant | Financial data | - hereof BOP [€/kW of total input_e] | EUR/kW_e | 2020 | P, Q |  | ctrl | 2050 | 39.632
86 AEC 100 MW | Hydrogen production via alkaline electrolysis (AEC) for 100 MW plant | Financial data | - hereof Civil Infrastructure [€/kW of total input_e] | EUR/kW_e | 2020 | P, Q |  | Lower | 2020 | 30.8982
86 AEC 100 MW | Hydrogen production via alkaline electrolysis (AEC) for 100 MW plant | Financial data | - hereof Civil Infrastructure [€/kW of total input_e] | EUR/kW_e | 2020 | P, Q |  | Lower | 2050 | 8.1311
86 AEC 100 MW | Hydrogen production via alkaline electrolysis (AEC) for 100 MW plant | Financial data | - hereof Civil Infrastructure [€/kW of total input_e] | EUR/kW_e | 2020 | P, Q |  | Upper | 2020 | 47.1603
86 AEC 100 MW | Hydrogen production via alkaline electrolysis (AEC) for 100 MW plant | Financial data | - hereof Civil Infrastructure [€/kW of total input_e] | EUR/kW_e | 2020 | P, Q |  | Upper | 2050 | 11.3835
86 AEC 100 MW | Hydrogen production via alkaline electrolysis (AEC) for 100 MW plant | Financial data | - hereof Civil Infrastructure [€/kW of total input_e] | EUR/kW_e | 2020 | P, Q |  | crtl | 2025 | 28.4588
86 AEC 100 MW | Hydrogen production via alkaline electrolysis (AEC) for 100 MW plant | Financial data | - hereof Civil Infrastructure [€/kW of total input_e] | EUR/kW_e | 2020 | P, Q |  | ctrl | 2020 | 39.0292
86 AEC 100 MW | Hydrogen production via alkaline electrolysis (AEC) for 100 MW plant | Financial data | - hereof Civil Infrastructure [€/kW of total input_e] | EUR/kW_e | 2020 | P, Q |  | ctrl | 2030 | 17.8884
86 AEC 100 MW | Hydrogen production via alkaline electrolysis (AEC) for 100 MW plant | Financial data | - hereof Civil Infrastructure [€/kW of total input_e] | EUR/kW_e | 2020 | P, Q |  | ctrl | 2040 | 13.8229
86 AEC 100 MW | Hydrogen production via alkaline electrolysis (AEC) for 100 MW plant | Financial data | - hereof Civil Infrastructure [€/kW of total input_e] | EUR/kW_e | 2020 | P, Q |  | ctrl | 2050 | 9.7573
86 AEC 100 MW | Hydrogen production via alkaline electrolysis (AEC) for 100 MW plant | Financial data | - hereof Control System [€/kW of total input_e] | EUR/kW_e | 2020 | P, Q |  | Lower | 2020 | 61.1642
86 AEC 100 MW | Hydrogen production via alkaline electrolysis (AEC) for 100 MW plant | Financial data | - hereof Control System [€/kW of total input_e] | EUR/kW_e | 2020 | P, Q |  | Lower | 2050 | 16.0958
86 AEC 100 MW | Hydrogen production via alkaline electrolysis (AEC) for 100 MW plant | Financial data | - hereof Control System [€/kW of total input_e] | EUR/kW_e | 2020 | P, Q |  | Upper | 2020 | 93.3558
86 AEC 100 MW | Hydrogen production via alkaline electrolysis (AEC) for 100 MW plant | Financial data | - hereof Control System [€/kW of total input_e] | EUR/kW_e | 2020 | P, Q |  | Upper | 2050 | 22.5342
86 AEC 100 MW | Hydrogen production via alkaline electrolysis (AEC) for 100 MW plant | Financial data | - hereof Control System [€/kW of total input_e] | EUR/kW_e | 2020 | P, Q |  | crtl | 2025 | 56.3354
86 AEC 100 MW | Hydrogen production via alkaline electrolysis (AEC) for 100 MW plant | Financial data | - hereof Control System [€/kW of total input_e] | EUR/kW_e | 2020 | P, Q |  | ctrl | 2020 | 77.26
86 AEC 100 MW | Hydrogen production via alkaline electrolysis (AEC) for 100 MW plant | Financial data | - hereof Control System [€/kW of total input_e] | EUR/kW_e | 2020 | P, Q |  | ctrl | 2030 | 35.4108
86 AEC 100 MW | Hydrogen production via alkaline electrolysis (AEC) for 100 MW plant | Financial data | - hereof Control System [€/kW of total input_e] | EUR/kW_e | 2020 | P, Q |  | ctrl | 2040 | 27.3629
86 AEC 100 MW | Hydrogen production via alkaline electrolysis (AEC) for 100 MW plant | Financial data | - hereof Control System [€/kW of total input_e] | EUR/kW_e | 2020 | P, Q |  | ctrl | 2050 | 19.315
86 AEC 100 MW | Hydrogen production via alkaline electrolysis (AEC) for 100 MW plant | Financial data | - hereof Indirects [€/kW of total input_e] | EUR/kW_e | 2020 | P, Q |  | Lower | 2020 | 105.5556
86 AEC 100 MW | Hydrogen production via alkaline electrolysis (AEC) for 100 MW plant | Financial data | - hereof Indirects [€/kW of total input_e] | EUR/kW_e | 2020 | P, Q |  | Lower | 2050 | 27.7778
86 AEC 100 MW | Hydrogen production via alkaline electrolysis (AEC) for 100 MW plant | Financial data | - hereof Indirects [€/kW of total input_e] | EUR/kW_e | 2020 | P, Q |  | Upper | 2020 | 161.1111
86 AEC 100 MW | Hydrogen production via alkaline electrolysis (AEC) for 100 MW plant | Financial data | - hereof Indirects [€/kW of total input_e] | EUR/kW_e | 2020 | P, Q |  | Upper | 2050 | 38.8889
86 AEC 100 MW | Hydrogen production via alkaline electrolysis (AEC) for 100 MW plant | Financial data | - hereof Indirects [€/kW of total input_e] | EUR/kW_e | 2020 | P, Q |  | crtl | 2025 | 97.2222
86 AEC 100 MW | Hydrogen production via alkaline electrolysis (AEC) for 100 MW plant | Financial data | - hereof Indirects [€/kW of total input_e] | EUR/kW_e | 2020 | P, Q |  | ctrl | 2020 | 133.3333
86 AEC 100 MW | Hydrogen production via alkaline electrolysis (AEC) for 100 MW plant | Financial data | - hereof Indirects [€/kW of total input_e] | EUR/kW_e | 2020 | P, Q |  | ctrl | 2030 | 61.1111
86 AEC 100 MW | Hydrogen production via alkaline electrolysis (AEC) for 100 MW plant | Financial data | - hereof Indirects [€/kW of total input_e] | EUR/kW_e | 2020 | P, Q |  | ctrl | 2040 | 47.2222
86 AEC 100 MW | Hydrogen production via alkaline electrolysis (AEC) for 100 MW plant | Financial data | - hereof Indirects [€/kW of total input_e] | EUR/kW_e | 2020 | P, Q |  | ctrl | 2050 | 33.3333
86 AEC 100 MW | Hydrogen production via alkaline electrolysis (AEC) for 100 MW plant | Financial data | - hereof electrolyser stack [€/kW of total input_e] | EUR/kW_e | 2020 | P, Q |  | Lower | 2020 | 199.4133
86 AEC 100 MW | Hydrogen production via alkaline electrolysis (AEC) for 100 MW plant | Financial data | - hereof electrolyser stack [€/kW of total input_e] | EUR/kW_e | 2020 | P, Q |  | Lower | 2050 | 52.4772
86 AEC 100 MW | Hydrogen production via alkaline electrolysis (AEC) for 100 MW plant | Financial data | - hereof electrolyser stack [€/kW of total input_e] | EUR/kW_e | 2020 | P, Q |  | Upper | 2020 | 304.3676
86 AEC 100 MW | Hydrogen production via alkaline electrolysis (AEC) for 100 MW plant | Financial data | - hereof electrolyser stack [€/kW of total input_e] | EUR/kW_e | 2020 | P, Q |  | Upper | 2050 | 73.468
86 AEC 100 MW | Hydrogen production via alkaline electrolysis (AEC) for 100 MW plant | Financial data | - hereof electrolyser stack [€/kW of total input_e] | EUR/kW_e | 2020 | P, Q |  | crtl | 2025 | 183.6701
86 AEC 100 MW | Hydrogen production via alkaline electrolysis (AEC) for 100 MW plant | Financial data | - hereof electrolyser stack [€/kW of total input_e] | EUR/kW_e | 2020 | P, Q |  | ctrl | 2020 | 251.8905
86 AEC 100 MW | Hydrogen production via alkaline electrolysis (AEC) for 100 MW plant | Financial data | - hereof electrolyser stack [€/kW of total input_e] | EUR/kW_e | 2020 | P, Q |  | ctrl | 2030 | 115.4498
86 AEC 100 MW | Hydrogen production via alkaline electrolysis (AEC) for 100 MW plant | Financial data | - hereof electrolyser stack [€/kW of total input_e] | EUR/kW_e | 2020 | P, Q |  | ctrl | 2040 | 89.2112
86 AEC 100 MW | Hydrogen production via alkaline electrolysis (AEC) for 100 MW plant | Financial data | - hereof electrolyser stack [€/kW of total input_e] | EUR/kW_e | 2020 | P, Q |  | ctrl | 2050 | 62.9726
86 AEC 100 MW | Hydrogen production via alkaline electrolysis (AEC) for 100 MW plant | Financial data | - hereof electrolyser system [€/kW of total input_e] | EUR/kW_e | 2020 | P, Q |  | Lower | 2020 | 427.4675
86 AEC 100 MW | Hydrogen production via alkaline electrolysis (AEC) for 100 MW plant | Financial data | - hereof electrolyser system [€/kW of total input_e] | EUR/kW_e | 2020 | P, Q |  | Lower | 2050 | 112.4915
86 AEC 100 MW | Hydrogen production via alkaline electrolysis (AEC) for 100 MW plant | Financial data | - hereof electrolyser system [€/kW of total input_e] | EUR/kW_e | 2020 | P, Q |  | Upper | 2020 | 652.4504
86 AEC 100 MW | Hydrogen production via alkaline electrolysis (AEC) for 100 MW plant | Financial data | - hereof electrolyser system [€/kW of total input_e] | EUR/kW_e | 2020 | P, Q |  | Upper | 2050 | 157.488
86 AEC 100 MW | Hydrogen production via alkaline electrolysis (AEC) for 100 MW plant | Financial data | - hereof electrolyser system [€/kW of total input_e] | EUR/kW_e | 2020 | P, Q |  | crtl | 2025 | 393.7201
86 AEC 100 MW | Hydrogen production via alkaline electrolysis (AEC) for 100 MW plant | Financial data | - hereof electrolyser system [€/kW of total input_e] | EUR/kW_e | 2020 | P, Q |  | ctrl | 2020 | 539.959
86 AEC 100 MW | Hydrogen production via alkaline electrolysis (AEC) for 100 MW plant | Financial data | - hereof electrolyser system [€/kW of total input_e] | EUR/kW_e | 2020 | P, Q |  | ctrl | 2030 | 247.4812
86 AEC 100 MW | Hydrogen production via alkaline electrolysis (AEC) for 100 MW plant | Financial data | - hereof electrolyser system [€/kW of total input_e] | EUR/kW_e | 2020 | P, Q |  | ctrl | 2040 | 191.2355
86 AEC 100 MW | Hydrogen production via alkaline electrolysis (AEC) for 100 MW plant | Financial data | - hereof electrolyser system [€/kW of total input_e] | EUR/kW_e | 2020 | P, Q |  | ctrl | 2050 | 134.9897
86 AEC 100 MW | Hydrogen production via alkaline electrolysis (AEC) for 100 MW plant | Financial data | - hereof equipment [%] | pct. |  | K, R |  | Lower | 2020 | 90
86 AEC 100 MW | Hydrogen production via alkaline electrolysis (AEC) for 100 MW plant | Financial data | - hereof equipment [%] | pct. |  | K, R |  | Lower | 2050 | 90
86 AEC 100 MW | Hydrogen production via alkaline electrolysis (AEC) for 100 MW plant | Financial data | - hereof equipment [%] | pct. |  | K, R |  | Upper | 2020 | 90
86 AEC 100 MW | Hydrogen production via alkaline electrolysis (AEC) for 100 MW plant | Financial data | - hereof equipment [%] | pct. |  | K, R |  | Upper | 2050 | 90
86 AEC 100 MW | Hydrogen production via alkaline electrolysis (AEC) for 100 MW plant | Financial data | - hereof equipment [%] | pct. |  | K, R |  | crtl | 2025 | 90
86 AEC 100 MW | Hydrogen production via alkaline electrolysis (AEC) for 100 MW plant | Financial data | - hereof equipment [%] | pct. |  | K, R |  | ctrl | 2020 | 90
86 AEC 100 MW | Hydrogen production via alkaline electrolysis (AEC) for 100 MW plant | Financial data | - hereof equipment [%] | pct. |  | K, R |  | ctrl | 2030 | 90
86 AEC 100 MW | Hydrogen production via alkaline electrolysis (AEC) for 100 MW plant | Financial data | - hereof equipment [%] | pct. |  | K, R |  | ctrl | 2040 | 90
86 AEC 100 MW | Hydrogen production via alkaline electrolysis (AEC) for 100 MW plant | Financial data | - hereof equipment [%] | pct. |  | K, R |  | ctrl | 2050 | 90
86 AEC 100 MW | Hydrogen production via alkaline electrolysis (AEC) for 100 MW plant | Financial data | - hereof installation [%] | pct. |  | K, R |  | Lower | 2020 | 10
86 AEC 100 MW | Hydrogen production via alkaline electrolysis (AEC) for 100 MW plant | Financial data | - hereof installation [%] | pct. |  | K, R |  | Lower | 2050 | 10
86 AEC 100 MW | Hydrogen production via alkaline electrolysis (AEC) for 100 MW plant | Financial data | - hereof installation [%] | pct. |  | K, R |  | Upper | 2020 | 10
86 AEC 100 MW | Hydrogen production via alkaline electrolysis (AEC) for 100 MW plant | Financial data | - hereof installation [%] | pct. |  | K, R |  | Upper | 2050 | 10
86 AEC 100 MW | Hydrogen production via alkaline electrolysis (AEC) for 100 MW plant | Financial data | - hereof installation [%] | pct. |  | K, R |  | crtl | 2025 | 10
86 AEC 100 MW | Hydrogen production via alkaline electrolysis (AEC) for 100 MW plant | Financial data | - hereof installation [%] | pct. |  | K, R |  | ctrl | 2020 | 10
86 AEC 100 MW | Hydrogen production via alkaline electrolysis (AEC) for 100 MW plant | Financial data | - hereof installation [%] | pct. |  | K, R |  | ctrl | 2030 | 10
86 AEC 100 MW | Hydrogen production via alkaline electrolysis (AEC) for 100 MW plant | Financial data | - hereof installation [%] | pct. |  | K, R |  | ctrl | 2040 | 10
86 AEC 100 MW | Hydrogen production via alkaline electrolysis (AEC) for 100 MW plant | Financial data | - hereof installation [%] | pct. |  | K, R |  | ctrl | 2050 | 10
86 AEC 100 MW | Hydrogen production via alkaline electrolysis (AEC) for 100 MW plant | Financial data | Fixed O&M [% of specific investment/year] | pct.specificinvestment/year |  | K, S | [8] | Lower | 2020 | 4
86 AEC 100 MW | Hydrogen production via alkaline electrolysis (AEC) for 100 MW plant | Financial data | Fixed O&M [% of specific investment/year] | pct.specificinvestment/year |  | K, S | [8] | Lower | 2050 | 4
86 AEC 100 MW | Hydrogen production via alkaline electrolysis (AEC) for 100 MW plant | Financial data | Fixed O&M [% of specific investment/year] | pct.specificinvestment/year |  | K, S | [8] | Upper | 2020 | 4
86 AEC 100 MW | Hydrogen production via alkaline electrolysis (AEC) for 100 MW plant | Financial data | Fixed O&M [% of specific investment/year] | pct.specificinvestment/year |  | K, S | [8] | Upper | 2050 | 4
86 AEC 100 MW | Hydrogen production via alkaline electrolysis (AEC) for 100 MW plant | Financial data | Fixed O&M [% of specific investment/year] | pct.specificinvestment/year |  | K, S | [8] | crtl | 2025 | 4
86 AEC 100 MW | Hydrogen production via alkaline electrolysis (AEC) for 100 MW plant | Financial data | Fixed O&M [% of specific investment/year] | pct.specificinvestment/year |  | K, S | [8] | ctrl | 2020 | 4
86 AEC 100 MW | Hydrogen production via alkaline electrolysis (AEC) for 100 MW plant | Financial data | Fixed O&M [% of specific investment/year] | pct.specificinvestment/year |  | K, S | [8] | ctrl | 2030 | 4
86 AEC 100 MW | Hydrogen production via alkaline electrolysis (AEC) for 100 MW plant | Financial data | Fixed O&M [% of specific investment/year] | pct.specificinvestment/year |  | K, S | [8] | ctrl | 2040 | 4
86 AEC 100 MW | Hydrogen production via alkaline electrolysis (AEC) for 100 MW plant | Financial data | Fixed O&M [% of specific investment/year] | pct.specificinvestment/year |  | K, S | [8] | ctrl | 2050 | 4
86 AEC 100 MW | Hydrogen production via alkaline electrolysis (AEC) for 100 MW plant | Financial data | Specific investment [€/kW of total input_e] | EUR/kW_e | 2020 | D, N, O | [2], [4], [5], [6], [7], [8], [9], [10] | Lower | 2020 | 950
86 AEC 100 MW | Hydrogen production via alkaline electrolysis (AEC) for 100 MW plant | Financial data | Specific investment [€/kW of total input_e] | EUR/kW_e | 2020 | D, N, O | [2], [4], [5], [6], [7], [8], [9], [10] | Lower | 2050 | 250
86 AEC 100 MW | Hydrogen production via alkaline electrolysis (AEC) for 100 MW plant | Financial data | Specific investment [€/kW of total input_e] | EUR/kW_e | 2020 | D, N, O | [2], [4], [5], [6], [7], [8], [9], [10] | Upper | 2020 | 1450
86 AEC 100 MW | Hydrogen production via alkaline electrolysis (AEC) for 100 MW plant | Financial data | Specific investment [€/kW of total input_e] | EUR/kW_e | 2020 | D, N, O | [2], [4], [5], [6], [7], [8], [9], [10] | Upper | 2050 | 350
86 AEC 100 MW | Hydrogen production via alkaline electrolysis (AEC) for 100 MW plant | Financial data | Specific investment [€/kW of total input_e] | EUR/kW_e | 2020 | D, N, O | [2], [4], [5], [6], [7], [8], [9], [10] | crtl | 2025 | 875
86 AEC 100 MW | Hydrogen production via alkaline electrolysis (AEC) for 100 MW plant | Financial data | Specific investment [€/kW of total input_e] | EUR/kW_e | 2020 | D, N, O | [2], [4], [5], [6], [7], [8], [9], [10] | ctrl | 2020 | 1200
86 AEC 100 MW | Hydrogen production via alkaline electrolysis (AEC) for 100 MW plant | Financial data | Specific investment [€/kW of total input_e] | EUR/kW_e | 2020 | D, N, O | [2], [4], [5], [6], [7], [8], [9], [10] | ctrl | 2030 | 550
86 AEC 100 MW | Hydrogen production via alkaline electrolysis (AEC) for 100 MW plant | Financial data | Specific investment [€/kW of total input_e] | EUR/kW_e | 2020 | D, N, O | [2], [4], [5], [6], [7], [8], [9], [10] | ctrl | 2040 | 425
86 AEC 100 MW | Hydrogen production via alkaline electrolysis (AEC) for 100 MW plant | Financial data | Specific investment [€/kW of total input_e] | EUR/kW_e | 2020 | D, N, O | [2], [4], [5], [6], [7], [8], [9], [10] | ctrl | 2050 | 300
86 AEC 100 MW | Hydrogen production via alkaline electrolysis (AEC) for 100 MW plant | Financial data | Specific investment [€/kgH2/day of max output] | EUR/kgH2/day | 2020 | A, B, P |  | Lower | 2020 | 1971.2885
86 AEC 100 MW | Hydrogen production via alkaline electrolysis (AEC) for 100 MW plant | Financial data | Specific investment [€/kgH2/day of max output] | EUR/kgH2/day | 2020 | A, B, P |  | Lower | 2050 | 439.7938
86 AEC 100 MW | Hydrogen production via alkaline electrolysis (AEC) for 100 MW plant | Financial data | Specific investment [€/kgH2/day of max output] | EUR/kgH2/day | 2020 | A, B, P |  | Upper | 2020 | 3315.8234
86 AEC 100 MW | Hydrogen production via alkaline electrolysis (AEC) for 100 MW plant | Financial data | Specific investment [€/kgH2/day of max output] | EUR/kgH2/day | 2020 | A, B, P |  | Upper | 2050 | 644.2887
86 AEC 100 MW | Hydrogen production via alkaline electrolysis (AEC) for 100 MW plant | Financial data | Specific investment [€/kgH2/day of max output] | EUR/kgH2/day | 2020 | A, B, P |  | crtl | 2025 | 1875.4167
86 AEC 100 MW | Hydrogen production via alkaline electrolysis (AEC) for 100 MW plant | Financial data | Specific investment [€/kgH2/day of max output] | EUR/kgH2/day | 2020 | A, B, P |  | ctrl | 2020 | 2617.0892
86 AEC 100 MW | Hydrogen production via alkaline electrolysis (AEC) for 100 MW plant | Financial data | Specific investment [€/kgH2/day of max output] | EUR/kgH2/day | 2020 | A, B, P |  | ctrl | 2030 | 1113.8428
86 AEC 100 MW | Hydrogen production via alkaline electrolysis (AEC) for 100 MW plant | Financial data | Specific investment [€/kgH2/day of max output] | EUR/kgH2/day | 2020 | A, B, P |  | ctrl | 2040 | 819.1167
86 AEC 100 MW | Hydrogen production via alkaline electrolysis (AEC) for 100 MW plant | Financial data | Specific investment [€/kgH2/day of max output] | EUR/kgH2/day | 2020 | A, B, P |  | ctrl | 2050 | 540
86 AEC 100 MW | Hydrogen production via alkaline electrolysis (AEC) for 100 MW plant | Financial data | Variable O&M [€/kWh of total input] | EUR/kWh | 2020 | T |  | crtl | 2025 | -
86 AEC 100 MW | Hydrogen production via alkaline electrolysis (AEC) for 100 MW plant | Financial data | Variable O&M [€/kWh of total input] | EUR/kWh | 2020 | T |  | ctrl | 2020 | -
86 AEC 100 MW | Hydrogen production via alkaline electrolysis (AEC) for 100 MW plant | Financial data | Variable O&M [€/kWh of total input] | EUR/kWh | 2020 | T |  | ctrl | 2030 | -
86 AEC 100 MW | Hydrogen production via alkaline electrolysis (AEC) for 100 MW plant | Financial data | Variable O&M [€/kWh of total input] | EUR/kWh | 2020 | T |  | ctrl | 2040 | -
86 AEC 100 MW | Hydrogen production via alkaline electrolysis (AEC) for 100 MW plant | Financial data | Variable O&M [€/kWh of total input] | EUR/kWh | 2020 | T |  | ctrl | 2050 | -
86 AEC 100 MW | Hydrogen production via alkaline electrolysis (AEC) for 100 MW plant | Technology-specific data | - cold start up time [min from 0 to 100%] | minfrom0to100pct. |  | V | [3], [8], [11] | Lower | 2020 | 49.896
86 AEC 100 MW | Hydrogen production via alkaline electrolysis (AEC) for 100 MW plant | Technology-specific data | - cold start up time [min from 0 to 100%] | minfrom0to100pct. |  | V | [3], [8], [11] | Lower | 2050 | <30
86 AEC 100 MW | Hydrogen production via alkaline electrolysis (AEC) for 100 MW plant | Technology-specific data | - cold start up time [min from 0 to 100%] | minfrom0to100pct. |  | V | [3], [8], [11] | Upper | 2020 | 105
86 AEC 100 MW | Hydrogen production via alkaline electrolysis (AEC) for 100 MW plant | Technology-specific data | - cold start up time [min from 0 to 100%] | minfrom0to100pct. |  | V | [3], [8], [11] | Upper | 2050 | <30
86 AEC 100 MW | Hydrogen production via alkaline electrolysis (AEC) for 100 MW plant | Technology-specific data | - cold start up time [min from 0 to 100%] | minfrom0to100pct. |  | V | [3], [8], [11] | crtl | 2025 | 60.4167
86 AEC 100 MW | Hydrogen production via alkaline electrolysis (AEC) for 100 MW plant | Technology-specific data | - cold start up time [min from 0 to 100%] | minfrom0to100pct. |  | V | [3], [8], [11] | ctrl | 2020 | 80
86 AEC 100 MW | Hydrogen production via alkaline electrolysis (AEC) for 100 MW plant | Technology-specific data | - cold start up time [min from 0 to 100%] | minfrom0to100pct. |  | V | [3], [8], [11] | ctrl | 2030 | 30
86 AEC 100 MW | Hydrogen production via alkaline electrolysis (AEC) for 100 MW plant | Technology-specific data | - cold start up time [min from 0 to 100%] | minfrom0to100pct. |  | V | [3], [8], [11] | ctrl | 2040 | <30
86 AEC 100 MW | Hydrogen production via alkaline electrolysis (AEC) for 100 MW plant | Technology-specific data | - cold start up time [min from 0 to 100%] | minfrom0to100pct. |  | V | [3], [8], [11] | ctrl | 2050 | <30
86 AEC 100 MW | Hydrogen production via alkaline electrolysis (AEC) for 100 MW plant | Technology-specific data | Current Density [A/cm2] | A/cm2 |  | K, U | [8] | Lower | 2020 | 0.4
86 AEC 100 MW | Hydrogen production via alkaline electrolysis (AEC) for 100 MW plant | Technology-specific data | Current Density [A/cm2] | A/cm2 |  | K, U | [8] | Lower | 2050 | 1.2
86 AEC 100 MW | Hydrogen production via alkaline electrolysis (AEC) for 100 MW plant | Technology-specific data | Current Density [A/cm2] | A/cm2 |  | K, U | [8] | Upper | 2020 | 0.6
86 AEC 100 MW | Hydrogen production via alkaline electrolysis (AEC) for 100 MW plant | Technology-specific data | Current Density [A/cm2] | A/cm2 |  | K, U | [8] | Upper | 2050 | 1.5
86 AEC 100 MW | Hydrogen production via alkaline electrolysis (AEC) for 100 MW plant | Technology-specific data | Current Density [A/cm2] | A/cm2 |  | K, U | [8] | crtl | 2025 | 0.8
86 AEC 100 MW | Hydrogen production via alkaline electrolysis (AEC) for 100 MW plant | Technology-specific data | Current Density [A/cm2] | A/cm2 |  | K, U | [8] | ctrl | 2020 | 0.6
86 AEC 100 MW | Hydrogen production via alkaline electrolysis (AEC) for 100 MW plant | Technology-specific data | Current Density [A/cm2] | A/cm2 |  | K, U | [8] | ctrl | 2030 | 1
86 AEC 100 MW | Hydrogen production via alkaline electrolysis (AEC) for 100 MW plant | Technology-specific data | Current Density [A/cm2] | A/cm2 |  | K, U | [8] | ctrl | 2040 | 1.2
86 AEC 100 MW | Hydrogen production via alkaline electrolysis (AEC) for 100 MW plant | Technology-specific data | Current Density [A/cm2] | A/cm2 |  | K, U | [8] | ctrl | 2050 | 1.5
86 AEC 100 MW | Hydrogen production via alkaline electrolysis (AEC) for 100 MW plant | Technology-specific data | Degradation rate [%/1000h] | pct./1000h |  | K, U, W | [5], [8] | Lower | 2020 | 0.12459
86 AEC 100 MW | Hydrogen production via alkaline electrolysis (AEC) for 100 MW plant | Technology-specific data | Degradation rate [%/1000h] | pct./1000h |  | K, U, W | [5], [8] | Lower | 2050 | 0.11065
86 AEC 100 MW | Hydrogen production via alkaline electrolysis (AEC) for 100 MW plant | Technology-specific data | Degradation rate [%/1000h] | pct./1000h |  | K, U, W | [5], [8] | Upper | 2020 | 0.16541
86 AEC 100 MW | Hydrogen production via alkaline electrolysis (AEC) for 100 MW plant | Technology-specific data | Degradation rate [%/1000h] | pct./1000h |  | K, U, W | [5], [8] | Upper | 2050 | 0.08935
86 AEC 100 MW | Hydrogen production via alkaline electrolysis (AEC) for 100 MW plant | Technology-specific data | Degradation rate [%/1000h] | pct./1000h |  | K, U, W | [5], [8] | crtl | 2025 | 0.13
86 AEC 100 MW | Hydrogen production via alkaline electrolysis (AEC) for 100 MW plant | Technology-specific data | Degradation rate [%/1000h] | pct./1000h |  | K, U, W | [5], [8] | ctrl | 2020 | 0.145
86 AEC 100 MW | Hydrogen production via alkaline electrolysis (AEC) for 100 MW plant | Technology-specific data | Degradation rate [%/1000h] | pct./1000h |  | K, U, W | [5], [8] | ctrl | 2030 | 0.115
86 AEC 100 MW | Hydrogen production via alkaline electrolysis (AEC) for 100 MW plant | Technology-specific data | Degradation rate [%/1000h] | pct./1000h |  | K, U, W | [5], [8] | ctrl | 2040 | 0.11
86 AEC 100 MW | Hydrogen production via alkaline electrolysis (AEC) for 100 MW plant | Technology-specific data | Degradation rate [%/1000h] | pct./1000h |  | K, U, W | [5], [8] | ctrl | 2050 | 0.1
86 AEC 100 MW | Hydrogen production via alkaline electrolysis (AEC) for 100 MW plant | Technology-specific data | Electrolyser Unit [m2/MW] | m2/MW |  | X |  | Lower | 2020 | 37.5
86 AEC 100 MW | Hydrogen production via alkaline electrolysis (AEC) for 100 MW plant | Technology-specific data | Electrolyser Unit [m2/MW] | m2/MW |  | X |  | Lower | 2050 | 12.4468
86 AEC 100 MW | Hydrogen production via alkaline electrolysis (AEC) for 100 MW plant | Technology-specific data | Electrolyser Unit [m2/MW] | m2/MW |  | X |  | Upper | 2020 | 18.75
86 AEC 100 MW | Hydrogen production via alkaline electrolysis (AEC) for 100 MW plant | Technology-specific data | Electrolyser Unit [m2/MW] | m2/MW |  | X |  | Upper | 2050 | 6.2234
86 AEC 100 MW | Hydrogen production via alkaline electrolysis (AEC) for 100 MW plant | Technology-specific data | Electrolyser Unit [m2/MW] | m2/MW |  | X |  | crtl | 2025 | 21.2766
86 AEC 100 MW | Hydrogen production via alkaline electrolysis (AEC) for 100 MW plant | Technology-specific data | Electrolyser Unit [m2/MW] | m2/MW |  | X |  | ctrl | 2020 | 25
86 AEC 100 MW | Hydrogen production via alkaline electrolysis (AEC) for 100 MW plant | Technology-specific data | Electrolyser Unit [m2/MW] | m2/MW |  | X |  | ctrl | 2030 | 12.5
86 AEC 100 MW | Hydrogen production via alkaline electrolysis (AEC) for 100 MW plant | Technology-specific data | Electrolyser Unit [m2/MW] | m2/MW |  | X |  | ctrl | 2040 | 10.3723
86 AEC 100 MW | Hydrogen production via alkaline electrolysis (AEC) for 100 MW plant | Technology-specific data | Electrolyser Unit [m2/MW] | m2/MW |  | X |  | ctrl | 2050 | 8.2979
86 AEC 100 MW | Hydrogen production via alkaline electrolysis (AEC) for 100 MW plant | Technology-specific data | Plant Footprint [m2/MW input_e] | m2/MW_e |  | X, Y |  | Lower | 2020 | 172.8
86 AEC 100 MW | Hydrogen production via alkaline electrolysis (AEC) for 100 MW plant | Technology-specific data | Plant Footprint [m2/MW input_e] | m2/MW_e |  | X, Y |  | Lower | 2050 | 57.3549
86 AEC 100 MW | Hydrogen production via alkaline electrolysis (AEC) for 100 MW plant | Technology-specific data | Plant Footprint [m2/MW input_e] | m2/MW_e |  | X, Y |  | Upper | 2020 | 324
86 AEC 100 MW | Hydrogen production via alkaline electrolysis (AEC) for 100 MW plant | Technology-specific data | Plant Footprint [m2/MW input_e] | m2/MW_e |  | X, Y |  | Upper | 2050 | 107.5404
86 AEC 100 MW | Hydrogen production via alkaline electrolysis (AEC) for 100 MW plant | Technology-specific data | Plant Footprint [m2/MW input_e] | m2/MW_e |  | X, Y |  | crtl | 2025 | 183.8298
86 AEC 100 MW | Hydrogen production via alkaline electrolysis (AEC) for 100 MW plant | Technology-specific data | Plant Footprint [m2/MW input_e] | m2/MW_e |  | X, Y |  | ctrl | 2020 | 216
86 AEC 100 MW | Hydrogen production via alkaline electrolysis (AEC) for 100 MW plant | Technology-specific data | Plant Footprint [m2/MW input_e] | m2/MW_e |  | X, Y |  | ctrl | 2030 | 108
86 AEC 100 MW | Hydrogen production via alkaline electrolysis (AEC) for 100 MW plant | Technology-specific data | Plant Footprint [m2/MW input_e] | m2/MW_e |  | X, Y |  | ctrl | 2040 | 89.617
86 AEC 100 MW | Hydrogen production via alkaline electrolysis (AEC) for 100 MW plant | Technology-specific data | Plant Footprint [m2/MW input_e] | m2/MW_e |  | X, Y |  | ctrl | 2050 | 71.6936
86 AEC 100 MW | Hydrogen production via alkaline electrolysis (AEC) for 100 MW plant | Technology-specific data | Stack size [MW] | MW |  |  | [3], [10], [12] | Lower | 2020 | 1.5
86 AEC 100 MW | Hydrogen production via alkaline electrolysis (AEC) for 100 MW plant | Technology-specific data | Stack size [MW] | MW |  |  | [3], [10], [12] | Lower | 2050 | 10
86 AEC 100 MW | Hydrogen production via alkaline electrolysis (AEC) for 100 MW plant | Technology-specific data | Stack size [MW] | MW |  |  | [3], [10], [12] | Upper | 2020 | 2.5
86 AEC 100 MW | Hydrogen production via alkaline electrolysis (AEC) for 100 MW plant | Technology-specific data | Stack size [MW] | MW |  |  | [3], [10], [12] | Upper | 2050 | 10
86 AEC 100 MW | Hydrogen production via alkaline electrolysis (AEC) for 100 MW plant | Technology-specific data | Stack size [MW] | MW |  |  | [3], [10], [12] | crtl | 2025 | 5
86 AEC 100 MW | Hydrogen production via alkaline electrolysis (AEC) for 100 MW plant | Technology-specific data | Stack size [MW] | MW |  |  | [3], [10], [12] | ctrl | 2020 | 2
86 AEC 100 MW | Hydrogen production via alkaline electrolysis (AEC) for 100 MW plant | Technology-specific data | Stack size [MW] | MW |  |  | [3], [10], [12] | ctrl | 2030 | 5
86 AEC 100 MW | Hydrogen production via alkaline electrolysis (AEC) for 100 MW plant | Technology-specific data | Stack size [MW] | MW |  |  | [3], [10], [12] | ctrl | 2040 | 10
86 AEC 100 MW | Hydrogen production via alkaline electrolysis (AEC) for 100 MW plant | Technology-specific data | Stack size [MW] | MW |  |  | [3], [10], [12] | ctrl | 2050 | 10
86 AEC 100 MW | Hydrogen production via alkaline electrolysis (AEC) for 100 MW plant | Technology-specific data | Weight of Electrolyser Stack [MW/tons] | MW/tons |  | K, Z |  | Lower | 2020 | 16
86 AEC 100 MW | Hydrogen production via alkaline electrolysis (AEC) for 100 MW plant | Technology-specific data | Weight of Electrolyser Stack [MW/tons] | MW/tons |  | K, Z |  | Lower | 2050 | 7.68
86 AEC 100 MW | Hydrogen production via alkaline electrolysis (AEC) for 100 MW plant | Technology-specific data | Weight of Electrolyser Stack [MW/tons] | MW/tons |  | K, Z |  | Upper | 2020 | 24
86 AEC 100 MW | Hydrogen production via alkaline electrolysis (AEC) for 100 MW plant | Technology-specific data | Weight of Electrolyser Stack [MW/tons] | MW/tons |  | K, Z |  | Upper | 2050 | 9.6
86 AEC 100 MW | Hydrogen production via alkaline electrolysis (AEC) for 100 MW plant | Technology-specific data | Weight of Electrolyser Stack [MW/tons] | MW/tons |  | K, Z |  | crtl | 2025 | 18
86 AEC 100 MW | Hydrogen production via alkaline electrolysis (AEC) for 100 MW plant | Technology-specific data | Weight of Electrolyser Stack [MW/tons] | MW/tons |  | K, Z |  | ctrl | 2020 | 24
86 AEC 100 MW | Hydrogen production via alkaline electrolysis (AEC) for 100 MW plant | Technology-specific data | Weight of Electrolyser Stack [MW/tons] | MW/tons |  | K, Z |  | ctrl | 2030 | 14.4
86 AEC 100 MW | Hydrogen production via alkaline electrolysis (AEC) for 100 MW plant | Technology-specific data | Weight of Electrolyser Stack [MW/tons] | MW/tons |  | K, Z |  | ctrl | 2040 | 12
86 AEC 100 MW | Hydrogen production via alkaline electrolysis (AEC) for 100 MW plant | Technology-specific data | Weight of Electrolyser Stack [MW/tons] | MW/tons |  | K, Z |  | ctrl | 2050 | 9.6
86 AEC 1 GW | Hydrogen production via alkaline electrolysis (AEC) for 1 GW plant | Energy/technical data | - hereof recoverable for district heating [%-points of heat loss] | pct.-pointsheatloss |  | J |  | Lower | 2020 | 24.0789
86 AEC 1 GW | Hydrogen production via alkaline electrolysis (AEC) for 1 GW plant | Energy/technical data | - hereof recoverable for district heating [%-points of heat loss] | pct.-pointsheatloss |  | J |  | Lower | 2050 | 10.9857
86 AEC 1 GW | Hydrogen production via alkaline electrolysis (AEC) for 1 GW plant | Energy/technical data | - hereof recoverable for district heating [%-points of heat loss] | pct.-pointsheatloss |  | J |  | Upper | 2020 | 30.8307
86 AEC 1 GW | Hydrogen production via alkaline electrolysis (AEC) for 1 GW plant | Energy/technical data | - hereof recoverable for district heating [%-points of heat loss] | pct.-pointsheatloss |  | J |  | Upper | 2050 | 14.8008
86 AEC 1 GW | Hydrogen production via alkaline electrolysis (AEC) for 1 GW plant | Energy/technical data | - hereof recoverable for district heating [%-points of heat loss] | pct.-pointsheatloss |  | J |  | ctrl | 2020 | 27.6187
86 AEC 1 GW | Hydrogen production via alkaline electrolysis (AEC) for 1 GW plant | Energy/technical data | - hereof recoverable for district heating [%-points of heat loss] | pct.-pointsheatloss |  | J |  | ctrl | 2025 | 26.4024
86 AEC 1 GW | Hydrogen production via alkaline electrolysis (AEC) for 1 GW plant | Energy/technical data | - hereof recoverable for district heating [%-points of heat loss] | pct.-pointsheatloss |  | J |  | ctrl | 2030 | 22.2831
86 AEC 1 GW | Hydrogen production via alkaline electrolysis (AEC) for 1 GW plant | Energy/technical data | - hereof recoverable for district heating [%-points of heat loss] | pct.-pointsheatloss |  | J |  | ctrl | 2040 | 18.4903
86 AEC 1 GW | Hydrogen production via alkaline electrolysis (AEC) for 1 GW plant | Energy/technical data | - hereof recoverable for district heating [%-points of heat loss] | pct.-pointsheatloss |  | J |  | ctrl | 2050 | 12.9365
86 AEC 1 GW | Hydrogen production via alkaline electrolysis (AEC) for 1 GW plant | Energy/technical data | - hereof unrecoverable heat loss [%-points of heat loss] | pct.-pointsheatloss |  | I |  | Lower | 2020 | 3
86 AEC 1 GW | Hydrogen production via alkaline electrolysis (AEC) for 1 GW plant | Energy/technical data | - hereof unrecoverable heat loss [%-points of heat loss] | pct.-pointsheatloss |  | I |  | Lower | 2050 | 3
86 AEC 1 GW | Hydrogen production via alkaline electrolysis (AEC) for 1 GW plant | Energy/technical data | - hereof unrecoverable heat loss [%-points of heat loss] | pct.-pointsheatloss |  | I |  | Upper | 2020 | 3
86 AEC 1 GW | Hydrogen production via alkaline electrolysis (AEC) for 1 GW plant | Energy/technical data | - hereof unrecoverable heat loss [%-points of heat loss] | pct.-pointsheatloss |  | I |  | Upper | 2050 | 3
86 AEC 1 GW | Hydrogen production via alkaline electrolysis (AEC) for 1 GW plant | Energy/technical data | - hereof unrecoverable heat loss [%-points of heat loss] | pct.-pointsheatloss |  | I |  | ctrl | 2020 | 3
86 AEC 1 GW | Hydrogen production via alkaline electrolysis (AEC) for 1 GW plant | Energy/technical data | - hereof unrecoverable heat loss [%-points of heat loss] | pct.-pointsheatloss |  | I |  | ctrl | 2025 | 3
86 AEC 1 GW | Hydrogen production via alkaline electrolysis (AEC) for 1 GW plant | Energy/technical data | - hereof unrecoverable heat loss [%-points of heat loss] | pct.-pointsheatloss |  | I |  | ctrl | 2030 | 3
86 AEC 1 GW | Hydrogen production via alkaline electrolysis (AEC) for 1 GW plant | Energy/technical data | - hereof unrecoverable heat loss [%-points of heat loss] | pct.-pointsheatloss |  | I |  | ctrl | 2040 | 3
86 AEC 1 GW | Hydrogen production via alkaline electrolysis (AEC) for 1 GW plant | Energy/technical data | - hereof unrecoverable heat loss [%-points of heat loss] | pct.-pointsheatloss |  | I |  | ctrl | 2050 | 3
86 AEC 1 GW | Hydrogen production via alkaline electrolysis (AEC) for 1 GW plant | Energy/technical data | Construction time [years] | years |  | M |  | Lower | 2020 | 3
86 AEC 1 GW | Hydrogen production via alkaline electrolysis (AEC) for 1 GW plant | Energy/technical data | Construction time [years] | years |  | M |  | Lower | 2050 | 3
86 AEC 1 GW | Hydrogen production via alkaline electrolysis (AEC) for 1 GW plant | Energy/technical data | Construction time [years] | years |  | M |  | Upper | 2020 | >3,0
86 AEC 1 GW | Hydrogen production via alkaline electrolysis (AEC) for 1 GW plant | Energy/technical data | Construction time [years] | years |  | M |  | Upper | 2050 | >3,0
86 AEC 1 GW | Hydrogen production via alkaline electrolysis (AEC) for 1 GW plant | Energy/technical data | Construction time [years] | years |  | M |  | ctrl | 2020 | 3
86 AEC 1 GW | Hydrogen production via alkaline electrolysis (AEC) for 1 GW plant | Energy/technical data | Construction time [years] | years |  | M |  | ctrl | 2025 | 3
86 AEC 1 GW | Hydrogen production via alkaline electrolysis (AEC) for 1 GW plant | Energy/technical data | Construction time [years] | years |  | M |  | ctrl | 2030 | 3
86 AEC 1 GW | Hydrogen production via alkaline electrolysis (AEC) for 1 GW plant | Energy/technical data | Construction time [years] | years |  | M |  | ctrl | 2040 | 3
86 AEC 1 GW | Hydrogen production via alkaline electrolysis (AEC) for 1 GW plant | Energy/technical data | Construction time [years] | years |  | M |  | ctrl | 2050 | 3
86 AEC 1 GW | Hydrogen production via alkaline electrolysis (AEC) for 1 GW plant | Energy/technical data | Electricity (% total input [MWh/MWh]) | MWh/MWh |  |  |  | Lower | 2020 | 100
86 AEC 1 GW | Hydrogen production via alkaline electrolysis (AEC) for 1 GW plant | Energy/technical data | Electricity (% total input [MWh/MWh]) | MWh/MWh |  |  |  | Lower | 2050 | 100
86 AEC 1 GW | Hydrogen production via alkaline electrolysis (AEC) for 1 GW plant | Energy/technical data | Electricity (% total input [MWh/MWh]) | MWh/MWh |  |  |  | Upper | 2020 | 100
86 AEC 1 GW | Hydrogen production via alkaline electrolysis (AEC) for 1 GW plant | Energy/technical data | Electricity (% total input [MWh/MWh]) | MWh/MWh |  |  |  | Upper | 2050 | 100
86 AEC 1 GW | Hydrogen production via alkaline electrolysis (AEC) for 1 GW plant | Energy/technical data | Electricity (% total input [MWh/MWh]) | MWh/MWh |  |  |  | ctrl | 2020 | 100
86 AEC 1 GW | Hydrogen production via alkaline electrolysis (AEC) for 1 GW plant | Energy/technical data | Electricity (% total input [MWh/MWh]) | MWh/MWh |  |  |  | ctrl | 2025 | 100
86 AEC 1 GW | Hydrogen production via alkaline electrolysis (AEC) for 1 GW plant | Energy/technical data | Electricity (% total input [MWh/MWh]) | MWh/MWh |  |  |  | ctrl | 2030 | 100
86 AEC 1 GW | Hydrogen production via alkaline electrolysis (AEC) for 1 GW plant | Energy/technical data | Electricity (% total input [MWh/MWh]) | MWh/MWh |  |  |  | ctrl | 2040 | 100
86 AEC 1 GW | Hydrogen production via alkaline electrolysis (AEC) for 1 GW plant | Energy/technical data | Electricity (% total input [MWh/MWh]) | MWh/MWh |  |  |  | ctrl | 2050 | 100
86 AEC 1 GW | Hydrogen production via alkaline electrolysis (AEC) for 1 GW plant | Energy/technical data | Electricity consumption [stack level, kWh/kgH2] | stacklevel,kWh/kgH2 |  | C, D | [1], [2], [3], [4] | Lower | 2020 | 49.801
86 AEC 1 GW | Hydrogen production via alkaline electrolysis (AEC) for 1 GW plant | Energy/technical data | Electricity consumption [stack level, kWh/kgH2] | stacklevel,kWh/kgH2 |  | C, D | [1], [2], [3], [4] | Lower | 2050 | 42.2202
86 AEC 1 GW | Hydrogen production via alkaline electrolysis (AEC) for 1 GW plant | Energy/technical data | Electricity consumption [stack level, kWh/kgH2] | stacklevel,kWh/kgH2 |  | C, D | [1], [2], [3], [4] | Upper | 2020 | 54.8826
86 AEC 1 GW | Hydrogen production via alkaline electrolysis (AEC) for 1 GW plant | Energy/technical data | Electricity consumption [stack level, kWh/kgH2] | stacklevel,kWh/kgH2 |  | C, D | [1], [2], [3], [4] | Upper | 2050 | 44.1798
86 AEC 1 GW | Hydrogen production via alkaline electrolysis (AEC) for 1 GW plant | Energy/technical data | Electricity consumption [stack level, kWh/kgH2] | stacklevel,kWh/kgH2 |  | C, D | [1], [2], [3], [4] | ctrl | 2020 | 52.3418
86 AEC 1 GW | Hydrogen production via alkaline electrolysis (AEC) for 1 GW plant | Energy/technical data | Electricity consumption [stack level, kWh/kgH2] | stacklevel,kWh/kgH2 |  | C, D | [1], [2], [3], [4] | ctrl | 2025 | 51.44
86 AEC 1 GW | Hydrogen production via alkaline electrolysis (AEC) for 1 GW plant | Energy/technical data | Electricity consumption [stack level, kWh/kgH2] | stacklevel,kWh/kgH2 |  | C, D | [1], [2], [3], [4] | ctrl | 2030 | 48.6041
86 AEC 1 GW | Hydrogen production via alkaline electrolysis (AEC) for 1 GW plant | Energy/technical data | Electricity consumption [stack level, kWh/kgH2] | stacklevel,kWh/kgH2 |  | C, D | [1], [2], [3], [4] | ctrl | 2040 | 46.256
86 AEC 1 GW | Hydrogen production via alkaline electrolysis (AEC) for 1 GW plant | Energy/technical data | Electricity consumption [stack level, kWh/kgH2] | stacklevel,kWh/kgH2 |  | C, D | [1], [2], [3], [4] | ctrl | 2050 | 43.2
86 AEC 1 GW | Hydrogen production via alkaline electrolysis (AEC) for 1 GW plant | Energy/technical data | Electricity consumption [stack+BOP level, kWh/kgH2] | stack+BOPlevel,kWh/kgH2 |  | E | [1], [2], [3], [4] | Lower | 2020 | 54.885
86 AEC 1 GW | Hydrogen production via alkaline electrolysis (AEC) for 1 GW plant | Energy/technical data | Electricity consumption [stack+BOP level, kWh/kgH2] | stack+BOPlevel,kWh/kgH2 |  | E | [1], [2], [3], [4] | Lower | 2050 | 46.5303
86 AEC 1 GW | Hydrogen production via alkaline electrolysis (AEC) for 1 GW plant | Energy/technical data | Electricity consumption [stack+BOP level, kWh/kgH2] | stack+BOPlevel,kWh/kgH2 |  | E | [1], [2], [3], [4] | Upper | 2020 | 60.4853
86 AEC 1 GW | Hydrogen production via alkaline electrolysis (AEC) for 1 GW plant | Energy/technical data | Electricity consumption [stack+BOP level, kWh/kgH2] | stack+BOPlevel,kWh/kgH2 |  | E | [1], [2], [3], [4] | Upper | 2050 | 48.6899
86 AEC 1 GW | Hydrogen production via alkaline electrolysis (AEC) for 1 GW plant | Energy/technical data | Electricity consumption [stack+BOP level, kWh/kgH2] | stack+BOPlevel,kWh/kgH2 |  | E | [1], [2], [3], [4] | ctrl | 2020 | 57.6851
86 AEC 1 GW | Hydrogen production via alkaline electrolysis (AEC) for 1 GW plant | Energy/technical data | Electricity consumption [stack+BOP level, kWh/kgH2] | stack+BOPlevel,kWh/kgH2 |  | E | [1], [2], [3], [4] | ctrl | 2025 | 56.6913
86 AEC 1 GW | Hydrogen production via alkaline electrolysis (AEC) for 1 GW plant | Energy/technical data | Electricity consumption [stack+BOP level, kWh/kgH2] | stack+BOPlevel,kWh/kgH2 |  | E | [1], [2], [3], [4] | ctrl | 2030 | 53.5658
86 AEC 1 GW | Hydrogen production via alkaline electrolysis (AEC) for 1 GW plant | Energy/technical data | Electricity consumption [stack+BOP level, kWh/kgH2] | stack+BOPlevel,kWh/kgH2 |  | E | [1], [2], [3], [4] | ctrl | 2040 | 50.9781
86 AEC 1 GW | Hydrogen production via alkaline electrolysis (AEC) for 1 GW plant | Energy/technical data | Electricity consumption [stack+BOP level, kWh/kgH2] | stack+BOPlevel,kWh/kgH2 |  | E | [1], [2], [3], [4] | ctrl | 2050 | 47.6101
86 AEC 1 GW | Hydrogen production via alkaline electrolysis (AEC) for 1 GW plant | Energy/technical data | Forced outage [%] | pct. |  | K |  | Lower | 2020 | 3
86 AEC 1 GW | Hydrogen production via alkaline electrolysis (AEC) for 1 GW plant | Energy/technical data | Forced outage [%] | pct. |  | K |  | Lower | 2050 | 3
86 AEC 1 GW | Hydrogen production via alkaline electrolysis (AEC) for 1 GW plant | Energy/technical data | Forced outage [%] | pct. |  | K |  | Upper | 2020 | 3
86 AEC 1 GW | Hydrogen production via alkaline electrolysis (AEC) for 1 GW plant | Energy/technical data | Forced outage [%] | pct. |  | K |  | Upper | 2050 | 3
86 AEC 1 GW | Hydrogen production via alkaline electrolysis (AEC) for 1 GW plant | Energy/technical data | Forced outage [%] | pct. |  | K |  | ctrl | 2020 | 3
86 AEC 1 GW | Hydrogen production via alkaline electrolysis (AEC) for 1 GW plant | Energy/technical data | Forced outage [%] | pct. |  | K |  | ctrl | 2025 | 3
86 AEC 1 GW | Hydrogen production via alkaline electrolysis (AEC) for 1 GW plant | Energy/technical data | Forced outage [%] | pct. |  | K |  | ctrl | 2030 | 3
86 AEC 1 GW | Hydrogen production via alkaline electrolysis (AEC) for 1 GW plant | Energy/technical data | Forced outage [%] | pct. |  | K |  | ctrl | 2040 | 3
86 AEC 1 GW | Hydrogen production via alkaline electrolysis (AEC) for 1 GW plant | Energy/technical data | Forced outage [%] | pct. |  | K |  | ctrl | 2050 | 3
86 AEC 1 GW | Hydrogen production via alkaline electrolysis (AEC) for 1 GW plant | Energy/technical data | Frequency of stack replacement [h] | h |  | C, D, L | [1], [2], [3], [4], [5] | Lower | 2020 | 61500
86 AEC 1 GW | Hydrogen production via alkaline electrolysis (AEC) for 1 GW plant | Energy/technical data | Frequency of stack replacement [h] | h |  | C, D, L | [1], [2], [3], [4], [5] | Lower | 2050 | 83000
86 AEC 1 GW | Hydrogen production via alkaline electrolysis (AEC) for 1 GW plant | Energy/technical data | Frequency of stack replacement [h] | h |  | C, D, L | [1], [2], [3], [4], [5] | Upper | 2020 | 78500
86 AEC 1 GW | Hydrogen production via alkaline electrolysis (AEC) for 1 GW plant | Energy/technical data | Frequency of stack replacement [h] | h |  | C, D, L | [1], [2], [3], [4], [5] | Upper | 2050 | 120000
86 AEC 1 GW | Hydrogen production via alkaline electrolysis (AEC) for 1 GW plant | Energy/technical data | Frequency of stack replacement [h] | h |  | C, D, L | [1], [2], [3], [4], [5] | ctrl | 2020 | 70000
86 AEC 1 GW | Hydrogen production via alkaline electrolysis (AEC) for 1 GW plant | Energy/technical data | Frequency of stack replacement [h] | h |  | C, D, L | [1], [2], [3], [4], [5] | ctrl | 2025 | 80000
86 AEC 1 GW | Hydrogen production via alkaline electrolysis (AEC) for 1 GW plant | Energy/technical data | Frequency of stack replacement [h] | h |  | C, D, L | [1], [2], [3], [4], [5] | ctrl | 2030 | 92500
86 AEC 1 GW | Hydrogen production via alkaline electrolysis (AEC) for 1 GW plant | Energy/technical data | Frequency of stack replacement [h] | h |  | C, D, L | [1], [2], [3], [4], [5] | ctrl | 2040 | 94500
86 AEC 1 GW | Hydrogen production via alkaline electrolysis (AEC) for 1 GW plant | Energy/technical data | Frequency of stack replacement [h] | h |  | C, D, L | [1], [2], [3], [4], [5] | ctrl | 2050 | 101500
86 AEC 1 GW | Hydrogen production via alkaline electrolysis (AEC) for 1 GW plant | Energy/technical data | Heat loss (% total input_e [MWh/MWh]) | MWh/MWh |  |  |  | Lower | 2020 | 27.0789
86 AEC 1 GW | Hydrogen production via alkaline electrolysis (AEC) for 1 GW plant | Energy/technical data | Heat loss (% total input_e [MWh/MWh]) | MWh/MWh |  |  |  | Lower | 2050 | 13.9857
86 AEC 1 GW | Hydrogen production via alkaline electrolysis (AEC) for 1 GW plant | Energy/technical data | Heat loss (% total input_e [MWh/MWh]) | MWh/MWh |  |  |  | Upper | 2020 | 33.8307
86 AEC 1 GW | Hydrogen production via alkaline electrolysis (AEC) for 1 GW plant | Energy/technical data | Heat loss (% total input_e [MWh/MWh]) | MWh/MWh |  |  |  | Upper | 2050 | 17.8008
86 AEC 1 GW | Hydrogen production via alkaline electrolysis (AEC) for 1 GW plant | Energy/technical data | Heat loss (% total input_e [MWh/MWh]) | MWh/MWh |  |  |  | ctrl | 2020 | 30.6187
86 AEC 1 GW | Hydrogen production via alkaline electrolysis (AEC) for 1 GW plant | Energy/technical data | Heat loss (% total input_e [MWh/MWh]) | MWh/MWh |  |  |  | ctrl | 2025 | 29.4024
86 AEC 1 GW | Hydrogen production via alkaline electrolysis (AEC) for 1 GW plant | Energy/technical data | Heat loss (% total input_e [MWh/MWh]) | MWh/MWh |  |  |  | ctrl | 2030 | 25.2831
86 AEC 1 GW | Hydrogen production via alkaline electrolysis (AEC) for 1 GW plant | Energy/technical data | Heat loss (% total input_e [MWh/MWh]) | MWh/MWh |  |  |  | ctrl | 2040 | 21.4903
86 AEC 1 GW | Hydrogen production via alkaline electrolysis (AEC) for 1 GW plant | Energy/technical data | Heat loss (% total input_e [MWh/MWh]) | MWh/MWh |  |  |  | ctrl | 2050 | 15.9365
86 AEC 1 GW | Hydrogen production via alkaline electrolysis (AEC) for 1 GW plant | Energy/technical data | Hydrogen Output (% total input_e [MWh/MWh]) | MWh/MWh |  | F |  | Lower | 2020 | 60.6724
86 AEC 1 GW | Hydrogen production via alkaline electrolysis (AEC) for 1 GW plant | Energy/technical data | Hydrogen Output (% total input_e [MWh/MWh]) | MWh/MWh |  | F |  | Lower | 2050 | 71.5663
86 AEC 1 GW | Hydrogen production via alkaline electrolysis (AEC) for 1 GW plant | Energy/technical data | Hydrogen Output (% total input_e [MWh/MWh]) | MWh/MWh |  | F |  | Upper | 2020 | 55.0547
86 AEC 1 GW | Hydrogen production via alkaline electrolysis (AEC) for 1 GW plant | Energy/technical data | Hydrogen Output (% total input_e [MWh/MWh]) | MWh/MWh |  | F |  | Upper | 2050 | 68.392
86 AEC 1 GW | Hydrogen production via alkaline electrolysis (AEC) for 1 GW plant | Energy/technical data | Hydrogen Output (% total input_e [MWh/MWh]) | MWh/MWh |  | F |  | ctrl | 2020 | 57.7272
86 AEC 1 GW | Hydrogen production via alkaline electrolysis (AEC) for 1 GW plant | Energy/technical data | Hydrogen Output (% total input_e [MWh/MWh]) | MWh/MWh |  | F |  | ctrl | 2025 | 58.7392
86 AEC 1 GW | Hydrogen production via alkaline electrolysis (AEC) for 1 GW plant | Energy/technical data | Hydrogen Output (% total input_e [MWh/MWh]) | MWh/MWh |  | F |  | ctrl | 2030 | 62.1665
86 AEC 1 GW | Hydrogen production via alkaline electrolysis (AEC) for 1 GW plant | Energy/technical data | Hydrogen Output (% total input_e [MWh/MWh]) | MWh/MWh |  | F |  | ctrl | 2040 | 65.3222
86 AEC 1 GW | Hydrogen production via alkaline electrolysis (AEC) for 1 GW plant | Energy/technical data | Hydrogen Output (% total input_e [MWh/MWh]) | MWh/MWh |  | F |  | ctrl | 2050 | 69.9431
86 AEC 1 GW | Hydrogen production via alkaline electrolysis (AEC) for 1 GW plant | Energy/technical data | Hydrogen [kg/MWh input_e] | kg/MWh_e |  |  |  | Lower | 2020 | 20.0799
86 AEC 1 GW | Hydrogen production via alkaline electrolysis (AEC) for 1 GW plant | Energy/technical data | Hydrogen [kg/MWh input_e] | kg/MWh_e |  |  |  | Lower | 2050 | 23.6853
86 AEC 1 GW | Hydrogen production via alkaline electrolysis (AEC) for 1 GW plant | Energy/technical data | Hydrogen [kg/MWh input_e] | kg/MWh_e |  |  |  | Upper | 2020 | 18.2207
86 AEC 1 GW | Hydrogen production via alkaline electrolysis (AEC) for 1 GW plant | Energy/technical data | Hydrogen [kg/MWh input_e] | kg/MWh_e |  |  |  | Upper | 2050 | 22.6348
86 AEC 1 GW | Hydrogen production via alkaline electrolysis (AEC) for 1 GW plant | Energy/technical data | Hydrogen [kg/MWh input_e] | kg/MWh_e |  |  |  | ctrl | 2020 | 19.1052
86 AEC 1 GW | Hydrogen production via alkaline electrolysis (AEC) for 1 GW plant | Energy/technical data | Hydrogen [kg/MWh input_e] | kg/MWh_e |  |  |  | ctrl | 2025 | 19.4401
86 AEC 1 GW | Hydrogen production via alkaline electrolysis (AEC) for 1 GW plant | Energy/technical data | Hydrogen [kg/MWh input_e] | kg/MWh_e |  |  |  | ctrl | 2030 | 20.5744
86 AEC 1 GW | Hydrogen production via alkaline electrolysis (AEC) for 1 GW plant | Energy/technical data | Hydrogen [kg/MWh input_e] | kg/MWh_e |  |  |  | ctrl | 2040 | 21.6188
86 AEC 1 GW | Hydrogen production via alkaline electrolysis (AEC) for 1 GW plant | Energy/technical data | Hydrogen [kg/MWh input_e] | kg/MWh_e |  |  |  | ctrl | 2050 | 23.1481
86 AEC 1 GW | Hydrogen production via alkaline electrolysis (AEC) for 1 GW plant | Energy/technical data | Planned outage [days per year] | days/year |  | K |  | Lower | 2020 | 11
86 AEC 1 GW | Hydrogen production via alkaline electrolysis (AEC) for 1 GW plant | Energy/technical data | Planned outage [days per year] | days/year |  | K |  | Lower | 2050 | 11
86 AEC 1 GW | Hydrogen production via alkaline electrolysis (AEC) for 1 GW plant | Energy/technical data | Planned outage [days per year] | days/year |  | K |  | Upper | 2020 | 11
86 AEC 1 GW | Hydrogen production via alkaline electrolysis (AEC) for 1 GW plant | Energy/technical data | Planned outage [days per year] | days/year |  | K |  | Upper | 2050 | 11
86 AEC 1 GW | Hydrogen production via alkaline electrolysis (AEC) for 1 GW plant | Energy/technical data | Planned outage [days per year] | days/year |  | K |  | ctrl | 2020 | 11
86 AEC 1 GW | Hydrogen production via alkaline electrolysis (AEC) for 1 GW plant | Energy/technical data | Planned outage [days per year] | days/year |  | K |  | ctrl | 2025 | 11
86 AEC 1 GW | Hydrogen production via alkaline electrolysis (AEC) for 1 GW plant | Energy/technical data | Planned outage [days per year] | days/year |  | K |  | ctrl | 2030 | 11
86 AEC 1 GW | Hydrogen production via alkaline electrolysis (AEC) for 1 GW plant | Energy/technical data | Planned outage [days per year] | days/year |  | K |  | ctrl | 2040 | 11
86 AEC 1 GW | Hydrogen production via alkaline electrolysis (AEC) for 1 GW plant | Energy/technical data | Planned outage [days per year] | days/year |  | K |  | ctrl | 2050 | 11
86 AEC 1 GW | Hydrogen production via alkaline electrolysis (AEC) for 1 GW plant | Energy/technical data | Technical lifetime [years] | years |  | K |  | Lower | 2020 | 20
86 AEC 1 GW | Hydrogen production via alkaline electrolysis (AEC) for 1 GW plant | Energy/technical data | Technical lifetime [years] | years |  | K |  | Lower | 2050 | 20
86 AEC 1 GW | Hydrogen production via alkaline electrolysis (AEC) for 1 GW plant | Energy/technical data | Technical lifetime [years] | years |  | K |  | Upper | 2020 | 30
86 AEC 1 GW | Hydrogen production via alkaline electrolysis (AEC) for 1 GW plant | Energy/technical data | Technical lifetime [years] | years |  | K |  | Upper | 2050 | 30
86 AEC 1 GW | Hydrogen production via alkaline electrolysis (AEC) for 1 GW plant | Energy/technical data | Technical lifetime [years] | years |  | K |  | ctrl | 2020 | 25
86 AEC 1 GW | Hydrogen production via alkaline electrolysis (AEC) for 1 GW plant | Energy/technical data | Technical lifetime [years] | years |  | K |  | ctrl | 2025 | 25
86 AEC 1 GW | Hydrogen production via alkaline electrolysis (AEC) for 1 GW plant | Energy/technical data | Technical lifetime [years] | years |  | K |  | ctrl | 2030 | 25
86 AEC 1 GW | Hydrogen production via alkaline electrolysis (AEC) for 1 GW plant | Energy/technical data | Technical lifetime [years] | years |  | K |  | ctrl | 2040 | 25
86 AEC 1 GW | Hydrogen production via alkaline electrolysis (AEC) for 1 GW plant | Energy/technical data | Technical lifetime [years] | years |  | K |  | ctrl | 2050 | 25
86 AEC 1 GW | Hydrogen production via alkaline electrolysis (AEC) for 1 GW plant | Energy/technical data | Typical total plant size [MW input_e] | MW_e |  |  |  | Lower | 2020 | 1000
86 AEC 1 GW | Hydrogen production via alkaline electrolysis (AEC) for 1 GW plant | Energy/technical data | Typical total plant size [MW input_e] | MW_e |  |  |  | Lower | 2050 | 1000
86 AEC 1 GW | Hydrogen production via alkaline electrolysis (AEC) for 1 GW plant | Energy/technical data | Typical total plant size [MW input_e] | MW_e |  |  |  | Upper | 2020 | 1000
86 AEC 1 GW | Hydrogen production via alkaline electrolysis (AEC) for 1 GW plant | Energy/technical data | Typical total plant size [MW input_e] | MW_e |  |  |  | Upper | 2050 | 1000
86 AEC 1 GW | Hydrogen production via alkaline electrolysis (AEC) for 1 GW plant | Energy/technical data | Typical total plant size [MW input_e] | MW_e |  |  |  | ctrl | 2020 | 1000
86 AEC 1 GW | Hydrogen production via alkaline electrolysis (AEC) for 1 GW plant | Energy/technical data | Typical total plant size [MW input_e] | MW_e |  |  |  | ctrl | 2025 | 1000
86 AEC 1 GW | Hydrogen production via alkaline electrolysis (AEC) for 1 GW plant | Energy/technical data | Typical total plant size [MW input_e] | MW_e |  |  |  | ctrl | 2030 | 1000
86 AEC 1 GW | Hydrogen production via alkaline electrolysis (AEC) for 1 GW plant | Energy/technical data | Typical total plant size [MW input_e] | MW_e |  |  |  | ctrl | 2040 | 1000
86 AEC 1 GW | Hydrogen production via alkaline electrolysis (AEC) for 1 GW plant | Energy/technical data | Typical total plant size [MW input_e] | MW_e |  |  |  | ctrl | 2050 | 1000
86 AEC 1 GW | Hydrogen production via alkaline electrolysis (AEC) for 1 GW plant | Energy/technical data | Typical total plant size [kgH2/day of max output] | kgH2/day |  | A, B |  | Lower | 2020 | 481918.2971
86 AEC 1 GW | Hydrogen production via alkaline electrolysis (AEC) for 1 GW plant | Energy/technical data | Typical total plant size [kgH2/day of max output] | kgH2/day |  | A, B |  | Lower | 2050 | 568448.2231
86 AEC 1 GW | Hydrogen production via alkaline electrolysis (AEC) for 1 GW plant | Energy/technical data | Typical total plant size [kgH2/day of max output] | kgH2/day |  | A, B |  | Upper | 2020 | 437297.1178
86 AEC 1 GW | Hydrogen production via alkaline electrolysis (AEC) for 1 GW plant | Energy/technical data | Typical total plant size [kgH2/day of max output] | kgH2/day |  | A, B |  | Upper | 2050 | 543234.7414
86 AEC 1 GW | Hydrogen production via alkaline electrolysis (AEC) for 1 GW plant | Energy/technical data | Typical total plant size [kgH2/day of max output] | kgH2/day |  | A, B |  | ctrl | 2020 | 458524.6916
86 AEC 1 GW | Hydrogen production via alkaline electrolysis (AEC) for 1 GW plant | Energy/technical data | Typical total plant size [kgH2/day of max output] | kgH2/day |  | A, B |  | ctrl | 2025 | 466562.986
86 AEC 1 GW | Hydrogen production via alkaline electrolysis (AEC) for 1 GW plant | Energy/technical data | Typical total plant size [kgH2/day of max output] | kgH2/day |  | A, B |  | ctrl | 2030 | 493785.9955
86 AEC 1 GW | Hydrogen production via alkaline electrolysis (AEC) for 1 GW plant | Energy/technical data | Typical total plant size [kgH2/day of max output] | kgH2/day |  | A, B |  | ctrl | 2040 | 518851.6084
86 AEC 1 GW | Hydrogen production via alkaline electrolysis (AEC) for 1 GW plant | Energy/technical data | Typical total plant size [kgH2/day of max output] | kgH2/day |  | A, B |  | ctrl | 2050 | 555555.5556
86 AEC 1 GW | Hydrogen production via alkaline electrolysis (AEC) for 1 GW plant | Energy/technical data | Ultrapure Water for electrolysis [kg/MWh input_e] | kg/MWh_e |  |  |  | Lower | 2020 | 180.7194
86 AEC 1 GW | Hydrogen production via alkaline electrolysis (AEC) for 1 GW plant | Energy/technical data | Ultrapure Water for electrolysis [kg/MWh input_e] | kg/MWh_e |  |  |  | Lower | 2050 | 213.1681
86 AEC 1 GW | Hydrogen production via alkaline electrolysis (AEC) for 1 GW plant | Energy/technical data | Ultrapure Water for electrolysis [kg/MWh input_e] | kg/MWh_e |  |  |  | Upper | 2020 | 163.9864
86 AEC 1 GW | Hydrogen production via alkaline electrolysis (AEC) for 1 GW plant | Energy/technical data | Ultrapure Water for electrolysis [kg/MWh input_e] | kg/MWh_e |  |  |  | Upper | 2050 | 203.713
86 AEC 1 GW | Hydrogen production via alkaline electrolysis (AEC) for 1 GW plant | Energy/technical data | Ultrapure Water for electrolysis [kg/MWh input_e] | kg/MWh_e |  |  |  | ctrl | 2020 | 171.9468
86 AEC 1 GW | Hydrogen production via alkaline electrolysis (AEC) for 1 GW plant | Energy/technical data | Ultrapure Water for electrolysis [kg/MWh input_e] | kg/MWh_e |  |  |  | ctrl | 2025 | 174.9611
86 AEC 1 GW | Hydrogen production via alkaline electrolysis (AEC) for 1 GW plant | Energy/technical data | Ultrapure Water for electrolysis [kg/MWh input_e] | kg/MWh_e |  |  |  | ctrl | 2030 | 185.1697
86 AEC 1 GW | Hydrogen production via alkaline electrolysis (AEC) for 1 GW plant | Energy/technical data | Ultrapure Water for electrolysis [kg/MWh input_e] | kg/MWh_e |  |  |  | ctrl | 2040 | 194.5694
86 AEC 1 GW | Hydrogen production via alkaline electrolysis (AEC) for 1 GW plant | Energy/technical data | Ultrapure Water for electrolysis [kg/MWh input_e] | kg/MWh_e |  |  |  | ctrl | 2050 | 208.3333
86 AEC 1 GW | Hydrogen production via alkaline electrolysis (AEC) for 1 GW plant | Energy/technical data | ΔE from HHV to LHV (% total input_e [MWh/MWh]) | MWh/MWh |  | G, H |  | Lower | 2020 | 12.2488
86 AEC 1 GW | Hydrogen production via alkaline electrolysis (AEC) for 1 GW plant | Energy/technical data | ΔE from HHV to LHV (% total input_e [MWh/MWh]) | MWh/MWh |  | G, H |  | Lower | 2050 | 14.4481
86 AEC 1 GW | Hydrogen production via alkaline electrolysis (AEC) for 1 GW plant | Energy/technical data | ΔE from HHV to LHV (% total input_e [MWh/MWh]) | MWh/MWh |  | G, H |  | Upper | 2020 | 11.1146
86 AEC 1 GW | Hydrogen production via alkaline electrolysis (AEC) for 1 GW plant | Energy/technical data | ΔE from HHV to LHV (% total input_e [MWh/MWh]) | MWh/MWh |  | G, H |  | Upper | 2050 | 13.8072
86 AEC 1 GW | Hydrogen production via alkaline electrolysis (AEC) for 1 GW plant | Energy/technical data | ΔE from HHV to LHV (% total input_e [MWh/MWh]) | MWh/MWh |  | G, H |  | ctrl | 2020 | 11.6542
86 AEC 1 GW | Hydrogen production via alkaline electrolysis (AEC) for 1 GW plant | Energy/technical data | ΔE from HHV to LHV (% total input_e [MWh/MWh]) | MWh/MWh |  | G, H |  | ctrl | 2025 | 11.8585
86 AEC 1 GW | Hydrogen production via alkaline electrolysis (AEC) for 1 GW plant | Energy/technical data | ΔE from HHV to LHV (% total input_e [MWh/MWh]) | MWh/MWh |  | G, H |  | ctrl | 2030 | 12.5504
86 AEC 1 GW | Hydrogen production via alkaline electrolysis (AEC) for 1 GW plant | Energy/technical data | ΔE from HHV to LHV (% total input_e [MWh/MWh]) | MWh/MWh |  | G, H |  | ctrl | 2040 | 13.1875
86 AEC 1 GW | Hydrogen production via alkaline electrolysis (AEC) for 1 GW plant | Energy/technical data | ΔE from HHV to LHV (% total input_e [MWh/MWh]) | MWh/MWh |  | G, H |  | ctrl | 2050 | 14.1204
86 AEC 1 GW | Hydrogen production via alkaline electrolysis (AEC) for 1 GW plant | Financial data | - hereof BOP [€/kW of total input_e] | EUR/kW_e | 2020 | P, Q |  | Lower | 2020 | 112.1768
86 AEC 1 GW | Hydrogen production via alkaline electrolysis (AEC) for 1 GW plant | Financial data | - hereof BOP [€/kW of total input_e] | EUR/kW_e | 2020 | P, Q |  | Lower | 2050 | 28.8455
86 AEC 1 GW | Hydrogen production via alkaline electrolysis (AEC) for 1 GW plant | Financial data | - hereof BOP [€/kW of total input_e] | EUR/kW_e | 2020 | P, Q |  | Upper | 2020 | 169.8677
86 AEC 1 GW | Hydrogen production via alkaline electrolysis (AEC) for 1 GW plant | Financial data | - hereof BOP [€/kW of total input_e] | EUR/kW_e | 2020 | P, Q |  | Upper | 2050 | 41.6657
86 AEC 1 GW | Hydrogen production via alkaline electrolysis (AEC) for 1 GW plant | Financial data | - hereof BOP [€/kW of total input_e] | EUR/kW_e | 2020 | P, Q |  | ctrl | 2020 | 141.0222
86 AEC 1 GW | Hydrogen production via alkaline electrolysis (AEC) for 1 GW plant | Financial data | - hereof BOP [€/kW of total input_e] | EUR/kW_e | 2020 | P, Q |  | ctrl | 2025 | 102.5616
86 AEC 1 GW | Hydrogen production via alkaline electrolysis (AEC) for 1 GW plant | Financial data | - hereof BOP [€/kW of total input_e] | EUR/kW_e | 2020 | P, Q |  | ctrl | 2030 | 64.101
86 AEC 1 GW | Hydrogen production via alkaline electrolysis (AEC) for 1 GW plant | Financial data | - hereof BOP [€/kW of total input_e] | EUR/kW_e | 2020 | P, Q |  | ctrl | 2040 | 51.2808
86 AEC 1 GW | Hydrogen production via alkaline electrolysis (AEC) for 1 GW plant | Financial data | - hereof BOP [€/kW of total input_e] | EUR/kW_e | 2020 | P, Q |  | ctrl | 2050 | 35.2556
86 AEC 1 GW | Hydrogen production via alkaline electrolysis (AEC) for 1 GW plant | Financial data | - hereof Civil Infrastructure [€/kW of total input_e] | EUR/kW_e | 2020 | P, Q |  | Lower | 2020 | 25.627
86 AEC 1 GW | Hydrogen production via alkaline electrolysis (AEC) for 1 GW plant | Financial data | - hereof Civil Infrastructure [€/kW of total input_e] | EUR/kW_e | 2020 | P, Q |  | Lower | 2050 | 6.5898
86 AEC 1 GW | Hydrogen production via alkaline electrolysis (AEC) for 1 GW plant | Financial data | - hereof Civil Infrastructure [€/kW of total input_e] | EUR/kW_e | 2020 | P, Q |  | Upper | 2020 | 38.8066
86 AEC 1 GW | Hydrogen production via alkaline electrolysis (AEC) for 1 GW plant | Financial data | - hereof Civil Infrastructure [€/kW of total input_e] | EUR/kW_e | 2020 | P, Q |  | Upper | 2050 | 9.5186
86 AEC 1 GW | Hydrogen production via alkaline electrolysis (AEC) for 1 GW plant | Financial data | - hereof Civil Infrastructure [€/kW of total input_e] | EUR/kW_e | 2020 | P, Q |  | ctrl | 2020 | 32.2168
86 AEC 1 GW | Hydrogen production via alkaline electrolysis (AEC) for 1 GW plant | Financial data | - hereof Civil Infrastructure [€/kW of total input_e] | EUR/kW_e | 2020 | P, Q |  | ctrl | 2025 | 23.4304
86 AEC 1 GW | Hydrogen production via alkaline electrolysis (AEC) for 1 GW plant | Financial data | - hereof Civil Infrastructure [€/kW of total input_e] | EUR/kW_e | 2020 | P, Q |  | ctrl | 2030 | 14.644
86 AEC 1 GW | Hydrogen production via alkaline electrolysis (AEC) for 1 GW plant | Financial data | - hereof Civil Infrastructure [€/kW of total input_e] | EUR/kW_e | 2020 | P, Q |  | ctrl | 2040 | 11.7152
86 AEC 1 GW | Hydrogen production via alkaline electrolysis (AEC) for 1 GW plant | Financial data | - hereof Civil Infrastructure [€/kW of total input_e] | EUR/kW_e | 2020 | P, Q |  | ctrl | 2050 | 8.0542
86 AEC 1 GW | Hydrogen production via alkaline electrolysis (AEC) for 1 GW plant | Financial data | - hereof Control System [€/kW of total input_e] | EUR/kW_e | 2020 | P, Q |  | Lower | 2020 | 43.4691
86 AEC 1 GW | Hydrogen production via alkaline electrolysis (AEC) for 1 GW plant | Financial data | - hereof Control System [€/kW of total input_e] | EUR/kW_e | 2020 | P, Q |  | Lower | 2050 | 11.1778
86 AEC 1 GW | Hydrogen production via alkaline electrolysis (AEC) for 1 GW plant | Financial data | - hereof Control System [€/kW of total input_e] | EUR/kW_e | 2020 | P, Q |  | Upper | 2020 | 65.8247
86 AEC 1 GW | Hydrogen production via alkaline electrolysis (AEC) for 1 GW plant | Financial data | - hereof Control System [€/kW of total input_e] | EUR/kW_e | 2020 | P, Q |  | Upper | 2050 | 16.1457
86 AEC 1 GW | Hydrogen production via alkaline electrolysis (AEC) for 1 GW plant | Financial data | - hereof Control System [€/kW of total input_e] | EUR/kW_e | 2020 | P, Q |  | ctrl | 2020 | 54.6469
86 AEC 1 GW | Hydrogen production via alkaline electrolysis (AEC) for 1 GW plant | Financial data | - hereof Control System [€/kW of total input_e] | EUR/kW_e | 2020 | P, Q |  | ctrl | 2025 | 39.7432
86 AEC 1 GW | Hydrogen production via alkaline electrolysis (AEC) for 1 GW plant | Financial data | - hereof Control System [€/kW of total input_e] | EUR/kW_e | 2020 | P, Q |  | ctrl | 2030 | 24.8395
86 AEC 1 GW | Hydrogen production via alkaline electrolysis (AEC) for 1 GW plant | Financial data | - hereof Control System [€/kW of total input_e] | EUR/kW_e | 2020 | P, Q |  | ctrl | 2040 | 19.8716
86 AEC 1 GW | Hydrogen production via alkaline electrolysis (AEC) for 1 GW plant | Financial data | - hereof Control System [€/kW of total input_e] | EUR/kW_e | 2020 | P, Q |  | ctrl | 2050 | 13.6617
86 AEC 1 GW | Hydrogen production via alkaline electrolysis (AEC) for 1 GW plant | Financial data | - hereof Indirects [€/kW of total input_e] | EUR/kW_e | 2020 | P, Q |  | Lower | 2020 | 37.6794
86 AEC 1 GW | Hydrogen production via alkaline electrolysis (AEC) for 1 GW plant | Financial data | - hereof Indirects [€/kW of total input_e] | EUR/kW_e | 2020 | P, Q |  | Lower | 2050 | 9.689
86 AEC 1 GW | Hydrogen production via alkaline electrolysis (AEC) for 1 GW plant | Financial data | - hereof Indirects [€/kW of total input_e] | EUR/kW_e | 2020 | P, Q |  | Upper | 2020 | 57.0574
86 AEC 1 GW | Hydrogen production via alkaline electrolysis (AEC) for 1 GW plant | Financial data | - hereof Indirects [€/kW of total input_e] | EUR/kW_e | 2020 | P, Q |  | Upper | 2050 | 13.9952
86 AEC 1 GW | Hydrogen production via alkaline electrolysis (AEC) for 1 GW plant | Financial data | - hereof Indirects [€/kW of total input_e] | EUR/kW_e | 2020 | P, Q |  | ctrl | 2020 | 47.3684
86 AEC 1 GW | Hydrogen production via alkaline electrolysis (AEC) for 1 GW plant | Financial data | - hereof Indirects [€/kW of total input_e] | EUR/kW_e | 2020 | P, Q |  | ctrl | 2025 | 34.4498
86 AEC 1 GW | Hydrogen production via alkaline electrolysis (AEC) for 1 GW plant | Financial data | - hereof Indirects [€/kW of total input_e] | EUR/kW_e | 2020 | P, Q |  | ctrl | 2030 | 21.5311
86 AEC 1 GW | Hydrogen production via alkaline electrolysis (AEC) for 1 GW plant | Financial data | - hereof Indirects [€/kW of total input_e] | EUR/kW_e | 2020 | P, Q |  | ctrl | 2040 | 17.2249
86 AEC 1 GW | Hydrogen production via alkaline electrolysis (AEC) for 1 GW plant | Financial data | - hereof Indirects [€/kW of total input_e] | EUR/kW_e | 2020 | P, Q |  | ctrl | 2050 | 11.8421
86 AEC 1 GW | Hydrogen production via alkaline electrolysis (AEC) for 1 GW plant | Financial data | - hereof electrolyser stack [€/kW of total input_e] | EUR/kW_e | 2020 | P, Q |  | Lower | 2020 | 208.4578
86 AEC 1 GW | Hydrogen production via alkaline electrolysis (AEC) for 1 GW plant | Financial data | - hereof electrolyser stack [€/kW of total input_e] | EUR/kW_e | 2020 | P, Q |  | Lower | 2050 | 53.6034
86 AEC 1 GW | Hydrogen production via alkaline electrolysis (AEC) for 1 GW plant | Financial data | - hereof electrolyser stack [€/kW of total input_e] | EUR/kW_e | 2020 | P, Q |  | Upper | 2020 | 315.6647
86 AEC 1 GW | Hydrogen production via alkaline electrolysis (AEC) for 1 GW plant | Financial data | - hereof electrolyser stack [€/kW of total input_e] | EUR/kW_e | 2020 | P, Q |  | Upper | 2050 | 77.4272
86 AEC 1 GW | Hydrogen production via alkaline electrolysis (AEC) for 1 GW plant | Financial data | - hereof electrolyser stack [€/kW of total input_e] | EUR/kW_e | 2020 | P, Q |  | ctrl | 2020 | 262.0613
86 AEC 1 GW | Hydrogen production via alkaline electrolysis (AEC) for 1 GW plant | Financial data | - hereof electrolyser stack [€/kW of total input_e] | EUR/kW_e | 2020 | P, Q |  | ctrl | 2025 | 190.59
86 AEC 1 GW | Hydrogen production via alkaline electrolysis (AEC) for 1 GW plant | Financial data | - hereof electrolyser stack [€/kW of total input_e] | EUR/kW_e | 2020 | P, Q |  | ctrl | 2030 | 119.1188
86 AEC 1 GW | Hydrogen production via alkaline electrolysis (AEC) for 1 GW plant | Financial data | - hereof electrolyser stack [€/kW of total input_e] | EUR/kW_e | 2020 | P, Q |  | ctrl | 2040 | 95.295
86 AEC 1 GW | Hydrogen production via alkaline electrolysis (AEC) for 1 GW plant | Financial data | - hereof electrolyser stack [€/kW of total input_e] | EUR/kW_e | 2020 | P, Q |  | ctrl | 2050 | 65.5153
86 AEC 1 GW | Hydrogen production via alkaline electrolysis (AEC) for 1 GW plant | Financial data | - hereof electrolyser system [€/kW of total input_e] | EUR/kW_e | 2020 | P, Q |  | Lower | 2020 | 447.5898
86 AEC 1 GW | Hydrogen production via alkaline electrolysis (AEC) for 1 GW plant | Financial data | - hereof electrolyser system [€/kW of total input_e] | EUR/kW_e | 2020 | P, Q |  | Lower | 2050 | 115.0945
86 AEC 1 GW | Hydrogen production via alkaline electrolysis (AEC) for 1 GW plant | Financial data | - hereof electrolyser system [€/kW of total input_e] | EUR/kW_e | 2020 | P, Q |  | Upper | 2020 | 677.7789
86 AEC 1 GW | Hydrogen production via alkaline electrolysis (AEC) for 1 GW plant | Financial data | - hereof electrolyser system [€/kW of total input_e] | EUR/kW_e | 2020 | P, Q |  | Upper | 2050 | 166.2476
86 AEC 1 GW | Hydrogen production via alkaline electrolysis (AEC) for 1 GW plant | Financial data | - hereof electrolyser system [€/kW of total input_e] | EUR/kW_e | 2020 | P, Q |  | ctrl | 2020 | 562.6844
86 AEC 1 GW | Hydrogen production via alkaline electrolysis (AEC) for 1 GW plant | Financial data | - hereof electrolyser system [€/kW of total input_e] | EUR/kW_e | 2020 | P, Q |  | ctrl | 2025 | 409.225
86 AEC 1 GW | Hydrogen production via alkaline electrolysis (AEC) for 1 GW plant | Financial data | - hereof electrolyser system [€/kW of total input_e] | EUR/kW_e | 2020 | P, Q |  | ctrl | 2030 | 255.7656
86 AEC 1 GW | Hydrogen production via alkaline electrolysis (AEC) for 1 GW plant | Financial data | - hereof electrolyser system [€/kW of total input_e] | EUR/kW_e | 2020 | P, Q |  | ctrl | 2040 | 204.6125
86 AEC 1 GW | Hydrogen production via alkaline electrolysis (AEC) for 1 GW plant | Financial data | - hereof electrolyser system [€/kW of total input_e] | EUR/kW_e | 2020 | P, Q |  | ctrl | 2050 | 140.6711
86 AEC 1 GW | Hydrogen production via alkaline electrolysis (AEC) for 1 GW plant | Financial data | - hereof equipment [%] | pct. |  | K, R |  | Lower | 2020 | 90
86 AEC 1 GW | Hydrogen production via alkaline electrolysis (AEC) for 1 GW plant | Financial data | - hereof equipment [%] | pct. |  | K, R |  | Lower | 2050 | 90
86 AEC 1 GW | Hydrogen production via alkaline electrolysis (AEC) for 1 GW plant | Financial data | - hereof equipment [%] | pct. |  | K, R |  | Upper | 2020 | 90
86 AEC 1 GW | Hydrogen production via alkaline electrolysis (AEC) for 1 GW plant | Financial data | - hereof equipment [%] | pct. |  | K, R |  | Upper | 2050 | 90
86 AEC 1 GW | Hydrogen production via alkaline electrolysis (AEC) for 1 GW plant | Financial data | - hereof equipment [%] | pct. |  | K, R |  | ctrl | 2020 | 90
86 AEC 1 GW | Hydrogen production via alkaline electrolysis (AEC) for 1 GW plant | Financial data | - hereof equipment [%] | pct. |  | K, R |  | ctrl | 2025 | 90
86 AEC 1 GW | Hydrogen production via alkaline electrolysis (AEC) for 1 GW plant | Financial data | - hereof equipment [%] | pct. |  | K, R |  | ctrl | 2030 | 90
86 AEC 1 GW | Hydrogen production via alkaline electrolysis (AEC) for 1 GW plant | Financial data | - hereof equipment [%] | pct. |  | K, R |  | ctrl | 2040 | 90
86 AEC 1 GW | Hydrogen production via alkaline electrolysis (AEC) for 1 GW plant | Financial data | - hereof equipment [%] | pct. |  | K, R |  | ctrl | 2050 | 90
86 AEC 1 GW | Hydrogen production via alkaline electrolysis (AEC) for 1 GW plant | Financial data | - hereof installation [%] | pct. |  | K, R |  | Lower | 2020 | 10
86 AEC 1 GW | Hydrogen production via alkaline electrolysis (AEC) for 1 GW plant | Financial data | - hereof installation [%] | pct. |  | K, R |  | Lower | 2050 | 10
86 AEC 1 GW | Hydrogen production via alkaline electrolysis (AEC) for 1 GW plant | Financial data | - hereof installation [%] | pct. |  | K, R |  | Upper | 2020 | 10
86 AEC 1 GW | Hydrogen production via alkaline electrolysis (AEC) for 1 GW plant | Financial data | - hereof installation [%] | pct. |  | K, R |  | Upper | 2050 | 10
86 AEC 1 GW | Hydrogen production via alkaline electrolysis (AEC) for 1 GW plant | Financial data | - hereof installation [%] | pct. |  | K, R |  | ctrl | 2020 | 10
86 AEC 1 GW | Hydrogen production via alkaline electrolysis (AEC) for 1 GW plant | Financial data | - hereof installation [%] | pct. |  | K, R |  | ctrl | 2025 | 10
86 AEC 1 GW | Hydrogen production via alkaline electrolysis (AEC) for 1 GW plant | Financial data | - hereof installation [%] | pct. |  | K, R |  | ctrl | 2030 | 10
86 AEC 1 GW | Hydrogen production via alkaline electrolysis (AEC) for 1 GW plant | Financial data | - hereof installation [%] | pct. |  | K, R |  | ctrl | 2040 | 10
86 AEC 1 GW | Hydrogen production via alkaline electrolysis (AEC) for 1 GW plant | Financial data | - hereof installation [%] | pct. |  | K, R |  | ctrl | 2050 | 10
86 AEC 1 GW | Hydrogen production via alkaline electrolysis (AEC) for 1 GW plant | Financial data | Fixed O&M [% of specific investment/year] | pct.specificinvestment/year |  | K, S | [8] | Lower | 2020 | 4
86 AEC 1 GW | Hydrogen production via alkaline electrolysis (AEC) for 1 GW plant | Financial data | Fixed O&M [% of specific investment/year] | pct.specificinvestment/year |  | K, S | [8] | Lower | 2050 | 4
86 AEC 1 GW | Hydrogen production via alkaline electrolysis (AEC) for 1 GW plant | Financial data | Fixed O&M [% of specific investment/year] | pct.specificinvestment/year |  | K, S | [8] | Upper | 2020 | 4
86 AEC 1 GW | Hydrogen production via alkaline electrolysis (AEC) for 1 GW plant | Financial data | Fixed O&M [% of specific investment/year] | pct.specificinvestment/year |  | K, S | [8] | Upper | 2050 | 4
86 AEC 1 GW | Hydrogen production via alkaline electrolysis (AEC) for 1 GW plant | Financial data | Fixed O&M [% of specific investment/year] | pct.specificinvestment/year |  | K, S | [8] | ctrl | 2020 | 4
86 AEC 1 GW | Hydrogen production via alkaline electrolysis (AEC) for 1 GW plant | Financial data | Fixed O&M [% of specific investment/year] | pct.specificinvestment/year |  | K, S | [8] | ctrl | 2025 | 4
86 AEC 1 GW | Hydrogen production via alkaline electrolysis (AEC) for 1 GW plant | Financial data | Fixed O&M [% of specific investment/year] | pct.specificinvestment/year |  | K, S | [8] | ctrl | 2030 | 4
86 AEC 1 GW | Hydrogen production via alkaline electrolysis (AEC) for 1 GW plant | Financial data | Fixed O&M [% of specific investment/year] | pct.specificinvestment/year |  | K, S | [8] | ctrl | 2040 | 4
86 AEC 1 GW | Hydrogen production via alkaline electrolysis (AEC) for 1 GW plant | Financial data | Fixed O&M [% of specific investment/year] | pct.specificinvestment/year |  | K, S | [8] | ctrl | 2050 | 4
86 AEC 1 GW | Hydrogen production via alkaline electrolysis (AEC) for 1 GW plant | Financial data | Specific investment [€/kW of total input_e] | EUR/kW_e | 2020 | D, N, O | [2], [4], [5], [6], [7], [8], [9], [10] | Lower | 2020 | 875
86 AEC 1 GW | Hydrogen production via alkaline electrolysis (AEC) for 1 GW plant | Financial data | Specific investment [€/kW of total input_e] | EUR/kW_e | 2020 | D, N, O | [2], [4], [5], [6], [7], [8], [9], [10] | Lower | 2050 | 225
86 AEC 1 GW | Hydrogen production via alkaline electrolysis (AEC) for 1 GW plant | Financial data | Specific investment [€/kW of total input_e] | EUR/kW_e | 2020 | D, N, O | [2], [4], [5], [6], [7], [8], [9], [10] | Upper | 2020 | 1325
86 AEC 1 GW | Hydrogen production via alkaline electrolysis (AEC) for 1 GW plant | Financial data | Specific investment [€/kW of total input_e] | EUR/kW_e | 2020 | D, N, O | [2], [4], [5], [6], [7], [8], [9], [10] | Upper | 2050 | 325
86 AEC 1 GW | Hydrogen production via alkaline electrolysis (AEC) for 1 GW plant | Financial data | Specific investment [€/kW of total input_e] | EUR/kW_e | 2020 | D, N, O | [2], [4], [5], [6], [7], [8], [9], [10] | ctrl | 2020 | 1100
86 AEC 1 GW | Hydrogen production via alkaline electrolysis (AEC) for 1 GW plant | Financial data | Specific investment [€/kW of total input_e] | EUR/kW_e | 2020 | D, N, O | [2], [4], [5], [6], [7], [8], [9], [10] | ctrl | 2025 | 800
86 AEC 1 GW | Hydrogen production via alkaline electrolysis (AEC) for 1 GW plant | Financial data | Specific investment [€/kW of total input_e] | EUR/kW_e | 2020 | D, N, O | [2], [4], [5], [6], [7], [8], [9], [10] | ctrl | 2030 | 500
86 AEC 1 GW | Hydrogen production via alkaline electrolysis (AEC) for 1 GW plant | Financial data | Specific investment [€/kW of total input_e] | EUR/kW_e | 2020 | D, N, O | [2], [4], [5], [6], [7], [8], [9], [10] | ctrl | 2040 | 400
86 AEC 1 GW | Hydrogen production via alkaline electrolysis (AEC) for 1 GW plant | Financial data | Specific investment [€/kW of total input_e] | EUR/kW_e | 2020 | D, N, O | [2], [4], [5], [6], [7], [8], [9], [10] | ctrl | 2050 | 275
86 AEC 1 GW | Hydrogen production via alkaline electrolysis (AEC) for 1 GW plant | Financial data | Specific investment [€/kgH2/day of max output] | EUR/kgH2/day | 2020 | A, B, P |  | Lower | 2020 | 1815.6605
86 AEC 1 GW | Hydrogen production via alkaline electrolysis (AEC) for 1 GW plant | Financial data | Specific investment [€/kgH2/day of max output] | EUR/kgH2/day | 2020 | A, B, P |  | Lower | 2050 | 395.8144
86 AEC 1 GW | Hydrogen production via alkaline electrolysis (AEC) for 1 GW plant | Financial data | Specific investment [€/kgH2/day of max output] | EUR/kgH2/day | 2020 | A, B, P |  | Upper | 2020 | 3029.9765
86 AEC 1 GW | Hydrogen production via alkaline electrolysis (AEC) for 1 GW plant | Financial data | Specific investment [€/kgH2/day of max output] | EUR/kgH2/day | 2020 | A, B, P |  | Upper | 2050 | 598.2681
86 AEC 1 GW | Hydrogen production via alkaline electrolysis (AEC) for 1 GW plant | Financial data | Specific investment [€/kgH2/day of max output] | EUR/kgH2/day | 2020 | A, B, P |  | ctrl | 2020 | 2398.9984
86 AEC 1 GW | Hydrogen production via alkaline electrolysis (AEC) for 1 GW plant | Financial data | Specific investment [€/kgH2/day of max output] | EUR/kgH2/day | 2020 | A, B, P |  | ctrl | 2025 | 1714.6667
86 AEC 1 GW | Hydrogen production via alkaline electrolysis (AEC) for 1 GW plant | Financial data | Specific investment [€/kgH2/day of max output] | EUR/kgH2/day | 2020 | A, B, P |  | ctrl | 2030 | 1012.5844
86 AEC 1 GW | Hydrogen production via alkaline electrolysis (AEC) for 1 GW plant | Financial data | Specific investment [€/kgH2/day of max output] | EUR/kgH2/day | 2020 | A, B, P |  | ctrl | 2040 | 770.9333
86 AEC 1 GW | Hydrogen production via alkaline electrolysis (AEC) for 1 GW plant | Financial data | Specific investment [€/kgH2/day of max output] | EUR/kgH2/day | 2020 | A, B, P |  | ctrl | 2050 | 495
86 AEC 1 GW | Hydrogen production via alkaline electrolysis (AEC) for 1 GW plant | Financial data | Variable O&M [€/kWh of total input] | EUR/kWh | 2020 | T |  | ctrl | 2020 | -
86 AEC 1 GW | Hydrogen production via alkaline electrolysis (AEC) for 1 GW plant | Financial data | Variable O&M [€/kWh of total input] | EUR/kWh | 2020 | T |  | ctrl | 2025 | -
86 AEC 1 GW | Hydrogen production via alkaline electrolysis (AEC) for 1 GW plant | Financial data | Variable O&M [€/kWh of total input] | EUR/kWh | 2020 | T |  | ctrl | 2030 | -
86 AEC 1 GW | Hydrogen production via alkaline electrolysis (AEC) for 1 GW plant | Financial data | Variable O&M [€/kWh of total input] | EUR/kWh | 2020 | T |  | ctrl | 2040 | -
86 AEC 1 GW | Hydrogen production via alkaline electrolysis (AEC) for 1 GW plant | Financial data | Variable O&M [€/kWh of total input] | EUR/kWh | 2020 | T |  | ctrl | 2050 | -
86 AEC 1 GW | Hydrogen production via alkaline electrolysis (AEC) for 1 GW plant | Technology-specific data | - cold start up time [min from 0 to 100%] | minfrom0to100pct. |  | V | [3], [8], [11] | Lower | 2020 | 49.896
86 AEC 1 GW | Hydrogen production via alkaline electrolysis (AEC) for 1 GW plant | Technology-specific data | - cold start up time [min from 0 to 100%] | minfrom0to100pct. |  | V | [3], [8], [11] | Lower | 2050 | <30
86 AEC 1 GW | Hydrogen production via alkaline electrolysis (AEC) for 1 GW plant | Technology-specific data | - cold start up time [min from 0 to 100%] | minfrom0to100pct. |  | V | [3], [8], [11] | Upper | 2020 | 105
86 AEC 1 GW | Hydrogen production via alkaline electrolysis (AEC) for 1 GW plant | Technology-specific data | - cold start up time [min from 0 to 100%] | minfrom0to100pct. |  | V | [3], [8], [11] | Upper | 2050 | <30
86 AEC 1 GW | Hydrogen production via alkaline electrolysis (AEC) for 1 GW plant | Technology-specific data | - cold start up time [min from 0 to 100%] | minfrom0to100pct. |  | V | [3], [8], [11] | ctrl | 2020 | 80
86 AEC 1 GW | Hydrogen production via alkaline electrolysis (AEC) for 1 GW plant | Technology-specific data | - cold start up time [min from 0 to 100%] | minfrom0to100pct. |  | V | [3], [8], [11] | ctrl | 2025 | 60.4167
86 AEC 1 GW | Hydrogen production via alkaline electrolysis (AEC) for 1 GW plant | Technology-specific data | - cold start up time [min from 0 to 100%] | minfrom0to100pct. |  | V | [3], [8], [11] | ctrl | 2030 | 30
86 AEC 1 GW | Hydrogen production via alkaline electrolysis (AEC) for 1 GW plant | Technology-specific data | - cold start up time [min from 0 to 100%] | minfrom0to100pct. |  | V | [3], [8], [11] | ctrl | 2040 | <30
86 AEC 1 GW | Hydrogen production via alkaline electrolysis (AEC) for 1 GW plant | Technology-specific data | - cold start up time [min from 0 to 100%] | minfrom0to100pct. |  | V | [3], [8], [11] | ctrl | 2050 | <30
86 AEC 1 GW | Hydrogen production via alkaline electrolysis (AEC) for 1 GW plant | Technology-specific data | Current Density [A/cm2] | A/cm2 |  | K, U | [8] | Lower | 2020 | 0.4
86 AEC 1 GW | Hydrogen production via alkaline electrolysis (AEC) for 1 GW plant | Technology-specific data | Current Density [A/cm2] | A/cm2 |  | K, U | [8] | Lower | 2050 | 1.2
86 AEC 1 GW | Hydrogen production via alkaline electrolysis (AEC) for 1 GW plant | Technology-specific data | Current Density [A/cm2] | A/cm2 |  | K, U | [8] | Upper | 2020 | 0.6
86 AEC 1 GW | Hydrogen production via alkaline electrolysis (AEC) for 1 GW plant | Technology-specific data | Current Density [A/cm2] | A/cm2 |  | K, U | [8] | Upper | 2050 | 1.5
86 AEC 1 GW | Hydrogen production via alkaline electrolysis (AEC) for 1 GW plant | Technology-specific data | Current Density [A/cm2] | A/cm2 |  | K, U | [8] | ctrl | 2020 | 0.6
86 AEC 1 GW | Hydrogen production via alkaline electrolysis (AEC) for 1 GW plant | Technology-specific data | Current Density [A/cm2] | A/cm2 |  | K, U | [8] | ctrl | 2025 | 0.8
86 AEC 1 GW | Hydrogen production via alkaline electrolysis (AEC) for 1 GW plant | Technology-specific data | Current Density [A/cm2] | A/cm2 |  | K, U | [8] | ctrl | 2030 | 1
86 AEC 1 GW | Hydrogen production via alkaline electrolysis (AEC) for 1 GW plant | Technology-specific data | Current Density [A/cm2] | A/cm2 |  | K, U | [8] | ctrl | 2040 | 1.2
86 AEC 1 GW | Hydrogen production via alkaline electrolysis (AEC) for 1 GW plant | Technology-specific data | Current Density [A/cm2] | A/cm2 |  | K, U | [8] | ctrl | 2050 | 1.5
86 AEC 1 GW | Hydrogen production via alkaline electrolysis (AEC) for 1 GW plant | Technology-specific data | Degradation rate [%/1000h] | pct./1000h |  | K, U, W | [5], [8] | Lower | 2020 | 0.12459
86 AEC 1 GW | Hydrogen production via alkaline electrolysis (AEC) for 1 GW plant | Technology-specific data | Degradation rate [%/1000h] | pct./1000h |  | K, U, W | [5], [8] | Lower | 2050 | 0.11065
86 AEC 1 GW | Hydrogen production via alkaline electrolysis (AEC) for 1 GW plant | Technology-specific data | Degradation rate [%/1000h] | pct./1000h |  | K, U, W | [5], [8] | Upper | 2020 | 0.16541
86 AEC 1 GW | Hydrogen production via alkaline electrolysis (AEC) for 1 GW plant | Technology-specific data | Degradation rate [%/1000h] | pct./1000h |  | K, U, W | [5], [8] | Upper | 2050 | 0.08935
86 AEC 1 GW | Hydrogen production via alkaline electrolysis (AEC) for 1 GW plant | Technology-specific data | Degradation rate [%/1000h] | pct./1000h |  | K, U, W | [5], [8] | ctrl | 2020 | 0.145
86 AEC 1 GW | Hydrogen production via alkaline electrolysis (AEC) for 1 GW plant | Technology-specific data | Degradation rate [%/1000h] | pct./1000h |  | K, U, W | [5], [8] | ctrl | 2025 | 0.13
86 AEC 1 GW | Hydrogen production via alkaline electrolysis (AEC) for 1 GW plant | Technology-specific data | Degradation rate [%/1000h] | pct./1000h |  | K, U, W | [5], [8] | ctrl | 2030 | 0.115
86 AEC 1 GW | Hydrogen production via alkaline electrolysis (AEC) for 1 GW plant | Technology-specific data | Degradation rate [%/1000h] | pct./1000h |  | K, U, W | [5], [8] | ctrl | 2040 | 0.11
86 AEC 1 GW | Hydrogen production via alkaline electrolysis (AEC) for 1 GW plant | Technology-specific data | Degradation rate [%/1000h] | pct./1000h |  | K, U, W | [5], [8] | ctrl | 2050 | 0.1
86 AEC 1 GW | Hydrogen production via alkaline electrolysis (AEC) for 1 GW plant | Technology-specific data | Electrolyser Unit [m2/MW] | m2/MW |  | X |  | Lower | 2020 | 37.5
86 AEC 1 GW | Hydrogen production via alkaline electrolysis (AEC) for 1 GW plant | Technology-specific data | Electrolyser Unit [m2/MW] | m2/MW |  | X |  | Lower | 2050 | 12.4468
86 AEC 1 GW | Hydrogen production via alkaline electrolysis (AEC) for 1 GW plant | Technology-specific data | Electrolyser Unit [m2/MW] | m2/MW |  | X |  | Upper | 2020 | 18.75
86 AEC 1 GW | Hydrogen production via alkaline electrolysis (AEC) for 1 GW plant | Technology-specific data | Electrolyser Unit [m2/MW] | m2/MW |  | X |  | Upper | 2050 | 6.2234
86 AEC 1 GW | Hydrogen production via alkaline electrolysis (AEC) for 1 GW plant | Technology-specific data | Electrolyser Unit [m2/MW] | m2/MW |  | X |  | ctrl | 2020 | 25
86 AEC 1 GW | Hydrogen production via alkaline electrolysis (AEC) for 1 GW plant | Technology-specific data | Electrolyser Unit [m2/MW] | m2/MW |  | X |  | ctrl | 2025 | 21.2766
86 AEC 1 GW | Hydrogen production via alkaline electrolysis (AEC) for 1 GW plant | Technology-specific data | Electrolyser Unit [m2/MW] | m2/MW |  | X |  | ctrl | 2030 | 12.5
86 AEC 1 GW | Hydrogen production via alkaline electrolysis (AEC) for 1 GW plant | Technology-specific data | Electrolyser Unit [m2/MW] | m2/MW |  | X |  | ctrl | 2040 | 10.3723
86 AEC 1 GW | Hydrogen production via alkaline electrolysis (AEC) for 1 GW plant | Technology-specific data | Electrolyser Unit [m2/MW] | m2/MW |  | X |  | ctrl | 2050 | 8.2979
86 AEC 1 GW | Hydrogen production via alkaline electrolysis (AEC) for 1 GW plant | Technology-specific data | Flexibility |  |  |  |  | Lower | 2020 | 0
86 AEC 1 GW | Hydrogen production via alkaline electrolysis (AEC) for 1 GW plant | Technology-specific data | Flexibility |  |  |  |  | Lower | 2050 | 0
86 AEC 1 GW | Hydrogen production via alkaline electrolysis (AEC) for 1 GW plant | Technology-specific data | Flexibility |  |  |  |  | Upper | 2020 | 0
86 AEC 1 GW | Hydrogen production via alkaline electrolysis (AEC) for 1 GW plant | Technology-specific data | Flexibility |  |  |  |  | Upper | 2050 | 0
86 AEC 1 GW | Hydrogen production via alkaline electrolysis (AEC) for 1 GW plant | Technology-specific data | Flexibility |  |  |  |  | ctrl | 2020 | 0
86 AEC 1 GW | Hydrogen production via alkaline electrolysis (AEC) for 1 GW plant | Technology-specific data | Flexibility |  |  |  |  | ctrl | 2025 | 0
86 AEC 1 GW | Hydrogen production via alkaline electrolysis (AEC) for 1 GW plant | Technology-specific data | Flexibility |  |  |  |  | ctrl | 2030 | 0
86 AEC 1 GW | Hydrogen production via alkaline electrolysis (AEC) for 1 GW plant | Technology-specific data | Flexibility |  |  |  |  | ctrl | 2040 | 0
86 AEC 1 GW | Hydrogen production via alkaline electrolysis (AEC) for 1 GW plant | Technology-specific data | Flexibility |  |  |  |  | ctrl | 2050 | 0
86 AEC 1 GW | Hydrogen production via alkaline electrolysis (AEC) for 1 GW plant | Technology-specific data | Plant Footprint [m2/MW input_e] | m2/MW_e |  | X, Y |  | Lower | 2020 | 158.4
86 AEC 1 GW | Hydrogen production via alkaline electrolysis (AEC) for 1 GW plant | Technology-specific data | Plant Footprint [m2/MW input_e] | m2/MW_e |  | X, Y |  | Lower | 2050 | 52.5753
86 AEC 1 GW | Hydrogen production via alkaline electrolysis (AEC) for 1 GW plant | Technology-specific data | Plant Footprint [m2/MW input_e] | m2/MW_e |  | X, Y |  | Upper | 2020 | 297
86 AEC 1 GW | Hydrogen production via alkaline electrolysis (AEC) for 1 GW plant | Technology-specific data | Plant Footprint [m2/MW input_e] | m2/MW_e |  | X, Y |  | Upper | 2050 | 98.5787
86 AEC 1 GW | Hydrogen production via alkaline electrolysis (AEC) for 1 GW plant | Technology-specific data | Plant Footprint [m2/MW input_e] | m2/MW_e |  | X, Y |  | ctrl | 2020 | 198
86 AEC 1 GW | Hydrogen production via alkaline electrolysis (AEC) for 1 GW plant | Technology-specific data | Plant Footprint [m2/MW input_e] | m2/MW_e |  | X, Y |  | ctrl | 2025 | 168.5106
86 AEC 1 GW | Hydrogen production via alkaline electrolysis (AEC) for 1 GW plant | Technology-specific data | Plant Footprint [m2/MW input_e] | m2/MW_e |  | X, Y |  | ctrl | 2030 | 99
86 AEC 1 GW | Hydrogen production via alkaline electrolysis (AEC) for 1 GW plant | Technology-specific data | Plant Footprint [m2/MW input_e] | m2/MW_e |  | X, Y |  | ctrl | 2040 | 82.1489
86 AEC 1 GW | Hydrogen production via alkaline electrolysis (AEC) for 1 GW plant | Technology-specific data | Plant Footprint [m2/MW input_e] | m2/MW_e |  | X, Y |  | ctrl | 2050 | 65.7191
86 AEC 1 GW | Hydrogen production via alkaline electrolysis (AEC) for 1 GW plant | Technology-specific data | Stack size [MW] | MW |  |  | [3], [10], [12] | Lower | 2020 | 1.5
86 AEC 1 GW | Hydrogen production via alkaline electrolysis (AEC) for 1 GW plant | Technology-specific data | Stack size [MW] | MW |  |  | [3], [10], [12] | Lower | 2050 | 10
86 AEC 1 GW | Hydrogen production via alkaline electrolysis (AEC) for 1 GW plant | Technology-specific data | Stack size [MW] | MW |  |  | [3], [10], [12] | Upper | 2020 | 2.5
86 AEC 1 GW | Hydrogen production via alkaline electrolysis (AEC) for 1 GW plant | Technology-specific data | Stack size [MW] | MW |  |  | [3], [10], [12] | Upper | 2050 | 10
86 AEC 1 GW | Hydrogen production via alkaline electrolysis (AEC) for 1 GW plant | Technology-specific data | Stack size [MW] | MW |  |  | [3], [10], [12] | ctrl | 2020 | 2
86 AEC 1 GW | Hydrogen production via alkaline electrolysis (AEC) for 1 GW plant | Technology-specific data | Stack size [MW] | MW |  |  | [3], [10], [12] | ctrl | 2025 | 5
86 AEC 1 GW | Hydrogen production via alkaline electrolysis (AEC) for 1 GW plant | Technology-specific data | Stack size [MW] | MW |  |  | [3], [10], [12] | ctrl | 2030 | 5
86 AEC 1 GW | Hydrogen production via alkaline electrolysis (AEC) for 1 GW plant | Technology-specific data | Stack size [MW] | MW |  |  | [3], [10], [12] | ctrl | 2040 | 10
86 AEC 1 GW | Hydrogen production via alkaline electrolysis (AEC) for 1 GW plant | Technology-specific data | Stack size [MW] | MW |  |  | [3], [10], [12] | ctrl | 2050 | 10
86 AEC 1 GW | Hydrogen production via alkaline electrolysis (AEC) for 1 GW plant | Technology-specific data | Weight of Electrolyser Stack [MW/tons] | MW/tons |  | K, Z |  | Lower | 2020 | 16
86 AEC 1 GW | Hydrogen production via alkaline electrolysis (AEC) for 1 GW plant | Technology-specific data | Weight of Electrolyser Stack [MW/tons] | MW/tons |  | K, Z |  | Lower | 2050 | 7.68
86 AEC 1 GW | Hydrogen production via alkaline electrolysis (AEC) for 1 GW plant | Technology-specific data | Weight of Electrolyser Stack [MW/tons] | MW/tons |  | K, Z |  | Upper | 2020 | 24
86 AEC 1 GW | Hydrogen production via alkaline electrolysis (AEC) for 1 GW plant | Technology-specific data | Weight of Electrolyser Stack [MW/tons] | MW/tons |  | K, Z |  | Upper | 2050 | 9.6
86 AEC 1 GW | Hydrogen production via alkaline electrolysis (AEC) for 1 GW plant | Technology-specific data | Weight of Electrolyser Stack [MW/tons] | MW/tons |  | K, Z |  | ctrl | 2020 | 24
86 AEC 1 GW | Hydrogen production via alkaline electrolysis (AEC) for 1 GW plant | Technology-specific data | Weight of Electrolyser Stack [MW/tons] | MW/tons |  | K, Z |  | ctrl | 2025 | 18
86 AEC 1 GW | Hydrogen production via alkaline electrolysis (AEC) for 1 GW plant | Technology-specific data | Weight of Electrolyser Stack [MW/tons] | MW/tons |  | K, Z |  | ctrl | 2030 | 14.4
86 AEC 1 GW | Hydrogen production via alkaline electrolysis (AEC) for 1 GW plant | Technology-specific data | Weight of Electrolyser Stack [MW/tons] | MW/tons |  | K, Z |  | ctrl | 2040 | 12
86 AEC 1 GW | Hydrogen production via alkaline electrolysis (AEC) for 1 GW plant | Technology-specific data | Weight of Electrolyser Stack [MW/tons] | MW/tons |  | K, Z |  | ctrl | 2050 | 9.6
86 PEMEC 10 MW | Hydrogen production via PEMEC electrolysis for 10 MW plant | Energy/technical data | - hereof recoverable for district heating [%-points of heat loss] | pct.-pointsheatloss |  | J |  | Lower | 2020 | 31.5272
86 PEMEC 10 MW | Hydrogen production via PEMEC electrolysis for 10 MW plant | Energy/technical data | - hereof recoverable for district heating [%-points of heat loss] | pct.-pointsheatloss |  | J |  | Lower | 2050 | 11.9505
86 PEMEC 10 MW | Hydrogen production via PEMEC electrolysis for 10 MW plant | Energy/technical data | - hereof recoverable for district heating [%-points of heat loss] | pct.-pointsheatloss |  | J |  | Upper | 2020 | 35.5194
86 PEMEC 10 MW | Hydrogen production via PEMEC electrolysis for 10 MW plant | Energy/technical data | - hereof recoverable for district heating [%-points of heat loss] | pct.-pointsheatloss |  | J |  | Upper | 2050 | 21.3749
86 PEMEC 10 MW | Hydrogen production via PEMEC electrolysis for 10 MW plant | Energy/technical data | - hereof recoverable for district heating [%-points of heat loss] | pct.-pointsheatloss |  | J |  | ctrl | 2020 | 33.5861
86 PEMEC 10 MW | Hydrogen production via PEMEC electrolysis for 10 MW plant | Energy/technical data | - hereof recoverable for district heating [%-points of heat loss] | pct.-pointsheatloss |  | J |  | ctrl | 2025 | 30.6692
86 PEMEC 10 MW | Hydrogen production via PEMEC electrolysis for 10 MW plant | Energy/technical data | - hereof recoverable for district heating [%-points of heat loss] | pct.-pointsheatloss |  | J |  | ctrl | 2030 | 26.455
86 PEMEC 10 MW | Hydrogen production via PEMEC electrolysis for 10 MW plant | Energy/technical data | - hereof recoverable for district heating [%-points of heat loss] | pct.-pointsheatloss |  | J |  | ctrl | 2040 | 22.7178
86 PEMEC 10 MW | Hydrogen production via PEMEC electrolysis for 10 MW plant | Energy/technical data | - hereof recoverable for district heating [%-points of heat loss] | pct.-pointsheatloss |  | J |  | ctrl | 2050 | 16.9391
86 PEMEC 10 MW | Hydrogen production via PEMEC electrolysis for 10 MW plant | Energy/technical data | - hereof unrecoverable heat loss [%-points of heat loss] | pct.-pointsheatloss |  | I |  | Lower | 2020 | 3
86 PEMEC 10 MW | Hydrogen production via PEMEC electrolysis for 10 MW plant | Energy/technical data | - hereof unrecoverable heat loss [%-points of heat loss] | pct.-pointsheatloss |  | I |  | Lower | 2050 | 3
86 PEMEC 10 MW | Hydrogen production via PEMEC electrolysis for 10 MW plant | Energy/technical data | - hereof unrecoverable heat loss [%-points of heat loss] | pct.-pointsheatloss |  | I |  | Upper | 2020 | 3
86 PEMEC 10 MW | Hydrogen production via PEMEC electrolysis for 10 MW plant | Energy/technical data | - hereof unrecoverable heat loss [%-points of heat loss] | pct.-pointsheatloss |  | I |  | Upper | 2050 | 3
86 PEMEC 10 MW | Hydrogen production via PEMEC electrolysis for 10 MW plant | Energy/technical data | - hereof unrecoverable heat loss [%-points of heat loss] | pct.-pointsheatloss |  | I |  | ctrl | 2020 | 3
86 PEMEC 10 MW | Hydrogen production via PEMEC electrolysis for 10 MW plant | Energy/technical data | - hereof unrecoverable heat loss [%-points of heat loss] | pct.-pointsheatloss |  | I |  | ctrl | 2025 | 3
86 PEMEC 10 MW | Hydrogen production via PEMEC electrolysis for 10 MW plant | Energy/technical data | - hereof unrecoverable heat loss [%-points of heat loss] | pct.-pointsheatloss |  | I |  | ctrl | 2030 | 3
86 PEMEC 10 MW | Hydrogen production via PEMEC electrolysis for 10 MW plant | Energy/technical data | - hereof unrecoverable heat loss [%-points of heat loss] | pct.-pointsheatloss |  | I |  | ctrl | 2040 | 3
86 PEMEC 10 MW | Hydrogen production via PEMEC electrolysis for 10 MW plant | Energy/technical data | - hereof unrecoverable heat loss [%-points of heat loss] | pct.-pointsheatloss |  | I |  | ctrl | 2050 | 3
86 PEMEC 10 MW | Hydrogen production via PEMEC electrolysis for 10 MW plant | Energy/technical data | Construction time [years] | years |  | M |  | Lower | 2020 | 0.75
86 PEMEC 10 MW | Hydrogen production via PEMEC electrolysis for 10 MW plant | Energy/technical data | Construction time [years] | years |  | M |  | Lower | 2050 | 0.75
86 PEMEC 10 MW | Hydrogen production via PEMEC electrolysis for 10 MW plant | Energy/technical data | Construction time [years] | years |  | M |  | Upper | 2020 | 1
86 PEMEC 10 MW | Hydrogen production via PEMEC electrolysis for 10 MW plant | Energy/technical data | Construction time [years] | years |  | M |  | Upper | 2050 | 1
86 PEMEC 10 MW | Hydrogen production via PEMEC electrolysis for 10 MW plant | Energy/technical data | Construction time [years] | years |  | M |  | ctrl | 2020 | 1
86 PEMEC 10 MW | Hydrogen production via PEMEC electrolysis for 10 MW plant | Energy/technical data | Construction time [years] | years |  | M |  | ctrl | 2025 | 1
86 PEMEC 10 MW | Hydrogen production via PEMEC electrolysis for 10 MW plant | Energy/technical data | Construction time [years] | years |  | M |  | ctrl | 2030 | 1
86 PEMEC 10 MW | Hydrogen production via PEMEC electrolysis for 10 MW plant | Energy/technical data | Construction time [years] | years |  | M |  | ctrl | 2040 | 1
86 PEMEC 10 MW | Hydrogen production via PEMEC electrolysis for 10 MW plant | Energy/technical data | Construction time [years] | years |  | M |  | ctrl | 2050 | 1
86 PEMEC 10 MW | Hydrogen production via PEMEC electrolysis for 10 MW plant | Energy/technical data | Electricity (% total input [MWh/MWh]) | MWh/MWh |  |  |  | Lower | 2020 | 100
86 PEMEC 10 MW | Hydrogen production via PEMEC electrolysis for 10 MW plant | Energy/technical data | Electricity (% total input [MWh/MWh]) | MWh/MWh |  |  |  | Lower | 2050 | 100
86 PEMEC 10 MW | Hydrogen production via PEMEC electrolysis for 10 MW plant | Energy/technical data | Electricity (% total input [MWh/MWh]) | MWh/MWh |  |  |  | Upper | 2020 | 100
86 PEMEC 10 MW | Hydrogen production via PEMEC electrolysis for 10 MW plant | Energy/technical data | Electricity (% total input [MWh/MWh]) | MWh/MWh |  |  |  | Upper | 2050 | 100
86 PEMEC 10 MW | Hydrogen production via PEMEC electrolysis for 10 MW plant | Energy/technical data | Electricity (% total input [MWh/MWh]) | MWh/MWh |  |  |  | ctrl | 2020 | 100
86 PEMEC 10 MW | Hydrogen production via PEMEC electrolysis for 10 MW plant | Energy/technical data | Electricity (% total input [MWh/MWh]) | MWh/MWh |  |  |  | ctrl | 2025 | 100
86 PEMEC 10 MW | Hydrogen production via PEMEC electrolysis for 10 MW plant | Energy/technical data | Electricity (% total input [MWh/MWh]) | MWh/MWh |  |  |  | ctrl | 2030 | 100
86 PEMEC 10 MW | Hydrogen production via PEMEC electrolysis for 10 MW plant | Energy/technical data | Electricity (% total input [MWh/MWh]) | MWh/MWh |  |  |  | ctrl | 2040 | 100
86 PEMEC 10 MW | Hydrogen production via PEMEC electrolysis for 10 MW plant | Energy/technical data | Electricity (% total input [MWh/MWh]) | MWh/MWh |  |  |  | ctrl | 2050 | 100
86 PEMEC 10 MW | Hydrogen production via PEMEC electrolysis for 10 MW plant | Energy/technical data | Electricity consumption [stack level, kWh/kgH2] | stacklevel,kWh/kgH2 |  | C, D | [1], [2], [3], [4] | Lower | 2020 | 54.5582
86 PEMEC 10 MW | Hydrogen production via PEMEC electrolysis for 10 MW plant | Energy/technical data | Electricity consumption [stack level, kWh/kgH2] | stacklevel,kWh/kgH2 |  | C, D | [1], [2], [3], [4] | Lower | 2050 | 42
86 PEMEC 10 MW | Hydrogen production via PEMEC electrolysis for 10 MW plant | Energy/technical data | Electricity consumption [stack level, kWh/kgH2] | stacklevel,kWh/kgH2 |  | C, D | [1], [2], [3], [4] | Upper | 2020 | 58.1009
86 PEMEC 10 MW | Hydrogen production via PEMEC electrolysis for 10 MW plant | Energy/technical data | Electricity consumption [stack level, kWh/kgH2] | stacklevel,kWh/kgH2 |  | C, D | [1], [2], [3], [4] | Upper | 2050 | 47.234
86 PEMEC 10 MW | Hydrogen production via PEMEC electrolysis for 10 MW plant | Energy/technical data | Electricity consumption [stack level, kWh/kgH2] | stacklevel,kWh/kgH2 |  | C, D | [1], [2], [3], [4] | ctrl | 2020 | 56.3296
86 PEMEC 10 MW | Hydrogen production via PEMEC electrolysis for 10 MW plant | Energy/technical data | Electricity consumption [stack level, kWh/kgH2] | stacklevel,kWh/kgH2 |  | C, D | [1], [2], [3], [4] | ctrl | 2025 | 53.8525
86 PEMEC 10 MW | Hydrogen production via PEMEC electrolysis for 10 MW plant | Energy/technical data | Electricity consumption [stack level, kWh/kgH2] | stacklevel,kWh/kgH2 |  | C, D | [1], [2], [3], [4] | ctrl | 2030 | 50.6355
86 PEMEC 10 MW | Hydrogen production via PEMEC electrolysis for 10 MW plant | Energy/technical data | Electricity consumption [stack level, kWh/kgH2] | stacklevel,kWh/kgH2 |  | C, D | [1], [2], [3], [4] | ctrl | 2040 | 48.088
86 PEMEC 10 MW | Hydrogen production via PEMEC electrolysis for 10 MW plant | Energy/technical data | Electricity consumption [stack level, kWh/kgH2] | stacklevel,kWh/kgH2 |  | C, D | [1], [2], [3], [4] | ctrl | 2050 | 44.617
86 PEMEC 10 MW | Hydrogen production via PEMEC electrolysis for 10 MW plant | Energy/technical data | Electricity consumption [stack+BOP level, kWh/kgH2] | stack+BOPlevel,kWh/kgH2 |  | E | [1], [2], [3], [4] | Lower | 2020 | 61.3349
86 PEMEC 10 MW | Hydrogen production via PEMEC electrolysis for 10 MW plant | Energy/technical data | Electricity consumption [stack+BOP level, kWh/kgH2] | stack+BOPlevel,kWh/kgH2 |  | E | [1], [2], [3], [4] | Lower | 2050 | 47.2168
86 PEMEC 10 MW | Hydrogen production via PEMEC electrolysis for 10 MW plant | Energy/technical data | Electricity consumption [stack+BOP level, kWh/kgH2] | stack+BOPlevel,kWh/kgH2 |  | E | [1], [2], [3], [4] | Upper | 2020 | 65.3176
86 PEMEC 10 MW | Hydrogen production via PEMEC electrolysis for 10 MW plant | Energy/technical data | Electricity consumption [stack+BOP level, kWh/kgH2] | stack+BOPlevel,kWh/kgH2 |  | E | [1], [2], [3], [4] | Upper | 2050 | 53.101
86 PEMEC 10 MW | Hydrogen production via PEMEC electrolysis for 10 MW plant | Energy/technical data | Electricity consumption [stack+BOP level, kWh/kgH2] | stack+BOPlevel,kWh/kgH2 |  | E | [1], [2], [3], [4] | ctrl | 2020 | 63.3263
86 PEMEC 10 MW | Hydrogen production via PEMEC electrolysis for 10 MW plant | Energy/technical data | Electricity consumption [stack+BOP level, kWh/kgH2] | stack+BOPlevel,kWh/kgH2 |  | E | [1], [2], [3], [4] | ctrl | 2025 | 60.5415
86 PEMEC 10 MW | Hydrogen production via PEMEC electrolysis for 10 MW plant | Energy/technical data | Electricity consumption [stack+BOP level, kWh/kgH2] | stack+BOPlevel,kWh/kgH2 |  | E | [1], [2], [3], [4] | ctrl | 2030 | 56.9249
86 PEMEC 10 MW | Hydrogen production via PEMEC electrolysis for 10 MW plant | Energy/technical data | Electricity consumption [stack+BOP level, kWh/kgH2] | stack+BOPlevel,kWh/kgH2 |  | E | [1], [2], [3], [4] | ctrl | 2040 | 54.061
86 PEMEC 10 MW | Hydrogen production via PEMEC electrolysis for 10 MW plant | Energy/technical data | Electricity consumption [stack+BOP level, kWh/kgH2] | stack+BOPlevel,kWh/kgH2 |  | E | [1], [2], [3], [4] | ctrl | 2050 | 50.1589
86 PEMEC 10 MW | Hydrogen production via PEMEC electrolysis for 10 MW plant | Energy/technical data | Forced outage [%] | pct. |  | K |  | Lower | 2020 | 3
86 PEMEC 10 MW | Hydrogen production via PEMEC electrolysis for 10 MW plant | Energy/technical data | Forced outage [%] | pct. |  | K |  | Lower | 2050 | 3
86 PEMEC 10 MW | Hydrogen production via PEMEC electrolysis for 10 MW plant | Energy/technical data | Forced outage [%] | pct. |  | K |  | Upper | 2020 | 3
86 PEMEC 10 MW | Hydrogen production via PEMEC electrolysis for 10 MW plant | Energy/technical data | Forced outage [%] | pct. |  | K |  | Upper | 2050 | 3
86 PEMEC 10 MW | Hydrogen production via PEMEC electrolysis for 10 MW plant | Energy/technical data | Forced outage [%] | pct. |  | K |  | ctrl | 2020 | 3
86 PEMEC 10 MW | Hydrogen production via PEMEC electrolysis for 10 MW plant | Energy/technical data | Forced outage [%] | pct. |  | K |  | ctrl | 2025 | 3
86 PEMEC 10 MW | Hydrogen production via PEMEC electrolysis for 10 MW plant | Energy/technical data | Forced outage [%] | pct. |  | K |  | ctrl | 2030 | 3
86 PEMEC 10 MW | Hydrogen production via PEMEC electrolysis for 10 MW plant | Energy/technical data | Forced outage [%] | pct. |  | K |  | ctrl | 2040 | 3
86 PEMEC 10 MW | Hydrogen production via PEMEC electrolysis for 10 MW plant | Energy/technical data | Forced outage [%] | pct. |  | K |  | ctrl | 2050 | 3
86 PEMEC 10 MW | Hydrogen production via PEMEC electrolysis for 10 MW plant | Energy/technical data | Frequency of stack replacement [h] | h |  | C, D, L | [1], [2], [3], [4], [5] | Lower | 2020 | 46000
86 PEMEC 10 MW | Hydrogen production via PEMEC electrolysis for 10 MW plant | Energy/technical data | Frequency of stack replacement [h] | h |  | C, D, L | [1], [2], [3], [4], [5] | Lower | 2050 | 86500
86 PEMEC 10 MW | Hydrogen production via PEMEC electrolysis for 10 MW plant | Energy/technical data | Frequency of stack replacement [h] | h |  | C, D, L | [1], [2], [3], [4], [5] | Upper | 2020 | 64000
86 PEMEC 10 MW | Hydrogen production via PEMEC electrolysis for 10 MW plant | Energy/technical data | Frequency of stack replacement [h] | h |  | C, D, L | [1], [2], [3], [4], [5] | Upper | 2050 | 123500
86 PEMEC 10 MW | Hydrogen production via PEMEC electrolysis for 10 MW plant | Energy/technical data | Frequency of stack replacement [h] | h |  | C, D, L | [1], [2], [3], [4], [5] | ctrl | 2020 | 55000
86 PEMEC 10 MW | Hydrogen production via PEMEC electrolysis for 10 MW plant | Energy/technical data | Frequency of stack replacement [h] | h |  | C, D, L | [1], [2], [3], [4], [5] | ctrl | 2025 | 65500
86 PEMEC 10 MW | Hydrogen production via PEMEC electrolysis for 10 MW plant | Energy/technical data | Frequency of stack replacement [h] | h |  | C, D, L | [1], [2], [3], [4], [5] | ctrl | 2030 | 77500
86 PEMEC 10 MW | Hydrogen production via PEMEC electrolysis for 10 MW plant | Energy/technical data | Frequency of stack replacement [h] | h |  | C, D, L | [1], [2], [3], [4], [5] | ctrl | 2040 | 90000
86 PEMEC 10 MW | Hydrogen production via PEMEC electrolysis for 10 MW plant | Energy/technical data | Frequency of stack replacement [h] | h |  | C, D, L | [1], [2], [3], [4], [5] | ctrl | 2050 | 105000
86 PEMEC 10 MW | Hydrogen production via PEMEC electrolysis for 10 MW plant | Energy/technical data | Heat loss (% total input_e [MWh/MWh]) | MWh/MWh |  |  |  | Lower | 2020 | 34.5272
86 PEMEC 10 MW | Hydrogen production via PEMEC electrolysis for 10 MW plant | Energy/technical data | Heat loss (% total input_e [MWh/MWh]) | MWh/MWh |  |  |  | Lower | 2050 | 14.9505
86 PEMEC 10 MW | Hydrogen production via PEMEC electrolysis for 10 MW plant | Energy/technical data | Heat loss (% total input_e [MWh/MWh]) | MWh/MWh |  |  |  | Upper | 2020 | 38.5194
86 PEMEC 10 MW | Hydrogen production via PEMEC electrolysis for 10 MW plant | Energy/technical data | Heat loss (% total input_e [MWh/MWh]) | MWh/MWh |  |  |  | Upper | 2050 | 24.3749
86 PEMEC 10 MW | Hydrogen production via PEMEC electrolysis for 10 MW plant | Energy/technical data | Heat loss (% total input_e [MWh/MWh]) | MWh/MWh |  |  |  | ctrl | 2020 | 36.5861
86 PEMEC 10 MW | Hydrogen production via PEMEC electrolysis for 10 MW plant | Energy/technical data | Heat loss (% total input_e [MWh/MWh]) | MWh/MWh |  |  |  | ctrl | 2025 | 33.6692
86 PEMEC 10 MW | Hydrogen production via PEMEC electrolysis for 10 MW plant | Energy/technical data | Heat loss (% total input_e [MWh/MWh]) | MWh/MWh |  |  |  | ctrl | 2030 | 29.455
86 PEMEC 10 MW | Hydrogen production via PEMEC electrolysis for 10 MW plant | Energy/technical data | Heat loss (% total input_e [MWh/MWh]) | MWh/MWh |  |  |  | ctrl | 2040 | 25.7178
86 PEMEC 10 MW | Hydrogen production via PEMEC electrolysis for 10 MW plant | Energy/technical data | Heat loss (% total input_e [MWh/MWh]) | MWh/MWh |  |  |  | ctrl | 2050 | 19.9391
86 PEMEC 10 MW | Hydrogen production via PEMEC electrolysis for 10 MW plant | Energy/technical data | Hydrogen Output (% total input_e [MWh/MWh]) | MWh/MWh |  | F |  | Lower | 2020 | 54.2921
86 PEMEC 10 MW | Hydrogen production via PEMEC electrolysis for 10 MW plant | Energy/technical data | Hydrogen Output (% total input_e [MWh/MWh]) | MWh/MWh |  | F |  | Lower | 2050 | 70.5257
86 PEMEC 10 MW | Hydrogen production via PEMEC electrolysis for 10 MW plant | Energy/technical data | Hydrogen Output (% total input_e [MWh/MWh]) | MWh/MWh |  | F |  | Upper | 2020 | 50.9816
86 PEMEC 10 MW | Hydrogen production via PEMEC electrolysis for 10 MW plant | Energy/technical data | Hydrogen Output (% total input_e [MWh/MWh]) | MWh/MWh |  | F |  | Upper | 2050 | 62.7107
86 PEMEC 10 MW | Hydrogen production via PEMEC electrolysis for 10 MW plant | Energy/technical data | Hydrogen Output (% total input_e [MWh/MWh]) | MWh/MWh |  | F |  | ctrl | 2020 | 52.5848
86 PEMEC 10 MW | Hydrogen production via PEMEC electrolysis for 10 MW plant | Energy/technical data | Hydrogen Output (% total input_e [MWh/MWh]) | MWh/MWh |  | F |  | ctrl | 2025 | 55.0036
86 PEMEC 10 MW | Hydrogen production via PEMEC electrolysis for 10 MW plant | Energy/technical data | Hydrogen Output (% total input_e [MWh/MWh]) | MWh/MWh |  | F |  | ctrl | 2030 | 58.4981
86 PEMEC 10 MW | Hydrogen production via PEMEC electrolysis for 10 MW plant | Energy/technical data | Hydrogen Output (% total input_e [MWh/MWh]) | MWh/MWh |  | F |  | ctrl | 2040 | 61.5971
86 PEMEC 10 MW | Hydrogen production via PEMEC electrolysis for 10 MW plant | Energy/technical data | Hydrogen Output (% total input_e [MWh/MWh]) | MWh/MWh |  | F |  | ctrl | 2050 | 66.389
86 PEMEC 10 MW | Hydrogen production via PEMEC electrolysis for 10 MW plant | Energy/technical data | Hydrogen [kg/MWh input_e] | kg/MWh_e |  |  |  | Lower | 2020 | 18.329
86 PEMEC 10 MW | Hydrogen production via PEMEC electrolysis for 10 MW plant | Energy/technical data | Hydrogen [kg/MWh input_e] | kg/MWh_e |  |  |  | Lower | 2050 | 23.8095
86 PEMEC 10 MW | Hydrogen production via PEMEC electrolysis for 10 MW plant | Energy/technical data | Hydrogen [kg/MWh input_e] | kg/MWh_e |  |  |  | Upper | 2020 | 17.2114
86 PEMEC 10 MW | Hydrogen production via PEMEC electrolysis for 10 MW plant | Energy/technical data | Hydrogen [kg/MWh input_e] | kg/MWh_e |  |  |  | Upper | 2050 | 21.1712
86 PEMEC 10 MW | Hydrogen production via PEMEC electrolysis for 10 MW plant | Energy/technical data | Hydrogen [kg/MWh input_e] | kg/MWh_e |  |  |  | ctrl | 2020 | 17.7527
86 PEMEC 10 MW | Hydrogen production via PEMEC electrolysis for 10 MW plant | Energy/technical data | Hydrogen [kg/MWh input_e] | kg/MWh_e |  |  |  | ctrl | 2025 | 18.5692
86 PEMEC 10 MW | Hydrogen production via PEMEC electrolysis for 10 MW plant | Energy/technical data | Hydrogen [kg/MWh input_e] | kg/MWh_e |  |  |  | ctrl | 2030 | 19.749
86 PEMEC 10 MW | Hydrogen production via PEMEC electrolysis for 10 MW plant | Energy/technical data | Hydrogen [kg/MWh input_e] | kg/MWh_e |  |  |  | ctrl | 2040 | 20.7952
86 PEMEC 10 MW | Hydrogen production via PEMEC electrolysis for 10 MW plant | Energy/technical data | Hydrogen [kg/MWh input_e] | kg/MWh_e |  |  |  | ctrl | 2050 | 22.413
86 PEMEC 10 MW | Hydrogen production via PEMEC electrolysis for 10 MW plant | Energy/technical data | Planned outage [days per year] | days/year |  | K |  | Lower | 2020 | 11
86 PEMEC 10 MW | Hydrogen production via PEMEC electrolysis for 10 MW plant | Energy/technical data | Planned outage [days per year] | days/year |  | K |  | Lower | 2050 | 11
86 PEMEC 10 MW | Hydrogen production via PEMEC electrolysis for 10 MW plant | Energy/technical data | Planned outage [days per year] | days/year |  | K |  | Upper | 2020 | 11
86 PEMEC 10 MW | Hydrogen production via PEMEC electrolysis for 10 MW plant | Energy/technical data | Planned outage [days per year] | days/year |  | K |  | Upper | 2050 | 11
86 PEMEC 10 MW | Hydrogen production via PEMEC electrolysis for 10 MW plant | Energy/technical data | Planned outage [days per year] | days/year |  | K |  | ctrl | 2020 | 11
86 PEMEC 10 MW | Hydrogen production via PEMEC electrolysis for 10 MW plant | Energy/technical data | Planned outage [days per year] | days/year |  | K |  | ctrl | 2025 | 11
86 PEMEC 10 MW | Hydrogen production via PEMEC electrolysis for 10 MW plant | Energy/technical data | Planned outage [days per year] | days/year |  | K |  | ctrl | 2030 | 11
86 PEMEC 10 MW | Hydrogen production via PEMEC electrolysis for 10 MW plant | Energy/technical data | Planned outage [days per year] | days/year |  | K |  | ctrl | 2040 | 11
86 PEMEC 10 MW | Hydrogen production via PEMEC electrolysis for 10 MW plant | Energy/technical data | Planned outage [days per year] | days/year |  | K |  | ctrl | 2050 | 11
86 PEMEC 10 MW | Hydrogen production via PEMEC electrolysis for 10 MW plant | Energy/technical data | Technical lifetime [years] | years |  | K |  | Lower | 2020 | 20
86 PEMEC 10 MW | Hydrogen production via PEMEC electrolysis for 10 MW plant | Energy/technical data | Technical lifetime [years] | years |  | K |  | Lower | 2050 | 20
86 PEMEC 10 MW | Hydrogen production via PEMEC electrolysis for 10 MW plant | Energy/technical data | Technical lifetime [years] | years |  | K |  | Upper | 2020 | 30
86 PEMEC 10 MW | Hydrogen production via PEMEC electrolysis for 10 MW plant | Energy/technical data | Technical lifetime [years] | years |  | K |  | Upper | 2050 | 30
86 PEMEC 10 MW | Hydrogen production via PEMEC electrolysis for 10 MW plant | Energy/technical data | Technical lifetime [years] | years |  | K |  | ctrl | 2020 | 25
86 PEMEC 10 MW | Hydrogen production via PEMEC electrolysis for 10 MW plant | Energy/technical data | Technical lifetime [years] | years |  | K |  | ctrl | 2025 | 25
86 PEMEC 10 MW | Hydrogen production via PEMEC electrolysis for 10 MW plant | Energy/technical data | Technical lifetime [years] | years |  | K |  | ctrl | 2030 | 25
86 PEMEC 10 MW | Hydrogen production via PEMEC electrolysis for 10 MW plant | Energy/technical data | Technical lifetime [years] | years |  | K |  | ctrl | 2040 | 25
86 PEMEC 10 MW | Hydrogen production via PEMEC electrolysis for 10 MW plant | Energy/technical data | Technical lifetime [years] | years |  | K |  | ctrl | 2050 | 25
86 PEMEC 10 MW | Hydrogen production via PEMEC electrolysis for 10 MW plant | Energy/technical data | Typical total plant size [MW input_e] | MW_e |  |  |  | Lower | 2020 | 10
86 PEMEC 10 MW | Hydrogen production via PEMEC electrolysis for 10 MW plant | Energy/technical data | Typical total plant size [MW input_e] | MW_e |  |  |  | Lower | 2050 | 10
86 PEMEC 10 MW | Hydrogen production via PEMEC electrolysis for 10 MW plant | Energy/technical data | Typical total plant size [MW input_e] | MW_e |  |  |  | Upper | 2020 | 10
86 PEMEC 10 MW | Hydrogen production via PEMEC electrolysis for 10 MW plant | Energy/technical data | Typical total plant size [MW input_e] | MW_e |  |  |  | Upper | 2050 | 10
86 PEMEC 10 MW | Hydrogen production via PEMEC electrolysis for 10 MW plant | Energy/technical data | Typical total plant size [MW input_e] | MW_e |  |  |  | ctrl | 2020 | 10
86 PEMEC 10 MW | Hydrogen production via PEMEC electrolysis for 10 MW plant | Energy/technical data | Typical total plant size [MW input_e] | MW_e |  |  |  | ctrl | 2025 | 10
86 PEMEC 10 MW | Hydrogen production via PEMEC electrolysis for 10 MW plant | Energy/technical data | Typical total plant size [MW input_e] | MW_e |  |  |  | ctrl | 2030 | 10
86 PEMEC 10 MW | Hydrogen production via PEMEC electrolysis for 10 MW plant | Energy/technical data | Typical total plant size [MW input_e] | MW_e |  |  |  | ctrl | 2040 | 10
86 PEMEC 10 MW | Hydrogen production via PEMEC electrolysis for 10 MW plant | Energy/technical data | Typical total plant size [MW input_e] | MW_e |  |  |  | ctrl | 2050 | 10
86 PEMEC 10 MW | Hydrogen production via PEMEC electrolysis for 10 MW plant | Energy/technical data | Typical total plant size [kgH2/day of max output] | kgH2/day |  | A, B |  | Lower | 2020 | 4398.9695
86 PEMEC 10 MW | Hydrogen production via PEMEC electrolysis for 10 MW plant | Energy/technical data | Typical total plant size [kgH2/day of max output] | kgH2/day |  | A, B |  | Lower | 2050 | 5714.2857
86 PEMEC 10 MW | Hydrogen production via PEMEC electrolysis for 10 MW plant | Energy/technical data | Typical total plant size [kgH2/day of max output] | kgH2/day |  | A, B |  | Upper | 2020 | 4130.7426
86 PEMEC 10 MW | Hydrogen production via PEMEC electrolysis for 10 MW plant | Energy/technical data | Typical total plant size [kgH2/day of max output] | kgH2/day |  | A, B |  | Upper | 2050 | 5081.0811
86 PEMEC 10 MW | Hydrogen production via PEMEC electrolysis for 10 MW plant | Energy/technical data | Typical total plant size [kgH2/day of max output] | kgH2/day |  | A, B |  | ctrl | 2020 | 4260.6387
86 PEMEC 10 MW | Hydrogen production via PEMEC electrolysis for 10 MW plant | Energy/technical data | Typical total plant size [kgH2/day of max output] | kgH2/day |  | A, B |  | ctrl | 2025 | 4456.6176
86 PEMEC 10 MW | Hydrogen production via PEMEC electrolysis for 10 MW plant | Energy/technical data | Typical total plant size [kgH2/day of max output] | kgH2/day |  | A, B |  | ctrl | 2030 | 4739.7592
86 PEMEC 10 MW | Hydrogen production via PEMEC electrolysis for 10 MW plant | Energy/technical data | Typical total plant size [kgH2/day of max output] | kgH2/day |  | A, B |  | ctrl | 2040 | 4990.8501
86 PEMEC 10 MW | Hydrogen production via PEMEC electrolysis for 10 MW plant | Energy/technical data | Typical total plant size [kgH2/day of max output] | kgH2/day |  | A, B |  | ctrl | 2050 | 5379.113
86 PEMEC 10 MW | Hydrogen production via PEMEC electrolysis for 10 MW plant | Energy/technical data | Ultrapure Water for electrolysis [kg/MWh input_e] | kg/MWh_e |  |  |  | Lower | 2020 | 164.9614
86 PEMEC 10 MW | Hydrogen production via PEMEC electrolysis for 10 MW plant | Energy/technical data | Ultrapure Water for electrolysis [kg/MWh input_e] | kg/MWh_e |  |  |  | Lower | 2050 | 214.2857
86 PEMEC 10 MW | Hydrogen production via PEMEC electrolysis for 10 MW plant | Energy/technical data | Ultrapure Water for electrolysis [kg/MWh input_e] | kg/MWh_e |  |  |  | Upper | 2020 | 154.9028
86 PEMEC 10 MW | Hydrogen production via PEMEC electrolysis for 10 MW plant | Energy/technical data | Ultrapure Water for electrolysis [kg/MWh input_e] | kg/MWh_e |  |  |  | Upper | 2050 | 190.5405
86 PEMEC 10 MW | Hydrogen production via PEMEC electrolysis for 10 MW plant | Energy/technical data | Ultrapure Water for electrolysis [kg/MWh input_e] | kg/MWh_e |  |  |  | ctrl | 2020 | 159.774
86 PEMEC 10 MW | Hydrogen production via PEMEC electrolysis for 10 MW plant | Energy/technical data | Ultrapure Water for electrolysis [kg/MWh input_e] | kg/MWh_e |  |  |  | ctrl | 2025 | 167.1232
86 PEMEC 10 MW | Hydrogen production via PEMEC electrolysis for 10 MW plant | Energy/technical data | Ultrapure Water for electrolysis [kg/MWh input_e] | kg/MWh_e |  |  |  | ctrl | 2030 | 177.741
86 PEMEC 10 MW | Hydrogen production via PEMEC electrolysis for 10 MW plant | Energy/technical data | Ultrapure Water for electrolysis [kg/MWh input_e] | kg/MWh_e |  |  |  | ctrl | 2040 | 187.1569
86 PEMEC 10 MW | Hydrogen production via PEMEC electrolysis for 10 MW plant | Energy/technical data | Ultrapure Water for electrolysis [kg/MWh input_e] | kg/MWh_e |  |  |  | ctrl | 2050 | 201.7167
86 PEMEC 10 MW | Hydrogen production via PEMEC electrolysis for 10 MW plant | Energy/technical data | ΔE from HHV to LHV (% total input_e [MWh/MWh]) | MWh/MWh |  | G, H |  | Lower | 2020 | 11.1807
86 PEMEC 10 MW | Hydrogen production via PEMEC electrolysis for 10 MW plant | Energy/technical data | ΔE from HHV to LHV (% total input_e [MWh/MWh]) | MWh/MWh |  | G, H |  | Lower | 2050 | 14.5238
86 PEMEC 10 MW | Hydrogen production via PEMEC electrolysis for 10 MW plant | Energy/technical data | ΔE from HHV to LHV (% total input_e [MWh/MWh]) | MWh/MWh |  | G, H |  | Upper | 2020 | 10.499
86 PEMEC 10 MW | Hydrogen production via PEMEC electrolysis for 10 MW plant | Energy/technical data | ΔE from HHV to LHV (% total input_e [MWh/MWh]) | MWh/MWh |  | G, H |  | Upper | 2050 | 12.9144
86 PEMEC 10 MW | Hydrogen production via PEMEC electrolysis for 10 MW plant | Energy/technical data | ΔE from HHV to LHV (% total input_e [MWh/MWh]) | MWh/MWh |  | G, H |  | ctrl | 2020 | 10.8291
86 PEMEC 10 MW | Hydrogen production via PEMEC electrolysis for 10 MW plant | Energy/technical data | ΔE from HHV to LHV (% total input_e [MWh/MWh]) | MWh/MWh |  | G, H |  | ctrl | 2025 | 11.3272
86 PEMEC 10 MW | Hydrogen production via PEMEC electrolysis for 10 MW plant | Energy/technical data | ΔE from HHV to LHV (% total input_e [MWh/MWh]) | MWh/MWh |  | G, H |  | ctrl | 2030 | 12.0469
86 PEMEC 10 MW | Hydrogen production via PEMEC electrolysis for 10 MW plant | Energy/technical data | ΔE from HHV to LHV (% total input_e [MWh/MWh]) | MWh/MWh |  | G, H |  | ctrl | 2040 | 12.6851
86 PEMEC 10 MW | Hydrogen production via PEMEC electrolysis for 10 MW plant | Energy/technical data | ΔE from HHV to LHV (% total input_e [MWh/MWh]) | MWh/MWh |  | G, H |  | ctrl | 2050 | 13.6719
86 PEMEC 10 MW | Hydrogen production via PEMEC electrolysis for 10 MW plant | Financial data | - hereof BOP [€/kW of total input_e] | EUR/kW_e | 2020 | P, Q |  | Lower | 2020 | 218.2528
86 PEMEC 10 MW | Hydrogen production via PEMEC electrolysis for 10 MW plant | Financial data | - hereof BOP [€/kW of total input_e] | EUR/kW_e | 2020 | P, Q |  | Lower | 2050 | 57.2466
86 PEMEC 10 MW | Hydrogen production via PEMEC electrolysis for 10 MW plant | Financial data | - hereof BOP [€/kW of total input_e] | EUR/kW_e | 2020 | P, Q |  | Upper | 2020 | 325.5903
86 PEMEC 10 MW | Hydrogen production via PEMEC electrolysis for 10 MW plant | Financial data | - hereof BOP [€/kW of total input_e] | EUR/kW_e | 2020 | P, Q |  | Upper | 2050 | 85.87
86 PEMEC 10 MW | Hydrogen production via PEMEC electrolysis for 10 MW plant | Financial data | - hereof BOP [€/kW of total input_e] | EUR/kW_e | 2020 | P, Q |  | ctrl | 2020 | 271.9216
86 PEMEC 10 MW | Hydrogen production via PEMEC electrolysis for 10 MW plant | Financial data | - hereof BOP [€/kW of total input_e] | EUR/kW_e | 2020 | P, Q |  | ctrl | 2025 | 203.9412
86 PEMEC 10 MW | Hydrogen production via PEMEC electrolysis for 10 MW plant | Financial data | - hereof BOP [€/kW of total input_e] | EUR/kW_e | 2020 | P, Q |  | ctrl | 2030 | 135.9608
86 PEMEC 10 MW | Hydrogen production via PEMEC electrolysis for 10 MW plant | Financial data | - hereof BOP [€/kW of total input_e] | EUR/kW_e | 2020 | P, Q |  | ctrl | 2040 | 103.7596
86 PEMEC 10 MW | Hydrogen production via PEMEC electrolysis for 10 MW plant | Financial data | - hereof BOP [€/kW of total input_e] | EUR/kW_e | 2020 | P, Q |  | ctrl | 2050 | 71.5583
86 PEMEC 10 MW | Hydrogen production via PEMEC electrolysis for 10 MW plant | Financial data | - hereof Civil Infrastructure [€/kW of total input_e] | EUR/kW_e | 2020 | P, Q |  | Lower | 2020 | 57.611
86 PEMEC 10 MW | Hydrogen production via PEMEC electrolysis for 10 MW plant | Financial data | - hereof Civil Infrastructure [€/kW of total input_e] | EUR/kW_e | 2020 | P, Q |  | Lower | 2050 | 15.1111
86 PEMEC 10 MW | Hydrogen production via PEMEC electrolysis for 10 MW plant | Financial data | - hereof Civil Infrastructure [€/kW of total input_e] | EUR/kW_e | 2020 | P, Q |  | Upper | 2020 | 85.9442
86 PEMEC 10 MW | Hydrogen production via PEMEC electrolysis for 10 MW plant | Financial data | - hereof Civil Infrastructure [€/kW of total input_e] | EUR/kW_e | 2020 | P, Q |  | Upper | 2050 | 22.6666
86 PEMEC 10 MW | Hydrogen production via PEMEC electrolysis for 10 MW plant | Financial data | - hereof Civil Infrastructure [€/kW of total input_e] | EUR/kW_e | 2020 | P, Q |  | ctrl | 2020 | 71.7776
86 PEMEC 10 MW | Hydrogen production via PEMEC electrolysis for 10 MW plant | Financial data | - hereof Civil Infrastructure [€/kW of total input_e] | EUR/kW_e | 2020 | P, Q |  | ctrl | 2025 | 53.8332
86 PEMEC 10 MW | Hydrogen production via PEMEC electrolysis for 10 MW plant | Financial data | - hereof Civil Infrastructure [€/kW of total input_e] | EUR/kW_e | 2020 | P, Q |  | ctrl | 2030 | 35.8888
86 PEMEC 10 MW | Hydrogen production via PEMEC electrolysis for 10 MW plant | Financial data | - hereof Civil Infrastructure [€/kW of total input_e] | EUR/kW_e | 2020 | P, Q |  | ctrl | 2040 | 27.3888
86 PEMEC 10 MW | Hydrogen production via PEMEC electrolysis for 10 MW plant | Financial data | - hereof Civil Infrastructure [€/kW of total input_e] | EUR/kW_e | 2020 | P, Q |  | ctrl | 2050 | 18.8888
86 PEMEC 10 MW | Hydrogen production via PEMEC electrolysis for 10 MW plant | Financial data | - hereof Control System [€/kW of total input_e] | EUR/kW_e | 2020 | P, Q |  | Lower | 2020 | 129.157
86 PEMEC 10 MW | Hydrogen production via PEMEC electrolysis for 10 MW plant | Financial data | - hereof Control System [€/kW of total input_e] | EUR/kW_e | 2020 | P, Q |  | Lower | 2050 | 33.8772
86 PEMEC 10 MW | Hydrogen production via PEMEC electrolysis for 10 MW plant | Financial data | - hereof Control System [€/kW of total input_e] | EUR/kW_e | 2020 | P, Q |  | Upper | 2020 | 192.6768
86 PEMEC 10 MW | Hydrogen production via PEMEC electrolysis for 10 MW plant | Financial data | - hereof Control System [€/kW of total input_e] | EUR/kW_e | 2020 | P, Q |  | Upper | 2050 | 50.8159
86 PEMEC 10 MW | Hydrogen production via PEMEC electrolysis for 10 MW plant | Financial data | - hereof Control System [€/kW of total input_e] | EUR/kW_e | 2020 | P, Q |  | ctrl | 2020 | 160.9169
86 PEMEC 10 MW | Hydrogen production via PEMEC electrolysis for 10 MW plant | Financial data | - hereof Control System [€/kW of total input_e] | EUR/kW_e | 2020 | P, Q |  | ctrl | 2025 | 120.6877
86 PEMEC 10 MW | Hydrogen production via PEMEC electrolysis for 10 MW plant | Financial data | - hereof Control System [€/kW of total input_e] | EUR/kW_e | 2020 | P, Q |  | ctrl | 2030 | 80.4584
86 PEMEC 10 MW | Hydrogen production via PEMEC electrolysis for 10 MW plant | Financial data | - hereof Control System [€/kW of total input_e] | EUR/kW_e | 2020 | P, Q |  | ctrl | 2040 | 61.4025
86 PEMEC 10 MW | Hydrogen production via PEMEC electrolysis for 10 MW plant | Financial data | - hereof Control System [€/kW of total input_e] | EUR/kW_e | 2020 | P, Q |  | ctrl | 2050 | 42.3466
86 PEMEC 10 MW | Hydrogen production via PEMEC electrolysis for 10 MW plant | Financial data | - hereof Indirects [€/kW of total input_e] | EUR/kW_e | 2020 | P, Q |  | Lower | 2020 | 232.6271
86 PEMEC 10 MW | Hydrogen production via PEMEC electrolysis for 10 MW plant | Financial data | - hereof Indirects [€/kW of total input_e] | EUR/kW_e | 2020 | P, Q |  | Lower | 2050 | 61.0169
86 PEMEC 10 MW | Hydrogen production via PEMEC electrolysis for 10 MW plant | Financial data | - hereof Indirects [€/kW of total input_e] | EUR/kW_e | 2020 | P, Q |  | Upper | 2020 | 347.0339
86 PEMEC 10 MW | Hydrogen production via PEMEC electrolysis for 10 MW plant | Financial data | - hereof Indirects [€/kW of total input_e] | EUR/kW_e | 2020 | P, Q |  | Upper | 2050 | 91.5254
86 PEMEC 10 MW | Hydrogen production via PEMEC electrolysis for 10 MW plant | Financial data | - hereof Indirects [€/kW of total input_e] | EUR/kW_e | 2020 | P, Q |  | ctrl | 2020 | 289.8305
86 PEMEC 10 MW | Hydrogen production via PEMEC electrolysis for 10 MW plant | Financial data | - hereof Indirects [€/kW of total input_e] | EUR/kW_e | 2020 | P, Q |  | ctrl | 2025 | 217.3729
86 PEMEC 10 MW | Hydrogen production via PEMEC electrolysis for 10 MW plant | Financial data | - hereof Indirects [€/kW of total input_e] | EUR/kW_e | 2020 | P, Q |  | ctrl | 2030 | 144.9153
86 PEMEC 10 MW | Hydrogen production via PEMEC electrolysis for 10 MW plant | Financial data | - hereof Indirects [€/kW of total input_e] | EUR/kW_e | 2020 | P, Q |  | ctrl | 2040 | 110.5932
86 PEMEC 10 MW | Hydrogen production via PEMEC electrolysis for 10 MW plant | Financial data | - hereof Indirects [€/kW of total input_e] | EUR/kW_e | 2020 | P, Q |  | ctrl | 2050 | 76.2712
86 PEMEC 10 MW | Hydrogen production via PEMEC electrolysis for 10 MW plant | Financial data | - hereof electrolyser stack [€/kW of total input_e] | EUR/kW_e | 2020 | P, Q |  | Lower | 2020 | 361.4693
86 PEMEC 10 MW | Hydrogen production via PEMEC electrolysis for 10 MW plant | Financial data | - hereof electrolyser stack [€/kW of total input_e] | EUR/kW_e | 2020 | P, Q |  | Lower | 2050 | 94.8116
86 PEMEC 10 MW | Hydrogen production via PEMEC electrolysis for 10 MW plant | Financial data | - hereof electrolyser stack [€/kW of total input_e] | EUR/kW_e | 2020 | P, Q |  | Upper | 2020 | 539.241
86 PEMEC 10 MW | Hydrogen production via PEMEC electrolysis for 10 MW plant | Financial data | - hereof electrolyser stack [€/kW of total input_e] | EUR/kW_e | 2020 | P, Q |  | Upper | 2050 | 142.2174
86 PEMEC 10 MW | Hydrogen production via PEMEC electrolysis for 10 MW plant | Financial data | - hereof electrolyser stack [€/kW of total input_e] | EUR/kW_e | 2020 | P, Q |  | ctrl | 2020 | 450.3552
86 PEMEC 10 MW | Hydrogen production via PEMEC electrolysis for 10 MW plant | Financial data | - hereof electrolyser stack [€/kW of total input_e] | EUR/kW_e | 2020 | P, Q |  | ctrl | 2025 | 337.7664
86 PEMEC 10 MW | Hydrogen production via PEMEC electrolysis for 10 MW plant | Financial data | - hereof electrolyser stack [€/kW of total input_e] | EUR/kW_e | 2020 | P, Q |  | ctrl | 2030 | 225.1776
86 PEMEC 10 MW | Hydrogen production via PEMEC electrolysis for 10 MW plant | Financial data | - hereof electrolyser stack [€/kW of total input_e] | EUR/kW_e | 2020 | P, Q |  | ctrl | 2040 | 171.846
86 PEMEC 10 MW | Hydrogen production via PEMEC electrolysis for 10 MW plant | Financial data | - hereof electrolyser stack [€/kW of total input_e] | EUR/kW_e | 2020 | P, Q |  | ctrl | 2050 | 118.5145
86 PEMEC 10 MW | Hydrogen production via PEMEC electrolysis for 10 MW plant | Financial data | - hereof electrolyser system [€/kW of total input_e] | EUR/kW_e | 2020 | P, Q |  | Lower | 2020 | 525.8828
86 PEMEC 10 MW | Hydrogen production via PEMEC electrolysis for 10 MW plant | Financial data | - hereof electrolyser system [€/kW of total input_e] | EUR/kW_e | 2020 | P, Q |  | Lower | 2050 | 137.9365
86 PEMEC 10 MW | Hydrogen production via PEMEC electrolysis for 10 MW plant | Financial data | - hereof electrolyser system [€/kW of total input_e] | EUR/kW_e | 2020 | P, Q |  | Upper | 2020 | 784.5137
86 PEMEC 10 MW | Hydrogen production via PEMEC electrolysis for 10 MW plant | Financial data | - hereof electrolyser system [€/kW of total input_e] | EUR/kW_e | 2020 | P, Q |  | Upper | 2050 | 206.9047
86 PEMEC 10 MW | Hydrogen production via PEMEC electrolysis for 10 MW plant | Financial data | - hereof electrolyser system [€/kW of total input_e] | EUR/kW_e | 2020 | P, Q |  | ctrl | 2020 | 655.1982
86 PEMEC 10 MW | Hydrogen production via PEMEC electrolysis for 10 MW plant | Financial data | - hereof electrolyser system [€/kW of total input_e] | EUR/kW_e | 2020 | P, Q |  | ctrl | 2025 | 491.3987
86 PEMEC 10 MW | Hydrogen production via PEMEC electrolysis for 10 MW plant | Financial data | - hereof electrolyser system [€/kW of total input_e] | EUR/kW_e | 2020 | P, Q |  | ctrl | 2030 | 327.5991
86 PEMEC 10 MW | Hydrogen production via PEMEC electrolysis for 10 MW plant | Financial data | - hereof electrolyser system [€/kW of total input_e] | EUR/kW_e | 2020 | P, Q |  | ctrl | 2040 | 250.0099
86 PEMEC 10 MW | Hydrogen production via PEMEC electrolysis for 10 MW plant | Financial data | - hereof electrolyser system [€/kW of total input_e] | EUR/kW_e | 2020 | P, Q |  | ctrl | 2050 | 172.4206
86 PEMEC 10 MW | Hydrogen production via PEMEC electrolysis for 10 MW plant | Financial data | - hereof equipment [%] | pct. |  | K, R |  | Lower | 2020 | 95
86 PEMEC 10 MW | Hydrogen production via PEMEC electrolysis for 10 MW plant | Financial data | - hereof equipment [%] | pct. |  | K, R |  | Lower | 2050 | 95
86 PEMEC 10 MW | Hydrogen production via PEMEC electrolysis for 10 MW plant | Financial data | - hereof equipment [%] | pct. |  | K, R |  | Upper | 2020 | 95
86 PEMEC 10 MW | Hydrogen production via PEMEC electrolysis for 10 MW plant | Financial data | - hereof equipment [%] | pct. |  | K, R |  | Upper | 2050 | 95
86 PEMEC 10 MW | Hydrogen production via PEMEC electrolysis for 10 MW plant | Financial data | - hereof equipment [%] | pct. |  | K, R |  | ctrl | 2020 | 95
86 PEMEC 10 MW | Hydrogen production via PEMEC electrolysis for 10 MW plant | Financial data | - hereof equipment [%] | pct. |  | K, R |  | ctrl | 2025 | 95
86 PEMEC 10 MW | Hydrogen production via PEMEC electrolysis for 10 MW plant | Financial data | - hereof equipment [%] | pct. |  | K, R |  | ctrl | 2030 | 95
86 PEMEC 10 MW | Hydrogen production via PEMEC electrolysis for 10 MW plant | Financial data | - hereof equipment [%] | pct. |  | K, R |  | ctrl | 2040 | 95
86 PEMEC 10 MW | Hydrogen production via PEMEC electrolysis for 10 MW plant | Financial data | - hereof equipment [%] | pct. |  | K, R |  | ctrl | 2050 | 95
86 PEMEC 10 MW | Hydrogen production via PEMEC electrolysis for 10 MW plant | Financial data | - hereof installation [%] | pct. |  | K, R |  | Lower | 2020 | 5
86 PEMEC 10 MW | Hydrogen production via PEMEC electrolysis for 10 MW plant | Financial data | - hereof installation [%] | pct. |  | K, R |  | Lower | 2050 | 5
86 PEMEC 10 MW | Hydrogen production via PEMEC electrolysis for 10 MW plant | Financial data | - hereof installation [%] | pct. |  | K, R |  | Upper | 2020 | 5
86 PEMEC 10 MW | Hydrogen production via PEMEC electrolysis for 10 MW plant | Financial data | - hereof installation [%] | pct. |  | K, R |  | Upper | 2050 | 5
86 PEMEC 10 MW | Hydrogen production via PEMEC electrolysis for 10 MW plant | Financial data | - hereof installation [%] | pct. |  | K, R |  | ctrl | 2020 | 5
86 PEMEC 10 MW | Hydrogen production via PEMEC electrolysis for 10 MW plant | Financial data | - hereof installation [%] | pct. |  | K, R |  | ctrl | 2025 | 5
86 PEMEC 10 MW | Hydrogen production via PEMEC electrolysis for 10 MW plant | Financial data | - hereof installation [%] | pct. |  | K, R |  | ctrl | 2030 | 5
86 PEMEC 10 MW | Hydrogen production via PEMEC electrolysis for 10 MW plant | Financial data | - hereof installation [%] | pct. |  | K, R |  | ctrl | 2040 | 5
86 PEMEC 10 MW | Hydrogen production via PEMEC electrolysis for 10 MW plant | Financial data | - hereof installation [%] | pct. |  | K, R |  | ctrl | 2050 | 5
86 PEMEC 10 MW | Hydrogen production via PEMEC electrolysis for 10 MW plant | Financial data | Fixed O&M [% of specific investment/year] | pct.specificinvestment/year |  | K, S | [8] | Lower | 2020 | 2
86 PEMEC 10 MW | Hydrogen production via PEMEC electrolysis for 10 MW plant | Financial data | Fixed O&M [% of specific investment/year] | pct.specificinvestment/year |  | K, S | [8] | Lower | 2050 | 2
86 PEMEC 10 MW | Hydrogen production via PEMEC electrolysis for 10 MW plant | Financial data | Fixed O&M [% of specific investment/year] | pct.specificinvestment/year |  | K, S | [8] | Upper | 2020 | 2
86 PEMEC 10 MW | Hydrogen production via PEMEC electrolysis for 10 MW plant | Financial data | Fixed O&M [% of specific investment/year] | pct.specificinvestment/year |  | K, S | [8] | Upper | 2050 | 2
86 PEMEC 10 MW | Hydrogen production via PEMEC electrolysis for 10 MW plant | Financial data | Fixed O&M [% of specific investment/year] | pct.specificinvestment/year |  | K, S | [8] | ctrl | 2020 | 2
86 PEMEC 10 MW | Hydrogen production via PEMEC electrolysis for 10 MW plant | Financial data | Fixed O&M [% of specific investment/year] | pct.specificinvestment/year |  | K, S | [8] | ctrl | 2025 | 2
86 PEMEC 10 MW | Hydrogen production via PEMEC electrolysis for 10 MW plant | Financial data | Fixed O&M [% of specific investment/year] | pct.specificinvestment/year |  | K, S | [8] | ctrl | 2030 | 2
86 PEMEC 10 MW | Hydrogen production via PEMEC electrolysis for 10 MW plant | Financial data | Fixed O&M [% of specific investment/year] | pct.specificinvestment/year |  | K, S | [8] | ctrl | 2040 | 2
86 PEMEC 10 MW | Hydrogen production via PEMEC electrolysis for 10 MW plant | Financial data | Fixed O&M [% of specific investment/year] | pct.specificinvestment/year |  | K, S | [8] | ctrl | 2050 | 2
86 PEMEC 10 MW | Hydrogen production via PEMEC electrolysis for 10 MW plant | Financial data | Specific investment [€/kW of total input_e] | EUR/kW_e | 2020 | D, N, O | [2], [4], [5], [6], [7], [8], [9], [10] | Lower | 2020 | 1525
86 PEMEC 10 MW | Hydrogen production via PEMEC electrolysis for 10 MW plant | Financial data | Specific investment [€/kW of total input_e] | EUR/kW_e | 2020 | D, N, O | [2], [4], [5], [6], [7], [8], [9], [10] | Lower | 2050 | 400
86 PEMEC 10 MW | Hydrogen production via PEMEC electrolysis for 10 MW plant | Financial data | Specific investment [€/kW of total input_e] | EUR/kW_e | 2020 | D, N, O | [2], [4], [5], [6], [7], [8], [9], [10] | Upper | 2020 | 2275
86 PEMEC 10 MW | Hydrogen production via PEMEC electrolysis for 10 MW plant | Financial data | Specific investment [€/kW of total input_e] | EUR/kW_e | 2020 | D, N, O | [2], [4], [5], [6], [7], [8], [9], [10] | Upper | 2050 | 600
86 PEMEC 10 MW | Hydrogen production via PEMEC electrolysis for 10 MW plant | Financial data | Specific investment [€/kW of total input_e] | EUR/kW_e | 2020 | D, N, O | [2], [4], [5], [6], [7], [8], [9], [10] | ctrl | 2020 | 1900
86 PEMEC 10 MW | Hydrogen production via PEMEC electrolysis for 10 MW plant | Financial data | Specific investment [€/kW of total input_e] | EUR/kW_e | 2020 | D, N, O | [2], [4], [5], [6], [7], [8], [9], [10] | ctrl | 2025 | 1425
86 PEMEC 10 MW | Hydrogen production via PEMEC electrolysis for 10 MW plant | Financial data | Specific investment [€/kW of total input_e] | EUR/kW_e | 2020 | D, N, O | [2], [4], [5], [6], [7], [8], [9], [10] | ctrl | 2030 | 950
86 PEMEC 10 MW | Hydrogen production via PEMEC electrolysis for 10 MW plant | Financial data | Specific investment [€/kW of total input_e] | EUR/kW_e | 2020 | D, N, O | [2], [4], [5], [6], [7], [8], [9], [10] | ctrl | 2040 | 725
86 PEMEC 10 MW | Hydrogen production via PEMEC electrolysis for 10 MW plant | Financial data | Specific investment [€/kW of total input_e] | EUR/kW_e | 2020 | D, N, O | [2], [4], [5], [6], [7], [8], [9], [10] | ctrl | 2050 | 500
86 PEMEC 10 MW | Hydrogen production via PEMEC electrolysis for 10 MW plant | Financial data | Specific investment [€/kgH2/day of max output] | EUR/kgH2/day | 2020 | A, B, P |  | Lower | 2020 | 3466.721
86 PEMEC 10 MW | Hydrogen production via PEMEC electrolysis for 10 MW plant | Financial data | Specific investment [€/kgH2/day of max output] | EUR/kgH2/day | 2020 | A, B, P |  | Lower | 2050 | 700
86 PEMEC 10 MW | Hydrogen production via PEMEC electrolysis for 10 MW plant | Financial data | Specific investment [€/kgH2/day of max output] | EUR/kgH2/day | 2020 | A, B, P |  | Upper | 2020 | 5507.4843
86 PEMEC 10 MW | Hydrogen production via PEMEC electrolysis for 10 MW plant | Financial data | Specific investment [€/kgH2/day of max output] | EUR/kgH2/day | 2020 | A, B, P |  | Upper | 2050 | 1180.8511
86 PEMEC 10 MW | Hydrogen production via PEMEC electrolysis for 10 MW plant | Financial data | Specific investment [€/kgH2/day of max output] | EUR/kgH2/day | 2020 | A, B, P |  | ctrl | 2020 | 4459.4253
86 PEMEC 10 MW | Hydrogen production via PEMEC electrolysis for 10 MW plant | Financial data | Specific investment [€/kgH2/day of max output] | EUR/kgH2/day | 2020 | A, B, P |  | ctrl | 2025 | 3197.4922
86 PEMEC 10 MW | Hydrogen production via PEMEC electrolysis for 10 MW plant | Financial data | Specific investment [€/kgH2/day of max output] | EUR/kgH2/day | 2020 | A, B, P |  | ctrl | 2030 | 2004.3212
86 PEMEC 10 MW | Hydrogen production via PEMEC electrolysis for 10 MW plant | Financial data | Specific investment [€/kgH2/day of max output] | EUR/kgH2/day | 2020 | A, B, P |  | ctrl | 2040 | 1452.6583
86 PEMEC 10 MW | Hydrogen production via PEMEC electrolysis for 10 MW plant | Financial data | Specific investment [€/kgH2/day of max output] | EUR/kgH2/day | 2020 | A, B, P |  | ctrl | 2050 | 929.5213
86 PEMEC 10 MW | Hydrogen production via PEMEC electrolysis for 10 MW plant | Financial data | Variable O&M [€/kWh of total input] | EUR/kWh | 2020 | T |  | Lower | 2020 | -
86 PEMEC 10 MW | Hydrogen production via PEMEC electrolysis for 10 MW plant | Financial data | Variable O&M [€/kWh of total input] | EUR/kWh | 2020 | T |  | Lower | 2050 | -
86 PEMEC 10 MW | Hydrogen production via PEMEC electrolysis for 10 MW plant | Financial data | Variable O&M [€/kWh of total input] | EUR/kWh | 2020 | T |  | Upper | 2020 | -
86 PEMEC 10 MW | Hydrogen production via PEMEC electrolysis for 10 MW plant | Financial data | Variable O&M [€/kWh of total input] | EUR/kWh | 2020 | T |  | Upper | 2050 | -
86 PEMEC 10 MW | Hydrogen production via PEMEC electrolysis for 10 MW plant | Financial data | Variable O&M [€/kWh of total input] | EUR/kWh | 2020 | T |  | ctrl | 2020 | -
86 PEMEC 10 MW | Hydrogen production via PEMEC electrolysis for 10 MW plant | Financial data | Variable O&M [€/kWh of total input] | EUR/kWh | 2020 | T |  | ctrl | 2025 | -
86 PEMEC 10 MW | Hydrogen production via PEMEC electrolysis for 10 MW plant | Financial data | Variable O&M [€/kWh of total input] | EUR/kWh | 2020 | T |  | ctrl | 2030 | -
86 PEMEC 10 MW | Hydrogen production via PEMEC electrolysis for 10 MW plant | Financial data | Variable O&M [€/kWh of total input] | EUR/kWh | 2020 | T |  | ctrl | 2040 | -
86 PEMEC 10 MW | Hydrogen production via PEMEC electrolysis for 10 MW plant | Financial data | Variable O&M [€/kWh of total input] | EUR/kWh | 2020 | T |  | ctrl | 2050 | -
86 PEMEC 10 MW | Hydrogen production via PEMEC electrolysis for 10 MW plant | Technology-specific data | - cold start up time [min from 0 to 100%] | minfrom0to100pct. |  | V | [3], [8], [11] | Lower | 2020 | 0.3
86 PEMEC 10 MW | Hydrogen production via PEMEC electrolysis for 10 MW plant | Technology-specific data | - cold start up time [min from 0 to 100%] | minfrom0to100pct. |  | V | [3], [8], [11] | Lower | 2050 | 0.1
86 PEMEC 10 MW | Hydrogen production via PEMEC electrolysis for 10 MW plant | Technology-specific data | - cold start up time [min from 0 to 100%] | minfrom0to100pct. |  | V | [3], [8], [11] | Upper | 2020 | 1
86 PEMEC 10 MW | Hydrogen production via PEMEC electrolysis for 10 MW plant | Technology-specific data | - cold start up time [min from 0 to 100%] | minfrom0to100pct. |  | V | [3], [8], [11] | Upper | 2050 | 0.3
86 PEMEC 10 MW | Hydrogen production via PEMEC electrolysis for 10 MW plant | Technology-specific data | - cold start up time [min from 0 to 100%] | minfrom0to100pct. |  | V | [3], [8], [11] | ctrl | 2020 | 0.5
86 PEMEC 10 MW | Hydrogen production via PEMEC electrolysis for 10 MW plant | Technology-specific data | - cold start up time [min from 0 to 100%] | minfrom0to100pct. |  | V | [3], [8], [11] | ctrl | 2025 | 0.3
86 PEMEC 10 MW | Hydrogen production via PEMEC electrolysis for 10 MW plant | Technology-specific data | - cold start up time [min from 0 to 100%] | minfrom0to100pct. |  | V | [3], [8], [11] | ctrl | 2030 | 0.2
86 PEMEC 10 MW | Hydrogen production via PEMEC electrolysis for 10 MW plant | Technology-specific data | - cold start up time [min from 0 to 100%] | minfrom0to100pct. |  | V | [3], [8], [11] | ctrl | 2040 | 0.16667
86 PEMEC 10 MW | Hydrogen production via PEMEC electrolysis for 10 MW plant | Technology-specific data | - cold start up time [min from 0 to 100%] | minfrom0to100pct. |  | V | [3], [8], [11] | ctrl | 2050 | 0.2
86 PEMEC 10 MW | Hydrogen production via PEMEC electrolysis for 10 MW plant | Technology-specific data | Current Density [A/cm2] | A/cm2 |  | K, U | [8] | Lower | 2020 | 1.5
86 PEMEC 10 MW | Hydrogen production via PEMEC electrolysis for 10 MW plant | Technology-specific data | Current Density [A/cm2] | A/cm2 |  | K, U | [8] | Lower | 2050 | 7.5
86 PEMEC 10 MW | Hydrogen production via PEMEC electrolysis for 10 MW plant | Technology-specific data | Current Density [A/cm2] | A/cm2 |  | K, U | [8] | Upper | 2020 | 3
86 PEMEC 10 MW | Hydrogen production via PEMEC electrolysis for 10 MW plant | Technology-specific data | Current Density [A/cm2] | A/cm2 |  | K, U | [8] | Upper | 2050 | 12.5
86 PEMEC 10 MW | Hydrogen production via PEMEC electrolysis for 10 MW plant | Technology-specific data | Current Density [A/cm2] | A/cm2 |  | K, U | [8] | ctrl | 2020 | 2.2
86 PEMEC 10 MW | Hydrogen production via PEMEC electrolysis for 10 MW plant | Technology-specific data | Current Density [A/cm2] | A/cm2 |  | K, U | [8] | ctrl | 2025 | 2.8
86 PEMEC 10 MW | Hydrogen production via PEMEC electrolysis for 10 MW plant | Technology-specific data | Current Density [A/cm2] | A/cm2 |  | K, U | [8] | ctrl | 2030 | 5
86 PEMEC 10 MW | Hydrogen production via PEMEC electrolysis for 10 MW plant | Technology-specific data | Current Density [A/cm2] | A/cm2 |  | K, U | [8] | ctrl | 2040 | 7.5
86 PEMEC 10 MW | Hydrogen production via PEMEC electrolysis for 10 MW plant | Technology-specific data | Current Density [A/cm2] | A/cm2 |  | K, U | [8] | ctrl | 2050 | 10
86 PEMEC 10 MW | Hydrogen production via PEMEC electrolysis for 10 MW plant | Technology-specific data | Degradation rate [%/1000 h] | pct./1000h |  | K, U, W | [5], [8] | Lower | 2020 | 0.19
86 PEMEC 10 MW | Hydrogen production via PEMEC electrolysis for 10 MW plant | Technology-specific data | Degradation rate [%/1000 h] | pct./1000h |  | K, U, W | [5], [8] | Lower | 2050 | 0.105
86 PEMEC 10 MW | Hydrogen production via PEMEC electrolysis for 10 MW plant | Technology-specific data | Degradation rate [%/1000 h] | pct./1000h |  | K, U, W | [5], [8] | Upper | 2020 | 0.25
86 PEMEC 10 MW | Hydrogen production via PEMEC electrolysis for 10 MW plant | Technology-specific data | Degradation rate [%/1000 h] | pct./1000h |  | K, U, W | [5], [8] | Upper | 2050 | 0.095
86 PEMEC 10 MW | Hydrogen production via PEMEC electrolysis for 10 MW plant | Technology-specific data | Degradation rate [%/1000 h] | pct./1000h |  | K, U, W | [5], [8] | ctrl | 2020 | 0.22
86 PEMEC 10 MW | Hydrogen production via PEMEC electrolysis for 10 MW plant | Technology-specific data | Degradation rate [%/1000 h] | pct./1000h |  | K, U, W | [5], [8] | ctrl | 2025 | 0.1725
86 PEMEC 10 MW | Hydrogen production via PEMEC electrolysis for 10 MW plant | Technology-specific data | Degradation rate [%/1000 h] | pct./1000h |  | K, U, W | [5], [8] | ctrl | 2030 | 0.125
86 PEMEC 10 MW | Hydrogen production via PEMEC electrolysis for 10 MW plant | Technology-specific data | Degradation rate [%/1000 h] | pct./1000h |  | K, U, W | [5], [8] | ctrl | 2040 | 0.1
86 PEMEC 10 MW | Hydrogen production via PEMEC electrolysis for 10 MW plant | Technology-specific data | Degradation rate [%/1000 h] | pct./1000h |  | K, U, W | [5], [8] | ctrl | 2050 | 0.1
86 PEMEC 10 MW | Hydrogen production via PEMEC electrolysis for 10 MW plant | Technology-specific data | Electrolyser Unit [m2/MW] | m2/MW |  | X |  | Lower | 2020 | 15
86 PEMEC 10 MW | Hydrogen production via PEMEC electrolysis for 10 MW plant | Technology-specific data | Electrolyser Unit [m2/MW] | m2/MW |  | X |  | Lower | 2050 | 4.6676
86 PEMEC 10 MW | Hydrogen production via PEMEC electrolysis for 10 MW plant | Technology-specific data | Electrolyser Unit [m2/MW] | m2/MW |  | X |  | Upper | 2020 | 7.5
86 PEMEC 10 MW | Hydrogen production via PEMEC electrolysis for 10 MW plant | Technology-specific data | Electrolyser Unit [m2/MW] | m2/MW |  | X |  | Upper | 2050 | 2.3338
86 PEMEC 10 MW | Hydrogen production via PEMEC electrolysis for 10 MW plant | Technology-specific data | Electrolyser Unit [m2/MW] | m2/MW |  | X |  | ctrl | 2020 | 10
86 PEMEC 10 MW | Hydrogen production via PEMEC electrolysis for 10 MW plant | Technology-specific data | Electrolyser Unit [m2/MW] | m2/MW |  | X |  | ctrl | 2025 | 8.5106
86 PEMEC 10 MW | Hydrogen production via PEMEC electrolysis for 10 MW plant | Technology-specific data | Electrolyser Unit [m2/MW] | m2/MW |  | X |  | ctrl | 2030 | 5
86 PEMEC 10 MW | Hydrogen production via PEMEC electrolysis for 10 MW plant | Technology-specific data | Electrolyser Unit [m2/MW] | m2/MW |  | X |  | ctrl | 2040 | 4.1489
86 PEMEC 10 MW | Hydrogen production via PEMEC electrolysis for 10 MW plant | Technology-specific data | Electrolyser Unit [m2/MW] | m2/MW |  | X |  | ctrl | 2050 | 3.1117
86 PEMEC 10 MW | Hydrogen production via PEMEC electrolysis for 10 MW plant | Technology-specific data | Plant Footprint [m2/MW input_e] | m2/MW_e |  | X, Y |  | Lower | 2020 | 161.6
86 PEMEC 10 MW | Hydrogen production via PEMEC electrolysis for 10 MW plant | Technology-specific data | Plant Footprint [m2/MW input_e] | m2/MW_e |  | X, Y |  | Lower | 2050 | 50.2851
86 PEMEC 10 MW | Hydrogen production via PEMEC electrolysis for 10 MW plant | Technology-specific data | Plant Footprint [m2/MW input_e] | m2/MW_e |  | X, Y |  | Upper | 2020 | 303
86 PEMEC 10 MW | Hydrogen production via PEMEC electrolysis for 10 MW plant | Technology-specific data | Plant Footprint [m2/MW input_e] | m2/MW_e |  | X, Y |  | Upper | 2050 | 94.2846
86 PEMEC 10 MW | Hydrogen production via PEMEC electrolysis for 10 MW plant | Technology-specific data | Plant Footprint [m2/MW input_e] | m2/MW_e |  | X, Y |  | ctrl | 2020 | 202
86 PEMEC 10 MW | Hydrogen production via PEMEC electrolysis for 10 MW plant | Technology-specific data | Plant Footprint [m2/MW input_e] | m2/MW_e |  | X, Y |  | ctrl | 2025 | 171.9149
86 PEMEC 10 MW | Hydrogen production via PEMEC electrolysis for 10 MW plant | Technology-specific data | Plant Footprint [m2/MW input_e] | m2/MW_e |  | X, Y |  | ctrl | 2030 | 101
86 PEMEC 10 MW | Hydrogen production via PEMEC electrolysis for 10 MW plant | Technology-specific data | Plant Footprint [m2/MW input_e] | m2/MW_e |  | X, Y |  | ctrl | 2040 | 83.8085
86 PEMEC 10 MW | Hydrogen production via PEMEC electrolysis for 10 MW plant | Technology-specific data | Plant Footprint [m2/MW input_e] | m2/MW_e |  | X, Y |  | ctrl | 2050 | 62.8564
86 PEMEC 10 MW | Hydrogen production via PEMEC electrolysis for 10 MW plant | Technology-specific data | Stack size [MW] | MW |  | K | [3], [10], [12] | Lower | 2020 | 1
86 PEMEC 10 MW | Hydrogen production via PEMEC electrolysis for 10 MW plant | Technology-specific data | Stack size [MW] | MW |  | K | [3], [10], [12] | Lower | 2050 | 10
86 PEMEC 10 MW | Hydrogen production via PEMEC electrolysis for 10 MW plant | Technology-specific data | Stack size [MW] | MW |  | K | [3], [10], [12] | Upper | 2020 | 1.3
86 PEMEC 10 MW | Hydrogen production via PEMEC electrolysis for 10 MW plant | Technology-specific data | Stack size [MW] | MW |  | K | [3], [10], [12] | Upper | 2050 | 10
86 PEMEC 10 MW | Hydrogen production via PEMEC electrolysis for 10 MW plant | Technology-specific data | Stack size [MW] | MW |  | K | [3], [10], [12] | ctrl | 2020 | 1.2
86 PEMEC 10 MW | Hydrogen production via PEMEC electrolysis for 10 MW plant | Technology-specific data | Stack size [MW] | MW |  | K | [3], [10], [12] | ctrl | 2025 | 1.5
86 PEMEC 10 MW | Hydrogen production via PEMEC electrolysis for 10 MW plant | Technology-specific data | Stack size [MW] | MW |  | K | [3], [10], [12] | ctrl | 2030 | 2
86 PEMEC 10 MW | Hydrogen production via PEMEC electrolysis for 10 MW plant | Technology-specific data | Stack size [MW] | MW |  | K | [3], [10], [12] | ctrl | 2040 | 5
86 PEMEC 10 MW | Hydrogen production via PEMEC electrolysis for 10 MW plant | Technology-specific data | Stack size [MW] | MW |  | K | [3], [10], [12] | ctrl | 2050 | 10
86 PEMEC 10 MW | Hydrogen production via PEMEC electrolysis for 10 MW plant | Technology-specific data | Weight of Electrolyser Stack [MW/tons] | MW/tons |  | K, Z |  | Lower | 2020 | 12.2727
86 PEMEC 10 MW | Hydrogen production via PEMEC electrolysis for 10 MW plant | Technology-specific data | Weight of Electrolyser Stack [MW/tons] | MW/tons |  | K, Z |  | Lower | 2050 | 2.97
86 PEMEC 10 MW | Hydrogen production via PEMEC electrolysis for 10 MW plant | Technology-specific data | Weight of Electrolyser Stack [MW/tons] | MW/tons |  | K, Z |  | Upper | 2020 | 24.5455
86 PEMEC 10 MW | Hydrogen production via PEMEC electrolysis for 10 MW plant | Technology-specific data | Weight of Electrolyser Stack [MW/tons] | MW/tons |  | K, Z |  | Upper | 2050 | 4.95
86 PEMEC 10 MW | Hydrogen production via PEMEC electrolysis for 10 MW plant | Technology-specific data | Weight of Electrolyser Stack [MW/tons] | MW/tons |  | K, Z |  | ctrl | 2020 | 18
86 PEMEC 10 MW | Hydrogen production via PEMEC electrolysis for 10 MW plant | Technology-specific data | Weight of Electrolyser Stack [MW/tons] | MW/tons |  | K, Z |  | ctrl | 2025 | 14.1429
86 PEMEC 10 MW | Hydrogen production via PEMEC electrolysis for 10 MW plant | Technology-specific data | Weight of Electrolyser Stack [MW/tons] | MW/tons |  | K, Z |  | ctrl | 2030 | 7.92
86 PEMEC 10 MW | Hydrogen production via PEMEC electrolysis for 10 MW plant | Technology-specific data | Weight of Electrolyser Stack [MW/tons] | MW/tons |  | K, Z |  | ctrl | 2040 | 5.28
86 PEMEC 10 MW | Hydrogen production via PEMEC electrolysis for 10 MW plant | Technology-specific data | Weight of Electrolyser Stack [MW/tons] | MW/tons |  | K, Z |  | ctrl | 2050 | 3.96
86 PEMEC 100 MW | Hydrogen production via PEMEC electrolysis for 100 MW plant | Energy/technical data | - hereof recoverable for district heating [%-points of heat loss] | pct.-pointsheatloss |  | J |  | Lower | 2020 | 31.5272
86 PEMEC 100 MW | Hydrogen production via PEMEC electrolysis for 100 MW plant | Energy/technical data | - hereof recoverable for district heating [%-points of heat loss] | pct.-pointsheatloss |  | J |  | Lower | 2050 | 11.9505
86 PEMEC 100 MW | Hydrogen production via PEMEC electrolysis for 100 MW plant | Energy/technical data | - hereof recoverable for district heating [%-points of heat loss] | pct.-pointsheatloss |  | J |  | Upper | 2020 | 35.5194
86 PEMEC 100 MW | Hydrogen production via PEMEC electrolysis for 100 MW plant | Energy/technical data | - hereof recoverable for district heating [%-points of heat loss] | pct.-pointsheatloss |  | J |  | Upper | 2050 | 21.3749
86 PEMEC 100 MW | Hydrogen production via PEMEC electrolysis for 100 MW plant | Energy/technical data | - hereof recoverable for district heating [%-points of heat loss] | pct.-pointsheatloss |  | J |  | ctrl | 2020 | 33.5861
86 PEMEC 100 MW | Hydrogen production via PEMEC electrolysis for 100 MW plant | Energy/technical data | - hereof recoverable for district heating [%-points of heat loss] | pct.-pointsheatloss |  | J |  | ctrl | 2025 | 30.6692
86 PEMEC 100 MW | Hydrogen production via PEMEC electrolysis for 100 MW plant | Energy/technical data | - hereof recoverable for district heating [%-points of heat loss] | pct.-pointsheatloss |  | J |  | ctrl | 2030 | 26.455
86 PEMEC 100 MW | Hydrogen production via PEMEC electrolysis for 100 MW plant | Energy/technical data | - hereof recoverable for district heating [%-points of heat loss] | pct.-pointsheatloss |  | J |  | ctrl | 2040 | 22.7178
86 PEMEC 100 MW | Hydrogen production via PEMEC electrolysis for 100 MW plant | Energy/technical data | - hereof recoverable for district heating [%-points of heat loss] | pct.-pointsheatloss |  | J |  | ctrl | 2050 | 16.9391
86 PEMEC 100 MW | Hydrogen production via PEMEC electrolysis for 100 MW plant | Energy/technical data | - hereof unrecoverable heat loss [%-points of heat loss] | pct.-pointsheatloss |  | I |  | Lower | 2020 | 3
86 PEMEC 100 MW | Hydrogen production via PEMEC electrolysis for 100 MW plant | Energy/technical data | - hereof unrecoverable heat loss [%-points of heat loss] | pct.-pointsheatloss |  | I |  | Lower | 2050 | 3
86 PEMEC 100 MW | Hydrogen production via PEMEC electrolysis for 100 MW plant | Energy/technical data | - hereof unrecoverable heat loss [%-points of heat loss] | pct.-pointsheatloss |  | I |  | Upper | 2020 | 3
86 PEMEC 100 MW | Hydrogen production via PEMEC electrolysis for 100 MW plant | Energy/technical data | - hereof unrecoverable heat loss [%-points of heat loss] | pct.-pointsheatloss |  | I |  | Upper | 2050 | 3
86 PEMEC 100 MW | Hydrogen production via PEMEC electrolysis for 100 MW plant | Energy/technical data | - hereof unrecoverable heat loss [%-points of heat loss] | pct.-pointsheatloss |  | I |  | ctrl | 2020 | 3
86 PEMEC 100 MW | Hydrogen production via PEMEC electrolysis for 100 MW plant | Energy/technical data | - hereof unrecoverable heat loss [%-points of heat loss] | pct.-pointsheatloss |  | I |  | ctrl | 2025 | 3
86 PEMEC 100 MW | Hydrogen production via PEMEC electrolysis for 100 MW plant | Energy/technical data | - hereof unrecoverable heat loss [%-points of heat loss] | pct.-pointsheatloss |  | I |  | ctrl | 2030 | 3
86 PEMEC 100 MW | Hydrogen production via PEMEC electrolysis for 100 MW plant | Energy/technical data | - hereof unrecoverable heat loss [%-points of heat loss] | pct.-pointsheatloss |  | I |  | ctrl | 2040 | 3
86 PEMEC 100 MW | Hydrogen production via PEMEC electrolysis for 100 MW plant | Energy/technical data | - hereof unrecoverable heat loss [%-points of heat loss] | pct.-pointsheatloss |  | I |  | ctrl | 2050 | 3
86 PEMEC 100 MW | Hydrogen production via PEMEC electrolysis for 100 MW plant | Energy/technical data | Construction time [years] | years |  | M |  | Lower | 2020 | 1.5
86 PEMEC 100 MW | Hydrogen production via PEMEC electrolysis for 100 MW plant | Energy/technical data | Construction time [years] | years |  | M |  | Lower | 2050 | 1.5
86 PEMEC 100 MW | Hydrogen production via PEMEC electrolysis for 100 MW plant | Energy/technical data | Construction time [years] | years |  | M |  | Upper | 2020 | 2
86 PEMEC 100 MW | Hydrogen production via PEMEC electrolysis for 100 MW plant | Energy/technical data | Construction time [years] | years |  | M |  | Upper | 2050 | 2
86 PEMEC 100 MW | Hydrogen production via PEMEC electrolysis for 100 MW plant | Energy/technical data | Construction time [years] | years |  | M |  | ctrl | 2020 | 2
86 PEMEC 100 MW | Hydrogen production via PEMEC electrolysis for 100 MW plant | Energy/technical data | Construction time [years] | years |  | M |  | ctrl | 2025 | 2
86 PEMEC 100 MW | Hydrogen production via PEMEC electrolysis for 100 MW plant | Energy/technical data | Construction time [years] | years |  | M |  | ctrl | 2030 | 2
86 PEMEC 100 MW | Hydrogen production via PEMEC electrolysis for 100 MW plant | Energy/technical data | Construction time [years] | years |  | M |  | ctrl | 2040 | 2
86 PEMEC 100 MW | Hydrogen production via PEMEC electrolysis for 100 MW plant | Energy/technical data | Construction time [years] | years |  | M |  | ctrl | 2050 | 2
86 PEMEC 100 MW | Hydrogen production via PEMEC electrolysis for 100 MW plant | Energy/technical data | Electricity (% total input [MWh/MWh]) | MWh/MWh |  |  |  | Lower | 2020 | 100
86 PEMEC 100 MW | Hydrogen production via PEMEC electrolysis for 100 MW plant | Energy/technical data | Electricity (% total input [MWh/MWh]) | MWh/MWh |  |  |  | Lower | 2050 | 100
86 PEMEC 100 MW | Hydrogen production via PEMEC electrolysis for 100 MW plant | Energy/technical data | Electricity (% total input [MWh/MWh]) | MWh/MWh |  |  |  | Upper | 2020 | 100
86 PEMEC 100 MW | Hydrogen production via PEMEC electrolysis for 100 MW plant | Energy/technical data | Electricity (% total input [MWh/MWh]) | MWh/MWh |  |  |  | Upper | 2050 | 100
86 PEMEC 100 MW | Hydrogen production via PEMEC electrolysis for 100 MW plant | Energy/technical data | Electricity (% total input [MWh/MWh]) | MWh/MWh |  |  |  | ctrl | 2020 | 100
86 PEMEC 100 MW | Hydrogen production via PEMEC electrolysis for 100 MW plant | Energy/technical data | Electricity (% total input [MWh/MWh]) | MWh/MWh |  |  |  | ctrl | 2025 | 100
86 PEMEC 100 MW | Hydrogen production via PEMEC electrolysis for 100 MW plant | Energy/technical data | Electricity (% total input [MWh/MWh]) | MWh/MWh |  |  |  | ctrl | 2030 | 100
86 PEMEC 100 MW | Hydrogen production via PEMEC electrolysis for 100 MW plant | Energy/technical data | Electricity (% total input [MWh/MWh]) | MWh/MWh |  |  |  | ctrl | 2040 | 100
86 PEMEC 100 MW | Hydrogen production via PEMEC electrolysis for 100 MW plant | Energy/technical data | Electricity (% total input [MWh/MWh]) | MWh/MWh |  |  |  | ctrl | 2050 | 100
86 PEMEC 100 MW | Hydrogen production via PEMEC electrolysis for 100 MW plant | Energy/technical data | Electricity consumption [stack level, kWh/kgH2] | stacklevel,kWh/kgH2 |  | C, D | [1], [2], [3], [4] | Lower | 2020 | 54.5582
86 PEMEC 100 MW | Hydrogen production via PEMEC electrolysis for 100 MW plant | Energy/technical data | Electricity consumption [stack level, kWh/kgH2] | stacklevel,kWh/kgH2 |  | C, D | [1], [2], [3], [4] | Lower | 2050 | 42
86 PEMEC 100 MW | Hydrogen production via PEMEC electrolysis for 100 MW plant | Energy/technical data | Electricity consumption [stack level, kWh/kgH2] | stacklevel,kWh/kgH2 |  | C, D | [1], [2], [3], [4] | Upper | 2020 | 58.1009
86 PEMEC 100 MW | Hydrogen production via PEMEC electrolysis for 100 MW plant | Energy/technical data | Electricity consumption [stack level, kWh/kgH2] | stacklevel,kWh/kgH2 |  | C, D | [1], [2], [3], [4] | Upper | 2050 | 47.234
86 PEMEC 100 MW | Hydrogen production via PEMEC electrolysis for 100 MW plant | Energy/technical data | Electricity consumption [stack level, kWh/kgH2] | stacklevel,kWh/kgH2 |  | C, D | [1], [2], [3], [4] | ctrl | 2020 | 56.3296
86 PEMEC 100 MW | Hydrogen production via PEMEC electrolysis for 100 MW plant | Energy/technical data | Electricity consumption [stack level, kWh/kgH2] | stacklevel,kWh/kgH2 |  | C, D | [1], [2], [3], [4] | ctrl | 2025 | 53.8525
86 PEMEC 100 MW | Hydrogen production via PEMEC electrolysis for 100 MW plant | Energy/technical data | Electricity consumption [stack level, kWh/kgH2] | stacklevel,kWh/kgH2 |  | C, D | [1], [2], [3], [4] | ctrl | 2030 | 50.6355
86 PEMEC 100 MW | Hydrogen production via PEMEC electrolysis for 100 MW plant | Energy/technical data | Electricity consumption [stack level, kWh/kgH2] | stacklevel,kWh/kgH2 |  | C, D | [1], [2], [3], [4] | ctrl | 2040 | 48.088
86 PEMEC 100 MW | Hydrogen production via PEMEC electrolysis for 100 MW plant | Energy/technical data | Electricity consumption [stack level, kWh/kgH2] | stacklevel,kWh/kgH2 |  | C, D | [1], [2], [3], [4] | ctrl | 2050 | 44.617
86 PEMEC 100 MW | Hydrogen production via PEMEC electrolysis for 100 MW plant | Energy/technical data | Electricity consumption [stack+BOP level, kWh/kgH2] | stack+BOPlevel,kWh/kgH2 |  | E | [1], [2], [3], [4] | Lower | 2020 | 61.3349
86 PEMEC 100 MW | Hydrogen production via PEMEC electrolysis for 100 MW plant | Energy/technical data | Electricity consumption [stack+BOP level, kWh/kgH2] | stack+BOPlevel,kWh/kgH2 |  | E | [1], [2], [3], [4] | Lower | 2050 | 47.2168
86 PEMEC 100 MW | Hydrogen production via PEMEC electrolysis for 100 MW plant | Energy/technical data | Electricity consumption [stack+BOP level, kWh/kgH2] | stack+BOPlevel,kWh/kgH2 |  | E | [1], [2], [3], [4] | Upper | 2020 | 65.3176
86 PEMEC 100 MW | Hydrogen production via PEMEC electrolysis for 100 MW plant | Energy/technical data | Electricity consumption [stack+BOP level, kWh/kgH2] | stack+BOPlevel,kWh/kgH2 |  | E | [1], [2], [3], [4] | Upper | 2050 | 53.101
86 PEMEC 100 MW | Hydrogen production via PEMEC electrolysis for 100 MW plant | Energy/technical data | Electricity consumption [stack+BOP level, kWh/kgH2] | stack+BOPlevel,kWh/kgH2 |  | E | [1], [2], [3], [4] | ctrl | 2020 | 63.3263
86 PEMEC 100 MW | Hydrogen production via PEMEC electrolysis for 100 MW plant | Energy/technical data | Electricity consumption [stack+BOP level, kWh/kgH2] | stack+BOPlevel,kWh/kgH2 |  | E | [1], [2], [3], [4] | ctrl | 2025 | 60.5415
86 PEMEC 100 MW | Hydrogen production via PEMEC electrolysis for 100 MW plant | Energy/technical data | Electricity consumption [stack+BOP level, kWh/kgH2] | stack+BOPlevel,kWh/kgH2 |  | E | [1], [2], [3], [4] | ctrl | 2030 | 56.9249
86 PEMEC 100 MW | Hydrogen production via PEMEC electrolysis for 100 MW plant | Energy/technical data | Electricity consumption [stack+BOP level, kWh/kgH2] | stack+BOPlevel,kWh/kgH2 |  | E | [1], [2], [3], [4] | ctrl | 2040 | 54.061
86 PEMEC 100 MW | Hydrogen production via PEMEC electrolysis for 100 MW plant | Energy/technical data | Electricity consumption [stack+BOP level, kWh/kgH2] | stack+BOPlevel,kWh/kgH2 |  | E | [1], [2], [3], [4] | ctrl | 2050 | 50.1589
86 PEMEC 100 MW | Hydrogen production via PEMEC electrolysis for 100 MW plant | Energy/technical data | Forced outage [%] | pct. |  | K |  | Lower | 2020 | 3
86 PEMEC 100 MW | Hydrogen production via PEMEC electrolysis for 100 MW plant | Energy/technical data | Forced outage [%] | pct. |  | K |  | Lower | 2050 | 3
86 PEMEC 100 MW | Hydrogen production via PEMEC electrolysis for 100 MW plant | Energy/technical data | Forced outage [%] | pct. |  | K |  | Upper | 2020 | 3
86 PEMEC 100 MW | Hydrogen production via PEMEC electrolysis for 100 MW plant | Energy/technical data | Forced outage [%] | pct. |  | K |  | Upper | 2050 | 3
86 PEMEC 100 MW | Hydrogen production via PEMEC electrolysis for 100 MW plant | Energy/technical data | Forced outage [%] | pct. |  | K |  | ctrl | 2020 | 3
86 PEMEC 100 MW | Hydrogen production via PEMEC electrolysis for 100 MW plant | Energy/technical data | Forced outage [%] | pct. |  | K |  | ctrl | 2025 | 3
86 PEMEC 100 MW | Hydrogen production via PEMEC electrolysis for 100 MW plant | Energy/technical data | Forced outage [%] | pct. |  | K |  | ctrl | 2030 | 3
86 PEMEC 100 MW | Hydrogen production via PEMEC electrolysis for 100 MW plant | Energy/technical data | Forced outage [%] | pct. |  | K |  | ctrl | 2040 | 3
86 PEMEC 100 MW | Hydrogen production via PEMEC electrolysis for 100 MW plant | Energy/technical data | Forced outage [%] | pct. |  | K |  | ctrl | 2050 | 3
86 PEMEC 100 MW | Hydrogen production via PEMEC electrolysis for 100 MW plant | Energy/technical data | Frequency of stack replacement [h] | h |  | C, D, L | [1], [2], [3], [4], [5] | Lower | 2020 | 46000
86 PEMEC 100 MW | Hydrogen production via PEMEC electrolysis for 100 MW plant | Energy/technical data | Frequency of stack replacement [h] | h |  | C, D, L | [1], [2], [3], [4], [5] | Lower | 2050 | 86500
86 PEMEC 100 MW | Hydrogen production via PEMEC electrolysis for 100 MW plant | Energy/technical data | Frequency of stack replacement [h] | h |  | C, D, L | [1], [2], [3], [4], [5] | Upper | 2020 | 64000
86 PEMEC 100 MW | Hydrogen production via PEMEC electrolysis for 100 MW plant | Energy/technical data | Frequency of stack replacement [h] | h |  | C, D, L | [1], [2], [3], [4], [5] | Upper | 2050 | 123500
86 PEMEC 100 MW | Hydrogen production via PEMEC electrolysis for 100 MW plant | Energy/technical data | Frequency of stack replacement [h] | h |  | C, D, L | [1], [2], [3], [4], [5] | ctrl | 2020 | 55000
86 PEMEC 100 MW | Hydrogen production via PEMEC electrolysis for 100 MW plant | Energy/technical data | Frequency of stack replacement [h] | h |  | C, D, L | [1], [2], [3], [4], [5] | ctrl | 2025 | 65500
86 PEMEC 100 MW | Hydrogen production via PEMEC electrolysis for 100 MW plant | Energy/technical data | Frequency of stack replacement [h] | h |  | C, D, L | [1], [2], [3], [4], [5] | ctrl | 2030 | 77500
86 PEMEC 100 MW | Hydrogen production via PEMEC electrolysis for 100 MW plant | Energy/technical data | Frequency of stack replacement [h] | h |  | C, D, L | [1], [2], [3], [4], [5] | ctrl | 2040 | 90000
86 PEMEC 100 MW | Hydrogen production via PEMEC electrolysis for 100 MW plant | Energy/technical data | Frequency of stack replacement [h] | h |  | C, D, L | [1], [2], [3], [4], [5] | ctrl | 2050 | 105000
86 PEMEC 100 MW | Hydrogen production via PEMEC electrolysis for 100 MW plant | Energy/technical data | Heat loss (% total input_e [MWh/MWh]) | MWh/MWh |  |  |  | Lower | 2020 | 34.5272
86 PEMEC 100 MW | Hydrogen production via PEMEC electrolysis for 100 MW plant | Energy/technical data | Heat loss (% total input_e [MWh/MWh]) | MWh/MWh |  |  |  | Lower | 2050 | 14.9505
86 PEMEC 100 MW | Hydrogen production via PEMEC electrolysis for 100 MW plant | Energy/technical data | Heat loss (% total input_e [MWh/MWh]) | MWh/MWh |  |  |  | Upper | 2020 | 38.5194
86 PEMEC 100 MW | Hydrogen production via PEMEC electrolysis for 100 MW plant | Energy/technical data | Heat loss (% total input_e [MWh/MWh]) | MWh/MWh |  |  |  | Upper | 2050 | 24.3749
86 PEMEC 100 MW | Hydrogen production via PEMEC electrolysis for 100 MW plant | Energy/technical data | Heat loss (% total input_e [MWh/MWh]) | MWh/MWh |  |  |  | ctrl | 2020 | 36.5861
86 PEMEC 100 MW | Hydrogen production via PEMEC electrolysis for 100 MW plant | Energy/technical data | Heat loss (% total input_e [MWh/MWh]) | MWh/MWh |  |  |  | ctrl | 2025 | 33.6692
86 PEMEC 100 MW | Hydrogen production via PEMEC electrolysis for 100 MW plant | Energy/technical data | Heat loss (% total input_e [MWh/MWh]) | MWh/MWh |  |  |  | ctrl | 2030 | 29.455
86 PEMEC 100 MW | Hydrogen production via PEMEC electrolysis for 100 MW plant | Energy/technical data | Heat loss (% total input_e [MWh/MWh]) | MWh/MWh |  |  |  | ctrl | 2040 | 25.7178
86 PEMEC 100 MW | Hydrogen production via PEMEC electrolysis for 100 MW plant | Energy/technical data | Heat loss (% total input_e [MWh/MWh]) | MWh/MWh |  |  |  | ctrl | 2050 | 19.9391
86 PEMEC 100 MW | Hydrogen production via PEMEC electrolysis for 100 MW plant | Energy/technical data | Hydrogen Output (% total input_e [MWh/MWh]) | MWh/MWh |  | F |  | Lower | 2020 | 54.2921
86 PEMEC 100 MW | Hydrogen production via PEMEC electrolysis for 100 MW plant | Energy/technical data | Hydrogen Output (% total input_e [MWh/MWh]) | MWh/MWh |  | F |  | Lower | 2050 | 70.5257
86 PEMEC 100 MW | Hydrogen production via PEMEC electrolysis for 100 MW plant | Energy/technical data | Hydrogen Output (% total input_e [MWh/MWh]) | MWh/MWh |  | F |  | Upper | 2020 | 50.9816
86 PEMEC 100 MW | Hydrogen production via PEMEC electrolysis for 100 MW plant | Energy/technical data | Hydrogen Output (% total input_e [MWh/MWh]) | MWh/MWh |  | F |  | Upper | 2050 | 62.7107
86 PEMEC 100 MW | Hydrogen production via PEMEC electrolysis for 100 MW plant | Energy/technical data | Hydrogen Output (% total input_e [MWh/MWh]) | MWh/MWh |  | F |  | ctrl | 2020 | 52.5848
86 PEMEC 100 MW | Hydrogen production via PEMEC electrolysis for 100 MW plant | Energy/technical data | Hydrogen Output (% total input_e [MWh/MWh]) | MWh/MWh |  | F |  | ctrl | 2025 | 55.0036
86 PEMEC 100 MW | Hydrogen production via PEMEC electrolysis for 100 MW plant | Energy/technical data | Hydrogen Output (% total input_e [MWh/MWh]) | MWh/MWh |  | F |  | ctrl | 2030 | 58.4981
86 PEMEC 100 MW | Hydrogen production via PEMEC electrolysis for 100 MW plant | Energy/technical data | Hydrogen Output (% total input_e [MWh/MWh]) | MWh/MWh |  | F |  | ctrl | 2040 | 61.5971
86 PEMEC 100 MW | Hydrogen production via PEMEC electrolysis for 100 MW plant | Energy/technical data | Hydrogen Output (% total input_e [MWh/MWh]) | MWh/MWh |  | F |  | ctrl | 2050 | 66.389
86 PEMEC 100 MW | Hydrogen production via PEMEC electrolysis for 100 MW plant | Energy/technical data | Hydrogen [kg/MWh input_e] | kg/MWh_e |  |  |  | Lower | 2020 | 18.329
86 PEMEC 100 MW | Hydrogen production via PEMEC electrolysis for 100 MW plant | Energy/technical data | Hydrogen [kg/MWh input_e] | kg/MWh_e |  |  |  | Lower | 2050 | 23.8095
86 PEMEC 100 MW | Hydrogen production via PEMEC electrolysis for 100 MW plant | Energy/technical data | Hydrogen [kg/MWh input_e] | kg/MWh_e |  |  |  | Upper | 2020 | 17.2114
86 PEMEC 100 MW | Hydrogen production via PEMEC electrolysis for 100 MW plant | Energy/technical data | Hydrogen [kg/MWh input_e] | kg/MWh_e |  |  |  | Upper | 2050 | 21.1712
86 PEMEC 100 MW | Hydrogen production via PEMEC electrolysis for 100 MW plant | Energy/technical data | Hydrogen [kg/MWh input_e] | kg/MWh_e |  |  |  | ctrl | 2020 | 17.7527
86 PEMEC 100 MW | Hydrogen production via PEMEC electrolysis for 100 MW plant | Energy/technical data | Hydrogen [kg/MWh input_e] | kg/MWh_e |  |  |  | ctrl | 2025 | 18.5692
86 PEMEC 100 MW | Hydrogen production via PEMEC electrolysis for 100 MW plant | Energy/technical data | Hydrogen [kg/MWh input_e] | kg/MWh_e |  |  |  | ctrl | 2030 | 19.749
86 PEMEC 100 MW | Hydrogen production via PEMEC electrolysis for 100 MW plant | Energy/technical data | Hydrogen [kg/MWh input_e] | kg/MWh_e |  |  |  | ctrl | 2040 | 20.7952
86 PEMEC 100 MW | Hydrogen production via PEMEC electrolysis for 100 MW plant | Energy/technical data | Hydrogen [kg/MWh input_e] | kg/MWh_e |  |  |  | ctrl | 2050 | 22.413
86 PEMEC 100 MW | Hydrogen production via PEMEC electrolysis for 100 MW plant | Energy/technical data | Planned outage [days per year] | days/year |  | K |  | Lower | 2020 | 11
86 PEMEC 100 MW | Hydrogen production via PEMEC electrolysis for 100 MW plant | Energy/technical data | Planned outage [days per year] | days/year |  | K |  | Lower | 2050 | 11
86 PEMEC 100 MW | Hydrogen production via PEMEC electrolysis for 100 MW plant | Energy/technical data | Planned outage [days per year] | days/year |  | K |  | Upper | 2020 | 11
86 PEMEC 100 MW | Hydrogen production via PEMEC electrolysis for 100 MW plant | Energy/technical data | Planned outage [days per year] | days/year |  | K |  | Upper | 2050 | 11
86 PEMEC 100 MW | Hydrogen production via PEMEC electrolysis for 100 MW plant | Energy/technical data | Planned outage [days per year] | days/year |  | K |  | ctrl | 2020 | 11
86 PEMEC 100 MW | Hydrogen production via PEMEC electrolysis for 100 MW plant | Energy/technical data | Planned outage [days per year] | days/year |  | K |  | ctrl | 2025 | 11
86 PEMEC 100 MW | Hydrogen production via PEMEC electrolysis for 100 MW plant | Energy/technical data | Planned outage [days per year] | days/year |  | K |  | ctrl | 2030 | 11
86 PEMEC 100 MW | Hydrogen production via PEMEC electrolysis for 100 MW plant | Energy/technical data | Planned outage [days per year] | days/year |  | K |  | ctrl | 2040 | 11
86 PEMEC 100 MW | Hydrogen production via PEMEC electrolysis for 100 MW plant | Energy/technical data | Planned outage [days per year] | days/year |  | K |  | ctrl | 2050 | 11
86 PEMEC 100 MW | Hydrogen production via PEMEC electrolysis for 100 MW plant | Energy/technical data | Technical lifetime [years] | years |  | K |  | Lower | 2020 | 20
86 PEMEC 100 MW | Hydrogen production via PEMEC electrolysis for 100 MW plant | Energy/technical data | Technical lifetime [years] | years |  | K |  | Lower | 2050 | 20
86 PEMEC 100 MW | Hydrogen production via PEMEC electrolysis for 100 MW plant | Energy/technical data | Technical lifetime [years] | years |  | K |  | Upper | 2020 | 30
86 PEMEC 100 MW | Hydrogen production via PEMEC electrolysis for 100 MW plant | Energy/technical data | Technical lifetime [years] | years |  | K |  | Upper | 2050 | 30
86 PEMEC 100 MW | Hydrogen production via PEMEC electrolysis for 100 MW plant | Energy/technical data | Technical lifetime [years] | years |  | K |  | ctrl | 2020 | 25
86 PEMEC 100 MW | Hydrogen production via PEMEC electrolysis for 100 MW plant | Energy/technical data | Technical lifetime [years] | years |  | K |  | ctrl | 2025 | 25
86 PEMEC 100 MW | Hydrogen production via PEMEC electrolysis for 100 MW plant | Energy/technical data | Technical lifetime [years] | years |  | K |  | ctrl | 2030 | 25
86 PEMEC 100 MW | Hydrogen production via PEMEC electrolysis for 100 MW plant | Energy/technical data | Technical lifetime [years] | years |  | K |  | ctrl | 2040 | 25
86 PEMEC 100 MW | Hydrogen production via PEMEC electrolysis for 100 MW plant | Energy/technical data | Technical lifetime [years] | years |  | K |  | ctrl | 2050 | 25
86 PEMEC 100 MW | Hydrogen production via PEMEC electrolysis for 100 MW plant | Energy/technical data | Typical total plant size [MW input_e] | MW_e |  |  |  | Lower | 2020 | 100
86 PEMEC 100 MW | Hydrogen production via PEMEC electrolysis for 100 MW plant | Energy/technical data | Typical total plant size [MW input_e] | MW_e |  |  |  | Lower | 2050 | 100
86 PEMEC 100 MW | Hydrogen production via PEMEC electrolysis for 100 MW plant | Energy/technical data | Typical total plant size [MW input_e] | MW_e |  |  |  | Upper | 2020 | 100
86 PEMEC 100 MW | Hydrogen production via PEMEC electrolysis for 100 MW plant | Energy/technical data | Typical total plant size [MW input_e] | MW_e |  |  |  | Upper | 2050 | 100
86 PEMEC 100 MW | Hydrogen production via PEMEC electrolysis for 100 MW plant | Energy/technical data | Typical total plant size [MW input_e] | MW_e |  |  |  | ctrl | 2020 | 100
86 PEMEC 100 MW | Hydrogen production via PEMEC electrolysis for 100 MW plant | Energy/technical data | Typical total plant size [MW input_e] | MW_e |  |  |  | ctrl | 2025 | 100
86 PEMEC 100 MW | Hydrogen production via PEMEC electrolysis for 100 MW plant | Energy/technical data | Typical total plant size [MW input_e] | MW_e |  |  |  | ctrl | 2030 | 100
86 PEMEC 100 MW | Hydrogen production via PEMEC electrolysis for 100 MW plant | Energy/technical data | Typical total plant size [MW input_e] | MW_e |  |  |  | ctrl | 2040 | 100
86 PEMEC 100 MW | Hydrogen production via PEMEC electrolysis for 100 MW plant | Energy/technical data | Typical total plant size [MW input_e] | MW_e |  |  |  | ctrl | 2050 | 100
86 PEMEC 100 MW | Hydrogen production via PEMEC electrolysis for 100 MW plant | Energy/technical data | Typical total plant size [kgH2/day of max output] | kgH2/day |  | A, B |  | Lower | 2020 | 43989.6946
86 PEMEC 100 MW | Hydrogen production via PEMEC electrolysis for 100 MW plant | Energy/technical data | Typical total plant size [kgH2/day of max output] | kgH2/day |  | A, B |  | Lower | 2050 | 57142.8571
86 PEMEC 100 MW | Hydrogen production via PEMEC electrolysis for 100 MW plant | Energy/technical data | Typical total plant size [kgH2/day of max output] | kgH2/day |  | A, B |  | Upper | 2020 | 41307.4259
86 PEMEC 100 MW | Hydrogen production via PEMEC electrolysis for 100 MW plant | Energy/technical data | Typical total plant size [kgH2/day of max output] | kgH2/day |  | A, B |  | Upper | 2050 | 50810.8108
86 PEMEC 100 MW | Hydrogen production via PEMEC electrolysis for 100 MW plant | Energy/technical data | Typical total plant size [kgH2/day of max output] | kgH2/day |  | A, B |  | ctrl | 2020 | 42606.3867
86 PEMEC 100 MW | Hydrogen production via PEMEC electrolysis for 100 MW plant | Energy/technical data | Typical total plant size [kgH2/day of max output] | kgH2/day |  | A, B |  | ctrl | 2025 | 44566.1761
86 PEMEC 100 MW | Hydrogen production via PEMEC electrolysis for 100 MW plant | Energy/technical data | Typical total plant size [kgH2/day of max output] | kgH2/day |  | A, B |  | ctrl | 2030 | 47397.5923
86 PEMEC 100 MW | Hydrogen production via PEMEC electrolysis for 100 MW plant | Energy/technical data | Typical total plant size [kgH2/day of max output] | kgH2/day |  | A, B |  | ctrl | 2040 | 49908.5011
86 PEMEC 100 MW | Hydrogen production via PEMEC electrolysis for 100 MW plant | Energy/technical data | Typical total plant size [kgH2/day of max output] | kgH2/day |  | A, B |  | ctrl | 2050 | 53791.1302
86 PEMEC 100 MW | Hydrogen production via PEMEC electrolysis for 100 MW plant | Energy/technical data | Ultrapure Water for electrolysis [kg/MWh input_e] | kg/MWh_e |  |  |  | Lower | 2020 | 164.9614
86 PEMEC 100 MW | Hydrogen production via PEMEC electrolysis for 100 MW plant | Energy/technical data | Ultrapure Water for electrolysis [kg/MWh input_e] | kg/MWh_e |  |  |  | Lower | 2050 | 214.2857
86 PEMEC 100 MW | Hydrogen production via PEMEC electrolysis for 100 MW plant | Energy/technical data | Ultrapure Water for electrolysis [kg/MWh input_e] | kg/MWh_e |  |  |  | Upper | 2020 | 154.9028
86 PEMEC 100 MW | Hydrogen production via PEMEC electrolysis for 100 MW plant | Energy/technical data | Ultrapure Water for electrolysis [kg/MWh input_e] | kg/MWh_e |  |  |  | Upper | 2050 | 190.5405
86 PEMEC 100 MW | Hydrogen production via PEMEC electrolysis for 100 MW plant | Energy/technical data | Ultrapure Water for electrolysis [kg/MWh input_e] | kg/MWh_e |  |  |  | ctrl | 2020 | 159.774
86 PEMEC 100 MW | Hydrogen production via PEMEC electrolysis for 100 MW plant | Energy/technical data | Ultrapure Water for electrolysis [kg/MWh input_e] | kg/MWh_e |  |  |  | ctrl | 2025 | 167.1232
86 PEMEC 100 MW | Hydrogen production via PEMEC electrolysis for 100 MW plant | Energy/technical data | Ultrapure Water for electrolysis [kg/MWh input_e] | kg/MWh_e |  |  |  | ctrl | 2030 | 177.741
86 PEMEC 100 MW | Hydrogen production via PEMEC electrolysis for 100 MW plant | Energy/technical data | Ultrapure Water for electrolysis [kg/MWh input_e] | kg/MWh_e |  |  |  | ctrl | 2040 | 187.1569
86 PEMEC 100 MW | Hydrogen production via PEMEC electrolysis for 100 MW plant | Energy/technical data | Ultrapure Water for electrolysis [kg/MWh input_e] | kg/MWh_e |  |  |  | ctrl | 2050 | 201.7167
86 PEMEC 100 MW | Hydrogen production via PEMEC electrolysis for 100 MW plant | Energy/technical data | ΔE from HHV to LHV (% total input_e [MWh/MWh]) | MWh/MWh |  | G, H |  | Lower | 2020 | 11.1807
86 PEMEC 100 MW | Hydrogen production via PEMEC electrolysis for 100 MW plant | Energy/technical data | ΔE from HHV to LHV (% total input_e [MWh/MWh]) | MWh/MWh |  | G, H |  | Lower | 2050 | 14.5238
86 PEMEC 100 MW | Hydrogen production via PEMEC electrolysis for 100 MW plant | Energy/technical data | ΔE from HHV to LHV (% total input_e [MWh/MWh]) | MWh/MWh |  | G, H |  | Upper | 2020 | 10.499
86 PEMEC 100 MW | Hydrogen production via PEMEC electrolysis for 100 MW plant | Energy/technical data | ΔE from HHV to LHV (% total input_e [MWh/MWh]) | MWh/MWh |  | G, H |  | Upper | 2050 | 12.9144
86 PEMEC 100 MW | Hydrogen production via PEMEC electrolysis for 100 MW plant | Energy/technical data | ΔE from HHV to LHV (% total input_e [MWh/MWh]) | MWh/MWh |  | G, H |  | ctrl | 2020 | 10.8291
86 PEMEC 100 MW | Hydrogen production via PEMEC electrolysis for 100 MW plant | Energy/technical data | ΔE from HHV to LHV (% total input_e [MWh/MWh]) | MWh/MWh |  | G, H |  | ctrl | 2025 | 11.3272
86 PEMEC 100 MW | Hydrogen production via PEMEC electrolysis for 100 MW plant | Energy/technical data | ΔE from HHV to LHV (% total input_e [MWh/MWh]) | MWh/MWh |  | G, H |  | ctrl | 2030 | 12.0469
86 PEMEC 100 MW | Hydrogen production via PEMEC electrolysis for 100 MW plant | Energy/technical data | ΔE from HHV to LHV (% total input_e [MWh/MWh]) | MWh/MWh |  | G, H |  | ctrl | 2040 | 12.6851
86 PEMEC 100 MW | Hydrogen production via PEMEC electrolysis for 100 MW plant | Energy/technical data | ΔE from HHV to LHV (% total input_e [MWh/MWh]) | MWh/MWh |  | G, H |  | ctrl | 2050 | 13.6719
86 PEMEC 100 MW | Hydrogen production via PEMEC electrolysis for 100 MW plant | Financial data | - hereof BOP [€/kW of total input_e] | EUR/kW_e | 2020 | P, Q |  | Lower | 2020 | 62.7675
86 PEMEC 100 MW | Hydrogen production via PEMEC electrolysis for 100 MW plant | Financial data | - hereof BOP [€/kW of total input_e] | EUR/kW_e | 2020 | P, Q |  | Lower | 2050 | 16.4391
86 PEMEC 100 MW | Hydrogen production via PEMEC electrolysis for 100 MW plant | Financial data | - hereof BOP [€/kW of total input_e] | EUR/kW_e | 2020 | P, Q |  | Upper | 2020 | 92.6568
86 PEMEC 100 MW | Hydrogen production via PEMEC electrolysis for 100 MW plant | Financial data | - hereof BOP [€/kW of total input_e] | EUR/kW_e | 2020 | P, Q |  | Upper | 2050 | 25.4059
86 PEMEC 100 MW | Hydrogen production via PEMEC electrolysis for 100 MW plant | Financial data | - hereof BOP [€/kW of total input_e] | EUR/kW_e | 2020 | P, Q |  | ctrl | 2020 | 77.7122
86 PEMEC 100 MW | Hydrogen production via PEMEC electrolysis for 100 MW plant | Financial data | - hereof BOP [€/kW of total input_e] | EUR/kW_e | 2020 | P, Q |  | ctrl | 2025 | 58.2841
86 PEMEC 100 MW | Hydrogen production via PEMEC electrolysis for 100 MW plant | Financial data | - hereof BOP [€/kW of total input_e] | EUR/kW_e | 2020 | P, Q |  | ctrl | 2030 | 38.8561
86 PEMEC 100 MW | Hydrogen production via PEMEC electrolysis for 100 MW plant | Financial data | - hereof BOP [€/kW of total input_e] | EUR/kW_e | 2020 | P, Q |  | ctrl | 2040 | 29.8893
86 PEMEC 100 MW | Hydrogen production via PEMEC electrolysis for 100 MW plant | Financial data | - hereof BOP [€/kW of total input_e] | EUR/kW_e | 2020 | P, Q |  | ctrl | 2050 | 20.9225
86 PEMEC 100 MW | Hydrogen production via PEMEC electrolysis for 100 MW plant | Financial data | - hereof Civil Infrastructure [€/kW of total input_e] | EUR/kW_e | 2020 | P, Q |  | Lower | 2020 | 24.3571
86 PEMEC 100 MW | Hydrogen production via PEMEC electrolysis for 100 MW plant | Financial data | - hereof Civil Infrastructure [€/kW of total input_e] | EUR/kW_e | 2020 | P, Q |  | Lower | 2050 | 6.3792
86 PEMEC 100 MW | Hydrogen production via PEMEC electrolysis for 100 MW plant | Financial data | - hereof Civil Infrastructure [€/kW of total input_e] | EUR/kW_e | 2020 | P, Q |  | Upper | 2020 | 35.9557
86 PEMEC 100 MW | Hydrogen production via PEMEC electrolysis for 100 MW plant | Financial data | - hereof Civil Infrastructure [€/kW of total input_e] | EUR/kW_e | 2020 | P, Q |  | Upper | 2050 | 9.8588
86 PEMEC 100 MW | Hydrogen production via PEMEC electrolysis for 100 MW plant | Financial data | - hereof Civil Infrastructure [€/kW of total input_e] | EUR/kW_e | 2020 | P, Q |  | ctrl | 2020 | 30.1564
86 PEMEC 100 MW | Hydrogen production via PEMEC electrolysis for 100 MW plant | Financial data | - hereof Civil Infrastructure [€/kW of total input_e] | EUR/kW_e | 2020 | P, Q |  | ctrl | 2025 | 22.6173
86 PEMEC 100 MW | Hydrogen production via PEMEC electrolysis for 100 MW plant | Financial data | - hereof Civil Infrastructure [€/kW of total input_e] | EUR/kW_e | 2020 | P, Q |  | ctrl | 2030 | 15.0782
86 PEMEC 100 MW | Hydrogen production via PEMEC electrolysis for 100 MW plant | Financial data | - hereof Civil Infrastructure [€/kW of total input_e] | EUR/kW_e | 2020 | P, Q |  | ctrl | 2040 | 11.5986
86 PEMEC 100 MW | Hydrogen production via PEMEC electrolysis for 100 MW plant | Financial data | - hereof Civil Infrastructure [€/kW of total input_e] | EUR/kW_e | 2020 | P, Q |  | ctrl | 2050 | 8.119
86 PEMEC 100 MW | Hydrogen production via PEMEC electrolysis for 100 MW plant | Financial data | - hereof Control System [€/kW of total input_e] | EUR/kW_e | 2020 | P, Q |  | Lower | 2020 | 57.6676
86 PEMEC 100 MW | Hydrogen production via PEMEC electrolysis for 100 MW plant | Financial data | - hereof Control System [€/kW of total input_e] | EUR/kW_e | 2020 | P, Q |  | Lower | 2050 | 15.1034
86 PEMEC 100 MW | Hydrogen production via PEMEC electrolysis for 100 MW plant | Financial data | - hereof Control System [€/kW of total input_e] | EUR/kW_e | 2020 | P, Q |  | Upper | 2020 | 85.1284
86 PEMEC 100 MW | Hydrogen production via PEMEC electrolysis for 100 MW plant | Financial data | - hereof Control System [€/kW of total input_e] | EUR/kW_e | 2020 | P, Q |  | Upper | 2050 | 23.3416
86 PEMEC 100 MW | Hydrogen production via PEMEC electrolysis for 100 MW plant | Financial data | - hereof Control System [€/kW of total input_e] | EUR/kW_e | 2020 | P, Q |  | ctrl | 2020 | 71.398
86 PEMEC 100 MW | Hydrogen production via PEMEC electrolysis for 100 MW plant | Financial data | - hereof Control System [€/kW of total input_e] | EUR/kW_e | 2020 | P, Q |  | ctrl | 2025 | 53.5485
86 PEMEC 100 MW | Hydrogen production via PEMEC electrolysis for 100 MW plant | Financial data | - hereof Control System [€/kW of total input_e] | EUR/kW_e | 2020 | P, Q |  | ctrl | 2030 | 35.699
86 PEMEC 100 MW | Hydrogen production via PEMEC electrolysis for 100 MW plant | Financial data | - hereof Control System [€/kW of total input_e] | EUR/kW_e | 2020 | P, Q |  | ctrl | 2040 | 27.4608
86 PEMEC 100 MW | Hydrogen production via PEMEC electrolysis for 100 MW plant | Financial data | - hereof Control System [€/kW of total input_e] | EUR/kW_e | 2020 | P, Q |  | ctrl | 2050 | 19.2225
86 PEMEC 100 MW | Hydrogen production via PEMEC electrolysis for 100 MW plant | Financial data | - hereof Indirects [€/kW of total input_e] | EUR/kW_e | 2020 | P, Q |  | Lower | 2020 | 116.6667
86 PEMEC 100 MW | Hydrogen production via PEMEC electrolysis for 100 MW plant | Financial data | - hereof Indirects [€/kW of total input_e] | EUR/kW_e | 2020 | P, Q |  | Lower | 2050 | 30.5556
86 PEMEC 100 MW | Hydrogen production via PEMEC electrolysis for 100 MW plant | Financial data | - hereof Indirects [€/kW of total input_e] | EUR/kW_e | 2020 | P, Q |  | Upper | 2020 | 172.2222
86 PEMEC 100 MW | Hydrogen production via PEMEC electrolysis for 100 MW plant | Financial data | - hereof Indirects [€/kW of total input_e] | EUR/kW_e | 2020 | P, Q |  | Upper | 2050 | 47.2222
86 PEMEC 100 MW | Hydrogen production via PEMEC electrolysis for 100 MW plant | Financial data | - hereof Indirects [€/kW of total input_e] | EUR/kW_e | 2020 | P, Q |  | ctrl | 2020 | 144.4444
86 PEMEC 100 MW | Hydrogen production via PEMEC electrolysis for 100 MW plant | Financial data | - hereof Indirects [€/kW of total input_e] | EUR/kW_e | 2020 | P, Q |  | ctrl | 2025 | 108.3333
86 PEMEC 100 MW | Hydrogen production via PEMEC electrolysis for 100 MW plant | Financial data | - hereof Indirects [€/kW of total input_e] | EUR/kW_e | 2020 | P, Q |  | ctrl | 2030 | 72.2222
86 PEMEC 100 MW | Hydrogen production via PEMEC electrolysis for 100 MW plant | Financial data | - hereof Indirects [€/kW of total input_e] | EUR/kW_e | 2020 | P, Q |  | ctrl | 2040 | 55.5556
86 PEMEC 100 MW | Hydrogen production via PEMEC electrolysis for 100 MW plant | Financial data | - hereof Indirects [€/kW of total input_e] | EUR/kW_e | 2020 | P, Q |  | ctrl | 2050 | 38.8889
86 PEMEC 100 MW | Hydrogen production via PEMEC electrolysis for 100 MW plant | Financial data | - hereof electrolyser stack [€/kW of total input_e] | EUR/kW_e | 2020 | P, Q |  | Lower | 2020 | 358.8723
86 PEMEC 100 MW | Hydrogen production via PEMEC electrolysis for 100 MW plant | Financial data | - hereof electrolyser stack [€/kW of total input_e] | EUR/kW_e | 2020 | P, Q |  | Lower | 2050 | 93.9904
86 PEMEC 100 MW | Hydrogen production via PEMEC electrolysis for 100 MW plant | Financial data | - hereof electrolyser stack [€/kW of total input_e] | EUR/kW_e | 2020 | P, Q |  | Upper | 2020 | 529.7639
86 PEMEC 100 MW | Hydrogen production via PEMEC electrolysis for 100 MW plant | Financial data | - hereof electrolyser stack [€/kW of total input_e] | EUR/kW_e | 2020 | P, Q |  | Upper | 2050 | 145.2579
86 PEMEC 100 MW | Hydrogen production via PEMEC electrolysis for 100 MW plant | Financial data | - hereof electrolyser stack [€/kW of total input_e] | EUR/kW_e | 2020 | P, Q |  | ctrl | 2020 | 444.3181
86 PEMEC 100 MW | Hydrogen production via PEMEC electrolysis for 100 MW plant | Financial data | - hereof electrolyser stack [€/kW of total input_e] | EUR/kW_e | 2020 | P, Q |  | ctrl | 2025 | 333.2386
86 PEMEC 100 MW | Hydrogen production via PEMEC electrolysis for 100 MW plant | Financial data | - hereof electrolyser stack [€/kW of total input_e] | EUR/kW_e | 2020 | P, Q |  | ctrl | 2030 | 222.1591
86 PEMEC 100 MW | Hydrogen production via PEMEC electrolysis for 100 MW plant | Financial data | - hereof electrolyser stack [€/kW of total input_e] | EUR/kW_e | 2020 | P, Q |  | ctrl | 2040 | 170.8916
86 PEMEC 100 MW | Hydrogen production via PEMEC electrolysis for 100 MW plant | Financial data | - hereof electrolyser stack [€/kW of total input_e] | EUR/kW_e | 2020 | P, Q |  | ctrl | 2050 | 119.6241
86 PEMEC 100 MW | Hydrogen production via PEMEC electrolysis for 100 MW plant | Financial data | - hereof electrolyser system [€/kW of total input_e] | EUR/kW_e | 2020 | P, Q |  | Lower | 2020 | 429.6688
86 PEMEC 100 MW | Hydrogen production via PEMEC electrolysis for 100 MW plant | Financial data | - hereof electrolyser system [€/kW of total input_e] | EUR/kW_e | 2020 | P, Q |  | Lower | 2050 | 112.5323
86 PEMEC 100 MW | Hydrogen production via PEMEC electrolysis for 100 MW plant | Financial data | - hereof electrolyser system [€/kW of total input_e] | EUR/kW_e | 2020 | P, Q |  | Upper | 2020 | 634.273
86 PEMEC 100 MW | Hydrogen production via PEMEC electrolysis for 100 MW plant | Financial data | - hereof electrolyser system [€/kW of total input_e] | EUR/kW_e | 2020 | P, Q |  | Upper | 2050 | 173.9136
86 PEMEC 100 MW | Hydrogen production via PEMEC electrolysis for 100 MW plant | Financial data | - hereof electrolyser system [€/kW of total input_e] | EUR/kW_e | 2020 | P, Q |  | ctrl | 2020 | 531.9709
86 PEMEC 100 MW | Hydrogen production via PEMEC electrolysis for 100 MW plant | Financial data | - hereof electrolyser system [€/kW of total input_e] | EUR/kW_e | 2020 | P, Q |  | ctrl | 2025 | 398.9782
86 PEMEC 100 MW | Hydrogen production via PEMEC electrolysis for 100 MW plant | Financial data | - hereof electrolyser system [€/kW of total input_e] | EUR/kW_e | 2020 | P, Q |  | ctrl | 2030 | 265.9855
86 PEMEC 100 MW | Hydrogen production via PEMEC electrolysis for 100 MW plant | Financial data | - hereof electrolyser system [€/kW of total input_e] | EUR/kW_e | 2020 | P, Q |  | ctrl | 2040 | 204.6042
86 PEMEC 100 MW | Hydrogen production via PEMEC electrolysis for 100 MW plant | Financial data | - hereof electrolyser system [€/kW of total input_e] | EUR/kW_e | 2020 | P, Q |  | ctrl | 2050 | 143.2229
86 PEMEC 100 MW | Hydrogen production via PEMEC electrolysis for 100 MW plant | Financial data | - hereof equipment [%] | pct. |  | K, R |  | Lower | 2020 | 90
86 PEMEC 100 MW | Hydrogen production via PEMEC electrolysis for 100 MW plant | Financial data | - hereof equipment [%] | pct. |  | K, R |  | Lower | 2050 | 90
86 PEMEC 100 MW | Hydrogen production via PEMEC electrolysis for 100 MW plant | Financial data | - hereof equipment [%] | pct. |  | K, R |  | Upper | 2020 | 90
86 PEMEC 100 MW | Hydrogen production via PEMEC electrolysis for 100 MW plant | Financial data | - hereof equipment [%] | pct. |  | K, R |  | Upper | 2050 | 90
86 PEMEC 100 MW | Hydrogen production via PEMEC electrolysis for 100 MW plant | Financial data | - hereof equipment [%] | pct. |  | K, R |  | ctrl | 2020 | 90
86 PEMEC 100 MW | Hydrogen production via PEMEC electrolysis for 100 MW plant | Financial data | - hereof equipment [%] | pct. |  | K, R |  | ctrl | 2025 | 90
86 PEMEC 100 MW | Hydrogen production via PEMEC electrolysis for 100 MW plant | Financial data | - hereof equipment [%] | pct. |  | K, R |  | ctrl | 2030 | 90
86 PEMEC 100 MW | Hydrogen production via PEMEC electrolysis for 100 MW plant | Financial data | - hereof equipment [%] | pct. |  | K, R |  | ctrl | 2040 | 90
86 PEMEC 100 MW | Hydrogen production via PEMEC electrolysis for 100 MW plant | Financial data | - hereof equipment [%] | pct. |  | K, R |  | ctrl | 2050 | 90
86 PEMEC 100 MW | Hydrogen production via PEMEC electrolysis for 100 MW plant | Financial data | - hereof installation [%] | pct. |  | K, R |  | Lower | 2020 | 10
86 PEMEC 100 MW | Hydrogen production via PEMEC electrolysis for 100 MW plant | Financial data | - hereof installation [%] | pct. |  | K, R |  | Lower | 2050 | 10
86 PEMEC 100 MW | Hydrogen production via PEMEC electrolysis for 100 MW plant | Financial data | - hereof installation [%] | pct. |  | K, R |  | Upper | 2020 | 10
86 PEMEC 100 MW | Hydrogen production via PEMEC electrolysis for 100 MW plant | Financial data | - hereof installation [%] | pct. |  | K, R |  | Upper | 2050 | 10
86 PEMEC 100 MW | Hydrogen production via PEMEC electrolysis for 100 MW plant | Financial data | - hereof installation [%] | pct. |  | K, R |  | ctrl | 2020 | 10
86 PEMEC 100 MW | Hydrogen production via PEMEC electrolysis for 100 MW plant | Financial data | - hereof installation [%] | pct. |  | K, R |  | ctrl | 2025 | 10
86 PEMEC 100 MW | Hydrogen production via PEMEC electrolysis for 100 MW plant | Financial data | - hereof installation [%] | pct. |  | K, R |  | ctrl | 2030 | 10
86 PEMEC 100 MW | Hydrogen production via PEMEC electrolysis for 100 MW plant | Financial data | - hereof installation [%] | pct. |  | K, R |  | ctrl | 2040 | 10
86 PEMEC 100 MW | Hydrogen production via PEMEC electrolysis for 100 MW plant | Financial data | - hereof installation [%] | pct. |  | K, R |  | ctrl | 2050 | 10
86 PEMEC 100 MW | Hydrogen production via PEMEC electrolysis for 100 MW plant | Financial data | Fixed O&M [% of specific investment/year] | pct.specificinvestment/year |  | K, S | [8] | Lower | 2020 | 2
86 PEMEC 100 MW | Hydrogen production via PEMEC electrolysis for 100 MW plant | Financial data | Fixed O&M [% of specific investment/year] | pct.specificinvestment/year |  | K, S | [8] | Lower | 2050 | 2
86 PEMEC 100 MW | Hydrogen production via PEMEC electrolysis for 100 MW plant | Financial data | Fixed O&M [% of specific investment/year] | pct.specificinvestment/year |  | K, S | [8] | Upper | 2020 | 2
86 PEMEC 100 MW | Hydrogen production via PEMEC electrolysis for 100 MW plant | Financial data | Fixed O&M [% of specific investment/year] | pct.specificinvestment/year |  | K, S | [8] | Upper | 2050 | 2
86 PEMEC 100 MW | Hydrogen production via PEMEC electrolysis for 100 MW plant | Financial data | Fixed O&M [% of specific investment/year] | pct.specificinvestment/year |  | K, S | [8] | ctrl | 2020 | 2
86 PEMEC 100 MW | Hydrogen production via PEMEC electrolysis for 100 MW plant | Financial data | Fixed O&M [% of specific investment/year] | pct.specificinvestment/year |  | K, S | [8] | ctrl | 2025 | 2
86 PEMEC 100 MW | Hydrogen production via PEMEC electrolysis for 100 MW plant | Financial data | Fixed O&M [% of specific investment/year] | pct.specificinvestment/year |  | K, S | [8] | ctrl | 2030 | 2
86 PEMEC 100 MW | Hydrogen production via PEMEC electrolysis for 100 MW plant | Financial data | Fixed O&M [% of specific investment/year] | pct.specificinvestment/year |  | K, S | [8] | ctrl | 2040 | 2
86 PEMEC 100 MW | Hydrogen production via PEMEC electrolysis for 100 MW plant | Financial data | Fixed O&M [% of specific investment/year] | pct.specificinvestment/year |  | K, S | [8] | ctrl | 2050 | 2
86 PEMEC 100 MW | Hydrogen production via PEMEC electrolysis for 100 MW plant | Financial data | Specific investment [€/kW of total input_e] | EUR/kW_e | 2020 | D, N, O | [2], [4], [5], [6], [7], [8], [9], [10] | Lower | 2020 | 1050
86 PEMEC 100 MW | Hydrogen production via PEMEC electrolysis for 100 MW plant | Financial data | Specific investment [€/kW of total input_e] | EUR/kW_e | 2020 | D, N, O | [2], [4], [5], [6], [7], [8], [9], [10] | Lower | 2050 | 275
86 PEMEC 100 MW | Hydrogen production via PEMEC electrolysis for 100 MW plant | Financial data | Specific investment [€/kW of total input_e] | EUR/kW_e | 2020 | D, N, O | [2], [4], [5], [6], [7], [8], [9], [10] | Upper | 2020 | 1550
86 PEMEC 100 MW | Hydrogen production via PEMEC electrolysis for 100 MW plant | Financial data | Specific investment [€/kW of total input_e] | EUR/kW_e | 2020 | D, N, O | [2], [4], [5], [6], [7], [8], [9], [10] | Upper | 2050 | 425
86 PEMEC 100 MW | Hydrogen production via PEMEC electrolysis for 100 MW plant | Financial data | Specific investment [€/kW of total input_e] | EUR/kW_e | 2020 | D, N, O | [2], [4], [5], [6], [7], [8], [9], [10] | ctrl | 2020 | 1300
86 PEMEC 100 MW | Hydrogen production via PEMEC electrolysis for 100 MW plant | Financial data | Specific investment [€/kW of total input_e] | EUR/kW_e | 2020 | D, N, O | [2], [4], [5], [6], [7], [8], [9], [10] | ctrl | 2025 | 975
86 PEMEC 100 MW | Hydrogen production via PEMEC electrolysis for 100 MW plant | Financial data | Specific investment [€/kW of total input_e] | EUR/kW_e | 2020 | D, N, O | [2], [4], [5], [6], [7], [8], [9], [10] | ctrl | 2030 | 650
86 PEMEC 100 MW | Hydrogen production via PEMEC electrolysis for 100 MW plant | Financial data | Specific investment [€/kW of total input_e] | EUR/kW_e | 2020 | D, N, O | [2], [4], [5], [6], [7], [8], [9], [10] | ctrl | 2040 | 500
86 PEMEC 100 MW | Hydrogen production via PEMEC electrolysis for 100 MW plant | Financial data | Specific investment [€/kW of total input_e] | EUR/kW_e | 2020 | D, N, O | [2], [4], [5], [6], [7], [8], [9], [10] | ctrl | 2050 | 350
86 PEMEC 100 MW | Hydrogen production via PEMEC electrolysis for 100 MW plant | Financial data | Specific investment [€/kgH2/day of max output] | EUR/kgH2/day | 2020 | A, B, P |  | Lower | 2020 | 2386.9227
86 PEMEC 100 MW | Hydrogen production via PEMEC electrolysis for 100 MW plant | Financial data | Specific investment [€/kgH2/day of max output] | EUR/kgH2/day | 2020 | A, B, P |  | Lower | 2050 | 481.25
86 PEMEC 100 MW | Hydrogen production via PEMEC electrolysis for 100 MW plant | Financial data | Specific investment [€/kgH2/day of max output] | EUR/kgH2/day | 2020 | A, B, P |  | Upper | 2020 | 3752.3519
86 PEMEC 100 MW | Hydrogen production via PEMEC electrolysis for 100 MW plant | Financial data | Specific investment [€/kgH2/day of max output] | EUR/kgH2/day | 2020 | A, B, P |  | Upper | 2050 | 836.4362
86 PEMEC 100 MW | Hydrogen production via PEMEC electrolysis for 100 MW plant | Financial data | Specific investment [€/kgH2/day of max output] | EUR/kgH2/day | 2020 | A, B, P |  | ctrl | 2020 | 3051.1858
86 PEMEC 100 MW | Hydrogen production via PEMEC electrolysis for 100 MW plant | Financial data | Specific investment [€/kgH2/day of max output] | EUR/kgH2/day | 2020 | A, B, P |  | ctrl | 2025 | 2187.7578
86 PEMEC 100 MW | Hydrogen production via PEMEC electrolysis for 100 MW plant | Financial data | Specific investment [€/kgH2/day of max output] | EUR/kgH2/day | 2020 | A, B, P |  | ctrl | 2030 | 1371.3777
86 PEMEC 100 MW | Hydrogen production via PEMEC electrolysis for 100 MW plant | Financial data | Specific investment [€/kgH2/day of max output] | EUR/kgH2/day | 2020 | A, B, P |  | ctrl | 2040 | 1001.8333
86 PEMEC 100 MW | Hydrogen production via PEMEC electrolysis for 100 MW plant | Financial data | Specific investment [€/kgH2/day of max output] | EUR/kgH2/day | 2020 | A, B, P |  | ctrl | 2050 | 650.6649
86 PEMEC 100 MW | Hydrogen production via PEMEC electrolysis for 100 MW plant | Financial data | Variable O&M [€/kWh of total input] | EUR/kWh | 2020 | T |  | ctrl | 2020 | -
86 PEMEC 100 MW | Hydrogen production via PEMEC electrolysis for 100 MW plant | Financial data | Variable O&M [€/kWh of total input] | EUR/kWh | 2020 | T |  | ctrl | 2025 | -
86 PEMEC 100 MW | Hydrogen production via PEMEC electrolysis for 100 MW plant | Financial data | Variable O&M [€/kWh of total input] | EUR/kWh | 2020 | T |  | ctrl | 2030 | -
86 PEMEC 100 MW | Hydrogen production via PEMEC electrolysis for 100 MW plant | Financial data | Variable O&M [€/kWh of total input] | EUR/kWh | 2020 | T |  | ctrl | 2040 | -
86 PEMEC 100 MW | Hydrogen production via PEMEC electrolysis for 100 MW plant | Financial data | Variable O&M [€/kWh of total input] | EUR/kWh | 2020 | T |  | ctrl | 2050 | -
86 PEMEC 100 MW | Hydrogen production via PEMEC electrolysis for 100 MW plant | Technology-specific data | - cold start up time [min from 0 to 100%] | minfrom0to100pct. |  | V | [3], [8], [11] | Lower | 2020 | 0.3
86 PEMEC 100 MW | Hydrogen production via PEMEC electrolysis for 100 MW plant | Technology-specific data | - cold start up time [min from 0 to 100%] | minfrom0to100pct. |  | V | [3], [8], [11] | Lower | 2050 | 0.1
86 PEMEC 100 MW | Hydrogen production via PEMEC electrolysis for 100 MW plant | Technology-specific data | - cold start up time [min from 0 to 100%] | minfrom0to100pct. |  | V | [3], [8], [11] | Upper | 2020 | 1
86 PEMEC 100 MW | Hydrogen production via PEMEC electrolysis for 100 MW plant | Technology-specific data | - cold start up time [min from 0 to 100%] | minfrom0to100pct. |  | V | [3], [8], [11] | Upper | 2050 | 0.3
86 PEMEC 100 MW | Hydrogen production via PEMEC electrolysis for 100 MW plant | Technology-specific data | - cold start up time [min from 0 to 100%] | minfrom0to100pct. |  | V | [3], [8], [11] | ctrl | 2020 | 0.5
86 PEMEC 100 MW | Hydrogen production via PEMEC electrolysis for 100 MW plant | Technology-specific data | - cold start up time [min from 0 to 100%] | minfrom0to100pct. |  | V | [3], [8], [11] | ctrl | 2025 | 0.3
86 PEMEC 100 MW | Hydrogen production via PEMEC electrolysis for 100 MW plant | Technology-specific data | - cold start up time [min from 0 to 100%] | minfrom0to100pct. |  | V | [3], [8], [11] | ctrl | 2030 | 0.2
86 PEMEC 100 MW | Hydrogen production via PEMEC electrolysis for 100 MW plant | Technology-specific data | - cold start up time [min from 0 to 100%] | minfrom0to100pct. |  | V | [3], [8], [11] | ctrl | 2040 | 0.16667
86 PEMEC 100 MW | Hydrogen production via PEMEC electrolysis for 100 MW plant | Technology-specific data | - cold start up time [min from 0 to 100%] | minfrom0to100pct. |  | V | [3], [8], [11] | ctrl | 2050 | 0.2
86 PEMEC 100 MW | Hydrogen production via PEMEC electrolysis for 100 MW plant | Technology-specific data | Current Density [A/cm2] | A/cm2 |  | K, U | [8] | Lower | 2020 | 1.5
86 PEMEC 100 MW | Hydrogen production via PEMEC electrolysis for 100 MW plant | Technology-specific data | Current Density [A/cm2] | A/cm2 |  | K, U | [8] | Lower | 2050 | 7.5
86 PEMEC 100 MW | Hydrogen production via PEMEC electrolysis for 100 MW plant | Technology-specific data | Current Density [A/cm2] | A/cm2 |  | K, U | [8] | Upper | 2020 | 3
86 PEMEC 100 MW | Hydrogen production via PEMEC electrolysis for 100 MW plant | Technology-specific data | Current Density [A/cm2] | A/cm2 |  | K, U | [8] | Upper | 2050 | 12.5
86 PEMEC 100 MW | Hydrogen production via PEMEC electrolysis for 100 MW plant | Technology-specific data | Current Density [A/cm2] | A/cm2 |  | K, U | [8] | ctrl | 2020 | 2.2
86 PEMEC 100 MW | Hydrogen production via PEMEC electrolysis for 100 MW plant | Technology-specific data | Current Density [A/cm2] | A/cm2 |  | K, U | [8] | ctrl | 2025 | 2.8
86 PEMEC 100 MW | Hydrogen production via PEMEC electrolysis for 100 MW plant | Technology-specific data | Current Density [A/cm2] | A/cm2 |  | K, U | [8] | ctrl | 2030 | 5
86 PEMEC 100 MW | Hydrogen production via PEMEC electrolysis for 100 MW plant | Technology-specific data | Current Density [A/cm2] | A/cm2 |  | K, U | [8] | ctrl | 2040 | 7.5
86 PEMEC 100 MW | Hydrogen production via PEMEC electrolysis for 100 MW plant | Technology-specific data | Current Density [A/cm2] | A/cm2 |  | K, U | [8] | ctrl | 2050 | 10
86 PEMEC 100 MW | Hydrogen production via PEMEC electrolysis for 100 MW plant | Technology-specific data | Degradation rate [%/1000 h] | pct./1000h |  | K, U, W | [5], [8] | Lower | 2020 | 0.19
86 PEMEC 100 MW | Hydrogen production via PEMEC electrolysis for 100 MW plant | Technology-specific data | Degradation rate [%/1000 h] | pct./1000h |  | K, U, W | [5], [8] | Lower | 2050 | 0.105
86 PEMEC 100 MW | Hydrogen production via PEMEC electrolysis for 100 MW plant | Technology-specific data | Degradation rate [%/1000 h] | pct./1000h |  | K, U, W | [5], [8] | Upper | 2020 | 0.25
86 PEMEC 100 MW | Hydrogen production via PEMEC electrolysis for 100 MW plant | Technology-specific data | Degradation rate [%/1000 h] | pct./1000h |  | K, U, W | [5], [8] | Upper | 2050 | 0.095
86 PEMEC 100 MW | Hydrogen production via PEMEC electrolysis for 100 MW plant | Technology-specific data | Degradation rate [%/1000 h] | pct./1000h |  | K, U, W | [5], [8] | ctrl | 2020 | 0.22
86 PEMEC 100 MW | Hydrogen production via PEMEC electrolysis for 100 MW plant | Technology-specific data | Degradation rate [%/1000 h] | pct./1000h |  | K, U, W | [5], [8] | ctrl | 2025 | 0.1725
86 PEMEC 100 MW | Hydrogen production via PEMEC electrolysis for 100 MW plant | Technology-specific data | Degradation rate [%/1000 h] | pct./1000h |  | K, U, W | [5], [8] | ctrl | 2030 | 0.125
86 PEMEC 100 MW | Hydrogen production via PEMEC electrolysis for 100 MW plant | Technology-specific data | Degradation rate [%/1000 h] | pct./1000h |  | K, U, W | [5], [8] | ctrl | 2040 | 0.1
86 PEMEC 100 MW | Hydrogen production via PEMEC electrolysis for 100 MW plant | Technology-specific data | Degradation rate [%/1000 h] | pct./1000h |  | K, U, W | [5], [8] | ctrl | 2050 | 0.1
86 PEMEC 100 MW | Hydrogen production via PEMEC electrolysis for 100 MW plant | Technology-specific data | Electrolyser Unit [m2/MW] | m2/MW |  | X |  | Lower | 2020 | 15
86 PEMEC 100 MW | Hydrogen production via PEMEC electrolysis for 100 MW plant | Technology-specific data | Electrolyser Unit [m2/MW] | m2/MW |  | X |  | Lower | 2050 | 4.6676
86 PEMEC 100 MW | Hydrogen production via PEMEC electrolysis for 100 MW plant | Technology-specific data | Electrolyser Unit [m2/MW] | m2/MW |  | X |  | Upper | 2020 | 7.5
86 PEMEC 100 MW | Hydrogen production via PEMEC electrolysis for 100 MW plant | Technology-specific data | Electrolyser Unit [m2/MW] | m2/MW |  | X |  | Upper | 2050 | 2.3338
86 PEMEC 100 MW | Hydrogen production via PEMEC electrolysis for 100 MW plant | Technology-specific data | Electrolyser Unit [m2/MW] | m2/MW |  | X |  | ctrl | 2020 | 10
86 PEMEC 100 MW | Hydrogen production via PEMEC electrolysis for 100 MW plant | Technology-specific data | Electrolyser Unit [m2/MW] | m2/MW |  | X |  | ctrl | 2025 | 8.5106
86 PEMEC 100 MW | Hydrogen production via PEMEC electrolysis for 100 MW plant | Technology-specific data | Electrolyser Unit [m2/MW] | m2/MW |  | X |  | ctrl | 2030 | 5
86 PEMEC 100 MW | Hydrogen production via PEMEC electrolysis for 100 MW plant | Technology-specific data | Electrolyser Unit [m2/MW] | m2/MW |  | X |  | ctrl | 2040 | 4.1489
86 PEMEC 100 MW | Hydrogen production via PEMEC electrolysis for 100 MW plant | Technology-specific data | Electrolyser Unit [m2/MW] | m2/MW |  | X |  | ctrl | 2050 | 3.1117
86 PEMEC 100 MW | Hydrogen production via PEMEC electrolysis for 100 MW plant | Technology-specific data | Plant Footprint [m2/MW input_e] | m2/MW_e |  | X, Y |  | Lower | 2020 | 72
86 PEMEC 100 MW | Hydrogen production via PEMEC electrolysis for 100 MW plant | Technology-specific data | Plant Footprint [m2/MW input_e] | m2/MW_e |  | X, Y |  | Lower | 2050 | 22.4043
86 PEMEC 100 MW | Hydrogen production via PEMEC electrolysis for 100 MW plant | Technology-specific data | Plant Footprint [m2/MW input_e] | m2/MW_e |  | X, Y |  | Upper | 2020 | 135
86 PEMEC 100 MW | Hydrogen production via PEMEC electrolysis for 100 MW plant | Technology-specific data | Plant Footprint [m2/MW input_e] | m2/MW_e |  | X, Y |  | Upper | 2050 | 42.008
86 PEMEC 100 MW | Hydrogen production via PEMEC electrolysis for 100 MW plant | Technology-specific data | Plant Footprint [m2/MW input_e] | m2/MW_e |  | X, Y |  | ctrl | 2020 | 90
86 PEMEC 100 MW | Hydrogen production via PEMEC electrolysis for 100 MW plant | Technology-specific data | Plant Footprint [m2/MW input_e] | m2/MW_e |  | X, Y |  | ctrl | 2025 | 76.5957
86 PEMEC 100 MW | Hydrogen production via PEMEC electrolysis for 100 MW plant | Technology-specific data | Plant Footprint [m2/MW input_e] | m2/MW_e |  | X, Y |  | ctrl | 2030 | 45
86 PEMEC 100 MW | Hydrogen production via PEMEC electrolysis for 100 MW plant | Technology-specific data | Plant Footprint [m2/MW input_e] | m2/MW_e |  | X, Y |  | ctrl | 2040 | 37.3404
86 PEMEC 100 MW | Hydrogen production via PEMEC electrolysis for 100 MW plant | Technology-specific data | Plant Footprint [m2/MW input_e] | m2/MW_e |  | X, Y |  | ctrl | 2050 | 28.0053
86 PEMEC 100 MW | Hydrogen production via PEMEC electrolysis for 100 MW plant | Technology-specific data | Stack size [MW] | MW |  | K | [3], [10], [12] | Lower | 2020 | 1
86 PEMEC 100 MW | Hydrogen production via PEMEC electrolysis for 100 MW plant | Technology-specific data | Stack size [MW] | MW |  | K | [3], [10], [12] | Lower | 2050 | 10
86 PEMEC 100 MW | Hydrogen production via PEMEC electrolysis for 100 MW plant | Technology-specific data | Stack size [MW] | MW |  | K | [3], [10], [12] | Upper | 2020 | 1.3
86 PEMEC 100 MW | Hydrogen production via PEMEC electrolysis for 100 MW plant | Technology-specific data | Stack size [MW] | MW |  | K | [3], [10], [12] | Upper | 2050 | 10
86 PEMEC 100 MW | Hydrogen production via PEMEC electrolysis for 100 MW plant | Technology-specific data | Stack size [MW] | MW |  | K | [3], [10], [12] | ctrl | 2020 | 1.2
86 PEMEC 100 MW | Hydrogen production via PEMEC electrolysis for 100 MW plant | Technology-specific data | Stack size [MW] | MW |  | K | [3], [10], [12] | ctrl | 2025 | 1.5
86 PEMEC 100 MW | Hydrogen production via PEMEC electrolysis for 100 MW plant | Technology-specific data | Stack size [MW] | MW |  | K | [3], [10], [12] | ctrl | 2030 | 2
86 PEMEC 100 MW | Hydrogen production via PEMEC electrolysis for 100 MW plant | Technology-specific data | Stack size [MW] | MW |  | K | [3], [10], [12] | ctrl | 2040 | 5
86 PEMEC 100 MW | Hydrogen production via PEMEC electrolysis for 100 MW plant | Technology-specific data | Stack size [MW] | MW |  | K | [3], [10], [12] | ctrl | 2050 | 10
86 PEMEC 100 MW | Hydrogen production via PEMEC electrolysis for 100 MW plant | Technology-specific data | Weight of Electrolyser Stack [MW/tons] | MW/tons |  | K, Z |  | Lower | 2020 | 12.2727
86 PEMEC 100 MW | Hydrogen production via PEMEC electrolysis for 100 MW plant | Technology-specific data | Weight of Electrolyser Stack [MW/tons] | MW/tons |  | K, Z |  | Lower | 2050 | 2.97
86 PEMEC 100 MW | Hydrogen production via PEMEC electrolysis for 100 MW plant | Technology-specific data | Weight of Electrolyser Stack [MW/tons] | MW/tons |  | K, Z |  | Upper | 2020 | 24.5455
86 PEMEC 100 MW | Hydrogen production via PEMEC electrolysis for 100 MW plant | Technology-specific data | Weight of Electrolyser Stack [MW/tons] | MW/tons |  | K, Z |  | Upper | 2050 | 4.95
86 PEMEC 100 MW | Hydrogen production via PEMEC electrolysis for 100 MW plant | Technology-specific data | Weight of Electrolyser Stack [MW/tons] | MW/tons |  | K, Z |  | ctrl | 2020 | 18
86 PEMEC 100 MW | Hydrogen production via PEMEC electrolysis for 100 MW plant | Technology-specific data | Weight of Electrolyser Stack [MW/tons] | MW/tons |  | K, Z |  | ctrl | 2025 | 14.1429
86 PEMEC 100 MW | Hydrogen production via PEMEC electrolysis for 100 MW plant | Technology-specific data | Weight of Electrolyser Stack [MW/tons] | MW/tons |  | K, Z |  | ctrl | 2030 | 7.92
86 PEMEC 100 MW | Hydrogen production via PEMEC electrolysis for 100 MW plant | Technology-specific data | Weight of Electrolyser Stack [MW/tons] | MW/tons |  | K, Z |  | ctrl | 2040 | 5.28
86 PEMEC 100 MW | Hydrogen production via PEMEC electrolysis for 100 MW plant | Technology-specific data | Weight of Electrolyser Stack [MW/tons] | MW/tons |  | K, Z |  | ctrl | 2050 | 3.96
PEMEC 1 GW | Hydrogen production via PEMEC electrolysis for 1 GW plant | Energy/technical data | - hereof recoverable for district heating [%-points of heat loss] | pct.-pointsheatloss |  | J |  | Lower | 2020 | 31.5272
PEMEC 1 GW | Hydrogen production via PEMEC electrolysis for 1 GW plant | Energy/technical data | - hereof recoverable for district heating [%-points of heat loss] | pct.-pointsheatloss |  | J |  | Lower | 2050 | 11.9505
PEMEC 1 GW | Hydrogen production via PEMEC electrolysis for 1 GW plant | Energy/technical data | - hereof recoverable for district heating [%-points of heat loss] | pct.-pointsheatloss |  | J |  | Upper | 2020 | 35.5194
PEMEC 1 GW | Hydrogen production via PEMEC electrolysis for 1 GW plant | Energy/technical data | - hereof recoverable for district heating [%-points of heat loss] | pct.-pointsheatloss |  | J |  | Upper | 2050 | 21.3749
PEMEC 1 GW | Hydrogen production via PEMEC electrolysis for 1 GW plant | Energy/technical data | - hereof recoverable for district heating [%-points of heat loss] | pct.-pointsheatloss |  | J |  | ctrl | 2020 | 33.5861
PEMEC 1 GW | Hydrogen production via PEMEC electrolysis for 1 GW plant | Energy/technical data | - hereof recoverable for district heating [%-points of heat loss] | pct.-pointsheatloss |  | J |  | ctrl | 2025 | 30.6692
PEMEC 1 GW | Hydrogen production via PEMEC electrolysis for 1 GW plant | Energy/technical data | - hereof recoverable for district heating [%-points of heat loss] | pct.-pointsheatloss |  | J |  | ctrl | 2030 | 26.455
PEMEC 1 GW | Hydrogen production via PEMEC electrolysis for 1 GW plant | Energy/technical data | - hereof recoverable for district heating [%-points of heat loss] | pct.-pointsheatloss |  | J |  | ctrl | 2040 | 22.7178
PEMEC 1 GW | Hydrogen production via PEMEC electrolysis for 1 GW plant | Energy/technical data | - hereof recoverable for district heating [%-points of heat loss] | pct.-pointsheatloss |  | J |  | ctrl | 2050 | 16.9391
PEMEC 1 GW | Hydrogen production via PEMEC electrolysis for 1 GW plant | Energy/technical data | - hereof unrecoverable heat loss [%-points of heat loss] | pct.-pointsheatloss |  | I |  | Lower | 2020 | 3
PEMEC 1 GW | Hydrogen production via PEMEC electrolysis for 1 GW plant | Energy/technical data | - hereof unrecoverable heat loss [%-points of heat loss] | pct.-pointsheatloss |  | I |  | Lower | 2050 | 3
PEMEC 1 GW | Hydrogen production via PEMEC electrolysis for 1 GW plant | Energy/technical data | - hereof unrecoverable heat loss [%-points of heat loss] | pct.-pointsheatloss |  | I |  | Upper | 2020 | 3
PEMEC 1 GW | Hydrogen production via PEMEC electrolysis for 1 GW plant | Energy/technical data | - hereof unrecoverable heat loss [%-points of heat loss] | pct.-pointsheatloss |  | I |  | Upper | 2050 | 3
PEMEC 1 GW | Hydrogen production via PEMEC electrolysis for 1 GW plant | Energy/technical data | - hereof unrecoverable heat loss [%-points of heat loss] | pct.-pointsheatloss |  | I |  | ctrl | 2020 | 3
PEMEC 1 GW | Hydrogen production via PEMEC electrolysis for 1 GW plant | Energy/technical data | - hereof unrecoverable heat loss [%-points of heat loss] | pct.-pointsheatloss |  | I |  | ctrl | 2025 | 3
PEMEC 1 GW | Hydrogen production via PEMEC electrolysis for 1 GW plant | Energy/technical data | - hereof unrecoverable heat loss [%-points of heat loss] | pct.-pointsheatloss |  | I |  | ctrl | 2030 | 3
PEMEC 1 GW | Hydrogen production via PEMEC electrolysis for 1 GW plant | Energy/technical data | - hereof unrecoverable heat loss [%-points of heat loss] | pct.-pointsheatloss |  | I |  | ctrl | 2040 | 3
PEMEC 1 GW | Hydrogen production via PEMEC electrolysis for 1 GW plant | Energy/technical data | - hereof unrecoverable heat loss [%-points of heat loss] | pct.-pointsheatloss |  | I |  | ctrl | 2050 | 3
PEMEC 1 GW | Hydrogen production via PEMEC electrolysis for 1 GW plant | Energy/technical data | Construction time [years] | years |  | M |  | Lower | 2020 | 3
PEMEC 1 GW | Hydrogen production via PEMEC electrolysis for 1 GW plant | Energy/technical data | Construction time [years] | years |  | M |  | Lower | 2050 | 3
PEMEC 1 GW | Hydrogen production via PEMEC electrolysis for 1 GW plant | Energy/technical data | Construction time [years] | years |  | M |  | Upper | 2020 | >3,0
PEMEC 1 GW | Hydrogen production via PEMEC electrolysis for 1 GW plant | Energy/technical data | Construction time [years] | years |  | M |  | Upper | 2050 | >3,0
PEMEC 1 GW | Hydrogen production via PEMEC electrolysis for 1 GW plant | Energy/technical data | Construction time [years] | years |  | M |  | ctrl | 2020 | 3
PEMEC 1 GW | Hydrogen production via PEMEC electrolysis for 1 GW plant | Energy/technical data | Construction time [years] | years |  | M |  | ctrl | 2025 | 3
PEMEC 1 GW | Hydrogen production via PEMEC electrolysis for 1 GW plant | Energy/technical data | Construction time [years] | years |  | M |  | ctrl | 2030 | 3
PEMEC 1 GW | Hydrogen production via PEMEC electrolysis for 1 GW plant | Energy/technical data | Construction time [years] | years |  | M |  | ctrl | 2040 | 3
PEMEC 1 GW | Hydrogen production via PEMEC electrolysis for 1 GW plant | Energy/technical data | Construction time [years] | years |  | M |  | ctrl | 2050 | 3
PEMEC 1 GW | Hydrogen production via PEMEC electrolysis for 1 GW plant | Energy/technical data | Electricity (% total input [MWh/MWh]) | MWh/MWh |  |  |  | Lower | 2020 | 100
PEMEC 1 GW | Hydrogen production via PEMEC electrolysis for 1 GW plant | Energy/technical data | Electricity (% total input [MWh/MWh]) | MWh/MWh |  |  |  | Lower | 2050 | 100
PEMEC 1 GW | Hydrogen production via PEMEC electrolysis for 1 GW plant | Energy/technical data | Electricity (% total input [MWh/MWh]) | MWh/MWh |  |  |  | Upper | 2020 | 100
PEMEC 1 GW | Hydrogen production via PEMEC electrolysis for 1 GW plant | Energy/technical data | Electricity (% total input [MWh/MWh]) | MWh/MWh |  |  |  | Upper | 2050 | 100
PEMEC 1 GW | Hydrogen production via PEMEC electrolysis for 1 GW plant | Energy/technical data | Electricity (% total input [MWh/MWh]) | MWh/MWh |  |  |  | ctrl | 2020 | 100
PEMEC 1 GW | Hydrogen production via PEMEC electrolysis for 1 GW plant | Energy/technical data | Electricity (% total input [MWh/MWh]) | MWh/MWh |  |  |  | ctrl | 2025 | 100
PEMEC 1 GW | Hydrogen production via PEMEC electrolysis for 1 GW plant | Energy/technical data | Electricity (% total input [MWh/MWh]) | MWh/MWh |  |  |  | ctrl | 2030 | 100
PEMEC 1 GW | Hydrogen production via PEMEC electrolysis for 1 GW plant | Energy/technical data | Electricity (% total input [MWh/MWh]) | MWh/MWh |  |  |  | ctrl | 2040 | 100
PEMEC 1 GW | Hydrogen production via PEMEC electrolysis for 1 GW plant | Energy/technical data | Electricity (% total input [MWh/MWh]) | MWh/MWh |  |  |  | ctrl | 2050 | 100
PEMEC 1 GW | Hydrogen production via PEMEC electrolysis for 1 GW plant | Energy/technical data | Electricity consumption [stack level, kWh/kgH2] | stacklevel,kWh/kgH2 |  | C, D | [1], [2], [3], [4] | Lower | 2020 | 54.5582
PEMEC 1 GW | Hydrogen production via PEMEC electrolysis for 1 GW plant | Energy/technical data | Electricity consumption [stack level, kWh/kgH2] | stacklevel,kWh/kgH2 |  | C, D | [1], [2], [3], [4] | Lower | 2050 | 42
PEMEC 1 GW | Hydrogen production via PEMEC electrolysis for 1 GW plant | Energy/technical data | Electricity consumption [stack level, kWh/kgH2] | stacklevel,kWh/kgH2 |  | C, D | [1], [2], [3], [4] | Upper | 2020 | 58.1009
PEMEC 1 GW | Hydrogen production via PEMEC electrolysis for 1 GW plant | Energy/technical data | Electricity consumption [stack level, kWh/kgH2] | stacklevel,kWh/kgH2 |  | C, D | [1], [2], [3], [4] | Upper | 2050 | 47.234
PEMEC 1 GW | Hydrogen production via PEMEC electrolysis for 1 GW plant | Energy/technical data | Electricity consumption [stack level, kWh/kgH2] | stacklevel,kWh/kgH2 |  | C, D | [1], [2], [3], [4] | ctrl | 2020 | 56.3296
PEMEC 1 GW | Hydrogen production via PEMEC electrolysis for 1 GW plant | Energy/technical data | Electricity consumption [stack level, kWh/kgH2] | stacklevel,kWh/kgH2 |  | C, D | [1], [2], [3], [4] | ctrl | 2025 | 53.8525
PEMEC 1 GW | Hydrogen production via PEMEC electrolysis for 1 GW plant | Energy/technical data | Electricity consumption [stack level, kWh/kgH2] | stacklevel,kWh/kgH2 |  | C, D | [1], [2], [3], [4] | ctrl | 2030 | 50.6355
PEMEC 1 GW | Hydrogen production via PEMEC electrolysis for 1 GW plant | Energy/technical data | Electricity consumption [stack level, kWh/kgH2] | stacklevel,kWh/kgH2 |  | C, D | [1], [2], [3], [4] | ctrl | 2040 | 48.088
PEMEC 1 GW | Hydrogen production via PEMEC electrolysis for 1 GW plant | Energy/technical data | Electricity consumption [stack level, kWh/kgH2] | stacklevel,kWh/kgH2 |  | C, D | [1], [2], [3], [4] | ctrl | 2050 | 44.617
PEMEC 1 GW | Hydrogen production via PEMEC electrolysis for 1 GW plant | Energy/technical data | Electricity consumption [stack+BOP level, kWh/kgH2] | stack+BOPlevel,kWh/kgH2 |  | E | [1], [2], [3], [4] | Lower | 2020 | 61.3349
PEMEC 1 GW | Hydrogen production via PEMEC electrolysis for 1 GW plant | Energy/technical data | Electricity consumption [stack+BOP level, kWh/kgH2] | stack+BOPlevel,kWh/kgH2 |  | E | [1], [2], [3], [4] | Lower | 2050 | 47.2168
PEMEC 1 GW | Hydrogen production via PEMEC electrolysis for 1 GW plant | Energy/technical data | Electricity consumption [stack+BOP level, kWh/kgH2] | stack+BOPlevel,kWh/kgH2 |  | E | [1], [2], [3], [4] | Upper | 2020 | 65.3176
PEMEC 1 GW | Hydrogen production via PEMEC electrolysis for 1 GW plant | Energy/technical data | Electricity consumption [stack+BOP level, kWh/kgH2] | stack+BOPlevel,kWh/kgH2 |  | E | [1], [2], [3], [4] | Upper | 2050 | 53.101
PEMEC 1 GW | Hydrogen production via PEMEC electrolysis for 1 GW plant | Energy/technical data | Electricity consumption [stack+BOP level, kWh/kgH2] | stack+BOPlevel,kWh/kgH2 |  | E | [1], [2], [3], [4] | ctrl | 2020 | 63.3263
PEMEC 1 GW | Hydrogen production via PEMEC electrolysis for 1 GW plant | Energy/technical data | Electricity consumption [stack+BOP level, kWh/kgH2] | stack+BOPlevel,kWh/kgH2 |  | E | [1], [2], [3], [4] | ctrl | 2025 | 60.5415
PEMEC 1 GW | Hydrogen production via PEMEC electrolysis for 1 GW plant | Energy/technical data | Electricity consumption [stack+BOP level, kWh/kgH2] | stack+BOPlevel,kWh/kgH2 |  | E | [1], [2], [3], [4] | ctrl | 2030 | 56.9249
PEMEC 1 GW | Hydrogen production via PEMEC electrolysis for 1 GW plant | Energy/technical data | Electricity consumption [stack+BOP level, kWh/kgH2] | stack+BOPlevel,kWh/kgH2 |  | E | [1], [2], [3], [4] | ctrl | 2040 | 54.061
PEMEC 1 GW | Hydrogen production via PEMEC electrolysis for 1 GW plant | Energy/technical data | Electricity consumption [stack+BOP level, kWh/kgH2] | stack+BOPlevel,kWh/kgH2 |  | E | [1], [2], [3], [4] | ctrl | 2050 | 50.1589
PEMEC 1 GW | Hydrogen production via PEMEC electrolysis for 1 GW plant | Energy/technical data | Forced outage [%] | pct. |  | K |  | Lower | 2020 | 3
PEMEC 1 GW | Hydrogen production via PEMEC electrolysis for 1 GW plant | Energy/technical data | Forced outage [%] | pct. |  | K |  | Lower | 2050 | 3
PEMEC 1 GW | Hydrogen production via PEMEC electrolysis for 1 GW plant | Energy/technical data | Forced outage [%] | pct. |  | K |  | Upper | 2020 | 3
PEMEC 1 GW | Hydrogen production via PEMEC electrolysis for 1 GW plant | Energy/technical data | Forced outage [%] | pct. |  | K |  | Upper | 2050 | 3
PEMEC 1 GW | Hydrogen production via PEMEC electrolysis for 1 GW plant | Energy/technical data | Forced outage [%] | pct. |  | K |  | ctrl | 2020 | 3
PEMEC 1 GW | Hydrogen production via PEMEC electrolysis for 1 GW plant | Energy/technical data | Forced outage [%] | pct. |  | K |  | ctrl | 2025 | 3
PEMEC 1 GW | Hydrogen production via PEMEC electrolysis for 1 GW plant | Energy/technical data | Forced outage [%] | pct. |  | K |  | ctrl | 2030 | 3
PEMEC 1 GW | Hydrogen production via PEMEC electrolysis for 1 GW plant | Energy/technical data | Forced outage [%] | pct. |  | K |  | ctrl | 2040 | 3
PEMEC 1 GW | Hydrogen production via PEMEC electrolysis for 1 GW plant | Energy/technical data | Forced outage [%] | pct. |  | K |  | ctrl | 2050 | 3
PEMEC 1 GW | Hydrogen production via PEMEC electrolysis for 1 GW plant | Energy/technical data | Frequency of stack replacement [h] | h |  | C, D, L | [1], [2], [3], [4], [5] | Lower | 2020 | 46000
PEMEC 1 GW | Hydrogen production via PEMEC electrolysis for 1 GW plant | Energy/technical data | Frequency of stack replacement [h] | h |  | C, D, L | [1], [2], [3], [4], [5] | Lower | 2050 | 86500
PEMEC 1 GW | Hydrogen production via PEMEC electrolysis for 1 GW plant | Energy/technical data | Frequency of stack replacement [h] | h |  | C, D, L | [1], [2], [3], [4], [5] | Upper | 2020 | 64000
PEMEC 1 GW | Hydrogen production via PEMEC electrolysis for 1 GW plant | Energy/technical data | Frequency of stack replacement [h] | h |  | C, D, L | [1], [2], [3], [4], [5] | Upper | 2050 | 123500
PEMEC 1 GW | Hydrogen production via PEMEC electrolysis for 1 GW plant | Energy/technical data | Frequency of stack replacement [h] | h |  | C, D, L | [1], [2], [3], [4], [5] | ctrl | 2020 | 55000
PEMEC 1 GW | Hydrogen production via PEMEC electrolysis for 1 GW plant | Energy/technical data | Frequency of stack replacement [h] | h |  | C, D, L | [1], [2], [3], [4], [5] | ctrl | 2025 | 65500
PEMEC 1 GW | Hydrogen production via PEMEC electrolysis for 1 GW plant | Energy/technical data | Frequency of stack replacement [h] | h |  | C, D, L | [1], [2], [3], [4], [5] | ctrl | 2030 | 77500
PEMEC 1 GW | Hydrogen production via PEMEC electrolysis for 1 GW plant | Energy/technical data | Frequency of stack replacement [h] | h |  | C, D, L | [1], [2], [3], [4], [5] | ctrl | 2040 | 90000
PEMEC 1 GW | Hydrogen production via PEMEC electrolysis for 1 GW plant | Energy/technical data | Frequency of stack replacement [h] | h |  | C, D, L | [1], [2], [3], [4], [5] | ctrl | 2050 | 105000
PEMEC 1 GW | Hydrogen production via PEMEC electrolysis for 1 GW plant | Energy/technical data | Heat loss (% total input_e [MWh/MWh]) | MWh/MWh |  |  |  | Lower | 2020 | 34.5272
PEMEC 1 GW | Hydrogen production via PEMEC electrolysis for 1 GW plant | Energy/technical data | Heat loss (% total input_e [MWh/MWh]) | MWh/MWh |  |  |  | Lower | 2050 | 14.9505
PEMEC 1 GW | Hydrogen production via PEMEC electrolysis for 1 GW plant | Energy/technical data | Heat loss (% total input_e [MWh/MWh]) | MWh/MWh |  |  |  | Upper | 2020 | 38.5194
PEMEC 1 GW | Hydrogen production via PEMEC electrolysis for 1 GW plant | Energy/technical data | Heat loss (% total input_e [MWh/MWh]) | MWh/MWh |  |  |  | Upper | 2050 | 24.3749
PEMEC 1 GW | Hydrogen production via PEMEC electrolysis for 1 GW plant | Energy/technical data | Heat loss (% total input_e [MWh/MWh]) | MWh/MWh |  |  |  | ctrl | 2020 | 36.5861
PEMEC 1 GW | Hydrogen production via PEMEC electrolysis for 1 GW plant | Energy/technical data | Heat loss (% total input_e [MWh/MWh]) | MWh/MWh |  |  |  | ctrl | 2025 | 33.6692
PEMEC 1 GW | Hydrogen production via PEMEC electrolysis for 1 GW plant | Energy/technical data | Heat loss (% total input_e [MWh/MWh]) | MWh/MWh |  |  |  | ctrl | 2030 | 29.455
PEMEC 1 GW | Hydrogen production via PEMEC electrolysis for 1 GW plant | Energy/technical data | Heat loss (% total input_e [MWh/MWh]) | MWh/MWh |  |  |  | ctrl | 2040 | 25.7178
PEMEC 1 GW | Hydrogen production via PEMEC electrolysis for 1 GW plant | Energy/technical data | Heat loss (% total input_e [MWh/MWh]) | MWh/MWh |  |  |  | ctrl | 2050 | 19.9391
PEMEC 1 GW | Hydrogen production via PEMEC electrolysis for 1 GW plant | Energy/technical data | Hydrogen Output (% total input_e [MWh/MWh]) | MWh/MWh |  | F |  | Lower | 2020 | 54.2921
PEMEC 1 GW | Hydrogen production via PEMEC electrolysis for 1 GW plant | Energy/technical data | Hydrogen Output (% total input_e [MWh/MWh]) | MWh/MWh |  | F |  | Lower | 2050 | 70.5257
PEMEC 1 GW | Hydrogen production via PEMEC electrolysis for 1 GW plant | Energy/technical data | Hydrogen Output (% total input_e [MWh/MWh]) | MWh/MWh |  | F |  | Upper | 2020 | 50.9816
PEMEC 1 GW | Hydrogen production via PEMEC electrolysis for 1 GW plant | Energy/technical data | Hydrogen Output (% total input_e [MWh/MWh]) | MWh/MWh |  | F |  | Upper | 2050 | 62.7107
PEMEC 1 GW | Hydrogen production via PEMEC electrolysis for 1 GW plant | Energy/technical data | Hydrogen Output (% total input_e [MWh/MWh]) | MWh/MWh |  | F |  | ctrl | 2020 | 52.5848
PEMEC 1 GW | Hydrogen production via PEMEC electrolysis for 1 GW plant | Energy/technical data | Hydrogen Output (% total input_e [MWh/MWh]) | MWh/MWh |  | F |  | ctrl | 2025 | 55.0036
PEMEC 1 GW | Hydrogen production via PEMEC electrolysis for 1 GW plant | Energy/technical data | Hydrogen Output (% total input_e [MWh/MWh]) | MWh/MWh |  | F |  | ctrl | 2030 | 58.4981
PEMEC 1 GW | Hydrogen production via PEMEC electrolysis for 1 GW plant | Energy/technical data | Hydrogen Output (% total input_e [MWh/MWh]) | MWh/MWh |  | F |  | ctrl | 2040 | 61.5971
PEMEC 1 GW | Hydrogen production via PEMEC electrolysis for 1 GW plant | Energy/technical data | Hydrogen Output (% total input_e [MWh/MWh]) | MWh/MWh |  | F |  | ctrl | 2050 | 66.389
PEMEC 1 GW | Hydrogen production via PEMEC electrolysis for 1 GW plant | Energy/technical data | Hydrogen [kg/MWh input_e] | kg/MWh_e |  |  |  | Lower | 2020 | 18.329
PEMEC 1 GW | Hydrogen production via PEMEC electrolysis for 1 GW plant | Energy/technical data | Hydrogen [kg/MWh input_e] | kg/MWh_e |  |  |  | Lower | 2050 | 23.8095
PEMEC 1 GW | Hydrogen production via PEMEC electrolysis for 1 GW plant | Energy/technical data | Hydrogen [kg/MWh input_e] | kg/MWh_e |  |  |  | Upper | 2020 | 17.2114
PEMEC 1 GW | Hydrogen production via PEMEC electrolysis for 1 GW plant | Energy/technical data | Hydrogen [kg/MWh input_e] | kg/MWh_e |  |  |  | Upper | 2050 | 21.1712
PEMEC 1 GW | Hydrogen production via PEMEC electrolysis for 1 GW plant | Energy/technical data | Hydrogen [kg/MWh input_e] | kg/MWh_e |  |  |  | ctrl | 2020 | 17.7527
PEMEC 1 GW | Hydrogen production via PEMEC electrolysis for 1 GW plant | Energy/technical data | Hydrogen [kg/MWh input_e] | kg/MWh_e |  |  |  | ctrl | 2025 | 18.5692
PEMEC 1 GW | Hydrogen production via PEMEC electrolysis for 1 GW plant | Energy/technical data | Hydrogen [kg/MWh input_e] | kg/MWh_e |  |  |  | ctrl | 2030 | 19.749
PEMEC 1 GW | Hydrogen production via PEMEC electrolysis for 1 GW plant | Energy/technical data | Hydrogen [kg/MWh input_e] | kg/MWh_e |  |  |  | ctrl | 2040 | 20.7952
PEMEC 1 GW | Hydrogen production via PEMEC electrolysis for 1 GW plant | Energy/technical data | Hydrogen [kg/MWh input_e] | kg/MWh_e |  |  |  | ctrl | 2050 | 22.413
PEMEC 1 GW | Hydrogen production via PEMEC electrolysis for 1 GW plant | Energy/technical data | Planned outage [days per year] | days/year |  | K |  | Lower | 2020 | 11
PEMEC 1 GW | Hydrogen production via PEMEC electrolysis for 1 GW plant | Energy/technical data | Planned outage [days per year] | days/year |  | K |  | Lower | 2050 | 11
PEMEC 1 GW | Hydrogen production via PEMEC electrolysis for 1 GW plant | Energy/technical data | Planned outage [days per year] | days/year |  | K |  | Upper | 2020 | 11
PEMEC 1 GW | Hydrogen production via PEMEC electrolysis for 1 GW plant | Energy/technical data | Planned outage [days per year] | days/year |  | K |  | Upper | 2050 | 11
PEMEC 1 GW | Hydrogen production via PEMEC electrolysis for 1 GW plant | Energy/technical data | Planned outage [days per year] | days/year |  | K |  | ctrl | 2020 | 11
PEMEC 1 GW | Hydrogen production via PEMEC electrolysis for 1 GW plant | Energy/technical data | Planned outage [days per year] | days/year |  | K |  | ctrl | 2025 | 11
PEMEC 1 GW | Hydrogen production via PEMEC electrolysis for 1 GW plant | Energy/technical data | Planned outage [days per year] | days/year |  | K |  | ctrl | 2030 | 11
PEMEC 1 GW | Hydrogen production via PEMEC electrolysis for 1 GW plant | Energy/technical data | Planned outage [days per year] | days/year |  | K |  | ctrl | 2040 | 11
PEMEC 1 GW | Hydrogen production via PEMEC electrolysis for 1 GW plant | Energy/technical data | Planned outage [days per year] | days/year |  | K |  | ctrl | 2050 | 11
PEMEC 1 GW | Hydrogen production via PEMEC electrolysis for 1 GW plant | Energy/technical data | Technical lifetime [years] | years |  | K |  | Lower | 2020 | 20
PEMEC 1 GW | Hydrogen production via PEMEC electrolysis for 1 GW plant | Energy/technical data | Technical lifetime [years] | years |  | K |  | Lower | 2050 | 20
PEMEC 1 GW | Hydrogen production via PEMEC electrolysis for 1 GW plant | Energy/technical data | Technical lifetime [years] | years |  | K |  | Upper | 2020 | 30
PEMEC 1 GW | Hydrogen production via PEMEC electrolysis for 1 GW plant | Energy/technical data | Technical lifetime [years] | years |  | K |  | Upper | 2050 | 30
PEMEC 1 GW | Hydrogen production via PEMEC electrolysis for 1 GW plant | Energy/technical data | Technical lifetime [years] | years |  | K |  | ctrl | 2020 | 25
PEMEC 1 GW | Hydrogen production via PEMEC electrolysis for 1 GW plant | Energy/technical data | Technical lifetime [years] | years |  | K |  | ctrl | 2025 | 25
PEMEC 1 GW | Hydrogen production via PEMEC electrolysis for 1 GW plant | Energy/technical data | Technical lifetime [years] | years |  | K |  | ctrl | 2030 | 25
PEMEC 1 GW | Hydrogen production via PEMEC electrolysis for 1 GW plant | Energy/technical data | Technical lifetime [years] | years |  | K |  | ctrl | 2040 | 25
PEMEC 1 GW | Hydrogen production via PEMEC electrolysis for 1 GW plant | Energy/technical data | Technical lifetime [years] | years |  | K |  | ctrl | 2050 | 25
PEMEC 1 GW | Hydrogen production via PEMEC electrolysis for 1 GW plant | Energy/technical data | Typical total plant size [MW input_e] | MW_e |  |  |  | Lower | 2020 | 1000
PEMEC 1 GW | Hydrogen production via PEMEC electrolysis for 1 GW plant | Energy/technical data | Typical total plant size [MW input_e] | MW_e |  |  |  | Lower | 2050 | 1000
PEMEC 1 GW | Hydrogen production via PEMEC electrolysis for 1 GW plant | Energy/technical data | Typical total plant size [MW input_e] | MW_e |  |  |  | Upper | 2020 | 1000
PEMEC 1 GW | Hydrogen production via PEMEC electrolysis for 1 GW plant | Energy/technical data | Typical total plant size [MW input_e] | MW_e |  |  |  | Upper | 2050 | 1000
PEMEC 1 GW | Hydrogen production via PEMEC electrolysis for 1 GW plant | Energy/technical data | Typical total plant size [MW input_e] | MW_e |  |  |  | ctrl | 2020 | 1000
PEMEC 1 GW | Hydrogen production via PEMEC electrolysis for 1 GW plant | Energy/technical data | Typical total plant size [MW input_e] | MW_e |  |  |  | ctrl | 2025 | 1000
PEMEC 1 GW | Hydrogen production via PEMEC electrolysis for 1 GW plant | Energy/technical data | Typical total plant size [MW input_e] | MW_e |  |  |  | ctrl | 2030 | 1000
PEMEC 1 GW | Hydrogen production via PEMEC electrolysis for 1 GW plant | Energy/technical data | Typical total plant size [MW input_e] | MW_e |  |  |  | ctrl | 2040 | 1000
PEMEC 1 GW | Hydrogen production via PEMEC electrolysis for 1 GW plant | Energy/technical data | Typical total plant size [MW input_e] | MW_e |  |  |  | ctrl | 2050 | 1000
PEMEC 1 GW | Hydrogen production via PEMEC electrolysis for 1 GW plant | Energy/technical data | Typical total plant size [kgH2/day of max output] | kgH2/day |  | A, B |  | Lower | 2020 | 439896.9455
PEMEC 1 GW | Hydrogen production via PEMEC electrolysis for 1 GW plant | Energy/technical data | Typical total plant size [kgH2/day of max output] | kgH2/day |  | A, B |  | Lower | 2050 | 571428.5714
PEMEC 1 GW | Hydrogen production via PEMEC electrolysis for 1 GW plant | Energy/technical data | Typical total plant size [kgH2/day of max output] | kgH2/day |  | A, B |  | Upper | 2020 | 413074.2591
PEMEC 1 GW | Hydrogen production via PEMEC electrolysis for 1 GW plant | Energy/technical data | Typical total plant size [kgH2/day of max output] | kgH2/day |  | A, B |  | Upper | 2050 | 508108.1081
PEMEC 1 GW | Hydrogen production via PEMEC electrolysis for 1 GW plant | Energy/technical data | Typical total plant size [kgH2/day of max output] | kgH2/day |  | A, B |  | ctrl | 2020 | 426063.8668
PEMEC 1 GW | Hydrogen production via PEMEC electrolysis for 1 GW plant | Energy/technical data | Typical total plant size [kgH2/day of max output] | kgH2/day |  | A, B |  | ctrl | 2025 | 445661.7613
PEMEC 1 GW | Hydrogen production via PEMEC electrolysis for 1 GW plant | Energy/technical data | Typical total plant size [kgH2/day of max output] | kgH2/day |  | A, B |  | ctrl | 2030 | 473975.923
PEMEC 1 GW | Hydrogen production via PEMEC electrolysis for 1 GW plant | Energy/technical data | Typical total plant size [kgH2/day of max output] | kgH2/day |  | A, B |  | ctrl | 2040 | 499085.0108
PEMEC 1 GW | Hydrogen production via PEMEC electrolysis for 1 GW plant | Energy/technical data | Typical total plant size [kgH2/day of max output] | kgH2/day |  | A, B |  | ctrl | 2050 | 537911.3019
PEMEC 1 GW | Hydrogen production via PEMEC electrolysis for 1 GW plant | Energy/technical data | Ultrapure Water for electrolysis [kg/MWh input_e] | kg/MWh_e |  |  |  | Lower | 2020 | 164.9614
PEMEC 1 GW | Hydrogen production via PEMEC electrolysis for 1 GW plant | Energy/technical data | Ultrapure Water for electrolysis [kg/MWh input_e] | kg/MWh_e |  |  |  | Lower | 2050 | 214.2857
PEMEC 1 GW | Hydrogen production via PEMEC electrolysis for 1 GW plant | Energy/technical data | Ultrapure Water for electrolysis [kg/MWh input_e] | kg/MWh_e |  |  |  | Upper | 2020 | 154.9028
PEMEC 1 GW | Hydrogen production via PEMEC electrolysis for 1 GW plant | Energy/technical data | Ultrapure Water for electrolysis [kg/MWh input_e] | kg/MWh_e |  |  |  | Upper | 2050 | 190.5405
PEMEC 1 GW | Hydrogen production via PEMEC electrolysis for 1 GW plant | Energy/technical data | Ultrapure Water for electrolysis [kg/MWh input_e] | kg/MWh_e |  |  |  | ctrl | 2020 | 159.774
PEMEC 1 GW | Hydrogen production via PEMEC electrolysis for 1 GW plant | Energy/technical data | Ultrapure Water for electrolysis [kg/MWh input_e] | kg/MWh_e |  |  |  | ctrl | 2025 | 167.1232
PEMEC 1 GW | Hydrogen production via PEMEC electrolysis for 1 GW plant | Energy/technical data | Ultrapure Water for electrolysis [kg/MWh input_e] | kg/MWh_e |  |  |  | ctrl | 2030 | 177.741
PEMEC 1 GW | Hydrogen production via PEMEC electrolysis for 1 GW plant | Energy/technical data | Ultrapure Water for electrolysis [kg/MWh input_e] | kg/MWh_e |  |  |  | ctrl | 2040 | 187.1569
PEMEC 1 GW | Hydrogen production via PEMEC electrolysis for 1 GW plant | Energy/technical data | Ultrapure Water for electrolysis [kg/MWh input_e] | kg/MWh_e |  |  |  | ctrl | 2050 | 201.7167
PEMEC 1 GW | Hydrogen production via PEMEC electrolysis for 1 GW plant | Energy/technical data | ΔE from HHV to LHV (% total input_e [MWh/MWh]) | MWh/MWh |  | G, H |  | Lower | 2020 | 11.1807
PEMEC 1 GW | Hydrogen production via PEMEC electrolysis for 1 GW plant | Energy/technical data | ΔE from HHV to LHV (% total input_e [MWh/MWh]) | MWh/MWh |  | G, H |  | Lower | 2050 | 14.5238
PEMEC 1 GW | Hydrogen production via PEMEC electrolysis for 1 GW plant | Energy/technical data | ΔE from HHV to LHV (% total input_e [MWh/MWh]) | MWh/MWh |  | G, H |  | Upper | 2020 | 10.499
PEMEC 1 GW | Hydrogen production via PEMEC electrolysis for 1 GW plant | Energy/technical data | ΔE from HHV to LHV (% total input_e [MWh/MWh]) | MWh/MWh |  | G, H |  | Upper | 2050 | 12.9144
PEMEC 1 GW | Hydrogen production via PEMEC electrolysis for 1 GW plant | Energy/technical data | ΔE from HHV to LHV (% total input_e [MWh/MWh]) | MWh/MWh |  | G, H |  | ctrl | 2020 | 10.8291
PEMEC 1 GW | Hydrogen production via PEMEC electrolysis for 1 GW plant | Energy/technical data | ΔE from HHV to LHV (% total input_e [MWh/MWh]) | MWh/MWh |  | G, H |  | ctrl | 2025 | 11.3272
PEMEC 1 GW | Hydrogen production via PEMEC electrolysis for 1 GW plant | Energy/technical data | ΔE from HHV to LHV (% total input_e [MWh/MWh]) | MWh/MWh |  | G, H |  | ctrl | 2030 | 12.0469
PEMEC 1 GW | Hydrogen production via PEMEC electrolysis for 1 GW plant | Energy/technical data | ΔE from HHV to LHV (% total input_e [MWh/MWh]) | MWh/MWh |  | G, H |  | ctrl | 2040 | 12.6851
PEMEC 1 GW | Hydrogen production via PEMEC electrolysis for 1 GW plant | Energy/technical data | ΔE from HHV to LHV (% total input_e [MWh/MWh]) | MWh/MWh |  | G, H |  | ctrl | 2050 | 13.6719
PEMEC 1 GW | Hydrogen production via PEMEC electrolysis for 1 GW plant | Financial data | - hereof BOP [€/kW of total input_e] | EUR/kW_e | 2020 | P, Q |  | Lower | 2020 | 62.838
PEMEC 1 GW | Hydrogen production via PEMEC electrolysis for 1 GW plant | Financial data | - hereof BOP [€/kW of total input_e] | EUR/kW_e | 2020 | P, Q |  | Lower | 2050 | 16.5363
PEMEC 1 GW | Hydrogen production via PEMEC electrolysis for 1 GW plant | Financial data | - hereof BOP [€/kW of total input_e] | EUR/kW_e | 2020 | P, Q |  | Upper | 2020 | 95.9106
PEMEC 1 GW | Hydrogen production via PEMEC electrolysis for 1 GW plant | Financial data | - hereof BOP [€/kW of total input_e] | EUR/kW_e | 2020 | P, Q |  | Upper | 2050 | 26.4581
PEMEC 1 GW | Hydrogen production via PEMEC electrolysis for 1 GW plant | Financial data | - hereof BOP [€/kW of total input_e] | EUR/kW_e | 2020 | P, Q |  | ctrl | 2020 | 79.3743
PEMEC 1 GW | Hydrogen production via PEMEC electrolysis for 1 GW plant | Financial data | - hereof BOP [€/kW of total input_e] | EUR/kW_e | 2020 | P, Q |  | ctrl | 2025 | 59.5307
PEMEC 1 GW | Hydrogen production via PEMEC electrolysis for 1 GW plant | Financial data | - hereof BOP [€/kW of total input_e] | EUR/kW_e | 2020 | P, Q |  | ctrl | 2030 | 39.6872
PEMEC 1 GW | Hydrogen production via PEMEC electrolysis for 1 GW plant | Financial data | - hereof BOP [€/kW of total input_e] | EUR/kW_e | 2020 | P, Q |  | ctrl | 2040 | 29.7654
PEMEC 1 GW | Hydrogen production via PEMEC electrolysis for 1 GW plant | Financial data | - hereof BOP [€/kW of total input_e] | EUR/kW_e | 2020 | P, Q |  | ctrl | 2050 | 21.4972
PEMEC 1 GW | Hydrogen production via PEMEC electrolysis for 1 GW plant | Financial data | - hereof Civil Infrastructure [€/kW of total input_e] | EUR/kW_e | 2020 | P, Q |  | Lower | 2020 | 29.2157
PEMEC 1 GW | Hydrogen production via PEMEC electrolysis for 1 GW plant | Financial data | - hereof Civil Infrastructure [€/kW of total input_e] | EUR/kW_e | 2020 | P, Q |  | Lower | 2050 | 7.6883
PEMEC 1 GW | Hydrogen production via PEMEC electrolysis for 1 GW plant | Financial data | - hereof Civil Infrastructure [€/kW of total input_e] | EUR/kW_e | 2020 | P, Q |  | Upper | 2020 | 44.5924
PEMEC 1 GW | Hydrogen production via PEMEC electrolysis for 1 GW plant | Financial data | - hereof Civil Infrastructure [€/kW of total input_e] | EUR/kW_e | 2020 | P, Q |  | Upper | 2050 | 12.3014
PEMEC 1 GW | Hydrogen production via PEMEC electrolysis for 1 GW plant | Financial data | - hereof Civil Infrastructure [€/kW of total input_e] | EUR/kW_e | 2020 | P, Q |  | ctrl | 2020 | 36.9041
PEMEC 1 GW | Hydrogen production via PEMEC electrolysis for 1 GW plant | Financial data | - hereof Civil Infrastructure [€/kW of total input_e] | EUR/kW_e | 2020 | P, Q |  | ctrl | 2025 | 27.6781
PEMEC 1 GW | Hydrogen production via PEMEC electrolysis for 1 GW plant | Financial data | - hereof Civil Infrastructure [€/kW of total input_e] | EUR/kW_e | 2020 | P, Q |  | ctrl | 2030 | 18.452
PEMEC 1 GW | Hydrogen production via PEMEC electrolysis for 1 GW plant | Financial data | - hereof Civil Infrastructure [€/kW of total input_e] | EUR/kW_e | 2020 | P, Q |  | ctrl | 2040 | 13.839
PEMEC 1 GW | Hydrogen production via PEMEC electrolysis for 1 GW plant | Financial data | - hereof Civil Infrastructure [€/kW of total input_e] | EUR/kW_e | 2020 | P, Q |  | ctrl | 2050 | 9.9949
PEMEC 1 GW | Hydrogen production via PEMEC electrolysis for 1 GW plant | Financial data | - hereof Control System [€/kW of total input_e] | EUR/kW_e | 2020 | P, Q |  | Lower | 2020 | 40.0894
PEMEC 1 GW | Hydrogen production via PEMEC electrolysis for 1 GW plant | Financial data | - hereof Control System [€/kW of total input_e] | EUR/kW_e | 2020 | P, Q |  | Lower | 2050 | 10.5498
PEMEC 1 GW | Hydrogen production via PEMEC electrolysis for 1 GW plant | Financial data | - hereof Control System [€/kW of total input_e] | EUR/kW_e | 2020 | P, Q |  | Upper | 2020 | 61.1891
PEMEC 1 GW | Hydrogen production via PEMEC electrolysis for 1 GW plant | Financial data | - hereof Control System [€/kW of total input_e] | EUR/kW_e | 2020 | P, Q |  | Upper | 2050 | 16.8798
PEMEC 1 GW | Hydrogen production via PEMEC electrolysis for 1 GW plant | Financial data | - hereof Control System [€/kW of total input_e] | EUR/kW_e | 2020 | P, Q |  | ctrl | 2020 | 50.6393
PEMEC 1 GW | Hydrogen production via PEMEC electrolysis for 1 GW plant | Financial data | - hereof Control System [€/kW of total input_e] | EUR/kW_e | 2020 | P, Q |  | ctrl | 2025 | 37.9794
PEMEC 1 GW | Hydrogen production via PEMEC electrolysis for 1 GW plant | Financial data | - hereof Control System [€/kW of total input_e] | EUR/kW_e | 2020 | P, Q |  | ctrl | 2030 | 25.3196
PEMEC 1 GW | Hydrogen production via PEMEC electrolysis for 1 GW plant | Financial data | - hereof Control System [€/kW of total input_e] | EUR/kW_e | 2020 | P, Q |  | ctrl | 2040 | 18.9897
PEMEC 1 GW | Hydrogen production via PEMEC electrolysis for 1 GW plant | Financial data | - hereof Control System [€/kW of total input_e] | EUR/kW_e | 2020 | P, Q |  | ctrl | 2050 | 13.7148
PEMEC 1 GW | Hydrogen production via PEMEC electrolysis for 1 GW plant | Financial data | - hereof Indirects [€/kW of total input_e] | EUR/kW_e | 2020 | P, Q |  | Lower | 2020 | 40.9091
PEMEC 1 GW | Hydrogen production via PEMEC electrolysis for 1 GW plant | Financial data | - hereof Indirects [€/kW of total input_e] | EUR/kW_e | 2020 | P, Q |  | Lower | 2050 | 10.7656
PEMEC 1 GW | Hydrogen production via PEMEC electrolysis for 1 GW plant | Financial data | - hereof Indirects [€/kW of total input_e] | EUR/kW_e | 2020 | P, Q |  | Upper | 2020 | 62.4402
PEMEC 1 GW | Hydrogen production via PEMEC electrolysis for 1 GW plant | Financial data | - hereof Indirects [€/kW of total input_e] | EUR/kW_e | 2020 | P, Q |  | Upper | 2050 | 17.2249
PEMEC 1 GW | Hydrogen production via PEMEC electrolysis for 1 GW plant | Financial data | - hereof Indirects [€/kW of total input_e] | EUR/kW_e | 2020 | P, Q |  | ctrl | 2020 | 51.6746
PEMEC 1 GW | Hydrogen production via PEMEC electrolysis for 1 GW plant | Financial data | - hereof Indirects [€/kW of total input_e] | EUR/kW_e | 2020 | P, Q |  | ctrl | 2025 | 38.756
PEMEC 1 GW | Hydrogen production via PEMEC electrolysis for 1 GW plant | Financial data | - hereof Indirects [€/kW of total input_e] | EUR/kW_e | 2020 | P, Q |  | ctrl | 2030 | 25.8373
PEMEC 1 GW | Hydrogen production via PEMEC electrolysis for 1 GW plant | Financial data | - hereof Indirects [€/kW of total input_e] | EUR/kW_e | 2020 | P, Q |  | ctrl | 2040 | 19.378
PEMEC 1 GW | Hydrogen production via PEMEC electrolysis for 1 GW plant | Financial data | - hereof Indirects [€/kW of total input_e] | EUR/kW_e | 2020 | P, Q |  | ctrl | 2050 | 13.9952
PEMEC 1 GW | Hydrogen production via PEMEC electrolysis for 1 GW plant | Financial data | - hereof electrolyser stack [€/kW of total input_e] | EUR/kW_e | 2020 | P, Q |  | Lower | 2020 | 353.7936
PEMEC 1 GW | Hydrogen production via PEMEC electrolysis for 1 GW plant | Financial data | - hereof electrolyser stack [€/kW of total input_e] | EUR/kW_e | 2020 | P, Q |  | Lower | 2050 | 93.1036
PEMEC 1 GW | Hydrogen production via PEMEC electrolysis for 1 GW plant | Financial data | - hereof electrolyser stack [€/kW of total input_e] | EUR/kW_e | 2020 | P, Q |  | Upper | 2020 | 540.0007
PEMEC 1 GW | Hydrogen production via PEMEC electrolysis for 1 GW plant | Financial data | - hereof electrolyser stack [€/kW of total input_e] | EUR/kW_e | 2020 | P, Q |  | Upper | 2050 | 148.9657
PEMEC 1 GW | Hydrogen production via PEMEC electrolysis for 1 GW plant | Financial data | - hereof electrolyser stack [€/kW of total input_e] | EUR/kW_e | 2020 | P, Q |  | ctrl | 2020 | 446.8971
PEMEC 1 GW | Hydrogen production via PEMEC electrolysis for 1 GW plant | Financial data | - hereof electrolyser stack [€/kW of total input_e] | EUR/kW_e | 2020 | P, Q |  | ctrl | 2025 | 335.1729
PEMEC 1 GW | Hydrogen production via PEMEC electrolysis for 1 GW plant | Financial data | - hereof electrolyser stack [€/kW of total input_e] | EUR/kW_e | 2020 | P, Q |  | ctrl | 2030 | 223.4486
PEMEC 1 GW | Hydrogen production via PEMEC electrolysis for 1 GW plant | Financial data | - hereof electrolyser stack [€/kW of total input_e] | EUR/kW_e | 2020 | P, Q |  | ctrl | 2040 | 167.5864
PEMEC 1 GW | Hydrogen production via PEMEC electrolysis for 1 GW plant | Financial data | - hereof electrolyser stack [€/kW of total input_e] | EUR/kW_e | 2020 | P, Q |  | ctrl | 2050 | 121.0346
PEMEC 1 GW | Hydrogen production via PEMEC electrolysis for 1 GW plant | Financial data | - hereof electrolyser system [€/kW of total input_e] | EUR/kW_e | 2020 | P, Q |  | Lower | 2020 | 423.1542
PEMEC 1 GW | Hydrogen production via PEMEC electrolysis for 1 GW plant | Financial data | - hereof electrolyser system [€/kW of total input_e] | EUR/kW_e | 2020 | P, Q |  | Lower | 2050 | 111.3564
PEMEC 1 GW | Hydrogen production via PEMEC electrolysis for 1 GW plant | Financial data | - hereof electrolyser system [€/kW of total input_e] | EUR/kW_e | 2020 | P, Q |  | Upper | 2020 | 645.8669
PEMEC 1 GW | Hydrogen production via PEMEC electrolysis for 1 GW plant | Financial data | - hereof electrolyser system [€/kW of total input_e] | EUR/kW_e | 2020 | P, Q |  | Upper | 2050 | 178.1702
PEMEC 1 GW | Hydrogen production via PEMEC electrolysis for 1 GW plant | Financial data | - hereof electrolyser system [€/kW of total input_e] | EUR/kW_e | 2020 | P, Q |  | ctrl | 2020 | 534.5106
PEMEC 1 GW | Hydrogen production via PEMEC electrolysis for 1 GW plant | Financial data | - hereof electrolyser system [€/kW of total input_e] | EUR/kW_e | 2020 | P, Q |  | ctrl | 2025 | 400.8829
PEMEC 1 GW | Hydrogen production via PEMEC electrolysis for 1 GW plant | Financial data | - hereof electrolyser system [€/kW of total input_e] | EUR/kW_e | 2020 | P, Q |  | ctrl | 2030 | 267.2553
PEMEC 1 GW | Hydrogen production via PEMEC electrolysis for 1 GW plant | Financial data | - hereof electrolyser system [€/kW of total input_e] | EUR/kW_e | 2020 | P, Q |  | ctrl | 2040 | 200.4415
PEMEC 1 GW | Hydrogen production via PEMEC electrolysis for 1 GW plant | Financial data | - hereof electrolyser system [€/kW of total input_e] | EUR/kW_e | 2020 | P, Q |  | ctrl | 2050 | 144.7633
PEMEC 1 GW | Hydrogen production via PEMEC electrolysis for 1 GW plant | Financial data | - hereof equipment [%] | pct. |  | K, R |  | Lower | 2020 | 90
PEMEC 1 GW | Hydrogen production via PEMEC electrolysis for 1 GW plant | Financial data | - hereof equipment [%] | pct. |  | K, R |  | Lower | 2050 | 90
PEMEC 1 GW | Hydrogen production via PEMEC electrolysis for 1 GW plant | Financial data | - hereof equipment [%] | pct. |  | K, R |  | Upper | 2020 | 90
PEMEC 1 GW | Hydrogen production via PEMEC electrolysis for 1 GW plant | Financial data | - hereof equipment [%] | pct. |  | K, R |  | Upper | 2050 | 90
PEMEC 1 GW | Hydrogen production via PEMEC electrolysis for 1 GW plant | Financial data | - hereof equipment [%] | pct. |  | K, R |  | ctrl | 2020 | 90
PEMEC 1 GW | Hydrogen production via PEMEC electrolysis for 1 GW plant | Financial data | - hereof equipment [%] | pct. |  | K, R |  | ctrl | 2025 | 90
PEMEC 1 GW | Hydrogen production via PEMEC electrolysis for 1 GW plant | Financial data | - hereof equipment [%] | pct. |  | K, R |  | ctrl | 2030 | 90
PEMEC 1 GW | Hydrogen production via PEMEC electrolysis for 1 GW plant | Financial data | - hereof equipment [%] | pct. |  | K, R |  | ctrl | 2040 | 90
PEMEC 1 GW | Hydrogen production via PEMEC electrolysis for 1 GW plant | Financial data | - hereof equipment [%] | pct. |  | K, R |  | ctrl | 2050 | 90
PEMEC 1 GW | Hydrogen production via PEMEC electrolysis for 1 GW plant | Financial data | - hereof installation [%] | pct. |  | K, R |  | Lower | 2020 | 10
PEMEC 1 GW | Hydrogen production via PEMEC electrolysis for 1 GW plant | Financial data | - hereof installation [%] | pct. |  | K, R |  | Lower | 2050 | 10
PEMEC 1 GW | Hydrogen production via PEMEC electrolysis for 1 GW plant | Financial data | - hereof installation [%] | pct. |  | K, R |  | Upper | 2020 | 10
PEMEC 1 GW | Hydrogen production via PEMEC electrolysis for 1 GW plant | Financial data | - hereof installation [%] | pct. |  | K, R |  | Upper | 2050 | 10
PEMEC 1 GW | Hydrogen production via PEMEC electrolysis for 1 GW plant | Financial data | - hereof installation [%] | pct. |  | K, R |  | ctrl | 2020 | 10
PEMEC 1 GW | Hydrogen production via PEMEC electrolysis for 1 GW plant | Financial data | - hereof installation [%] | pct. |  | K, R |  | ctrl | 2025 | 10
PEMEC 1 GW | Hydrogen production via PEMEC electrolysis for 1 GW plant | Financial data | - hereof installation [%] | pct. |  | K, R |  | ctrl | 2030 | 10
PEMEC 1 GW | Hydrogen production via PEMEC electrolysis for 1 GW plant | Financial data | - hereof installation [%] | pct. |  | K, R |  | ctrl | 2040 | 10
PEMEC 1 GW | Hydrogen production via PEMEC electrolysis for 1 GW plant | Financial data | - hereof installation [%] | pct. |  | K, R |  | ctrl | 2050 | 10
PEMEC 1 GW | Hydrogen production via PEMEC electrolysis for 1 GW plant | Financial data | Fixed O&M [% of specific investment/year] | pct.specificinvestment/year |  | K, S | [8] | Lower | 2020 | 2
PEMEC 1 GW | Hydrogen production via PEMEC electrolysis for 1 GW plant | Financial data | Fixed O&M [% of specific investment/year] | pct.specificinvestment/year |  | K, S | [8] | Lower | 2050 | 2
PEMEC 1 GW | Hydrogen production via PEMEC electrolysis for 1 GW plant | Financial data | Fixed O&M [% of specific investment/year] | pct.specificinvestment/year |  | K, S | [8] | Upper | 2020 | 2
PEMEC 1 GW | Hydrogen production via PEMEC electrolysis for 1 GW plant | Financial data | Fixed O&M [% of specific investment/year] | pct.specificinvestment/year |  | K, S | [8] | Upper | 2050 | 2
PEMEC 1 GW | Hydrogen production via PEMEC electrolysis for 1 GW plant | Financial data | Fixed O&M [% of specific investment/year] | pct.specificinvestment/year |  | K, S | [8] | ctrl | 2020 | 2
PEMEC 1 GW | Hydrogen production via PEMEC electrolysis for 1 GW plant | Financial data | Fixed O&M [% of specific investment/year] | pct.specificinvestment/year |  | K, S | [8] | ctrl | 2025 | 2
PEMEC 1 GW | Hydrogen production via PEMEC electrolysis for 1 GW plant | Financial data | Fixed O&M [% of specific investment/year] | pct.specificinvestment/year |  | K, S | [8] | ctrl | 2030 | 2
PEMEC 1 GW | Hydrogen production via PEMEC electrolysis for 1 GW plant | Financial data | Fixed O&M [% of specific investment/year] | pct.specificinvestment/year |  | K, S | [8] | ctrl | 2040 | 2
PEMEC 1 GW | Hydrogen production via PEMEC electrolysis for 1 GW plant | Financial data | Fixed O&M [% of specific investment/year] | pct.specificinvestment/year |  | K, S | [8] | ctrl | 2050 | 2
PEMEC 1 GW | Hydrogen production via PEMEC electrolysis for 1 GW plant | Financial data | Specific investment [€/kW of total input_e] | EUR/kW_e | 2020 | D, N, O | [2], [4], [5], [6], [7], [8], [9], [10] | Lower | 2020 | 950
PEMEC 1 GW | Hydrogen production via PEMEC electrolysis for 1 GW plant | Financial data | Specific investment [€/kW of total input_e] | EUR/kW_e | 2020 | D, N, O | [2], [4], [5], [6], [7], [8], [9], [10] | Lower | 2050 | 250
PEMEC 1 GW | Hydrogen production via PEMEC electrolysis for 1 GW plant | Financial data | Specific investment [€/kW of total input_e] | EUR/kW_e | 2020 | D, N, O | [2], [4], [5], [6], [7], [8], [9], [10] | Upper | 2020 | 1450
PEMEC 1 GW | Hydrogen production via PEMEC electrolysis for 1 GW plant | Financial data | Specific investment [€/kW of total input_e] | EUR/kW_e | 2020 | D, N, O | [2], [4], [5], [6], [7], [8], [9], [10] | Upper | 2050 | 400
PEMEC 1 GW | Hydrogen production via PEMEC electrolysis for 1 GW plant | Financial data | Specific investment [€/kW of total input_e] | EUR/kW_e | 2020 | D, N, O | [2], [4], [5], [6], [7], [8], [9], [10] | ctrl | 2020 | 1200
PEMEC 1 GW | Hydrogen production via PEMEC electrolysis for 1 GW plant | Financial data | Specific investment [€/kW of total input_e] | EUR/kW_e | 2020 | D, N, O | [2], [4], [5], [6], [7], [8], [9], [10] | ctrl | 2025 | 900
PEMEC 1 GW | Hydrogen production via PEMEC electrolysis for 1 GW plant | Financial data | Specific investment [€/kW of total input_e] | EUR/kW_e | 2020 | D, N, O | [2], [4], [5], [6], [7], [8], [9], [10] | ctrl | 2030 | 600
PEMEC 1 GW | Hydrogen production via PEMEC electrolysis for 1 GW plant | Financial data | Specific investment [€/kW of total input_e] | EUR/kW_e | 2020 | D, N, O | [2], [4], [5], [6], [7], [8], [9], [10] | ctrl | 2040 | 450
PEMEC 1 GW | Hydrogen production via PEMEC electrolysis for 1 GW plant | Financial data | Specific investment [€/kW of total input_e] | EUR/kW_e | 2020 | D, N, O | [2], [4], [5], [6], [7], [8], [9], [10] | ctrl | 2050 | 325
PEMEC 1 GW | Hydrogen production via PEMEC electrolysis for 1 GW plant | Financial data | Specific investment [€/kgH2/day of max output] | EUR/kgH2/day | 2020 | A, B, P |  | Lower | 2020 | 2159.5967
PEMEC 1 GW | Hydrogen production via PEMEC electrolysis for 1 GW plant | Financial data | Specific investment [€/kgH2/day of max output] | EUR/kgH2/day | 2020 | A, B, P |  | Lower | 2050 | 437.5
PEMEC 1 GW | Hydrogen production via PEMEC electrolysis for 1 GW plant | Financial data | Specific investment [€/kgH2/day of max output] | EUR/kgH2/day | 2020 | A, B, P |  | Upper | 2020 | 3510.2647
PEMEC 1 GW | Hydrogen production via PEMEC electrolysis for 1 GW plant | Financial data | Specific investment [€/kgH2/day of max output] | EUR/kgH2/day | 2020 | A, B, P |  | Upper | 2050 | 787.234
PEMEC 1 GW | Hydrogen production via PEMEC electrolysis for 1 GW plant | Financial data | Specific investment [€/kgH2/day of max output] | EUR/kgH2/day | 2020 | A, B, P |  | ctrl | 2020 | 2816.4792
PEMEC 1 GW | Hydrogen production via PEMEC electrolysis for 1 GW plant | Financial data | Specific investment [€/kgH2/day of max output] | EUR/kgH2/day | 2020 | A, B, P |  | ctrl | 2025 | 2019.4687
PEMEC 1 GW | Hydrogen production via PEMEC electrolysis for 1 GW plant | Financial data | Specific investment [€/kgH2/day of max output] | EUR/kgH2/day | 2020 | A, B, P |  | ctrl | 2030 | 1265.8871
PEMEC 1 GW | Hydrogen production via PEMEC electrolysis for 1 GW plant | Financial data | Specific investment [€/kgH2/day of max output] | EUR/kgH2/day | 2020 | A, B, P |  | ctrl | 2040 | 901.65
PEMEC 1 GW | Hydrogen production via PEMEC electrolysis for 1 GW plant | Financial data | Specific investment [€/kgH2/day of max output] | EUR/kgH2/day | 2020 | A, B, P |  | ctrl | 2050 | 604.1888
PEMEC 1 GW | Hydrogen production via PEMEC electrolysis for 1 GW plant | Financial data | Variable O&M [€/kWh of total input] | EUR/kWh | 2020 | T |  | ctrl | 2020 | -
PEMEC 1 GW | Hydrogen production via PEMEC electrolysis for 1 GW plant | Financial data | Variable O&M [€/kWh of total input] | EUR/kWh | 2020 | T |  | ctrl | 2025 | -
PEMEC 1 GW | Hydrogen production via PEMEC electrolysis for 1 GW plant | Financial data | Variable O&M [€/kWh of total input] | EUR/kWh | 2020 | T |  | ctrl | 2030 | -
PEMEC 1 GW | Hydrogen production via PEMEC electrolysis for 1 GW plant | Financial data | Variable O&M [€/kWh of total input] | EUR/kWh | 2020 | T |  | ctrl | 2040 | -
PEMEC 1 GW | Hydrogen production via PEMEC electrolysis for 1 GW plant | Financial data | Variable O&M [€/kWh of total input] | EUR/kWh | 2020 | T |  | ctrl | 2050 | -
PEMEC 1 GW | Hydrogen production via PEMEC electrolysis for 1 GW plant | Technology-specific data | - cold start up time [min from 0 to 100%] | minfrom0to100pct. |  | V | [3], [8], [11] | Lower | 2020 | 0.3
PEMEC 1 GW | Hydrogen production via PEMEC electrolysis for 1 GW plant | Technology-specific data | - cold start up time [min from 0 to 100%] | minfrom0to100pct. |  | V | [3], [8], [11] | Lower | 2050 | 0.1
PEMEC 1 GW | Hydrogen production via PEMEC electrolysis for 1 GW plant | Technology-specific data | - cold start up time [min from 0 to 100%] | minfrom0to100pct. |  | V | [3], [8], [11] | Upper | 2020 | 1
PEMEC 1 GW | Hydrogen production via PEMEC electrolysis for 1 GW plant | Technology-specific data | - cold start up time [min from 0 to 100%] | minfrom0to100pct. |  | V | [3], [8], [11] | Upper | 2050 | 0.3
PEMEC 1 GW | Hydrogen production via PEMEC electrolysis for 1 GW plant | Technology-specific data | - cold start up time [min from 0 to 100%] | minfrom0to100pct. |  | V | [3], [8], [11] | ctrl | 2020 | 0.5
PEMEC 1 GW | Hydrogen production via PEMEC electrolysis for 1 GW plant | Technology-specific data | - cold start up time [min from 0 to 100%] | minfrom0to100pct. |  | V | [3], [8], [11] | ctrl | 2025 | 0.3
PEMEC 1 GW | Hydrogen production via PEMEC electrolysis for 1 GW plant | Technology-specific data | - cold start up time [min from 0 to 100%] | minfrom0to100pct. |  | V | [3], [8], [11] | ctrl | 2030 | 0.2
PEMEC 1 GW | Hydrogen production via PEMEC electrolysis for 1 GW plant | Technology-specific data | - cold start up time [min from 0 to 100%] | minfrom0to100pct. |  | V | [3], [8], [11] | ctrl | 2040 | 0.16667
PEMEC 1 GW | Hydrogen production via PEMEC electrolysis for 1 GW plant | Technology-specific data | - cold start up time [min from 0 to 100%] | minfrom0to100pct. |  | V | [3], [8], [11] | ctrl | 2050 | 0.2
PEMEC 1 GW | Hydrogen production via PEMEC electrolysis for 1 GW plant | Technology-specific data | Current Density [A/cm2] | A/cm2 |  | K, U | [8] | Lower | 2020 | 1.5
PEMEC 1 GW | Hydrogen production via PEMEC electrolysis for 1 GW plant | Technology-specific data | Current Density [A/cm2] | A/cm2 |  | K, U | [8] | Lower | 2050 | 7.5
PEMEC 1 GW | Hydrogen production via PEMEC electrolysis for 1 GW plant | Technology-specific data | Current Density [A/cm2] | A/cm2 |  | K, U | [8] | Upper | 2020 | 3
PEMEC 1 GW | Hydrogen production via PEMEC electrolysis for 1 GW plant | Technology-specific data | Current Density [A/cm2] | A/cm2 |  | K, U | [8] | Upper | 2050 | 12.5
PEMEC 1 GW | Hydrogen production via PEMEC electrolysis for 1 GW plant | Technology-specific data | Current Density [A/cm2] | A/cm2 |  | K, U | [8] | ctrl | 2020 | 2.2
PEMEC 1 GW | Hydrogen production via PEMEC electrolysis for 1 GW plant | Technology-specific data | Current Density [A/cm2] | A/cm2 |  | K, U | [8] | ctrl | 2025 | 2.8
PEMEC 1 GW | Hydrogen production via PEMEC electrolysis for 1 GW plant | Technology-specific data | Current Density [A/cm2] | A/cm2 |  | K, U | [8] | ctrl | 2030 | 5
PEMEC 1 GW | Hydrogen production via PEMEC electrolysis for 1 GW plant | Technology-specific data | Current Density [A/cm2] | A/cm2 |  | K, U | [8] | ctrl | 2040 | 7.5
PEMEC 1 GW | Hydrogen production via PEMEC electrolysis for 1 GW plant | Technology-specific data | Current Density [A/cm2] | A/cm2 |  | K, U | [8] | ctrl | 2050 | 10
PEMEC 1 GW | Hydrogen production via PEMEC electrolysis for 1 GW plant | Technology-specific data | Degradation rate [%/1000 h] | pct./1000h |  | K, U, W | [5], [8] | Lower | 2020 | 0.19
PEMEC 1 GW | Hydrogen production via PEMEC electrolysis for 1 GW plant | Technology-specific data | Degradation rate [%/1000 h] | pct./1000h |  | K, U, W | [5], [8] | Lower | 2050 | 0.105
PEMEC 1 GW | Hydrogen production via PEMEC electrolysis for 1 GW plant | Technology-specific data | Degradation rate [%/1000 h] | pct./1000h |  | K, U, W | [5], [8] | Upper | 2020 | 0.25
PEMEC 1 GW | Hydrogen production via PEMEC electrolysis for 1 GW plant | Technology-specific data | Degradation rate [%/1000 h] | pct./1000h |  | K, U, W | [5], [8] | Upper | 2050 | 0.095
PEMEC 1 GW | Hydrogen production via PEMEC electrolysis for 1 GW plant | Technology-specific data | Degradation rate [%/1000 h] | pct./1000h |  | K, U, W | [5], [8] | ctrl | 2020 | 0.22
PEMEC 1 GW | Hydrogen production via PEMEC electrolysis for 1 GW plant | Technology-specific data | Degradation rate [%/1000 h] | pct./1000h |  | K, U, W | [5], [8] | ctrl | 2025 | 0.1725
PEMEC 1 GW | Hydrogen production via PEMEC electrolysis for 1 GW plant | Technology-specific data | Degradation rate [%/1000 h] | pct./1000h |  | K, U, W | [5], [8] | ctrl | 2030 | 0.125
PEMEC 1 GW | Hydrogen production via PEMEC electrolysis for 1 GW plant | Technology-specific data | Degradation rate [%/1000 h] | pct./1000h |  | K, U, W | [5], [8] | ctrl | 2040 | 0.1
PEMEC 1 GW | Hydrogen production via PEMEC electrolysis for 1 GW plant | Technology-specific data | Degradation rate [%/1000 h] | pct./1000h |  | K, U, W | [5], [8] | ctrl | 2050 | 0.1
PEMEC 1 GW | Hydrogen production via PEMEC electrolysis for 1 GW plant | Technology-specific data | Electrolyser Unit [m2/MW] | m2/MW |  | X |  | Lower | 2020 | 15
PEMEC 1 GW | Hydrogen production via PEMEC electrolysis for 1 GW plant | Technology-specific data | Electrolyser Unit [m2/MW] | m2/MW |  | X |  | Lower | 2050 | 4.6676
PEMEC 1 GW | Hydrogen production via PEMEC electrolysis for 1 GW plant | Technology-specific data | Electrolyser Unit [m2/MW] | m2/MW |  | X |  | Upper | 2020 | 7.5
PEMEC 1 GW | Hydrogen production via PEMEC electrolysis for 1 GW plant | Technology-specific data | Electrolyser Unit [m2/MW] | m2/MW |  | X |  | Upper | 2050 | 2.3338
PEMEC 1 GW | Hydrogen production via PEMEC electrolysis for 1 GW plant | Technology-specific data | Electrolyser Unit [m2/MW] | m2/MW |  | X |  | ctrl | 2020 | 10
PEMEC 1 GW | Hydrogen production via PEMEC electrolysis for 1 GW plant | Technology-specific data | Electrolyser Unit [m2/MW] | m2/MW |  | X |  | ctrl | 2025 | 8.5106
PEMEC 1 GW | Hydrogen production via PEMEC electrolysis for 1 GW plant | Technology-specific data | Electrolyser Unit [m2/MW] | m2/MW |  | X |  | ctrl | 2030 | 5
PEMEC 1 GW | Hydrogen production via PEMEC electrolysis for 1 GW plant | Technology-specific data | Electrolyser Unit [m2/MW] | m2/MW |  | X |  | ctrl | 2040 | 4.1489
PEMEC 1 GW | Hydrogen production via PEMEC electrolysis for 1 GW plant | Technology-specific data | Electrolyser Unit [m2/MW] | m2/MW |  | X |  | ctrl | 2050 | 3.1117
PEMEC 1 GW | Hydrogen production via PEMEC electrolysis for 1 GW plant | Technology-specific data | Plant Footprint [m2/MW input_e] | m2/MW_e |  | X, Y |  | Lower | 2020 | 65.6
PEMEC 1 GW | Hydrogen production via PEMEC electrolysis for 1 GW plant | Technology-specific data | Plant Footprint [m2/MW input_e] | m2/MW_e |  | X, Y |  | Lower | 2050 | 20.4128
PEMEC 1 GW | Hydrogen production via PEMEC electrolysis for 1 GW plant | Technology-specific data | Plant Footprint [m2/MW input_e] | m2/MW_e |  | X, Y |  | Upper | 2020 | 123
PEMEC 1 GW | Hydrogen production via PEMEC electrolysis for 1 GW plant | Technology-specific data | Plant Footprint [m2/MW input_e] | m2/MW_e |  | X, Y |  | Upper | 2050 | 38.2739
PEMEC 1 GW | Hydrogen production via PEMEC electrolysis for 1 GW plant | Technology-specific data | Plant Footprint [m2/MW input_e] | m2/MW_e |  | X, Y |  | ctrl | 2020 | 82
PEMEC 1 GW | Hydrogen production via PEMEC electrolysis for 1 GW plant | Technology-specific data | Plant Footprint [m2/MW input_e] | m2/MW_e |  | X, Y |  | ctrl | 2025 | 69.7872
PEMEC 1 GW | Hydrogen production via PEMEC electrolysis for 1 GW plant | Technology-specific data | Plant Footprint [m2/MW input_e] | m2/MW_e |  | X, Y |  | ctrl | 2030 | 41
PEMEC 1 GW | Hydrogen production via PEMEC electrolysis for 1 GW plant | Technology-specific data | Plant Footprint [m2/MW input_e] | m2/MW_e |  | X, Y |  | ctrl | 2040 | 34.0213
PEMEC 1 GW | Hydrogen production via PEMEC electrolysis for 1 GW plant | Technology-specific data | Plant Footprint [m2/MW input_e] | m2/MW_e |  | X, Y |  | ctrl | 2050 | 25.516
PEMEC 1 GW | Hydrogen production via PEMEC electrolysis for 1 GW plant | Technology-specific data | Stack size [MW] | MW |  | K | [3], [10], [12] | Lower | 2020 | 1
PEMEC 1 GW | Hydrogen production via PEMEC electrolysis for 1 GW plant | Technology-specific data | Stack size [MW] | MW |  | K | [3], [10], [12] | Lower | 2050 | 10
PEMEC 1 GW | Hydrogen production via PEMEC electrolysis for 1 GW plant | Technology-specific data | Stack size [MW] | MW |  | K | [3], [10], [12] | Upper | 2020 | 1.3
PEMEC 1 GW | Hydrogen production via PEMEC electrolysis for 1 GW plant | Technology-specific data | Stack size [MW] | MW |  | K | [3], [10], [12] | Upper | 2050 | 10
PEMEC 1 GW | Hydrogen production via PEMEC electrolysis for 1 GW plant | Technology-specific data | Stack size [MW] | MW |  | K | [3], [10], [12] | ctrl | 2020 | 1.2
PEMEC 1 GW | Hydrogen production via PEMEC electrolysis for 1 GW plant | Technology-specific data | Stack size [MW] | MW |  | K | [3], [10], [12] | ctrl | 2025 | 1.5
PEMEC 1 GW | Hydrogen production via PEMEC electrolysis for 1 GW plant | Technology-specific data | Stack size [MW] | MW |  | K | [3], [10], [12] | ctrl | 2030 | 2
PEMEC 1 GW | Hydrogen production via PEMEC electrolysis for 1 GW plant | Technology-specific data | Stack size [MW] | MW |  | K | [3], [10], [12] | ctrl | 2040 | 5
PEMEC 1 GW | Hydrogen production via PEMEC electrolysis for 1 GW plant | Technology-specific data | Stack size [MW] | MW |  | K | [3], [10], [12] | ctrl | 2050 | 10
PEMEC 1 GW | Hydrogen production via PEMEC electrolysis for 1 GW plant | Technology-specific data | Weight of Electrolyser Stack [MW/tons] | MW/tons |  | K, Z |  | Lower | 2020 | 12.2727
PEMEC 1 GW | Hydrogen production via PEMEC electrolysis for 1 GW plant | Technology-specific data | Weight of Electrolyser Stack [MW/tons] | MW/tons |  | K, Z |  | Lower | 2050 | 2.97
PEMEC 1 GW | Hydrogen production via PEMEC electrolysis for 1 GW plant | Technology-specific data | Weight of Electrolyser Stack [MW/tons] | MW/tons |  | K, Z |  | Upper | 2020 | 24.5455
PEMEC 1 GW | Hydrogen production via PEMEC electrolysis for 1 GW plant | Technology-specific data | Weight of Electrolyser Stack [MW/tons] | MW/tons |  | K, Z |  | Upper | 2050 | 4.95
PEMEC 1 GW | Hydrogen production via PEMEC electrolysis for 1 GW plant | Technology-specific data | Weight of Electrolyser Stack [MW/tons] | MW/tons |  | K, Z |  | ctrl | 2020 | 18
PEMEC 1 GW | Hydrogen production via PEMEC electrolysis for 1 GW plant | Technology-specific data | Weight of Electrolyser Stack [MW/tons] | MW/tons |  | K, Z |  | ctrl | 2025 | 14.1429
PEMEC 1 GW | Hydrogen production via PEMEC electrolysis for 1 GW plant | Technology-specific data | Weight of Electrolyser Stack [MW/tons] | MW/tons |  | K, Z |  | ctrl | 2030 | 7.92
PEMEC 1 GW | Hydrogen production via PEMEC electrolysis for 1 GW plant | Technology-specific data | Weight of Electrolyser Stack [MW/tons] | MW/tons |  | K, Z |  | ctrl | 2040 | 5.28
PEMEC 1 GW | Hydrogen production via PEMEC electrolysis for 1 GW plant | Technology-specific data | Weight of Electrolyser Stack [MW/tons] | MW/tons |  | K, Z |  | ctrl | 2050 | 3.96
86 SOEC 1 MW | Hydrogen production via solid oxide electrolysis (SOEC) for 1 MW plant | Energy/technical data | Construction time [months] | months |  | M |  | Lower | 2020 | 0.75
86 SOEC 1 MW | Hydrogen production via solid oxide electrolysis (SOEC) for 1 MW plant | Energy/technical data | Construction time [months] | months |  | M |  | Lower | 2050 | 0.75
86 SOEC 1 MW | Hydrogen production via solid oxide electrolysis (SOEC) for 1 MW plant | Energy/technical data | Construction time [months] | months |  | M |  | Upper | 2020 | 1
86 SOEC 1 MW | Hydrogen production via solid oxide electrolysis (SOEC) for 1 MW plant | Energy/technical data | Construction time [months] | months |  | M |  | Upper | 2050 | 1
86 SOEC 1 MW | Hydrogen production via solid oxide electrolysis (SOEC) for 1 MW plant | Energy/technical data | Construction time [months] | months |  | M |  | ctrl | 2020 | 1
86 SOEC 1 MW | Hydrogen production via solid oxide electrolysis (SOEC) for 1 MW plant | Energy/technical data | Construction time [months] | months |  | M |  | ctrl | 2025 | 1
86 SOEC 1 MW | Hydrogen production via solid oxide electrolysis (SOEC) for 1 MW plant | Energy/technical data | Construction time [months] | months |  | M |  | ctrl | 2030 | 1
86 SOEC 1 MW | Hydrogen production via solid oxide electrolysis (SOEC) for 1 MW plant | Energy/technical data | Construction time [months] | months |  | M |  | ctrl | 2040 | 1
86 SOEC 1 MW | Hydrogen production via solid oxide electrolysis (SOEC) for 1 MW plant | Energy/technical data | Construction time [months] | months |  | M |  | ctrl | 2050 | 1
86 SOEC 1 MW | Hydrogen production via solid oxide electrolysis (SOEC) for 1 MW plant | Energy/technical data | Electricity (% total input [MWh/MWh]) | MWh/MWh |  | K |  | Lower | 2020 | 79
86 SOEC 1 MW | Hydrogen production via solid oxide electrolysis (SOEC) for 1 MW plant | Energy/technical data | Electricity (% total input [MWh/MWh]) | MWh/MWh |  | K |  | Lower | 2050 | 81
86 SOEC 1 MW | Hydrogen production via solid oxide electrolysis (SOEC) for 1 MW plant | Energy/technical data | Electricity (% total input [MWh/MWh]) | MWh/MWh |  | K |  | Upper | 2020 | 82
86 SOEC 1 MW | Hydrogen production via solid oxide electrolysis (SOEC) for 1 MW plant | Energy/technical data | Electricity (% total input [MWh/MWh]) | MWh/MWh |  | K |  | Upper | 2050 | 83
86 SOEC 1 MW | Hydrogen production via solid oxide electrolysis (SOEC) for 1 MW plant | Energy/technical data | Electricity (% total input [MWh/MWh]) | MWh/MWh |  | K |  | ctrl | 2020 | 79.5
86 SOEC 1 MW | Hydrogen production via solid oxide electrolysis (SOEC) for 1 MW plant | Energy/technical data | Electricity (% total input [MWh/MWh]) | MWh/MWh |  | K |  | ctrl | 2025 | 79.5
86 SOEC 1 MW | Hydrogen production via solid oxide electrolysis (SOEC) for 1 MW plant | Energy/technical data | Electricity (% total input [MWh/MWh]) | MWh/MWh |  | K |  | ctrl | 2030 | 80.5
86 SOEC 1 MW | Hydrogen production via solid oxide electrolysis (SOEC) for 1 MW plant | Energy/technical data | Electricity (% total input [MWh/MWh]) | MWh/MWh |  | K |  | ctrl | 2040 | 81.4
86 SOEC 1 MW | Hydrogen production via solid oxide electrolysis (SOEC) for 1 MW plant | Energy/technical data | Electricity (% total input [MWh/MWh]) | MWh/MWh |  | K |  | ctrl | 2050 | 81.4
86 SOEC 1 MW | Hydrogen production via solid oxide electrolysis (SOEC) for 1 MW plant | Energy/technical data | Electricity consumption [stack level, kWh/kgH2] | stacklevel,kWh/kgH2 |  | C, D | [1], [2], [3], [4], [5] | Lower | 2020 | 37.0429
86 SOEC 1 MW | Hydrogen production via solid oxide electrolysis (SOEC) for 1 MW plant | Energy/technical data | Electricity consumption [stack level, kWh/kgH2] | stacklevel,kWh/kgH2 |  | C, D | [1], [2], [3], [4], [5] | Lower | 2050 | 33.7245
86 SOEC 1 MW | Hydrogen production via solid oxide electrolysis (SOEC) for 1 MW plant | Energy/technical data | Electricity consumption [stack level, kWh/kgH2] | stacklevel,kWh/kgH2 |  | C, D | [1], [2], [3], [4], [5] | Upper | 2020 | 43.7656
86 SOEC 1 MW | Hydrogen production via solid oxide electrolysis (SOEC) for 1 MW plant | Energy/technical data | Electricity consumption [stack level, kWh/kgH2] | stacklevel,kWh/kgH2 |  | C, D | [1], [2], [3], [4], [5] | Upper | 2050 | 38.8623
86 SOEC 1 MW | Hydrogen production via solid oxide electrolysis (SOEC) for 1 MW plant | Energy/technical data | Electricity consumption [stack level, kWh/kgH2] | stacklevel,kWh/kgH2 |  | C, D | [1], [2], [3], [4], [5] | ctrl | 2020 | 40.4042
86 SOEC 1 MW | Hydrogen production via solid oxide electrolysis (SOEC) for 1 MW plant | Energy/technical data | Electricity consumption [stack level, kWh/kgH2] | stacklevel,kWh/kgH2 |  | C, D | [1], [2], [3], [4], [5] | ctrl | 2025 | 39.4375
86 SOEC 1 MW | Hydrogen production via solid oxide electrolysis (SOEC) for 1 MW plant | Energy/technical data | Electricity consumption [stack level, kWh/kgH2] | stacklevel,kWh/kgH2 |  | C, D | [1], [2], [3], [4], [5] | ctrl | 2030 | 38.0205
86 SOEC 1 MW | Hydrogen production via solid oxide electrolysis (SOEC) for 1 MW plant | Energy/technical data | Electricity consumption [stack level, kWh/kgH2] | stacklevel,kWh/kgH2 |  | C, D | [1], [2], [3], [4], [5] | ctrl | 2040 | 37.432
86 SOEC 1 MW | Hydrogen production via solid oxide electrolysis (SOEC) for 1 MW plant | Energy/technical data | Electricity consumption [stack level, kWh/kgH2] | stacklevel,kWh/kgH2 |  | C, D | [1], [2], [3], [4], [5] | ctrl | 2050 | 36.2934
86 SOEC 1 MW | Hydrogen production via solid oxide electrolysis (SOEC) for 1 MW plant | Energy/technical data | Electricity consumption [stack+BOP level, kWh/kgH2] | stack+BOPlevel,kWh/kgH2 |  | E | [1], [2], [3], [4], [5] | Lower | 2020 | 40.7783
86 SOEC 1 MW | Hydrogen production via solid oxide electrolysis (SOEC) for 1 MW plant | Energy/technical data | Electricity consumption [stack+BOP level, kWh/kgH2] | stack+BOPlevel,kWh/kgH2 |  | E | [1], [2], [3], [4], [5] | Lower | 2050 | 37.1253
86 SOEC 1 MW | Hydrogen production via solid oxide electrolysis (SOEC) for 1 MW plant | Energy/technical data | Electricity consumption [stack+BOP level, kWh/kgH2] | stack+BOPlevel,kWh/kgH2 |  | E | [1], [2], [3], [4], [5] | Upper | 2020 | 48.1789
86 SOEC 1 MW | Hydrogen production via solid oxide electrolysis (SOEC) for 1 MW plant | Energy/technical data | Electricity consumption [stack+BOP level, kWh/kgH2] | stack+BOPlevel,kWh/kgH2 |  | E | [1], [2], [3], [4], [5] | Upper | 2050 | 42.7812
86 SOEC 1 MW | Hydrogen production via solid oxide electrolysis (SOEC) for 1 MW plant | Energy/technical data | Electricity consumption [stack+BOP level, kWh/kgH2] | stack+BOPlevel,kWh/kgH2 |  | E | [1], [2], [3], [4], [5] | ctrl | 2020 | 44.4786
86 SOEC 1 MW | Hydrogen production via solid oxide electrolysis (SOEC) for 1 MW plant | Energy/technical data | Electricity consumption [stack+BOP level, kWh/kgH2] | stack+BOPlevel,kWh/kgH2 |  | E | [1], [2], [3], [4], [5] | ctrl | 2025 | 43.4144
86 SOEC 1 MW | Hydrogen production via solid oxide electrolysis (SOEC) for 1 MW plant | Energy/technical data | Electricity consumption [stack+BOP level, kWh/kgH2] | stack+BOPlevel,kWh/kgH2 |  | E | [1], [2], [3], [4], [5] | ctrl | 2030 | 41.8545
86 SOEC 1 MW | Hydrogen production via solid oxide electrolysis (SOEC) for 1 MW plant | Energy/technical data | Electricity consumption [stack+BOP level, kWh/kgH2] | stack+BOPlevel,kWh/kgH2 |  | E | [1], [2], [3], [4], [5] | ctrl | 2040 | 41.2067
86 SOEC 1 MW | Hydrogen production via solid oxide electrolysis (SOEC) for 1 MW plant | Energy/technical data | Electricity consumption [stack+BOP level, kWh/kgH2] | stack+BOPlevel,kWh/kgH2 |  | E | [1], [2], [3], [4], [5] | ctrl | 2050 | 39.9533
86 SOEC 1 MW | Hydrogen production via solid oxide electrolysis (SOEC) for 1 MW plant | Energy/technical data | Forced outage [%] | pct. |  | K |  | Lower | 2020 | 3
86 SOEC 1 MW | Hydrogen production via solid oxide electrolysis (SOEC) for 1 MW plant | Energy/technical data | Forced outage [%] | pct. |  | K |  | Lower | 2050 | 3
86 SOEC 1 MW | Hydrogen production via solid oxide electrolysis (SOEC) for 1 MW plant | Energy/technical data | Forced outage [%] | pct. |  | K |  | Upper | 2020 | 3
86 SOEC 1 MW | Hydrogen production via solid oxide electrolysis (SOEC) for 1 MW plant | Energy/technical data | Forced outage [%] | pct. |  | K |  | Upper | 2050 | 3
86 SOEC 1 MW | Hydrogen production via solid oxide electrolysis (SOEC) for 1 MW plant | Energy/technical data | Forced outage [%] | pct. |  | K |  | ctrl | 2020 | 3
86 SOEC 1 MW | Hydrogen production via solid oxide electrolysis (SOEC) for 1 MW plant | Energy/technical data | Forced outage [%] | pct. |  | K |  | ctrl | 2025 | 3
86 SOEC 1 MW | Hydrogen production via solid oxide electrolysis (SOEC) for 1 MW plant | Energy/technical data | Forced outage [%] | pct. |  | K |  | ctrl | 2030 | 3
86 SOEC 1 MW | Hydrogen production via solid oxide electrolysis (SOEC) for 1 MW plant | Energy/technical data | Forced outage [%] | pct. |  | K |  | ctrl | 2040 | 3
86 SOEC 1 MW | Hydrogen production via solid oxide electrolysis (SOEC) for 1 MW plant | Energy/technical data | Forced outage [%] | pct. |  | K |  | ctrl | 2050 | 3
86 SOEC 1 MW | Hydrogen production via solid oxide electrolysis (SOEC) for 1 MW plant | Energy/technical data | Frequency of stack replacement [h] | h |  | C, D, L | [2], [3], [4], [5] | Lower | 2020 | 19000
86 SOEC 1 MW | Hydrogen production via solid oxide electrolysis (SOEC) for 1 MW plant | Energy/technical data | Frequency of stack replacement [h] | h |  | C, D, L | [2], [3], [4], [5] | Lower | 2050 | 79000
86 SOEC 1 MW | Hydrogen production via solid oxide electrolysis (SOEC) for 1 MW plant | Energy/technical data | Frequency of stack replacement [h] | h |  | C, D, L | [2], [3], [4], [5] | Upper | 2020 | 23500
86 SOEC 1 MW | Hydrogen production via solid oxide electrolysis (SOEC) for 1 MW plant | Energy/technical data | Frequency of stack replacement [h] | h |  | C, D, L | [2], [3], [4], [5] | Upper | 2050 | 86000
86 SOEC 1 MW | Hydrogen production via solid oxide electrolysis (SOEC) for 1 MW plant | Energy/technical data | Frequency of stack replacement [h] | h |  | C, D, L | [2], [3], [4], [5] | ctrl | 2020 | 21250
86 SOEC 1 MW | Hydrogen production via solid oxide electrolysis (SOEC) for 1 MW plant | Energy/technical data | Frequency of stack replacement [h] | h |  | C, D, L | [2], [3], [4], [5] | ctrl | 2025 | 34500
86 SOEC 1 MW | Hydrogen production via solid oxide electrolysis (SOEC) for 1 MW plant | Energy/technical data | Frequency of stack replacement [h] | h |  | C, D, L | [2], [3], [4], [5] | ctrl | 2030 | 50000
86 SOEC 1 MW | Hydrogen production via solid oxide electrolysis (SOEC) for 1 MW plant | Energy/technical data | Frequency of stack replacement [h] | h |  | C, D, L | [2], [3], [4], [5] | ctrl | 2040 | 64500
86 SOEC 1 MW | Hydrogen production via solid oxide electrolysis (SOEC) for 1 MW plant | Energy/technical data | Frequency of stack replacement [h] | h |  | C, D, L | [2], [3], [4], [5] | ctrl | 2050 | 82500
86 SOEC 1 MW | Hydrogen production via solid oxide electrolysis (SOEC) for 1 MW plant | Energy/technical data | Heat (% total input [MWh/MWh]) | MWh/MWh |  |  |  | Lower | 2020 | 21
86 SOEC 1 MW | Hydrogen production via solid oxide electrolysis (SOEC) for 1 MW plant | Energy/technical data | Heat (% total input [MWh/MWh]) | MWh/MWh |  |  |  | Lower | 2050 | 19
86 SOEC 1 MW | Hydrogen production via solid oxide electrolysis (SOEC) for 1 MW plant | Energy/technical data | Heat (% total input [MWh/MWh]) | MWh/MWh |  |  |  | Upper | 2020 | 18
86 SOEC 1 MW | Hydrogen production via solid oxide electrolysis (SOEC) for 1 MW plant | Energy/technical data | Heat (% total input [MWh/MWh]) | MWh/MWh |  |  |  | Upper | 2050 | 17
86 SOEC 1 MW | Hydrogen production via solid oxide electrolysis (SOEC) for 1 MW plant | Energy/technical data | Heat (% total input [MWh/MWh]) | MWh/MWh |  |  |  | ctrl | 2020 | 20.5
86 SOEC 1 MW | Hydrogen production via solid oxide electrolysis (SOEC) for 1 MW plant | Energy/technical data | Heat (% total input [MWh/MWh]) | MWh/MWh |  |  |  | ctrl | 2025 | 20.5
86 SOEC 1 MW | Hydrogen production via solid oxide electrolysis (SOEC) for 1 MW plant | Energy/technical data | Heat (% total input [MWh/MWh]) | MWh/MWh |  |  |  | ctrl | 2030 | 19.5
86 SOEC 1 MW | Hydrogen production via solid oxide electrolysis (SOEC) for 1 MW plant | Energy/technical data | Heat (% total input [MWh/MWh]) | MWh/MWh |  |  |  | ctrl | 2040 | 18.6
86 SOEC 1 MW | Hydrogen production via solid oxide electrolysis (SOEC) for 1 MW plant | Energy/technical data | Heat (% total input [MWh/MWh]) | MWh/MWh |  |  |  | ctrl | 2050 | 18.6
86 SOEC 1 MW | Hydrogen production via solid oxide electrolysis (SOEC) for 1 MW plant | Energy/technical data | Heat loss (% total input [MWh/MWh]) | MWh/MWh |  |  |  | Lower | 2020 | 12.3457
86 SOEC 1 MW | Hydrogen production via solid oxide electrolysis (SOEC) for 1 MW plant | Energy/technical data | Heat loss (% total input [MWh/MWh]) | MWh/MWh |  |  |  | Lower | 2050 | 4.6954
86 SOEC 1 MW | Hydrogen production via solid oxide electrolysis (SOEC) for 1 MW plant | Energy/technical data | Heat loss (% total input [MWh/MWh]) | MWh/MWh |  |  |  | Upper | 2020 | 24.5991
86 SOEC 1 MW | Hydrogen production via solid oxide electrolysis (SOEC) for 1 MW plant | Energy/technical data | Heat loss (% total input [MWh/MWh]) | MWh/MWh |  |  |  | Upper | 2050 | 16.0396
86 SOEC 1 MW | Hydrogen production via solid oxide electrolysis (SOEC) for 1 MW plant | Energy/technical data | Heat loss (% total input [MWh/MWh]) | MWh/MWh |  |  |  | ctrl | 2020 | 18.934
86 SOEC 1 MW | Hydrogen production via solid oxide electrolysis (SOEC) for 1 MW plant | Energy/technical data | Heat loss (% total input [MWh/MWh]) | MWh/MWh |  |  |  | ctrl | 2025 | 17.1432
86 SOEC 1 MW | Hydrogen production via solid oxide electrolysis (SOEC) for 1 MW plant | Energy/technical data | Heat loss (% total input [MWh/MWh]) | MWh/MWh |  |  |  | ctrl | 2030 | 14.3701
86 SOEC 1 MW | Hydrogen production via solid oxide electrolysis (SOEC) for 1 MW plant | Energy/technical data | Heat loss (% total input [MWh/MWh]) | MWh/MWh |  |  |  | ctrl | 2040 | 13.1629
86 SOEC 1 MW | Hydrogen production via solid oxide electrolysis (SOEC) for 1 MW plant | Energy/technical data | Heat loss (% total input [MWh/MWh]) | MWh/MWh |  |  |  | ctrl | 2050 | 10.7276
86 SOEC 1 MW | Hydrogen production via solid oxide electrolysis (SOEC) for 1 MW plant | Energy/technical data | Hydrogen Output (% total input [MWh/MWh]) | MWh/MWh |  | F |  | Lower | 2020 | 71.1869
86 SOEC 1 MW | Hydrogen production via solid oxide electrolysis (SOEC) for 1 MW plant | Energy/technical data | Hydrogen Output (% total input [MWh/MWh]) | MWh/MWh |  | F |  | Lower | 2050 | 77.2169
86 SOEC 1 MW | Hydrogen production via solid oxide electrolysis (SOEC) for 1 MW plant | Energy/technical data | Hydrogen Output (% total input [MWh/MWh]) | MWh/MWh |  | F |  | Upper | 2020 | 61.463
86 SOEC 1 MW | Hydrogen production via solid oxide electrolysis (SOEC) for 1 MW plant | Energy/technical data | Hydrogen Output (% total input [MWh/MWh]) | MWh/MWh |  | F |  | Upper | 2050 | 68.264
86 SOEC 1 MW | Hydrogen production via solid oxide electrolysis (SOEC) for 1 MW plant | Energy/technical data | Hydrogen Output (% total input [MWh/MWh]) | MWh/MWh |  | F |  | ctrl | 2020 | 65.9685
86 SOEC 1 MW | Hydrogen production via solid oxide electrolysis (SOEC) for 1 MW plant | Energy/technical data | Hydrogen Output (% total input [MWh/MWh]) | MWh/MWh |  | F |  | ctrl | 2025 | 67.3893
86 SOEC 1 MW | Hydrogen production via solid oxide electrolysis (SOEC) for 1 MW plant | Energy/technical data | Hydrogen Output (% total input [MWh/MWh]) | MWh/MWh |  | F |  | ctrl | 2030 | 69.5859
86 SOEC 1 MW | Hydrogen production via solid oxide electrolysis (SOEC) for 1 MW plant | Energy/technical data | Hydrogen Output (% total input [MWh/MWh]) | MWh/MWh |  | F |  | ctrl | 2040 | 70.5409
86 SOEC 1 MW | Hydrogen production via solid oxide electrolysis (SOEC) for 1 MW plant | Energy/technical data | Hydrogen Output (% total input [MWh/MWh]) | MWh/MWh |  | F |  | ctrl | 2050 | 72.4649
86 SOEC 1 MW | Hydrogen production via solid oxide electrolysis (SOEC) for 1 MW plant | Energy/technical data | Hydrogen [kg/MWh input] | kg/MWh |  |  |  | Lower | 2020 | 26.9957
86 SOEC 1 MW | Hydrogen production via solid oxide electrolysis (SOEC) for 1 MW plant | Energy/technical data | Hydrogen [kg/MWh input] | kg/MWh |  |  |  | Lower | 2050 | 29.652
86 SOEC 1 MW | Hydrogen production via solid oxide electrolysis (SOEC) for 1 MW plant | Energy/technical data | Hydrogen [kg/MWh input] | kg/MWh |  |  |  | Upper | 2020 | 22.849
86 SOEC 1 MW | Hydrogen production via solid oxide electrolysis (SOEC) for 1 MW plant | Energy/technical data | Hydrogen [kg/MWh input] | kg/MWh |  |  |  | Upper | 2050 | 25.7319
86 SOEC 1 MW | Hydrogen production via solid oxide electrolysis (SOEC) for 1 MW plant | Energy/technical data | Hydrogen [kg/MWh input] | kg/MWh |  |  |  | ctrl | 2020 | 24.7499
86 SOEC 1 MW | Hydrogen production via solid oxide electrolysis (SOEC) for 1 MW plant | Energy/technical data | Hydrogen [kg/MWh input] | kg/MWh |  |  |  | ctrl | 2025 | 25.3566
86 SOEC 1 MW | Hydrogen production via solid oxide electrolysis (SOEC) for 1 MW plant | Energy/technical data | Hydrogen [kg/MWh input] | kg/MWh |  |  |  | ctrl | 2030 | 26.3016
86 SOEC 1 MW | Hydrogen production via solid oxide electrolysis (SOEC) for 1 MW plant | Energy/technical data | Hydrogen [kg/MWh input] | kg/MWh |  |  |  | ctrl | 2040 | 26.7151
86 SOEC 1 MW | Hydrogen production via solid oxide electrolysis (SOEC) for 1 MW plant | Energy/technical data | Hydrogen [kg/MWh input] | kg/MWh |  |  |  | ctrl | 2050 | 27.5532
86 SOEC 1 MW | Hydrogen production via solid oxide electrolysis (SOEC) for 1 MW plant | Energy/technical data | Planned outage [days per year] | days/year |  | K |  | Lower | 2020 | 11
86 SOEC 1 MW | Hydrogen production via solid oxide electrolysis (SOEC) for 1 MW plant | Energy/technical data | Planned outage [days per year] | days/year |  | K |  | Lower | 2050 | 11
86 SOEC 1 MW | Hydrogen production via solid oxide electrolysis (SOEC) for 1 MW plant | Energy/technical data | Planned outage [days per year] | days/year |  | K |  | Upper | 2020 | 11
86 SOEC 1 MW | Hydrogen production via solid oxide electrolysis (SOEC) for 1 MW plant | Energy/technical data | Planned outage [days per year] | days/year |  | K |  | Upper | 2050 | 11
86 SOEC 1 MW | Hydrogen production via solid oxide electrolysis (SOEC) for 1 MW plant | Energy/technical data | Planned outage [days per year] | days/year |  | K |  | ctrl | 2020 | 11
86 SOEC 1 MW | Hydrogen production via solid oxide electrolysis (SOEC) for 1 MW plant | Energy/technical data | Planned outage [days per year] | days/year |  | K |  | ctrl | 2025 | 11
86 SOEC 1 MW | Hydrogen production via solid oxide electrolysis (SOEC) for 1 MW plant | Energy/technical data | Planned outage [days per year] | days/year |  | K |  | ctrl | 2030 | 11
86 SOEC 1 MW | Hydrogen production via solid oxide electrolysis (SOEC) for 1 MW plant | Energy/technical data | Planned outage [days per year] | days/year |  | K |  | ctrl | 2040 | 11
86 SOEC 1 MW | Hydrogen production via solid oxide electrolysis (SOEC) for 1 MW plant | Energy/technical data | Planned outage [days per year] | days/year |  | K |  | ctrl | 2050 | 11
86 SOEC 1 MW | Hydrogen production via solid oxide electrolysis (SOEC) for 1 MW plant | Energy/technical data | Technical lifetime [years] | years |  | K |  | Lower | 2020 | 20
86 SOEC 1 MW | Hydrogen production via solid oxide electrolysis (SOEC) for 1 MW plant | Energy/technical data | Technical lifetime [years] | years |  | K |  | Lower | 2050 | 20
86 SOEC 1 MW | Hydrogen production via solid oxide electrolysis (SOEC) for 1 MW plant | Energy/technical data | Technical lifetime [years] | years |  | K |  | Upper | 2020 | 30
86 SOEC 1 MW | Hydrogen production via solid oxide electrolysis (SOEC) for 1 MW plant | Energy/technical data | Technical lifetime [years] | years |  | K |  | Upper | 2050 | 30
86 SOEC 1 MW | Hydrogen production via solid oxide electrolysis (SOEC) for 1 MW plant | Energy/technical data | Technical lifetime [years] | years |  | K |  | ctrl | 2020 | 25
86 SOEC 1 MW | Hydrogen production via solid oxide electrolysis (SOEC) for 1 MW plant | Energy/technical data | Technical lifetime [years] | years |  | K |  | ctrl | 2025 | 25
86 SOEC 1 MW | Hydrogen production via solid oxide electrolysis (SOEC) for 1 MW plant | Energy/technical data | Technical lifetime [years] | years |  | K |  | ctrl | 2030 | 25
86 SOEC 1 MW | Hydrogen production via solid oxide electrolysis (SOEC) for 1 MW plant | Energy/technical data | Technical lifetime [years] | years |  | K |  | ctrl | 2040 | 25
86 SOEC 1 MW | Hydrogen production via solid oxide electrolysis (SOEC) for 1 MW plant | Energy/technical data | Technical lifetime [years] | years |  | K |  | ctrl | 2050 | 25
86 SOEC 1 MW | Hydrogen production via solid oxide electrolysis (SOEC) for 1 MW plant | Energy/technical data | Typical total plant size [MW input] | MW |  |  |  | Lower | 2020 | 1
86 SOEC 1 MW | Hydrogen production via solid oxide electrolysis (SOEC) for 1 MW plant | Energy/technical data | Typical total plant size [MW input] | MW |  |  |  | Lower | 2050 | 1
86 SOEC 1 MW | Hydrogen production via solid oxide electrolysis (SOEC) for 1 MW plant | Energy/technical data | Typical total plant size [MW input] | MW |  |  |  | Upper | 2020 | 1
86 SOEC 1 MW | Hydrogen production via solid oxide electrolysis (SOEC) for 1 MW plant | Energy/technical data | Typical total plant size [MW input] | MW |  |  |  | Upper | 2050 | 1
86 SOEC 1 MW | Hydrogen production via solid oxide electrolysis (SOEC) for 1 MW plant | Energy/technical data | Typical total plant size [MW input] | MW |  |  |  | ctrl | 2020 | 1
86 SOEC 1 MW | Hydrogen production via solid oxide electrolysis (SOEC) for 1 MW plant | Energy/technical data | Typical total plant size [MW input] | MW |  |  |  | ctrl | 2025 | 1
86 SOEC 1 MW | Hydrogen production via solid oxide electrolysis (SOEC) for 1 MW plant | Energy/technical data | Typical total plant size [MW input] | MW |  |  |  | ctrl | 2030 | 1
86 SOEC 1 MW | Hydrogen production via solid oxide electrolysis (SOEC) for 1 MW plant | Energy/technical data | Typical total plant size [MW input] | MW |  |  |  | ctrl | 2040 | 1
86 SOEC 1 MW | Hydrogen production via solid oxide electrolysis (SOEC) for 1 MW plant | Energy/technical data | Typical total plant size [MW input] | MW |  |  |  | ctrl | 2050 | 1
86 SOEC 1 MW | Hydrogen production via solid oxide electrolysis (SOEC) for 1 MW plant | Energy/technical data | Typical total plant size [kgH2/day of max output] | kgH2/day |  | A, B |  | Lower | 2020 | 647.8978
86 SOEC 1 MW | Hydrogen production via solid oxide electrolysis (SOEC) for 1 MW plant | Energy/technical data | Typical total plant size [kgH2/day of max output] | kgH2/day |  | A, B |  | Lower | 2050 | 711.6489
86 SOEC 1 MW | Hydrogen production via solid oxide electrolysis (SOEC) for 1 MW plant | Energy/technical data | Typical total plant size [kgH2/day of max output] | kgH2/day |  | A, B |  | Upper | 2020 | 548.3762
86 SOEC 1 MW | Hydrogen production via solid oxide electrolysis (SOEC) for 1 MW plant | Energy/technical data | Typical total plant size [kgH2/day of max output] | kgH2/day |  | A, B |  | Upper | 2050 | 617.5646
86 SOEC 1 MW | Hydrogen production via solid oxide electrolysis (SOEC) for 1 MW plant | Energy/technical data | Typical total plant size [kgH2/day of max output] | kgH2/day |  | A, B |  | ctrl | 2020 | 593.9972
86 SOEC 1 MW | Hydrogen production via solid oxide electrolysis (SOEC) for 1 MW plant | Energy/technical data | Typical total plant size [kgH2/day of max output] | kgH2/day |  | A, B |  | ctrl | 2025 | 608.5578
86 SOEC 1 MW | Hydrogen production via solid oxide electrolysis (SOEC) for 1 MW plant | Energy/technical data | Typical total plant size [kgH2/day of max output] | kgH2/day |  | A, B |  | ctrl | 2030 | 631.2381
86 SOEC 1 MW | Hydrogen production via solid oxide electrolysis (SOEC) for 1 MW plant | Energy/technical data | Typical total plant size [kgH2/day of max output] | kgH2/day |  | A, B |  | ctrl | 2040 | 641.1626
86 SOEC 1 MW | Hydrogen production via solid oxide electrolysis (SOEC) for 1 MW plant | Energy/technical data | Typical total plant size [kgH2/day of max output] | kgH2/day |  | A, B |  | ctrl | 2050 | 661.277
86 SOEC 1 MW | Hydrogen production via solid oxide electrolysis (SOEC) for 1 MW plant | Energy/technical data | Ultrapure Water for electrolysis [kg/MWh input] | kg/MWh |  |  |  | Lower | 2020 | 242.9617
86 SOEC 1 MW | Hydrogen production via solid oxide electrolysis (SOEC) for 1 MW plant | Energy/technical data | Ultrapure Water for electrolysis [kg/MWh input] | kg/MWh |  |  |  | Lower | 2050 | 266.8683
86 SOEC 1 MW | Hydrogen production via solid oxide electrolysis (SOEC) for 1 MW plant | Energy/technical data | Ultrapure Water for electrolysis [kg/MWh input] | kg/MWh |  |  |  | Upper | 2020 | 205.6411
86 SOEC 1 MW | Hydrogen production via solid oxide electrolysis (SOEC) for 1 MW plant | Energy/technical data | Ultrapure Water for electrolysis [kg/MWh input] | kg/MWh |  |  |  | Upper | 2050 | 231.5867
86 SOEC 1 MW | Hydrogen production via solid oxide electrolysis (SOEC) for 1 MW plant | Energy/technical data | Ultrapure Water for electrolysis [kg/MWh input] | kg/MWh |  |  |  | ctrl | 2020 | 222.749
86 SOEC 1 MW | Hydrogen production via solid oxide electrolysis (SOEC) for 1 MW plant | Energy/technical data | Ultrapure Water for electrolysis [kg/MWh input] | kg/MWh |  |  |  | ctrl | 2025 | 228.2092
86 SOEC 1 MW | Hydrogen production via solid oxide electrolysis (SOEC) for 1 MW plant | Energy/technical data | Ultrapure Water for electrolysis [kg/MWh input] | kg/MWh |  |  |  | ctrl | 2030 | 236.7143
86 SOEC 1 MW | Hydrogen production via solid oxide electrolysis (SOEC) for 1 MW plant | Energy/technical data | Ultrapure Water for electrolysis [kg/MWh input] | kg/MWh |  |  |  | ctrl | 2040 | 240.436
86 SOEC 1 MW | Hydrogen production via solid oxide electrolysis (SOEC) for 1 MW plant | Energy/technical data | Ultrapure Water for electrolysis [kg/MWh input] | kg/MWh |  |  |  | ctrl | 2050 | 247.9789
86 SOEC 1 MW | Hydrogen production via solid oxide electrolysis (SOEC) for 1 MW plant | Energy/technical data | ΔE from HHV to LHV (% total input [MWh/MWh]) | MWh/MWh |  | G, H |  | Lower | 2020 | 16.4674
86 SOEC 1 MW | Hydrogen production via solid oxide electrolysis (SOEC) for 1 MW plant | Energy/technical data | ΔE from HHV to LHV (% total input [MWh/MWh]) | MWh/MWh |  | G, H |  | Lower | 2050 | 18.0877
86 SOEC 1 MW | Hydrogen production via solid oxide electrolysis (SOEC) for 1 MW plant | Energy/technical data | ΔE from HHV to LHV (% total input [MWh/MWh]) | MWh/MWh |  | G, H |  | Upper | 2020 | 13.9379
86 SOEC 1 MW | Hydrogen production via solid oxide electrolysis (SOEC) for 1 MW plant | Energy/technical data | ΔE from HHV to LHV (% total input [MWh/MWh]) | MWh/MWh |  | G, H |  | Upper | 2050 | 15.6964
86 SOEC 1 MW | Hydrogen production via solid oxide electrolysis (SOEC) for 1 MW plant | Energy/technical data | ΔE from HHV to LHV (% total input [MWh/MWh]) | MWh/MWh |  | G, H |  | ctrl | 2020 | 15.0974
86 SOEC 1 MW | Hydrogen production via solid oxide electrolysis (SOEC) for 1 MW plant | Energy/technical data | ΔE from HHV to LHV (% total input [MWh/MWh]) | MWh/MWh |  | G, H |  | ctrl | 2025 | 15.4675
86 SOEC 1 MW | Hydrogen production via solid oxide electrolysis (SOEC) for 1 MW plant | Energy/technical data | ΔE from HHV to LHV (% total input [MWh/MWh]) | MWh/MWh |  | G, H |  | ctrl | 2030 | 16.044
86 SOEC 1 MW | Hydrogen production via solid oxide electrolysis (SOEC) for 1 MW plant | Energy/technical data | ΔE from HHV to LHV (% total input [MWh/MWh]) | MWh/MWh |  | G, H |  | ctrl | 2040 | 16.2962
86 SOEC 1 MW | Hydrogen production via solid oxide electrolysis (SOEC) for 1 MW plant | Energy/technical data | ΔE from HHV to LHV (% total input [MWh/MWh]) | MWh/MWh |  | G, H |  | ctrl | 2050 | 16.8075
86 SOEC 1 MW | Hydrogen production via solid oxide electrolysis (SOEC) for 1 MW plant | Financial data | - hereof BOP [€/kW of total input_e] | EUR/kW_e | 2020 | P, Q |  | Lower | 2020 | 416
86 SOEC 1 MW | Hydrogen production via solid oxide electrolysis (SOEC) for 1 MW plant | Financial data | - hereof BOP [€/kW of total input_e] | EUR/kW_e | 2020 | P, Q |  | Lower | 2050 | 113.75
86 SOEC 1 MW | Hydrogen production via solid oxide electrolysis (SOEC) for 1 MW plant | Financial data | - hereof BOP [€/kW of total input_e] | EUR/kW_e | 2020 | P, Q |  | Upper | 2020 | 624
86 SOEC 1 MW | Hydrogen production via solid oxide electrolysis (SOEC) for 1 MW plant | Financial data | - hereof BOP [€/kW of total input_e] | EUR/kW_e | 2020 | P, Q |  | Upper | 2050 | 172.25
86 SOEC 1 MW | Hydrogen production via solid oxide electrolysis (SOEC) for 1 MW plant | Financial data | - hereof BOP [€/kW of total input_e] | EUR/kW_e | 2020 | P, Q |  | ctrl | 2020 | 520
86 SOEC 1 MW | Hydrogen production via solid oxide electrolysis (SOEC) for 1 MW plant | Financial data | - hereof BOP [€/kW of total input_e] | EUR/kW_e | 2020 | P, Q |  | ctrl | 2025 | 373.75
86 SOEC 1 MW | Hydrogen production via solid oxide electrolysis (SOEC) for 1 MW plant | Financial data | - hereof BOP [€/kW of total input_e] | EUR/kW_e | 2020 | P, Q |  | ctrl | 2030 | 224.25
86 SOEC 1 MW | Hydrogen production via solid oxide electrolysis (SOEC) for 1 MW plant | Financial data | - hereof BOP [€/kW of total input_e] | EUR/kW_e | 2020 | P, Q |  | ctrl | 2040 | 188.5
86 SOEC 1 MW | Hydrogen production via solid oxide electrolysis (SOEC) for 1 MW plant | Financial data | - hereof BOP [€/kW of total input_e] | EUR/kW_e | 2020 | P, Q |  | ctrl | 2050 | 143
86 SOEC 1 MW | Hydrogen production via solid oxide electrolysis (SOEC) for 1 MW plant | Financial data | - hereof Civil Infrastructure [€/kW of total input_e] | EUR/kW_e | 2020 | P, Q |  | Lower | 2020 | 96
86 SOEC 1 MW | Hydrogen production via solid oxide electrolysis (SOEC) for 1 MW plant | Financial data | - hereof Civil Infrastructure [€/kW of total input_e] | EUR/kW_e | 2020 | P, Q |  | Lower | 2050 | 26.25
86 SOEC 1 MW | Hydrogen production via solid oxide electrolysis (SOEC) for 1 MW plant | Financial data | - hereof Civil Infrastructure [€/kW of total input_e] | EUR/kW_e | 2020 | P, Q |  | Upper | 2020 | 144
86 SOEC 1 MW | Hydrogen production via solid oxide electrolysis (SOEC) for 1 MW plant | Financial data | - hereof Civil Infrastructure [€/kW of total input_e] | EUR/kW_e | 2020 | P, Q |  | Upper | 2050 | 39.75
86 SOEC 1 MW | Hydrogen production via solid oxide electrolysis (SOEC) for 1 MW plant | Financial data | - hereof Civil Infrastructure [€/kW of total input_e] | EUR/kW_e | 2020 | P, Q |  | ctrl | 2020 | 120
86 SOEC 1 MW | Hydrogen production via solid oxide electrolysis (SOEC) for 1 MW plant | Financial data | - hereof Civil Infrastructure [€/kW of total input_e] | EUR/kW_e | 2020 | P, Q |  | ctrl | 2025 | 86.25
86 SOEC 1 MW | Hydrogen production via solid oxide electrolysis (SOEC) for 1 MW plant | Financial data | - hereof Civil Infrastructure [€/kW of total input_e] | EUR/kW_e | 2020 | P, Q |  | ctrl | 2030 | 51.75
86 SOEC 1 MW | Hydrogen production via solid oxide electrolysis (SOEC) for 1 MW plant | Financial data | - hereof Civil Infrastructure [€/kW of total input_e] | EUR/kW_e | 2020 | P, Q |  | ctrl | 2040 | 43.5
86 SOEC 1 MW | Hydrogen production via solid oxide electrolysis (SOEC) for 1 MW plant | Financial data | - hereof Civil Infrastructure [€/kW of total input_e] | EUR/kW_e | 2020 | P, Q |  | ctrl | 2050 | 33
86 SOEC 1 MW | Hydrogen production via solid oxide electrolysis (SOEC) for 1 MW plant | Financial data | - hereof Control System [€/kW of total input_e] | EUR/kW_e | 2020 | P, Q |  | Lower | 2020 | 192
86 SOEC 1 MW | Hydrogen production via solid oxide electrolysis (SOEC) for 1 MW plant | Financial data | - hereof Control System [€/kW of total input_e] | EUR/kW_e | 2020 | P, Q |  | Lower | 2050 | 52.5
86 SOEC 1 MW | Hydrogen production via solid oxide electrolysis (SOEC) for 1 MW plant | Financial data | - hereof Control System [€/kW of total input_e] | EUR/kW_e | 2020 | P, Q |  | Upper | 2020 | 288
86 SOEC 1 MW | Hydrogen production via solid oxide electrolysis (SOEC) for 1 MW plant | Financial data | - hereof Control System [€/kW of total input_e] | EUR/kW_e | 2020 | P, Q |  | Upper | 2050 | 79.5
86 SOEC 1 MW | Hydrogen production via solid oxide electrolysis (SOEC) for 1 MW plant | Financial data | - hereof Control System [€/kW of total input_e] | EUR/kW_e | 2020 | P, Q |  | ctrl | 2020 | 240
86 SOEC 1 MW | Hydrogen production via solid oxide electrolysis (SOEC) for 1 MW plant | Financial data | - hereof Control System [€/kW of total input_e] | EUR/kW_e | 2020 | P, Q |  | ctrl | 2025 | 172.5
86 SOEC 1 MW | Hydrogen production via solid oxide electrolysis (SOEC) for 1 MW plant | Financial data | - hereof Control System [€/kW of total input_e] | EUR/kW_e | 2020 | P, Q |  | ctrl | 2030 | 103.5
86 SOEC 1 MW | Hydrogen production via solid oxide electrolysis (SOEC) for 1 MW plant | Financial data | - hereof Control System [€/kW of total input_e] | EUR/kW_e | 2020 | P, Q |  | ctrl | 2040 | 87
86 SOEC 1 MW | Hydrogen production via solid oxide electrolysis (SOEC) for 1 MW plant | Financial data | - hereof Control System [€/kW of total input_e] | EUR/kW_e | 2020 | P, Q |  | ctrl | 2050 | 66
86 SOEC 1 MW | Hydrogen production via solid oxide electrolysis (SOEC) for 1 MW plant | Financial data | - hereof Indirects [€/kW of total input_e] | EUR/kW_e | 2020 | P, Q |  | Lower | 2020 | 576
86 SOEC 1 MW | Hydrogen production via solid oxide electrolysis (SOEC) for 1 MW plant | Financial data | - hereof Indirects [€/kW of total input_e] | EUR/kW_e | 2020 | P, Q |  | Lower | 2050 | 157.5
86 SOEC 1 MW | Hydrogen production via solid oxide electrolysis (SOEC) for 1 MW plant | Financial data | - hereof Indirects [€/kW of total input_e] | EUR/kW_e | 2020 | P, Q |  | Upper | 2020 | 864
86 SOEC 1 MW | Hydrogen production via solid oxide electrolysis (SOEC) for 1 MW plant | Financial data | - hereof Indirects [€/kW of total input_e] | EUR/kW_e | 2020 | P, Q |  | Upper | 2050 | 238.5
86 SOEC 1 MW | Hydrogen production via solid oxide electrolysis (SOEC) for 1 MW plant | Financial data | - hereof Indirects [€/kW of total input_e] | EUR/kW_e | 2020 | P, Q |  | ctrl | 2020 | 720
86 SOEC 1 MW | Hydrogen production via solid oxide electrolysis (SOEC) for 1 MW plant | Financial data | - hereof Indirects [€/kW of total input_e] | EUR/kW_e | 2020 | P, Q |  | ctrl | 2025 | 517.5
86 SOEC 1 MW | Hydrogen production via solid oxide electrolysis (SOEC) for 1 MW plant | Financial data | - hereof Indirects [€/kW of total input_e] | EUR/kW_e | 2020 | P, Q |  | ctrl | 2030 | 310.5
86 SOEC 1 MW | Hydrogen production via solid oxide electrolysis (SOEC) for 1 MW plant | Financial data | - hereof Indirects [€/kW of total input_e] | EUR/kW_e | 2020 | P, Q |  | ctrl | 2040 | 261
86 SOEC 1 MW | Hydrogen production via solid oxide electrolysis (SOEC) for 1 MW plant | Financial data | - hereof Indirects [€/kW of total input_e] | EUR/kW_e | 2020 | P, Q |  | ctrl | 2050 | 198
86 SOEC 1 MW | Hydrogen production via solid oxide electrolysis (SOEC) for 1 MW plant | Financial data | - hereof electrolyser stack [€/kW of total input_e] | EUR/kW_e | 2020 | P, Q |  | Lower | 2020 | 992
86 SOEC 1 MW | Hydrogen production via solid oxide electrolysis (SOEC) for 1 MW plant | Financial data | - hereof electrolyser stack [€/kW of total input_e] | EUR/kW_e | 2020 | P, Q |  | Lower | 2050 | 271.25
86 SOEC 1 MW | Hydrogen production via solid oxide electrolysis (SOEC) for 1 MW plant | Financial data | - hereof electrolyser stack [€/kW of total input_e] | EUR/kW_e | 2020 | P, Q |  | Upper | 2020 | 1488
86 SOEC 1 MW | Hydrogen production via solid oxide electrolysis (SOEC) for 1 MW plant | Financial data | - hereof electrolyser stack [€/kW of total input_e] | EUR/kW_e | 2020 | P, Q |  | Upper | 2050 | 410.75
86 SOEC 1 MW | Hydrogen production via solid oxide electrolysis (SOEC) for 1 MW plant | Financial data | - hereof electrolyser stack [€/kW of total input_e] | EUR/kW_e | 2020 | P, Q |  | ctrl | 2020 | 1240
86 SOEC 1 MW | Hydrogen production via solid oxide electrolysis (SOEC) for 1 MW plant | Financial data | - hereof electrolyser stack [€/kW of total input_e] | EUR/kW_e | 2020 | P, Q |  | ctrl | 2025 | 891.25
86 SOEC 1 MW | Hydrogen production via solid oxide electrolysis (SOEC) for 1 MW plant | Financial data | - hereof electrolyser stack [€/kW of total input_e] | EUR/kW_e | 2020 | P, Q |  | ctrl | 2030 | 534.75
86 SOEC 1 MW | Hydrogen production via solid oxide electrolysis (SOEC) for 1 MW plant | Financial data | - hereof electrolyser stack [€/kW of total input_e] | EUR/kW_e | 2020 | P, Q |  | ctrl | 2040 | 449.5
86 SOEC 1 MW | Hydrogen production via solid oxide electrolysis (SOEC) for 1 MW plant | Financial data | - hereof electrolyser stack [€/kW of total input_e] | EUR/kW_e | 2020 | P, Q |  | ctrl | 2050 | 341
86 SOEC 1 MW | Hydrogen production via solid oxide electrolysis (SOEC) for 1 MW plant | Financial data | - hereof electrolyser system [€/kW of total input_e] | EUR/kW_e | 2020 | P, Q |  | Lower | 2020 | 928
86 SOEC 1 MW | Hydrogen production via solid oxide electrolysis (SOEC) for 1 MW plant | Financial data | - hereof electrolyser system [€/kW of total input_e] | EUR/kW_e | 2020 | P, Q |  | Lower | 2050 | 253.75
86 SOEC 1 MW | Hydrogen production via solid oxide electrolysis (SOEC) for 1 MW plant | Financial data | - hereof electrolyser system [€/kW of total input_e] | EUR/kW_e | 2020 | P, Q |  | Upper | 2020 | 1392
86 SOEC 1 MW | Hydrogen production via solid oxide electrolysis (SOEC) for 1 MW plant | Financial data | - hereof electrolyser system [€/kW of total input_e] | EUR/kW_e | 2020 | P, Q |  | Upper | 2050 | 384.25
86 SOEC 1 MW | Hydrogen production via solid oxide electrolysis (SOEC) for 1 MW plant | Financial data | - hereof electrolyser system [€/kW of total input_e] | EUR/kW_e | 2020 | P, Q |  | ctrl | 2020 | 1160
86 SOEC 1 MW | Hydrogen production via solid oxide electrolysis (SOEC) for 1 MW plant | Financial data | - hereof electrolyser system [€/kW of total input_e] | EUR/kW_e | 2020 | P, Q |  | ctrl | 2025 | 833.75
86 SOEC 1 MW | Hydrogen production via solid oxide electrolysis (SOEC) for 1 MW plant | Financial data | - hereof electrolyser system [€/kW of total input_e] | EUR/kW_e | 2020 | P, Q |  | ctrl | 2030 | 500.25
86 SOEC 1 MW | Hydrogen production via solid oxide electrolysis (SOEC) for 1 MW plant | Financial data | - hereof electrolyser system [€/kW of total input_e] | EUR/kW_e | 2020 | P, Q |  | ctrl | 2040 | 420.5
86 SOEC 1 MW | Hydrogen production via solid oxide electrolysis (SOEC) for 1 MW plant | Financial data | - hereof electrolyser system [€/kW of total input_e] | EUR/kW_e | 2020 | P, Q |  | ctrl | 2050 | 319
86 SOEC 1 MW | Hydrogen production via solid oxide electrolysis (SOEC) for 1 MW plant | Financial data | - hereof equipment [%] | pct. |  | K |  | Lower | 2020 | 95
86 SOEC 1 MW | Hydrogen production via solid oxide electrolysis (SOEC) for 1 MW plant | Financial data | - hereof equipment [%] | pct. |  | K |  | Lower | 2050 | 95
86 SOEC 1 MW | Hydrogen production via solid oxide electrolysis (SOEC) for 1 MW plant | Financial data | - hereof equipment [%] | pct. |  | K |  | Upper | 2020 | 95
86 SOEC 1 MW | Hydrogen production via solid oxide electrolysis (SOEC) for 1 MW plant | Financial data | - hereof equipment [%] | pct. |  | K |  | Upper | 2050 | 95
86 SOEC 1 MW | Hydrogen production via solid oxide electrolysis (SOEC) for 1 MW plant | Financial data | - hereof equipment [%] | pct. |  | K |  | ctrl | 2020 | 95
86 SOEC 1 MW | Hydrogen production via solid oxide electrolysis (SOEC) for 1 MW plant | Financial data | - hereof equipment [%] | pct. |  | K |  | ctrl | 2025 | 95
86 SOEC 1 MW | Hydrogen production via solid oxide electrolysis (SOEC) for 1 MW plant | Financial data | - hereof equipment [%] | pct. |  | K |  | ctrl | 2030 | 95
86 SOEC 1 MW | Hydrogen production via solid oxide electrolysis (SOEC) for 1 MW plant | Financial data | - hereof equipment [%] | pct. |  | K |  | ctrl | 2040 | 95
86 SOEC 1 MW | Hydrogen production via solid oxide electrolysis (SOEC) for 1 MW plant | Financial data | - hereof equipment [%] | pct. |  | K |  | ctrl | 2050 | 95
86 SOEC 1 MW | Hydrogen production via solid oxide electrolysis (SOEC) for 1 MW plant | Financial data | - hereof installation [%] | pct. |  | K |  | Lower | 2020 | 5
86 SOEC 1 MW | Hydrogen production via solid oxide electrolysis (SOEC) for 1 MW plant | Financial data | - hereof installation [%] | pct. |  | K |  | Lower | 2050 | 5
86 SOEC 1 MW | Hydrogen production via solid oxide electrolysis (SOEC) for 1 MW plant | Financial data | - hereof installation [%] | pct. |  | K |  | Upper | 2020 | 5
86 SOEC 1 MW | Hydrogen production via solid oxide electrolysis (SOEC) for 1 MW plant | Financial data | - hereof installation [%] | pct. |  | K |  | Upper | 2050 | 5
86 SOEC 1 MW | Hydrogen production via solid oxide electrolysis (SOEC) for 1 MW plant | Financial data | - hereof installation [%] | pct. |  | K |  | ctrl | 2020 | 5
86 SOEC 1 MW | Hydrogen production via solid oxide electrolysis (SOEC) for 1 MW plant | Financial data | - hereof installation [%] | pct. |  | K |  | ctrl | 2025 | 5
86 SOEC 1 MW | Hydrogen production via solid oxide electrolysis (SOEC) for 1 MW plant | Financial data | - hereof installation [%] | pct. |  | K |  | ctrl | 2030 | 5
86 SOEC 1 MW | Hydrogen production via solid oxide electrolysis (SOEC) for 1 MW plant | Financial data | - hereof installation [%] | pct. |  | K |  | ctrl | 2040 | 5
86 SOEC 1 MW | Hydrogen production via solid oxide electrolysis (SOEC) for 1 MW plant | Financial data | - hereof installation [%] | pct. |  | K |  | ctrl | 2050 | 5
86 SOEC 1 MW | Hydrogen production via solid oxide electrolysis (SOEC) for 1 MW plant | Financial data | Fixed O&M [% of specific investment/year] | pct.specificinvestment/year |  | K, S |  | Lower | 2020 | 12
86 SOEC 1 MW | Hydrogen production via solid oxide electrolysis (SOEC) for 1 MW plant | Financial data | Fixed O&M [% of specific investment/year] | pct.specificinvestment/year |  | K, S |  | Lower | 2050 | 12
86 SOEC 1 MW | Hydrogen production via solid oxide electrolysis (SOEC) for 1 MW plant | Financial data | Fixed O&M [% of specific investment/year] | pct.specificinvestment/year |  | K, S |  | Upper | 2020 | 12
86 SOEC 1 MW | Hydrogen production via solid oxide electrolysis (SOEC) for 1 MW plant | Financial data | Fixed O&M [% of specific investment/year] | pct.specificinvestment/year |  | K, S |  | Upper | 2050 | 12
86 SOEC 1 MW | Hydrogen production via solid oxide electrolysis (SOEC) for 1 MW plant | Financial data | Fixed O&M [% of specific investment/year] | pct.specificinvestment/year |  | K, S |  | ctrl | 2020 | 12
86 SOEC 1 MW | Hydrogen production via solid oxide electrolysis (SOEC) for 1 MW plant | Financial data | Fixed O&M [% of specific investment/year] | pct.specificinvestment/year |  | K, S |  | ctrl | 2025 | 12
86 SOEC 1 MW | Hydrogen production via solid oxide electrolysis (SOEC) for 1 MW plant | Financial data | Fixed O&M [% of specific investment/year] | pct.specificinvestment/year |  | K, S |  | ctrl | 2030 | 12
86 SOEC 1 MW | Hydrogen production via solid oxide electrolysis (SOEC) for 1 MW plant | Financial data | Fixed O&M [% of specific investment/year] | pct.specificinvestment/year |  | K, S |  | ctrl | 2040 | 12
86 SOEC 1 MW | Hydrogen production via solid oxide electrolysis (SOEC) for 1 MW plant | Financial data | Fixed O&M [% of specific investment/year] | pct.specificinvestment/year |  | K, S |  | ctrl | 2050 | 12
86 SOEC 1 MW | Hydrogen production via solid oxide electrolysis (SOEC) for 1 MW plant | Financial data | Specific investment [€/kW of total input] | EUR/kW | 2020 | D, N, O | [2], [4], [5], [6], [8], [9] | Lower | 2020 | 3200
86 SOEC 1 MW | Hydrogen production via solid oxide electrolysis (SOEC) for 1 MW plant | Financial data | Specific investment [€/kW of total input] | EUR/kW | 2020 | D, N, O | [2], [4], [5], [6], [8], [9] | Lower | 2050 | 875
86 SOEC 1 MW | Hydrogen production via solid oxide electrolysis (SOEC) for 1 MW plant | Financial data | Specific investment [€/kW of total input] | EUR/kW | 2020 | D, N, O | [2], [4], [5], [6], [8], [9] | Upper | 2020 | 4800
86 SOEC 1 MW | Hydrogen production via solid oxide electrolysis (SOEC) for 1 MW plant | Financial data | Specific investment [€/kW of total input] | EUR/kW | 2020 | D, N, O | [2], [4], [5], [6], [8], [9] | Upper | 2050 | 1325
86 SOEC 1 MW | Hydrogen production via solid oxide electrolysis (SOEC) for 1 MW plant | Financial data | Specific investment [€/kW of total input] | EUR/kW | 2020 | D, N, O | [2], [4], [5], [6], [8], [9] | ctrl | 2020 | 4000
86 SOEC 1 MW | Hydrogen production via solid oxide electrolysis (SOEC) for 1 MW plant | Financial data | Specific investment [€/kW of total input] | EUR/kW | 2020 | D, N, O | [2], [4], [5], [6], [8], [9] | ctrl | 2025 | 2875
86 SOEC 1 MW | Hydrogen production via solid oxide electrolysis (SOEC) for 1 MW plant | Financial data | Specific investment [€/kW of total input] | EUR/kW | 2020 | D, N, O | [2], [4], [5], [6], [8], [9] | ctrl | 2030 | 1725
86 SOEC 1 MW | Hydrogen production via solid oxide electrolysis (SOEC) for 1 MW plant | Financial data | Specific investment [€/kW of total input] | EUR/kW | 2020 | D, N, O | [2], [4], [5], [6], [8], [9] | ctrl | 2040 | 1450
86 SOEC 1 MW | Hydrogen production via solid oxide electrolysis (SOEC) for 1 MW plant | Financial data | Specific investment [€/kW of total input] | EUR/kW | 2020 | D, N, O | [2], [4], [5], [6], [8], [9] | ctrl | 2050 | 1100
86 SOEC 1 MW | Hydrogen production via solid oxide electrolysis (SOEC) for 1 MW plant | Financial data | Specific investment [€/kgH2/day of max output] | EUR/kgH2/day | 2020 | A, B, P |  | Lower | 2020 | 4939.0507
86 SOEC 1 MW | Hydrogen production via solid oxide electrolysis (SOEC) for 1 MW plant | Financial data | Specific investment [€/kgH2/day of max output] | EUR/kgH2/day | 2020 | A, B, P |  | Lower | 2050 | 1229.539
86 SOEC 1 MW | Hydrogen production via solid oxide electrolysis (SOEC) for 1 MW plant | Financial data | Specific investment [€/kgH2/day of max output] | EUR/kgH2/day | 2020 | A, B, P |  | Upper | 2020 | 8753.1157
86 SOEC 1 MW | Hydrogen production via solid oxide electrolysis (SOEC) for 1 MW plant | Financial data | Specific investment [€/kgH2/day of max output] | EUR/kgH2/day | 2020 | A, B, P |  | Upper | 2050 | 2145.5244
86 SOEC 1 MW | Hydrogen production via solid oxide electrolysis (SOEC) for 1 MW plant | Financial data | Specific investment [€/kgH2/day of max output] | EUR/kgH2/day | 2020 | A, B, P |  | ctrl | 2020 | 6734.0382
86 SOEC 1 MW | Hydrogen production via solid oxide electrolysis (SOEC) for 1 MW plant | Financial data | Specific investment [€/kgH2/day of max output] | EUR/kgH2/day | 2020 | A, B, P |  | ctrl | 2025 | 4724.2839
86 SOEC 1 MW | Hydrogen production via solid oxide electrolysis (SOEC) for 1 MW plant | Financial data | Specific investment [€/kgH2/day of max output] | EUR/kgH2/day | 2020 | A, B, P |  | ctrl | 2030 | 2732.7249
86 SOEC 1 MW | Hydrogen production via solid oxide electrolysis (SOEC) for 1 MW plant | Financial data | Specific investment [€/kgH2/day of max output] | EUR/kgH2/day | 2020 | A, B, P |  | ctrl | 2040 | 2261.5167
86 SOEC 1 MW | Hydrogen production via solid oxide electrolysis (SOEC) for 1 MW plant | Financial data | Specific investment [€/kgH2/day of max output] | EUR/kgH2/day | 2020 | A, B, P |  | ctrl | 2050 | 1663.4481
86 SOEC 1 MW | Hydrogen production via solid oxide electrolysis (SOEC) for 1 MW plant | Financial data | Variable O&M [€/kWh of total input] | EUR/kWh | 2020 | T |  | Lower | 2020 | -
86 SOEC 1 MW | Hydrogen production via solid oxide electrolysis (SOEC) for 1 MW plant | Financial data | Variable O&M [€/kWh of total input] | EUR/kWh | 2020 | T |  | Lower | 2050 | -
86 SOEC 1 MW | Hydrogen production via solid oxide electrolysis (SOEC) for 1 MW plant | Financial data | Variable O&M [€/kWh of total input] | EUR/kWh | 2020 | T |  | Upper | 2020 | -
86 SOEC 1 MW | Hydrogen production via solid oxide electrolysis (SOEC) for 1 MW plant | Financial data | Variable O&M [€/kWh of total input] | EUR/kWh | 2020 | T |  | Upper | 2050 | -
86 SOEC 1 MW | Hydrogen production via solid oxide electrolysis (SOEC) for 1 MW plant | Financial data | Variable O&M [€/kWh of total input] | EUR/kWh | 2020 | T |  | ctrl | 2020 | -
86 SOEC 1 MW | Hydrogen production via solid oxide electrolysis (SOEC) for 1 MW plant | Financial data | Variable O&M [€/kWh of total input] | EUR/kWh | 2020 | T |  | ctrl | 2025 | -
86 SOEC 1 MW | Hydrogen production via solid oxide electrolysis (SOEC) for 1 MW plant | Financial data | Variable O&M [€/kWh of total input] | EUR/kWh | 2020 | T |  | ctrl | 2030 | -
86 SOEC 1 MW | Hydrogen production via solid oxide electrolysis (SOEC) for 1 MW plant | Financial data | Variable O&M [€/kWh of total input] | EUR/kWh | 2020 | T |  | ctrl | 2040 | -
86 SOEC 1 MW | Hydrogen production via solid oxide electrolysis (SOEC) for 1 MW plant | Financial data | Variable O&M [€/kWh of total input] | EUR/kWh | 2020 | T |  | ctrl | 2050 | -
86 SOEC 1 MW | Hydrogen production via solid oxide electrolysis (SOEC) for 1 MW plant | Technology-specific data | - cold start up time [min from 0 to 100%] | minfrom0to100pct. |  | K, V | [3] | Lower | 2020 | 500
86 SOEC 1 MW | Hydrogen production via solid oxide electrolysis (SOEC) for 1 MW plant | Technology-specific data | - cold start up time [min from 0 to 100%] | minfrom0to100pct. |  | K, V | [3] | Lower | 2050 | 200
86 SOEC 1 MW | Hydrogen production via solid oxide electrolysis (SOEC) for 1 MW plant | Technology-specific data | - cold start up time [min from 0 to 100%] | minfrom0to100pct. |  | K, V | [3] | Upper | 2020 | 700
86 SOEC 1 MW | Hydrogen production via solid oxide electrolysis (SOEC) for 1 MW plant | Technology-specific data | - cold start up time [min from 0 to 100%] | minfrom0to100pct. |  | K, V | [3] | Upper | 2050 | 400
86 SOEC 1 MW | Hydrogen production via solid oxide electrolysis (SOEC) for 1 MW plant | Technology-specific data | - cold start up time [min from 0 to 100%] | minfrom0to100pct. |  | K, V | [3] | ctrl | 2020 | 600
86 SOEC 1 MW | Hydrogen production via solid oxide electrolysis (SOEC) for 1 MW plant | Technology-specific data | - cold start up time [min from 0 to 100%] | minfrom0to100pct. |  | K, V | [3] | ctrl | 2025 | 550
86 SOEC 1 MW | Hydrogen production via solid oxide electrolysis (SOEC) for 1 MW plant | Technology-specific data | - cold start up time [min from 0 to 100%] | minfrom0to100pct. |  | K, V | [3] | ctrl | 2030 | 500
86 SOEC 1 MW | Hydrogen production via solid oxide electrolysis (SOEC) for 1 MW plant | Technology-specific data | - cold start up time [min from 0 to 100%] | minfrom0to100pct. |  | K, V | [3] | ctrl | 2040 | 400
86 SOEC 1 MW | Hydrogen production via solid oxide electrolysis (SOEC) for 1 MW plant | Technology-specific data | - cold start up time [min from 0 to 100%] | minfrom0to100pct. |  | K, V | [3] | ctrl | 2050 | 300
86 SOEC 1 MW | Hydrogen production via solid oxide electrolysis (SOEC) for 1 MW plant | Technology-specific data | Current Density [A/cm2] | A/cm2 |  | K, U | [8] | Lower | 2020 | 0.5
86 SOEC 1 MW | Hydrogen production via solid oxide electrolysis (SOEC) for 1 MW plant | Technology-specific data | Current Density [A/cm2] | A/cm2 |  | K, U | [8] | Lower | 2050 | 1.25
86 SOEC 1 MW | Hydrogen production via solid oxide electrolysis (SOEC) for 1 MW plant | Technology-specific data | Current Density [A/cm2] | A/cm2 |  | K, U | [8] | Upper | 2020 | 0.55
86 SOEC 1 MW | Hydrogen production via solid oxide electrolysis (SOEC) for 1 MW plant | Technology-specific data | Current Density [A/cm2] | A/cm2 |  | K, U | [8] | Upper | 2050 | 1.75
86 SOEC 1 MW | Hydrogen production via solid oxide electrolysis (SOEC) for 1 MW plant | Technology-specific data | Current Density [A/cm2] | A/cm2 |  | K, U | [8] | ctrl | 2020 | 0.6
86 SOEC 1 MW | Hydrogen production via solid oxide electrolysis (SOEC) for 1 MW plant | Technology-specific data | Current Density [A/cm2] | A/cm2 |  | K, U | [8] | ctrl | 2025 | 0.85
86 SOEC 1 MW | Hydrogen production via solid oxide electrolysis (SOEC) for 1 MW plant | Technology-specific data | Current Density [A/cm2] | A/cm2 |  | K, U | [8] | ctrl | 2030 | 1
86 SOEC 1 MW | Hydrogen production via solid oxide electrolysis (SOEC) for 1 MW plant | Technology-specific data | Current Density [A/cm2] | A/cm2 |  | K, U | [8] | ctrl | 2040 | 1.5
86 SOEC 1 MW | Hydrogen production via solid oxide electrolysis (SOEC) for 1 MW plant | Technology-specific data | Current Density [A/cm2] | A/cm2 |  | K, U | [8] | ctrl | 2050 | 1.5
86 SOEC 1 MW | Hydrogen production via solid oxide electrolysis (SOEC) for 1 MW plant | Technology-specific data | Degradation rate [%/1000 h] | pct./1000h |  | K, U, W | [8], [11] | Lower | 2020 | 0.4
86 SOEC 1 MW | Hydrogen production via solid oxide electrolysis (SOEC) for 1 MW plant | Technology-specific data | Degradation rate [%/1000 h] | pct./1000h |  | K, U, W | [8], [11] | Lower | 2050 | 0.1
86 SOEC 1 MW | Hydrogen production via solid oxide electrolysis (SOEC) for 1 MW plant | Technology-specific data | Degradation rate [%/1000 h] | pct./1000h |  | K, U, W | [8], [11] | Upper | 2020 | 1.5
86 SOEC 1 MW | Hydrogen production via solid oxide electrolysis (SOEC) for 1 MW plant | Technology-specific data | Degradation rate [%/1000 h] | pct./1000h |  | K, U, W | [8], [11] | Upper | 2050 | 0.15
86 SOEC 1 MW | Hydrogen production via solid oxide electrolysis (SOEC) for 1 MW plant | Technology-specific data | Degradation rate [%/1000 h] | pct./1000h |  | K, U, W | [8], [11] | ctrl | 2020 | 0.84
86 SOEC 1 MW | Hydrogen production via solid oxide electrolysis (SOEC) for 1 MW plant | Technology-specific data | Degradation rate [%/1000 h] | pct./1000h |  | K, U, W | [8], [11] | ctrl | 2025 | 0.359
86 SOEC 1 MW | Hydrogen production via solid oxide electrolysis (SOEC) for 1 MW plant | Technology-specific data | Degradation rate [%/1000 h] | pct./1000h |  | K, U, W | [8], [11] | ctrl | 2030 | 0.28333
86 SOEC 1 MW | Hydrogen production via solid oxide electrolysis (SOEC) for 1 MW plant | Technology-specific data | Degradation rate [%/1000 h] | pct./1000h |  | K, U, W | [8], [11] | ctrl | 2040 | 0.182
86 SOEC 1 MW | Hydrogen production via solid oxide electrolysis (SOEC) for 1 MW plant | Technology-specific data | Degradation rate [%/1000 h] | pct./1000h |  | K, U, W | [8], [11] | ctrl | 2050 | 0.12
86 SOEC 1 MW | Hydrogen production via solid oxide electrolysis (SOEC) for 1 MW plant | Technology-specific data | Electrolyser Unit [m2/MW] | m2/MW |  | X |  | Lower | 2020 | 45
86 SOEC 1 MW | Hydrogen production via solid oxide electrolysis (SOEC) for 1 MW plant | Technology-specific data | Electrolyser Unit [m2/MW] | m2/MW |  | X |  | Lower | 2050 | 18.6702
86 SOEC 1 MW | Hydrogen production via solid oxide electrolysis (SOEC) for 1 MW plant | Technology-specific data | Electrolyser Unit [m2/MW] | m2/MW |  | X |  | Upper | 2020 | 22.5
86 SOEC 1 MW | Hydrogen production via solid oxide electrolysis (SOEC) for 1 MW plant | Technology-specific data | Electrolyser Unit [m2/MW] | m2/MW |  | X |  | Upper | 2050 | 9.3351
86 SOEC 1 MW | Hydrogen production via solid oxide electrolysis (SOEC) for 1 MW plant | Technology-specific data | Electrolyser Unit [m2/MW] | m2/MW |  | X |  | ctrl | 2020 | 30
86 SOEC 1 MW | Hydrogen production via solid oxide electrolysis (SOEC) for 1 MW plant | Technology-specific data | Electrolyser Unit [m2/MW] | m2/MW |  | X |  | ctrl | 2025 | 25.5319
86 SOEC 1 MW | Hydrogen production via solid oxide electrolysis (SOEC) for 1 MW plant | Technology-specific data | Electrolyser Unit [m2/MW] | m2/MW |  | X |  | ctrl | 2030 | 15
86 SOEC 1 MW | Hydrogen production via solid oxide electrolysis (SOEC) for 1 MW plant | Technology-specific data | Electrolyser Unit [m2/MW] | m2/MW |  | X |  | ctrl | 2040 | 12.4468
86 SOEC 1 MW | Hydrogen production via solid oxide electrolysis (SOEC) for 1 MW plant | Technology-specific data | Electrolyser Unit [m2/MW] | m2/MW |  | X |  | ctrl | 2050 | 12.4468
86 SOEC 1 MW | Hydrogen production via solid oxide electrolysis (SOEC) for 1 MW plant | Technology-specific data | Plant Footprint [m2/MW input_e] | m2/MW_e |  | X, Y |  | Lower | 2020 | 452.8
86 SOEC 1 MW | Hydrogen production via solid oxide electrolysis (SOEC) for 1 MW plant | Technology-specific data | Plant Footprint [m2/MW input_e] | m2/MW_e |  | X, Y |  | Lower | 2050 | 187.8638
86 SOEC 1 MW | Hydrogen production via solid oxide electrolysis (SOEC) for 1 MW plant | Technology-specific data | Plant Footprint [m2/MW input_e] | m2/MW_e |  | X, Y |  | Upper | 2020 | 849
86 SOEC 1 MW | Hydrogen production via solid oxide electrolysis (SOEC) for 1 MW plant | Technology-specific data | Plant Footprint [m2/MW input_e] | m2/MW_e |  | X, Y |  | Upper | 2050 | 352.2447
86 SOEC 1 MW | Hydrogen production via solid oxide electrolysis (SOEC) for 1 MW plant | Technology-specific data | Plant Footprint [m2/MW input_e] | m2/MW_e |  | X, Y |  | ctrl | 2020 | 566
86 SOEC 1 MW | Hydrogen production via solid oxide electrolysis (SOEC) for 1 MW plant | Technology-specific data | Plant Footprint [m2/MW input_e] | m2/MW_e |  | X, Y |  | ctrl | 2025 | 481.7021
86 SOEC 1 MW | Hydrogen production via solid oxide electrolysis (SOEC) for 1 MW plant | Technology-specific data | Plant Footprint [m2/MW input_e] | m2/MW_e |  | X, Y |  | ctrl | 2030 | 283
86 SOEC 1 MW | Hydrogen production via solid oxide electrolysis (SOEC) for 1 MW plant | Technology-specific data | Plant Footprint [m2/MW input_e] | m2/MW_e |  | X, Y |  | ctrl | 2040 | 234.8298
86 SOEC 1 MW | Hydrogen production via solid oxide electrolysis (SOEC) for 1 MW plant | Technology-specific data | Plant Footprint [m2/MW input_e] | m2/MW_e |  | X, Y |  | ctrl | 2050 | 234.8298
86 SOEC 1 MW | Hydrogen production via solid oxide electrolysis (SOEC) for 1 MW plant | Technology-specific data | Stack size [kW] | kW |  | K |  | Lower | 2020 | 2
86 SOEC 1 MW | Hydrogen production via solid oxide electrolysis (SOEC) for 1 MW plant | Technology-specific data | Stack size [kW] | kW |  | K |  | Lower | 2050 | 150
86 SOEC 1 MW | Hydrogen production via solid oxide electrolysis (SOEC) for 1 MW plant | Technology-specific data | Stack size [kW] | kW |  | K |  | Upper | 2020 | 20
86 SOEC 1 MW | Hydrogen production via solid oxide electrolysis (SOEC) for 1 MW plant | Technology-specific data | Stack size [kW] | kW |  | K |  | Upper | 2050 | 250
86 SOEC 1 MW | Hydrogen production via solid oxide electrolysis (SOEC) for 1 MW plant | Technology-specific data | Stack size [kW] | kW |  | K |  | ctrl | 2020 | 9
86 SOEC 1 MW | Hydrogen production via solid oxide electrolysis (SOEC) for 1 MW plant | Technology-specific data | Stack size [kW] | kW |  | K |  | ctrl | 2025 | 50
86 SOEC 1 MW | Hydrogen production via solid oxide electrolysis (SOEC) for 1 MW plant | Technology-specific data | Stack size [kW] | kW |  | K |  | ctrl | 2030 | 100
86 SOEC 1 MW | Hydrogen production via solid oxide electrolysis (SOEC) for 1 MW plant | Technology-specific data | Stack size [kW] | kW |  | K |  | ctrl | 2040 | 150
86 SOEC 1 MW | Hydrogen production via solid oxide electrolysis (SOEC) for 1 MW plant | Technology-specific data | Stack size [kW] | kW |  | K |  | ctrl | 2050 | 200
86 SOEC 1 MW | Hydrogen production via solid oxide electrolysis (SOEC) for 1 MW plant | Technology-specific data | Weight of Electrolyser Stack [MW/tons] | MW/tons |  | K, Z |  | Lower | 2020 | 2.8333
86 SOEC 1 MW | Hydrogen production via solid oxide electrolysis (SOEC) for 1 MW plant | Technology-specific data | Weight of Electrolyser Stack [MW/tons] | MW/tons |  | K, Z |  | Lower | 2050 | 1.1333
86 SOEC 1 MW | Hydrogen production via solid oxide electrolysis (SOEC) for 1 MW plant | Technology-specific data | Weight of Electrolyser Stack [MW/tons] | MW/tons |  | K, Z |  | Upper | 2020 | 3.1167
86 SOEC 1 MW | Hydrogen production via solid oxide electrolysis (SOEC) for 1 MW plant | Technology-specific data | Weight of Electrolyser Stack [MW/tons] | MW/tons |  | K, Z |  | Upper | 2050 | 1.5867
86 SOEC 1 MW | Hydrogen production via solid oxide electrolysis (SOEC) for 1 MW plant | Technology-specific data | Weight of Electrolyser Stack [MW/tons] | MW/tons |  | K, Z |  | ctrl | 2020 | 3.4
86 SOEC 1 MW | Hydrogen production via solid oxide electrolysis (SOEC) for 1 MW plant | Technology-specific data | Weight of Electrolyser Stack [MW/tons] | MW/tons |  | K, Z |  | ctrl | 2025 | 2.4
86 SOEC 1 MW | Hydrogen production via solid oxide electrolysis (SOEC) for 1 MW plant | Technology-specific data | Weight of Electrolyser Stack [MW/tons] | MW/tons |  | K, Z |  | ctrl | 2030 | 2.04
86 SOEC 1 MW | Hydrogen production via solid oxide electrolysis (SOEC) for 1 MW plant | Technology-specific data | Weight of Electrolyser Stack [MW/tons] | MW/tons |  | K, Z |  | ctrl | 2040 | 1.36
86 SOEC 1 MW | Hydrogen production via solid oxide electrolysis (SOEC) for 1 MW plant | Technology-specific data | Weight of Electrolyser Stack [MW/tons] | MW/tons |  | K, Z |  | ctrl | 2050 | 1.36
SOEC 10 MW | Hydrogen production via solid oxide electrolysis (SOEC) for 10 MW plant | Energy/technical data | Construction time [months] | months |  | M |  | Lower | 2020 | 0.75
SOEC 10 MW | Hydrogen production via solid oxide electrolysis (SOEC) for 10 MW plant | Energy/technical data | Construction time [months] | months |  | M |  | Lower | 2050 | 0.75
SOEC 10 MW | Hydrogen production via solid oxide electrolysis (SOEC) for 10 MW plant | Energy/technical data | Construction time [months] | months |  | M |  | Upper | 2020 | 1
SOEC 10 MW | Hydrogen production via solid oxide electrolysis (SOEC) for 10 MW plant | Energy/technical data | Construction time [months] | months |  | M |  | Upper | 2050 | 1
SOEC 10 MW | Hydrogen production via solid oxide electrolysis (SOEC) for 10 MW plant | Energy/technical data | Construction time [months] | months |  | M |  | ctrl | 2020 | 1
SOEC 10 MW | Hydrogen production via solid oxide electrolysis (SOEC) for 10 MW plant | Energy/technical data | Construction time [months] | months |  | M |  | ctrl | 2025 | 1
SOEC 10 MW | Hydrogen production via solid oxide electrolysis (SOEC) for 10 MW plant | Energy/technical data | Construction time [months] | months |  | M |  | ctrl | 2030 | 1
SOEC 10 MW | Hydrogen production via solid oxide electrolysis (SOEC) for 10 MW plant | Energy/technical data | Construction time [months] | months |  | M |  | ctrl | 2040 | 1
SOEC 10 MW | Hydrogen production via solid oxide electrolysis (SOEC) for 10 MW plant | Energy/technical data | Construction time [months] | months |  | M |  | ctrl | 2050 | 1
SOEC 10 MW | Hydrogen production via solid oxide electrolysis (SOEC) for 10 MW plant | Energy/technical data | Electricity (% total input [MWh/MWh]) | MWh/MWh |  | K |  | Lower | 2020 | 79
SOEC 10 MW | Hydrogen production via solid oxide electrolysis (SOEC) for 10 MW plant | Energy/technical data | Electricity (% total input [MWh/MWh]) | MWh/MWh |  | K |  | Lower | 2050 | 81
SOEC 10 MW | Hydrogen production via solid oxide electrolysis (SOEC) for 10 MW plant | Energy/technical data | Electricity (% total input [MWh/MWh]) | MWh/MWh |  | K |  | Upper | 2020 | 82
SOEC 10 MW | Hydrogen production via solid oxide electrolysis (SOEC) for 10 MW plant | Energy/technical data | Electricity (% total input [MWh/MWh]) | MWh/MWh |  | K |  | Upper | 2050 | 83
SOEC 10 MW | Hydrogen production via solid oxide electrolysis (SOEC) for 10 MW plant | Energy/technical data | Electricity (% total input [MWh/MWh]) | MWh/MWh |  | K |  | ctrl | 2020 | 79.5
SOEC 10 MW | Hydrogen production via solid oxide electrolysis (SOEC) for 10 MW plant | Energy/technical data | Electricity (% total input [MWh/MWh]) | MWh/MWh |  | K |  | ctrl | 2025 | 79.5
SOEC 10 MW | Hydrogen production via solid oxide electrolysis (SOEC) for 10 MW plant | Energy/technical data | Electricity (% total input [MWh/MWh]) | MWh/MWh |  | K |  | ctrl | 2030 | 80.5
SOEC 10 MW | Hydrogen production via solid oxide electrolysis (SOEC) for 10 MW plant | Energy/technical data | Electricity (% total input [MWh/MWh]) | MWh/MWh |  | K |  | ctrl | 2040 | 81.4
SOEC 10 MW | Hydrogen production via solid oxide electrolysis (SOEC) for 10 MW plant | Energy/technical data | Electricity (% total input [MWh/MWh]) | MWh/MWh |  | K |  | ctrl | 2050 | 81.4
SOEC 10 MW | Hydrogen production via solid oxide electrolysis (SOEC) for 10 MW plant | Energy/technical data | Electricity consumption [stack level, kWh/kgH2] | stacklevel,kWh/kgH2 |  | C, D | [1], [2], [3], [4], [5] | Lower | 2020 | 37.0429
SOEC 10 MW | Hydrogen production via solid oxide electrolysis (SOEC) for 10 MW plant | Energy/technical data | Electricity consumption [stack level, kWh/kgH2] | stacklevel,kWh/kgH2 |  | C, D | [1], [2], [3], [4], [5] | Lower | 2050 | 33.7245
SOEC 10 MW | Hydrogen production via solid oxide electrolysis (SOEC) for 10 MW plant | Energy/technical data | Electricity consumption [stack level, kWh/kgH2] | stacklevel,kWh/kgH2 |  | C, D | [1], [2], [3], [4], [5] | Upper | 2020 | 43.7656
SOEC 10 MW | Hydrogen production via solid oxide electrolysis (SOEC) for 10 MW plant | Energy/technical data | Electricity consumption [stack level, kWh/kgH2] | stacklevel,kWh/kgH2 |  | C, D | [1], [2], [3], [4], [5] | Upper | 2050 | 38.8623
SOEC 10 MW | Hydrogen production via solid oxide electrolysis (SOEC) for 10 MW plant | Energy/technical data | Electricity consumption [stack level, kWh/kgH2] | stacklevel,kWh/kgH2 |  | C, D | [1], [2], [3], [4], [5] | ctrl | 2020 | 40.4042
SOEC 10 MW | Hydrogen production via solid oxide electrolysis (SOEC) for 10 MW plant | Energy/technical data | Electricity consumption [stack level, kWh/kgH2] | stacklevel,kWh/kgH2 |  | C, D | [1], [2], [3], [4], [5] | ctrl | 2025 | 39.4375
SOEC 10 MW | Hydrogen production via solid oxide electrolysis (SOEC) for 10 MW plant | Energy/technical data | Electricity consumption [stack level, kWh/kgH2] | stacklevel,kWh/kgH2 |  | C, D | [1], [2], [3], [4], [5] | ctrl | 2030 | 38.0205
SOEC 10 MW | Hydrogen production via solid oxide electrolysis (SOEC) for 10 MW plant | Energy/technical data | Electricity consumption [stack level, kWh/kgH2] | stacklevel,kWh/kgH2 |  | C, D | [1], [2], [3], [4], [5] | ctrl | 2040 | 37.432
SOEC 10 MW | Hydrogen production via solid oxide electrolysis (SOEC) for 10 MW plant | Energy/technical data | Electricity consumption [stack level, kWh/kgH2] | stacklevel,kWh/kgH2 |  | C, D | [1], [2], [3], [4], [5] | ctrl | 2050 | 36.2934
SOEC 10 MW | Hydrogen production via solid oxide electrolysis (SOEC) for 10 MW plant | Energy/technical data | Electricity consumption [stack+BOP level, kWh/kgH2] | stack+BOPlevel,kWh/kgH2 |  | E | [1], [2], [3], [4], [5] | Lower | 2020 | 40.7783
SOEC 10 MW | Hydrogen production via solid oxide electrolysis (SOEC) for 10 MW plant | Energy/technical data | Electricity consumption [stack+BOP level, kWh/kgH2] | stack+BOPlevel,kWh/kgH2 |  | E | [1], [2], [3], [4], [5] | Lower | 2050 | 37.1253
SOEC 10 MW | Hydrogen production via solid oxide electrolysis (SOEC) for 10 MW plant | Energy/technical data | Electricity consumption [stack+BOP level, kWh/kgH2] | stack+BOPlevel,kWh/kgH2 |  | E | [1], [2], [3], [4], [5] | Upper | 2020 | 48.1789
SOEC 10 MW | Hydrogen production via solid oxide electrolysis (SOEC) for 10 MW plant | Energy/technical data | Electricity consumption [stack+BOP level, kWh/kgH2] | stack+BOPlevel,kWh/kgH2 |  | E | [1], [2], [3], [4], [5] | Upper | 2050 | 42.7812
SOEC 10 MW | Hydrogen production via solid oxide electrolysis (SOEC) for 10 MW plant | Energy/technical data | Electricity consumption [stack+BOP level, kWh/kgH2] | stack+BOPlevel,kWh/kgH2 |  | E | [1], [2], [3], [4], [5] | ctrl | 2020 | 44.4786
SOEC 10 MW | Hydrogen production via solid oxide electrolysis (SOEC) for 10 MW plant | Energy/technical data | Electricity consumption [stack+BOP level, kWh/kgH2] | stack+BOPlevel,kWh/kgH2 |  | E | [1], [2], [3], [4], [5] | ctrl | 2025 | 43.4144
SOEC 10 MW | Hydrogen production via solid oxide electrolysis (SOEC) for 10 MW plant | Energy/technical data | Electricity consumption [stack+BOP level, kWh/kgH2] | stack+BOPlevel,kWh/kgH2 |  | E | [1], [2], [3], [4], [5] | ctrl | 2030 | 41.8545
SOEC 10 MW | Hydrogen production via solid oxide electrolysis (SOEC) for 10 MW plant | Energy/technical data | Electricity consumption [stack+BOP level, kWh/kgH2] | stack+BOPlevel,kWh/kgH2 |  | E | [1], [2], [3], [4], [5] | ctrl | 2040 | 41.2067
SOEC 10 MW | Hydrogen production via solid oxide electrolysis (SOEC) for 10 MW plant | Energy/technical data | Electricity consumption [stack+BOP level, kWh/kgH2] | stack+BOPlevel,kWh/kgH2 |  | E | [1], [2], [3], [4], [5] | ctrl | 2050 | 39.9533
SOEC 10 MW | Hydrogen production via solid oxide electrolysis (SOEC) for 10 MW plant | Energy/technical data | Forced outage [%] | pct. |  | K |  | Lower | 2020 | 3
SOEC 10 MW | Hydrogen production via solid oxide electrolysis (SOEC) for 10 MW plant | Energy/technical data | Forced outage [%] | pct. |  | K |  | Lower | 2050 | 3
SOEC 10 MW | Hydrogen production via solid oxide electrolysis (SOEC) for 10 MW plant | Energy/technical data | Forced outage [%] | pct. |  | K |  | Upper | 2020 | 3
SOEC 10 MW | Hydrogen production via solid oxide electrolysis (SOEC) for 10 MW plant | Energy/technical data | Forced outage [%] | pct. |  | K |  | Upper | 2050 | 3
SOEC 10 MW | Hydrogen production via solid oxide electrolysis (SOEC) for 10 MW plant | Energy/technical data | Forced outage [%] | pct. |  | K |  | ctrl | 2020 | 3
SOEC 10 MW | Hydrogen production via solid oxide electrolysis (SOEC) for 10 MW plant | Energy/technical data | Forced outage [%] | pct. |  | K |  | ctrl | 2025 | 3
SOEC 10 MW | Hydrogen production via solid oxide electrolysis (SOEC) for 10 MW plant | Energy/technical data | Forced outage [%] | pct. |  | K |  | ctrl | 2030 | 3
SOEC 10 MW | Hydrogen production via solid oxide electrolysis (SOEC) for 10 MW plant | Energy/technical data | Forced outage [%] | pct. |  | K |  | ctrl | 2040 | 3
SOEC 10 MW | Hydrogen production via solid oxide electrolysis (SOEC) for 10 MW plant | Energy/technical data | Forced outage [%] | pct. |  | K |  | ctrl | 2050 | 3
SOEC 10 MW | Hydrogen production via solid oxide electrolysis (SOEC) for 10 MW plant | Energy/technical data | Frequency of stack replacement [h] | h |  | C, D, L | [2], [3], [4], [5] | Lower | 2020 | 19000
SOEC 10 MW | Hydrogen production via solid oxide electrolysis (SOEC) for 10 MW plant | Energy/technical data | Frequency of stack replacement [h] | h |  | C, D, L | [2], [3], [4], [5] | Lower | 2050 | 79000
SOEC 10 MW | Hydrogen production via solid oxide electrolysis (SOEC) for 10 MW plant | Energy/technical data | Frequency of stack replacement [h] | h |  | C, D, L | [2], [3], [4], [5] | Upper | 2020 | 23500
SOEC 10 MW | Hydrogen production via solid oxide electrolysis (SOEC) for 10 MW plant | Energy/technical data | Frequency of stack replacement [h] | h |  | C, D, L | [2], [3], [4], [5] | Upper | 2050 | 86000
SOEC 10 MW | Hydrogen production via solid oxide electrolysis (SOEC) for 10 MW plant | Energy/technical data | Frequency of stack replacement [h] | h |  | C, D, L | [2], [3], [4], [5] | ctrl | 2020 | 21250
SOEC 10 MW | Hydrogen production via solid oxide electrolysis (SOEC) for 10 MW plant | Energy/technical data | Frequency of stack replacement [h] | h |  | C, D, L | [2], [3], [4], [5] | ctrl | 2025 | 34500
SOEC 10 MW | Hydrogen production via solid oxide electrolysis (SOEC) for 10 MW plant | Energy/technical data | Frequency of stack replacement [h] | h |  | C, D, L | [2], [3], [4], [5] | ctrl | 2030 | 50000
SOEC 10 MW | Hydrogen production via solid oxide electrolysis (SOEC) for 10 MW plant | Energy/technical data | Frequency of stack replacement [h] | h |  | C, D, L | [2], [3], [4], [5] | ctrl | 2040 | 64500
SOEC 10 MW | Hydrogen production via solid oxide electrolysis (SOEC) for 10 MW plant | Energy/technical data | Frequency of stack replacement [h] | h |  | C, D, L | [2], [3], [4], [5] | ctrl | 2050 | 82500
SOEC 10 MW | Hydrogen production via solid oxide electrolysis (SOEC) for 10 MW plant | Energy/technical data | Heat (% total input [MWh/MWh]) | MWh/MWh |  |  |  | Lower | 2020 | 21
SOEC 10 MW | Hydrogen production via solid oxide electrolysis (SOEC) for 10 MW plant | Energy/technical data | Heat (% total input [MWh/MWh]) | MWh/MWh |  |  |  | Lower | 2050 | 19
SOEC 10 MW | Hydrogen production via solid oxide electrolysis (SOEC) for 10 MW plant | Energy/technical data | Heat (% total input [MWh/MWh]) | MWh/MWh |  |  |  | Upper | 2020 | 18
SOEC 10 MW | Hydrogen production via solid oxide electrolysis (SOEC) for 10 MW plant | Energy/technical data | Heat (% total input [MWh/MWh]) | MWh/MWh |  |  |  | Upper | 2050 | 17
SOEC 10 MW | Hydrogen production via solid oxide electrolysis (SOEC) for 10 MW plant | Energy/technical data | Heat (% total input [MWh/MWh]) | MWh/MWh |  |  |  | ctrl | 2020 | 20.5
SOEC 10 MW | Hydrogen production via solid oxide electrolysis (SOEC) for 10 MW plant | Energy/technical data | Heat (% total input [MWh/MWh]) | MWh/MWh |  |  |  | ctrl | 2025 | 20.5
SOEC 10 MW | Hydrogen production via solid oxide electrolysis (SOEC) for 10 MW plant | Energy/technical data | Heat (% total input [MWh/MWh]) | MWh/MWh |  |  |  | ctrl | 2030 | 19.5
SOEC 10 MW | Hydrogen production via solid oxide electrolysis (SOEC) for 10 MW plant | Energy/technical data | Heat (% total input [MWh/MWh]) | MWh/MWh |  |  |  | ctrl | 2040 | 18.6
SOEC 10 MW | Hydrogen production via solid oxide electrolysis (SOEC) for 10 MW plant | Energy/technical data | Heat (% total input [MWh/MWh]) | MWh/MWh |  |  |  | ctrl | 2050 | 18.6
SOEC 10 MW | Hydrogen production via solid oxide electrolysis (SOEC) for 10 MW plant | Energy/technical data | Heat loss (% total input [MWh/MWh]) | MWh/MWh |  |  |  | Lower | 2020 | 12.3457
SOEC 10 MW | Hydrogen production via solid oxide electrolysis (SOEC) for 10 MW plant | Energy/technical data | Heat loss (% total input [MWh/MWh]) | MWh/MWh |  |  |  | Lower | 2050 | 4.6954
SOEC 10 MW | Hydrogen production via solid oxide electrolysis (SOEC) for 10 MW plant | Energy/technical data | Heat loss (% total input [MWh/MWh]) | MWh/MWh |  |  |  | Upper | 2020 | 24.5991
SOEC 10 MW | Hydrogen production via solid oxide electrolysis (SOEC) for 10 MW plant | Energy/technical data | Heat loss (% total input [MWh/MWh]) | MWh/MWh |  |  |  | Upper | 2050 | 16.0396
SOEC 10 MW | Hydrogen production via solid oxide electrolysis (SOEC) for 10 MW plant | Energy/technical data | Heat loss (% total input [MWh/MWh]) | MWh/MWh |  |  |  | ctrl | 2020 | 18.934
SOEC 10 MW | Hydrogen production via solid oxide electrolysis (SOEC) for 10 MW plant | Energy/technical data | Heat loss (% total input [MWh/MWh]) | MWh/MWh |  |  |  | ctrl | 2025 | 17.1432
SOEC 10 MW | Hydrogen production via solid oxide electrolysis (SOEC) for 10 MW plant | Energy/technical data | Heat loss (% total input [MWh/MWh]) | MWh/MWh |  |  |  | ctrl | 2030 | 14.3701
SOEC 10 MW | Hydrogen production via solid oxide electrolysis (SOEC) for 10 MW plant | Energy/technical data | Heat loss (% total input [MWh/MWh]) | MWh/MWh |  |  |  | ctrl | 2040 | 13.1629
SOEC 10 MW | Hydrogen production via solid oxide electrolysis (SOEC) for 10 MW plant | Energy/technical data | Heat loss (% total input [MWh/MWh]) | MWh/MWh |  |  |  | ctrl | 2050 | 10.7276
SOEC 10 MW | Hydrogen production via solid oxide electrolysis (SOEC) for 10 MW plant | Energy/technical data | Hydrogen Output (% total input [MWh/MWh]) | MWh/MWh |  | F |  | Lower | 2020 | 71.1869
SOEC 10 MW | Hydrogen production via solid oxide electrolysis (SOEC) for 10 MW plant | Energy/technical data | Hydrogen Output (% total input [MWh/MWh]) | MWh/MWh |  | F |  | Lower | 2050 | 77.2169
SOEC 10 MW | Hydrogen production via solid oxide electrolysis (SOEC) for 10 MW plant | Energy/technical data | Hydrogen Output (% total input [MWh/MWh]) | MWh/MWh |  | F |  | Upper | 2020 | 61.463
SOEC 10 MW | Hydrogen production via solid oxide electrolysis (SOEC) for 10 MW plant | Energy/technical data | Hydrogen Output (% total input [MWh/MWh]) | MWh/MWh |  | F |  | Upper | 2050 | 68.264
SOEC 10 MW | Hydrogen production via solid oxide electrolysis (SOEC) for 10 MW plant | Energy/technical data | Hydrogen Output (% total input [MWh/MWh]) | MWh/MWh |  | F |  | ctrl | 2020 | 65.9685
SOEC 10 MW | Hydrogen production via solid oxide electrolysis (SOEC) for 10 MW plant | Energy/technical data | Hydrogen Output (% total input [MWh/MWh]) | MWh/MWh |  | F |  | ctrl | 2025 | 67.3893
SOEC 10 MW | Hydrogen production via solid oxide electrolysis (SOEC) for 10 MW plant | Energy/technical data | Hydrogen Output (% total input [MWh/MWh]) | MWh/MWh |  | F |  | ctrl | 2030 | 69.5859
SOEC 10 MW | Hydrogen production via solid oxide electrolysis (SOEC) for 10 MW plant | Energy/technical data | Hydrogen Output (% total input [MWh/MWh]) | MWh/MWh |  | F |  | ctrl | 2040 | 70.5409
SOEC 10 MW | Hydrogen production via solid oxide electrolysis (SOEC) for 10 MW plant | Energy/technical data | Hydrogen Output (% total input [MWh/MWh]) | MWh/MWh |  | F |  | ctrl | 2050 | 72.4649
SOEC 10 MW | Hydrogen production via solid oxide electrolysis (SOEC) for 10 MW plant | Energy/technical data | Hydrogen [kg/MWh input] | kg/MWh |  |  |  | Lower | 2020 | 26.9957
SOEC 10 MW | Hydrogen production via solid oxide electrolysis (SOEC) for 10 MW plant | Energy/technical data | Hydrogen [kg/MWh input] | kg/MWh |  |  |  | Lower | 2050 | 29.652
SOEC 10 MW | Hydrogen production via solid oxide electrolysis (SOEC) for 10 MW plant | Energy/technical data | Hydrogen [kg/MWh input] | kg/MWh |  |  |  | Upper | 2020 | 22.849
SOEC 10 MW | Hydrogen production via solid oxide electrolysis (SOEC) for 10 MW plant | Energy/technical data | Hydrogen [kg/MWh input] | kg/MWh |  |  |  | Upper | 2050 | 25.7319
SOEC 10 MW | Hydrogen production via solid oxide electrolysis (SOEC) for 10 MW plant | Energy/technical data | Hydrogen [kg/MWh input] | kg/MWh |  |  |  | ctrl | 2020 | 24.7499
SOEC 10 MW | Hydrogen production via solid oxide electrolysis (SOEC) for 10 MW plant | Energy/technical data | Hydrogen [kg/MWh input] | kg/MWh |  |  |  | ctrl | 2025 | 25.3566
SOEC 10 MW | Hydrogen production via solid oxide electrolysis (SOEC) for 10 MW plant | Energy/technical data | Hydrogen [kg/MWh input] | kg/MWh |  |  |  | ctrl | 2030 | 26.3016
SOEC 10 MW | Hydrogen production via solid oxide electrolysis (SOEC) for 10 MW plant | Energy/technical data | Hydrogen [kg/MWh input] | kg/MWh |  |  |  | ctrl | 2040 | 26.7151
SOEC 10 MW | Hydrogen production via solid oxide electrolysis (SOEC) for 10 MW plant | Energy/technical data | Hydrogen [kg/MWh input] | kg/MWh |  |  |  | ctrl | 2050 | 27.5532
SOEC 10 MW | Hydrogen production via solid oxide electrolysis (SOEC) for 10 MW plant | Energy/technical data | Planned outage [days per year] | days/year |  | K |  | Lower | 2020 | 11
SOEC 10 MW | Hydrogen production via solid oxide electrolysis (SOEC) for 10 MW plant | Energy/technical data | Planned outage [days per year] | days/year |  | K |  | Lower | 2050 | 11
SOEC 10 MW | Hydrogen production via solid oxide electrolysis (SOEC) for 10 MW plant | Energy/technical data | Planned outage [days per year] | days/year |  | K |  | Upper | 2020 | 11
SOEC 10 MW | Hydrogen production via solid oxide electrolysis (SOEC) for 10 MW plant | Energy/technical data | Planned outage [days per year] | days/year |  | K |  | Upper | 2050 | 11
SOEC 10 MW | Hydrogen production via solid oxide electrolysis (SOEC) for 10 MW plant | Energy/technical data | Planned outage [days per year] | days/year |  | K |  | ctrl | 2020 | 11
SOEC 10 MW | Hydrogen production via solid oxide electrolysis (SOEC) for 10 MW plant | Energy/technical data | Planned outage [days per year] | days/year |  | K |  | ctrl | 2025 | 11
SOEC 10 MW | Hydrogen production via solid oxide electrolysis (SOEC) for 10 MW plant | Energy/technical data | Planned outage [days per year] | days/year |  | K |  | ctrl | 2030 | 11
SOEC 10 MW | Hydrogen production via solid oxide electrolysis (SOEC) for 10 MW plant | Energy/technical data | Planned outage [days per year] | days/year |  | K |  | ctrl | 2040 | 11
SOEC 10 MW | Hydrogen production via solid oxide electrolysis (SOEC) for 10 MW plant | Energy/technical data | Planned outage [days per year] | days/year |  | K |  | ctrl | 2050 | 11
SOEC 10 MW | Hydrogen production via solid oxide electrolysis (SOEC) for 10 MW plant | Energy/technical data | Technical lifetime [years] | years |  | K |  | Lower | 2020 | 20
SOEC 10 MW | Hydrogen production via solid oxide electrolysis (SOEC) for 10 MW plant | Energy/technical data | Technical lifetime [years] | years |  | K |  | Lower | 2050 | 20
SOEC 10 MW | Hydrogen production via solid oxide electrolysis (SOEC) for 10 MW plant | Energy/technical data | Technical lifetime [years] | years |  | K |  | Upper | 2020 | 30
SOEC 10 MW | Hydrogen production via solid oxide electrolysis (SOEC) for 10 MW plant | Energy/technical data | Technical lifetime [years] | years |  | K |  | Upper | 2050 | 30
SOEC 10 MW | Hydrogen production via solid oxide electrolysis (SOEC) for 10 MW plant | Energy/technical data | Technical lifetime [years] | years |  | K |  | ctrl | 2020 | 25
SOEC 10 MW | Hydrogen production via solid oxide electrolysis (SOEC) for 10 MW plant | Energy/technical data | Technical lifetime [years] | years |  | K |  | ctrl | 2025 | 25
SOEC 10 MW | Hydrogen production via solid oxide electrolysis (SOEC) for 10 MW plant | Energy/technical data | Technical lifetime [years] | years |  | K |  | ctrl | 2030 | 25
SOEC 10 MW | Hydrogen production via solid oxide electrolysis (SOEC) for 10 MW plant | Energy/technical data | Technical lifetime [years] | years |  | K |  | ctrl | 2040 | 25
SOEC 10 MW | Hydrogen production via solid oxide electrolysis (SOEC) for 10 MW plant | Energy/technical data | Technical lifetime [years] | years |  | K |  | ctrl | 2050 | 25
SOEC 10 MW | Hydrogen production via solid oxide electrolysis (SOEC) for 10 MW plant | Energy/technical data | Typical total plant size [MW input] | MW |  |  |  | Lower | 2020 | 10
SOEC 10 MW | Hydrogen production via solid oxide electrolysis (SOEC) for 10 MW plant | Energy/technical data | Typical total plant size [MW input] | MW |  |  |  | Lower | 2050 | 10
SOEC 10 MW | Hydrogen production via solid oxide electrolysis (SOEC) for 10 MW plant | Energy/technical data | Typical total plant size [MW input] | MW |  |  |  | Upper | 2020 | 10
SOEC 10 MW | Hydrogen production via solid oxide electrolysis (SOEC) for 10 MW plant | Energy/technical data | Typical total plant size [MW input] | MW |  |  |  | Upper | 2050 | 10
SOEC 10 MW | Hydrogen production via solid oxide electrolysis (SOEC) for 10 MW plant | Energy/technical data | Typical total plant size [MW input] | MW |  |  |  | ctrl | 2020 | 10
SOEC 10 MW | Hydrogen production via solid oxide electrolysis (SOEC) for 10 MW plant | Energy/technical data | Typical total plant size [MW input] | MW |  |  |  | ctrl | 2025 | 10
SOEC 10 MW | Hydrogen production via solid oxide electrolysis (SOEC) for 10 MW plant | Energy/technical data | Typical total plant size [MW input] | MW |  |  |  | ctrl | 2030 | 10
SOEC 10 MW | Hydrogen production via solid oxide electrolysis (SOEC) for 10 MW plant | Energy/technical data | Typical total plant size [MW input] | MW |  |  |  | ctrl | 2040 | 10
SOEC 10 MW | Hydrogen production via solid oxide electrolysis (SOEC) for 10 MW plant | Energy/technical data | Typical total plant size [MW input] | MW |  |  |  | ctrl | 2050 | 10
SOEC 10 MW | Hydrogen production via solid oxide electrolysis (SOEC) for 10 MW plant | Energy/technical data | Typical total plant size [kgH2/day of max output] | kgH2/day |  | A, B |  | Lower | 2020 | 6478.9778
SOEC 10 MW | Hydrogen production via solid oxide electrolysis (SOEC) for 10 MW plant | Energy/technical data | Typical total plant size [kgH2/day of max output] | kgH2/day |  | A, B |  | Lower | 2050 | 7116.4886
SOEC 10 MW | Hydrogen production via solid oxide electrolysis (SOEC) for 10 MW plant | Energy/technical data | Typical total plant size [kgH2/day of max output] | kgH2/day |  | A, B |  | Upper | 2020 | 5483.7616
SOEC 10 MW | Hydrogen production via solid oxide electrolysis (SOEC) for 10 MW plant | Energy/technical data | Typical total plant size [kgH2/day of max output] | kgH2/day |  | A, B |  | Upper | 2050 | 6175.6464
SOEC 10 MW | Hydrogen production via solid oxide electrolysis (SOEC) for 10 MW plant | Energy/technical data | Typical total plant size [kgH2/day of max output] | kgH2/day |  | A, B |  | ctrl | 2020 | 5939.9722
SOEC 10 MW | Hydrogen production via solid oxide electrolysis (SOEC) for 10 MW plant | Energy/technical data | Typical total plant size [kgH2/day of max output] | kgH2/day |  | A, B |  | ctrl | 2025 | 6085.5784
SOEC 10 MW | Hydrogen production via solid oxide electrolysis (SOEC) for 10 MW plant | Energy/technical data | Typical total plant size [kgH2/day of max output] | kgH2/day |  | A, B |  | ctrl | 2030 | 6312.3808
SOEC 10 MW | Hydrogen production via solid oxide electrolysis (SOEC) for 10 MW plant | Energy/technical data | Typical total plant size [kgH2/day of max output] | kgH2/day |  | A, B |  | ctrl | 2040 | 6411.6264
SOEC 10 MW | Hydrogen production via solid oxide electrolysis (SOEC) for 10 MW plant | Energy/technical data | Typical total plant size [kgH2/day of max output] | kgH2/day |  | A, B |  | ctrl | 2050 | 6612.7702
SOEC 10 MW | Hydrogen production via solid oxide electrolysis (SOEC) for 10 MW plant | Energy/technical data | Ultrapure Water for electrolysis [kg/MWh input] | kg/MWh |  |  |  | Lower | 2020 | 242.9617
SOEC 10 MW | Hydrogen production via solid oxide electrolysis (SOEC) for 10 MW plant | Energy/technical data | Ultrapure Water for electrolysis [kg/MWh input] | kg/MWh |  |  |  | Lower | 2050 | 266.8683
SOEC 10 MW | Hydrogen production via solid oxide electrolysis (SOEC) for 10 MW plant | Energy/technical data | Ultrapure Water for electrolysis [kg/MWh input] | kg/MWh |  |  |  | Upper | 2020 | 205.6411
SOEC 10 MW | Hydrogen production via solid oxide electrolysis (SOEC) for 10 MW plant | Energy/technical data | Ultrapure Water for electrolysis [kg/MWh input] | kg/MWh |  |  |  | Upper | 2050 | 231.5867
SOEC 10 MW | Hydrogen production via solid oxide electrolysis (SOEC) for 10 MW plant | Energy/technical data | Ultrapure Water for electrolysis [kg/MWh input] | kg/MWh |  |  |  | ctrl | 2020 | 222.749
SOEC 10 MW | Hydrogen production via solid oxide electrolysis (SOEC) for 10 MW plant | Energy/technical data | Ultrapure Water for electrolysis [kg/MWh input] | kg/MWh |  |  |  | ctrl | 2025 | 228.2092
SOEC 10 MW | Hydrogen production via solid oxide electrolysis (SOEC) for 10 MW plant | Energy/technical data | Ultrapure Water for electrolysis [kg/MWh input] | kg/MWh |  |  |  | ctrl | 2030 | 236.7143
SOEC 10 MW | Hydrogen production via solid oxide electrolysis (SOEC) for 10 MW plant | Energy/technical data | Ultrapure Water for electrolysis [kg/MWh input] | kg/MWh |  |  |  | ctrl | 2040 | 240.436
SOEC 10 MW | Hydrogen production via solid oxide electrolysis (SOEC) for 10 MW plant | Energy/technical data | Ultrapure Water for electrolysis [kg/MWh input] | kg/MWh |  |  |  | ctrl | 2050 | 247.9789
SOEC 10 MW | Hydrogen production via solid oxide electrolysis (SOEC) for 10 MW plant | Energy/technical data | ΔE from HHV to LHV (% total input [MWh/MWh]) | MWh/MWh |  | G, H |  | Lower | 2020 | 16.4674
SOEC 10 MW | Hydrogen production via solid oxide electrolysis (SOEC) for 10 MW plant | Energy/technical data | ΔE from HHV to LHV (% total input [MWh/MWh]) | MWh/MWh |  | G, H |  | Lower | 2050 | 18.0877
SOEC 10 MW | Hydrogen production via solid oxide electrolysis (SOEC) for 10 MW plant | Energy/technical data | ΔE from HHV to LHV (% total input [MWh/MWh]) | MWh/MWh |  | G, H |  | Upper | 2020 | 13.9379
SOEC 10 MW | Hydrogen production via solid oxide electrolysis (SOEC) for 10 MW plant | Energy/technical data | ΔE from HHV to LHV (% total input [MWh/MWh]) | MWh/MWh |  | G, H |  | Upper | 2050 | 15.6964
SOEC 10 MW | Hydrogen production via solid oxide electrolysis (SOEC) for 10 MW plant | Energy/technical data | ΔE from HHV to LHV (% total input [MWh/MWh]) | MWh/MWh |  | G, H |  | ctrl | 2020 | 15.0974
SOEC 10 MW | Hydrogen production via solid oxide electrolysis (SOEC) for 10 MW plant | Energy/technical data | ΔE from HHV to LHV (% total input [MWh/MWh]) | MWh/MWh |  | G, H |  | ctrl | 2025 | 15.4675
SOEC 10 MW | Hydrogen production via solid oxide electrolysis (SOEC) for 10 MW plant | Energy/technical data | ΔE from HHV to LHV (% total input [MWh/MWh]) | MWh/MWh |  | G, H |  | ctrl | 2030 | 16.044
SOEC 10 MW | Hydrogen production via solid oxide electrolysis (SOEC) for 10 MW plant | Energy/technical data | ΔE from HHV to LHV (% total input [MWh/MWh]) | MWh/MWh |  | G, H |  | ctrl | 2040 | 16.2962
SOEC 10 MW | Hydrogen production via solid oxide electrolysis (SOEC) for 10 MW plant | Energy/technical data | ΔE from HHV to LHV (% total input [MWh/MWh]) | MWh/MWh |  | G, H |  | ctrl | 2050 | 16.8075
SOEC 10 MW | Hydrogen production via solid oxide electrolysis (SOEC) for 10 MW plant | Financial data | - hereof BOP [€/kW of total input_e] | EUR/kW_e | 2020 | P, Q |  | Lower | 2020 | 226.4237
SOEC 10 MW | Hydrogen production via solid oxide electrolysis (SOEC) for 10 MW plant | Financial data | - hereof BOP [€/kW of total input_e] | EUR/kW_e | 2020 | P, Q |  | Lower | 2050 | 63.3013
SOEC 10 MW | Hydrogen production via solid oxide electrolysis (SOEC) for 10 MW plant | Financial data | - hereof BOP [€/kW of total input_e] | EUR/kW_e | 2020 | P, Q |  | Upper | 2020 | 338.4183
SOEC 10 MW | Hydrogen production via solid oxide electrolysis (SOEC) for 10 MW plant | Financial data | - hereof BOP [€/kW of total input_e] | EUR/kW_e | 2020 | P, Q |  | Upper | 2050 | 92.5172
SOEC 10 MW | Hydrogen production via solid oxide electrolysis (SOEC) for 10 MW plant | Financial data | - hereof BOP [€/kW of total input_e] | EUR/kW_e | 2020 | P, Q |  | ctrl | 2020 | 282.421
SOEC 10 MW | Hydrogen production via solid oxide electrolysis (SOEC) for 10 MW plant | Financial data | - hereof BOP [€/kW of total input_e] | EUR/kW_e | 2020 | P, Q |  | ctrl | 2025 | 202.0771
SOEC 10 MW | Hydrogen production via solid oxide electrolysis (SOEC) for 10 MW plant | Financial data | - hereof BOP [€/kW of total input_e] | EUR/kW_e | 2020 | P, Q |  | ctrl | 2030 | 121.7332
SOEC 10 MW | Hydrogen production via solid oxide electrolysis (SOEC) for 10 MW plant | Financial data | - hereof BOP [€/kW of total input_e] | EUR/kW_e | 2020 | P, Q |  | ctrl | 2040 | 102.2559
SOEC 10 MW | Hydrogen production via solid oxide electrolysis (SOEC) for 10 MW plant | Financial data | - hereof BOP [€/kW of total input_e] | EUR/kW_e | 2020 | P, Q |  | ctrl | 2050 | 77.9092
SOEC 10 MW | Hydrogen production via solid oxide electrolysis (SOEC) for 10 MW plant | Financial data | - hereof Civil Infrastructure [€/kW of total input_e] | EUR/kW_e | 2020 | P, Q |  | Lower | 2020 | 71.0189
SOEC 10 MW | Hydrogen production via solid oxide electrolysis (SOEC) for 10 MW plant | Financial data | - hereof Civil Infrastructure [€/kW of total input_e] | EUR/kW_e | 2020 | P, Q |  | Lower | 2050 | 19.8548
SOEC 10 MW | Hydrogen production via solid oxide electrolysis (SOEC) for 10 MW plant | Financial data | - hereof Civil Infrastructure [€/kW of total input_e] | EUR/kW_e | 2020 | P, Q |  | Upper | 2020 | 106.1466
SOEC 10 MW | Hydrogen production via solid oxide electrolysis (SOEC) for 10 MW plant | Financial data | - hereof Civil Infrastructure [€/kW of total input_e] | EUR/kW_e | 2020 | P, Q |  | Upper | 2050 | 29.0185
SOEC 10 MW | Hydrogen production via solid oxide electrolysis (SOEC) for 10 MW plant | Financial data | - hereof Civil Infrastructure [€/kW of total input_e] | EUR/kW_e | 2020 | P, Q |  | ctrl | 2020 | 88.5828
SOEC 10 MW | Hydrogen production via solid oxide electrolysis (SOEC) for 10 MW plant | Financial data | - hereof Civil Infrastructure [€/kW of total input_e] | EUR/kW_e | 2020 | P, Q |  | ctrl | 2025 | 63.3825
SOEC 10 MW | Hydrogen production via solid oxide electrolysis (SOEC) for 10 MW plant | Financial data | - hereof Civil Infrastructure [€/kW of total input_e] | EUR/kW_e | 2020 | P, Q |  | ctrl | 2030 | 38.1822
SOEC 10 MW | Hydrogen production via solid oxide electrolysis (SOEC) for 10 MW plant | Financial data | - hereof Civil Infrastructure [€/kW of total input_e] | EUR/kW_e | 2020 | P, Q |  | ctrl | 2040 | 32.0731
SOEC 10 MW | Hydrogen production via solid oxide electrolysis (SOEC) for 10 MW plant | Financial data | - hereof Civil Infrastructure [€/kW of total input_e] | EUR/kW_e | 2020 | P, Q |  | ctrl | 2050 | 24.4366
SOEC 10 MW | Hydrogen production via solid oxide electrolysis (SOEC) for 10 MW plant | Financial data | - hereof Control System [€/kW of total input_e] | EUR/kW_e | 2020 | P, Q |  | Lower | 2020 | 142.1055
SOEC 10 MW | Hydrogen production via solid oxide electrolysis (SOEC) for 10 MW plant | Financial data | - hereof Control System [€/kW of total input_e] | EUR/kW_e | 2020 | P, Q |  | Lower | 2050 | 39.7284
SOEC 10 MW | Hydrogen production via solid oxide electrolysis (SOEC) for 10 MW plant | Financial data | - hereof Control System [€/kW of total input_e] | EUR/kW_e | 2020 | P, Q |  | Upper | 2020 | 212.3943
SOEC 10 MW | Hydrogen production via solid oxide electrolysis (SOEC) for 10 MW plant | Financial data | - hereof Control System [€/kW of total input_e] | EUR/kW_e | 2020 | P, Q |  | Upper | 2050 | 58.0646
SOEC 10 MW | Hydrogen production via solid oxide electrolysis (SOEC) for 10 MW plant | Financial data | - hereof Control System [€/kW of total input_e] | EUR/kW_e | 2020 | P, Q |  | ctrl | 2020 | 177.2499
SOEC 10 MW | Hydrogen production via solid oxide electrolysis (SOEC) for 10 MW plant | Financial data | - hereof Control System [€/kW of total input_e] | EUR/kW_e | 2020 | P, Q |  | ctrl | 2025 | 126.8254
SOEC 10 MW | Hydrogen production via solid oxide electrolysis (SOEC) for 10 MW plant | Financial data | - hereof Control System [€/kW of total input_e] | EUR/kW_e | 2020 | P, Q |  | ctrl | 2030 | 76.4008
SOEC 10 MW | Hydrogen production via solid oxide electrolysis (SOEC) for 10 MW plant | Financial data | - hereof Control System [€/kW of total input_e] | EUR/kW_e | 2020 | P, Q |  | ctrl | 2040 | 64.1767
SOEC 10 MW | Hydrogen production via solid oxide electrolysis (SOEC) for 10 MW plant | Financial data | - hereof Control System [€/kW of total input_e] | EUR/kW_e | 2020 | P, Q |  | ctrl | 2050 | 48.8965
SOEC 10 MW | Hydrogen production via solid oxide electrolysis (SOEC) for 10 MW plant | Financial data | - hereof Indirects [€/kW of total input_e] | EUR/kW_e | 2020 | P, Q |  | Lower | 2020 | 354.661
SOEC 10 MW | Hydrogen production via solid oxide electrolysis (SOEC) for 10 MW plant | Financial data | - hereof Indirects [€/kW of total input_e] | EUR/kW_e | 2020 | P, Q |  | Lower | 2050 | 99.1525
SOEC 10 MW | Hydrogen production via solid oxide electrolysis (SOEC) for 10 MW plant | Financial data | - hereof Indirects [€/kW of total input_e] | EUR/kW_e | 2020 | P, Q |  | Upper | 2020 | 530.0847
SOEC 10 MW | Hydrogen production via solid oxide electrolysis (SOEC) for 10 MW plant | Financial data | - hereof Indirects [€/kW of total input_e] | EUR/kW_e | 2020 | P, Q |  | Upper | 2050 | 144.9153
SOEC 10 MW | Hydrogen production via solid oxide electrolysis (SOEC) for 10 MW plant | Financial data | - hereof Indirects [€/kW of total input_e] | EUR/kW_e | 2020 | P, Q |  | ctrl | 2020 | 442.3729
SOEC 10 MW | Hydrogen production via solid oxide electrolysis (SOEC) for 10 MW plant | Financial data | - hereof Indirects [€/kW of total input_e] | EUR/kW_e | 2020 | P, Q |  | ctrl | 2025 | 316.5254
SOEC 10 MW | Hydrogen production via solid oxide electrolysis (SOEC) for 10 MW plant | Financial data | - hereof Indirects [€/kW of total input_e] | EUR/kW_e | 2020 | P, Q |  | ctrl | 2030 | 190.678
SOEC 10 MW | Hydrogen production via solid oxide electrolysis (SOEC) for 10 MW plant | Financial data | - hereof Indirects [€/kW of total input_e] | EUR/kW_e | 2020 | P, Q |  | ctrl | 2040 | 160.1695
SOEC 10 MW | Hydrogen production via solid oxide electrolysis (SOEC) for 10 MW plant | Financial data | - hereof Indirects [€/kW of total input_e] | EUR/kW_e | 2020 | P, Q |  | ctrl | 2050 | 122.0339
SOEC 10 MW | Hydrogen production via solid oxide electrolysis (SOEC) for 10 MW plant | Financial data | - hereof electrolyser stack [€/kW of total input_e] | EUR/kW_e | 2020 | P, Q |  | Lower | 2020 | 988.5454
SOEC 10 MW | Hydrogen production via solid oxide electrolysis (SOEC) for 10 MW plant | Financial data | - hereof electrolyser stack [€/kW of total input_e] | EUR/kW_e | 2020 | P, Q |  | Lower | 2050 | 276.3675
SOEC 10 MW | Hydrogen production via solid oxide electrolysis (SOEC) for 10 MW plant | Financial data | - hereof electrolyser stack [€/kW of total input_e] | EUR/kW_e | 2020 | P, Q |  | Upper | 2020 | 1477.5033
SOEC 10 MW | Hydrogen production via solid oxide electrolysis (SOEC) for 10 MW plant | Financial data | - hereof electrolyser stack [€/kW of total input_e] | EUR/kW_e | 2020 | P, Q |  | Upper | 2050 | 403.9218
SOEC 10 MW | Hydrogen production via solid oxide electrolysis (SOEC) for 10 MW plant | Financial data | - hereof electrolyser stack [€/kW of total input_e] | EUR/kW_e | 2020 | P, Q |  | ctrl | 2020 | 1233.0243
SOEC 10 MW | Hydrogen production via solid oxide electrolysis (SOEC) for 10 MW plant | Financial data | - hereof electrolyser stack [€/kW of total input_e] | EUR/kW_e | 2020 | P, Q |  | ctrl | 2025 | 882.2502
SOEC 10 MW | Hydrogen production via solid oxide electrolysis (SOEC) for 10 MW plant | Financial data | - hereof electrolyser stack [€/kW of total input_e] | EUR/kW_e | 2020 | P, Q |  | ctrl | 2030 | 531.476
SOEC 10 MW | Hydrogen production via solid oxide electrolysis (SOEC) for 10 MW plant | Financial data | - hereof electrolyser stack [€/kW of total input_e] | EUR/kW_e | 2020 | P, Q |  | ctrl | 2040 | 446.4398
SOEC 10 MW | Hydrogen production via solid oxide electrolysis (SOEC) for 10 MW plant | Financial data | - hereof electrolyser stack [€/kW of total input_e] | EUR/kW_e | 2020 | P, Q |  | ctrl | 2050 | 340.1446
SOEC 10 MW | Hydrogen production via solid oxide electrolysis (SOEC) for 10 MW plant | Financial data | - hereof electrolyser system [€/kW of total input_e] | EUR/kW_e | 2020 | P, Q |  | Lower | 2020 | 542.2454
SOEC 10 MW | Hydrogen production via solid oxide electrolysis (SOEC) for 10 MW plant | Financial data | - hereof electrolyser system [€/kW of total input_e] | EUR/kW_e | 2020 | P, Q |  | Lower | 2050 | 151.5955
SOEC 10 MW | Hydrogen production via solid oxide electrolysis (SOEC) for 10 MW plant | Financial data | - hereof electrolyser system [€/kW of total input_e] | EUR/kW_e | 2020 | P, Q |  | Upper | 2020 | 810.4528
SOEC 10 MW | Hydrogen production via solid oxide electrolysis (SOEC) for 10 MW plant | Financial data | - hereof electrolyser system [€/kW of total input_e] | EUR/kW_e | 2020 | P, Q |  | Upper | 2050 | 221.5626
SOEC 10 MW | Hydrogen production via solid oxide electrolysis (SOEC) for 10 MW plant | Financial data | - hereof electrolyser system [€/kW of total input_e] | EUR/kW_e | 2020 | P, Q |  | ctrl | 2020 | 676.3491
SOEC 10 MW | Hydrogen production via solid oxide electrolysis (SOEC) for 10 MW plant | Financial data | - hereof electrolyser system [€/kW of total input_e] | EUR/kW_e | 2020 | P, Q |  | ctrl | 2025 | 483.9395
SOEC 10 MW | Hydrogen production via solid oxide electrolysis (SOEC) for 10 MW plant | Financial data | - hereof electrolyser system [€/kW of total input_e] | EUR/kW_e | 2020 | P, Q |  | ctrl | 2030 | 291.5298
SOEC 10 MW | Hydrogen production via solid oxide electrolysis (SOEC) for 10 MW plant | Financial data | - hereof electrolyser system [€/kW of total input_e] | EUR/kW_e | 2020 | P, Q |  | ctrl | 2040 | 244.885
SOEC 10 MW | Hydrogen production via solid oxide electrolysis (SOEC) for 10 MW plant | Financial data | - hereof electrolyser system [€/kW of total input_e] | EUR/kW_e | 2020 | P, Q |  | ctrl | 2050 | 186.5791
SOEC 10 MW | Hydrogen production via solid oxide electrolysis (SOEC) for 10 MW plant | Financial data | - hereof equipment [%] | pct. |  | K |  | Lower | 2020 | 95
SOEC 10 MW | Hydrogen production via solid oxide electrolysis (SOEC) for 10 MW plant | Financial data | - hereof equipment [%] | pct. |  | K |  | Lower | 2050 | 95
SOEC 10 MW | Hydrogen production via solid oxide electrolysis (SOEC) for 10 MW plant | Financial data | - hereof equipment [%] | pct. |  | K |  | Upper | 2020 | 95
SOEC 10 MW | Hydrogen production via solid oxide electrolysis (SOEC) for 10 MW plant | Financial data | - hereof equipment [%] | pct. |  | K |  | Upper | 2050 | 95
SOEC 10 MW | Hydrogen production via solid oxide electrolysis (SOEC) for 10 MW plant | Financial data | - hereof equipment [%] | pct. |  | K |  | ctrl | 2020 | 95
SOEC 10 MW | Hydrogen production via solid oxide electrolysis (SOEC) for 10 MW plant | Financial data | - hereof equipment [%] | pct. |  | K |  | ctrl | 2025 | 95
SOEC 10 MW | Hydrogen production via solid oxide electrolysis (SOEC) for 10 MW plant | Financial data | - hereof equipment [%] | pct. |  | K |  | ctrl | 2030 | 95
SOEC 10 MW | Hydrogen production via solid oxide electrolysis (SOEC) for 10 MW plant | Financial data | - hereof equipment [%] | pct. |  | K |  | ctrl | 2040 | 95
SOEC 10 MW | Hydrogen production via solid oxide electrolysis (SOEC) for 10 MW plant | Financial data | - hereof equipment [%] | pct. |  | K |  | ctrl | 2050 | 95
SOEC 10 MW | Hydrogen production via solid oxide electrolysis (SOEC) for 10 MW plant | Financial data | - hereof installation [%] | pct. |  | K |  | Lower | 2020 | 5
SOEC 10 MW | Hydrogen production via solid oxide electrolysis (SOEC) for 10 MW plant | Financial data | - hereof installation [%] | pct. |  | K |  | Lower | 2050 | 5
SOEC 10 MW | Hydrogen production via solid oxide electrolysis (SOEC) for 10 MW plant | Financial data | - hereof installation [%] | pct. |  | K |  | Upper | 2020 | 5
SOEC 10 MW | Hydrogen production via solid oxide electrolysis (SOEC) for 10 MW plant | Financial data | - hereof installation [%] | pct. |  | K |  | Upper | 2050 | 5
SOEC 10 MW | Hydrogen production via solid oxide electrolysis (SOEC) for 10 MW plant | Financial data | - hereof installation [%] | pct. |  | K |  | ctrl | 2020 | 5
SOEC 10 MW | Hydrogen production via solid oxide electrolysis (SOEC) for 10 MW plant | Financial data | - hereof installation [%] | pct. |  | K |  | ctrl | 2025 | 5
SOEC 10 MW | Hydrogen production via solid oxide electrolysis (SOEC) for 10 MW plant | Financial data | - hereof installation [%] | pct. |  | K |  | ctrl | 2030 | 5
SOEC 10 MW | Hydrogen production via solid oxide electrolysis (SOEC) for 10 MW plant | Financial data | - hereof installation [%] | pct. |  | K |  | ctrl | 2040 | 5
SOEC 10 MW | Hydrogen production via solid oxide electrolysis (SOEC) for 10 MW plant | Financial data | - hereof installation [%] | pct. |  | K |  | ctrl | 2050 | 5
SOEC 10 MW | Hydrogen production via solid oxide electrolysis (SOEC) for 10 MW plant | Financial data | Fixed O&M [% of specific investment/year] | pct.specificinvestment/year |  | K, S |  | Lower | 2020 | 12
SOEC 10 MW | Hydrogen production via solid oxide electrolysis (SOEC) for 10 MW plant | Financial data | Fixed O&M [% of specific investment/year] | pct.specificinvestment/year |  | K, S |  | Lower | 2050 | 12
SOEC 10 MW | Hydrogen production via solid oxide electrolysis (SOEC) for 10 MW plant | Financial data | Fixed O&M [% of specific investment/year] | pct.specificinvestment/year |  | K, S |  | Upper | 2020 | 12
SOEC 10 MW | Hydrogen production via solid oxide electrolysis (SOEC) for 10 MW plant | Financial data | Fixed O&M [% of specific investment/year] | pct.specificinvestment/year |  | K, S |  | Upper | 2050 | 12
SOEC 10 MW | Hydrogen production via solid oxide electrolysis (SOEC) for 10 MW plant | Financial data | Fixed O&M [% of specific investment/year] | pct.specificinvestment/year |  | K, S |  | ctrl | 2020 | 12
SOEC 10 MW | Hydrogen production via solid oxide electrolysis (SOEC) for 10 MW plant | Financial data | Fixed O&M [% of specific investment/year] | pct.specificinvestment/year |  | K, S |  | ctrl | 2025 | 12
SOEC 10 MW | Hydrogen production via solid oxide electrolysis (SOEC) for 10 MW plant | Financial data | Fixed O&M [% of specific investment/year] | pct.specificinvestment/year |  | K, S |  | ctrl | 2030 | 12
SOEC 10 MW | Hydrogen production via solid oxide electrolysis (SOEC) for 10 MW plant | Financial data | Fixed O&M [% of specific investment/year] | pct.specificinvestment/year |  | K, S |  | ctrl | 2040 | 12
SOEC 10 MW | Hydrogen production via solid oxide electrolysis (SOEC) for 10 MW plant | Financial data | Fixed O&M [% of specific investment/year] | pct.specificinvestment/year |  | K, S |  | ctrl | 2050 | 12
SOEC 10 MW | Hydrogen production via solid oxide electrolysis (SOEC) for 10 MW plant | Financial data | Specific investment [€/kW of total input] | EUR/kW | 2020 | D, N, O | [2], [4], [5], [6], [8], [9] | Lower | 2020 | 2325
SOEC 10 MW | Hydrogen production via solid oxide electrolysis (SOEC) for 10 MW plant | Financial data | Specific investment [€/kW of total input] | EUR/kW | 2020 | D, N, O | [2], [4], [5], [6], [8], [9] | Lower | 2050 | 650
SOEC 10 MW | Hydrogen production via solid oxide electrolysis (SOEC) for 10 MW plant | Financial data | Specific investment [€/kW of total input] | EUR/kW | 2020 | D, N, O | [2], [4], [5], [6], [8], [9] | Upper | 2020 | 3475
SOEC 10 MW | Hydrogen production via solid oxide electrolysis (SOEC) for 10 MW plant | Financial data | Specific investment [€/kW of total input] | EUR/kW | 2020 | D, N, O | [2], [4], [5], [6], [8], [9] | Upper | 2050 | 950
SOEC 10 MW | Hydrogen production via solid oxide electrolysis (SOEC) for 10 MW plant | Financial data | Specific investment [€/kW of total input] | EUR/kW | 2020 | D, N, O | [2], [4], [5], [6], [8], [9] | ctrl | 2020 | 2900
SOEC 10 MW | Hydrogen production via solid oxide electrolysis (SOEC) for 10 MW plant | Financial data | Specific investment [€/kW of total input] | EUR/kW | 2020 | D, N, O | [2], [4], [5], [6], [8], [9] | ctrl | 2025 | 2075
SOEC 10 MW | Hydrogen production via solid oxide electrolysis (SOEC) for 10 MW plant | Financial data | Specific investment [€/kW of total input] | EUR/kW | 2020 | D, N, O | [2], [4], [5], [6], [8], [9] | ctrl | 2030 | 1250
SOEC 10 MW | Hydrogen production via solid oxide electrolysis (SOEC) for 10 MW plant | Financial data | Specific investment [€/kW of total input] | EUR/kW | 2020 | D, N, O | [2], [4], [5], [6], [8], [9] | ctrl | 2040 | 1050
SOEC 10 MW | Hydrogen production via solid oxide electrolysis (SOEC) for 10 MW plant | Financial data | Specific investment [€/kW of total input] | EUR/kW | 2020 | D, N, O | [2], [4], [5], [6], [8], [9] | ctrl | 2050 | 800
SOEC 10 MW | Hydrogen production via solid oxide electrolysis (SOEC) for 10 MW plant | Financial data | Specific investment [€/kgH2/day of max output] | EUR/kgH2/day | 2020 | A, B, P |  | Lower | 2020 | 3588.529
SOEC 10 MW | Hydrogen production via solid oxide electrolysis (SOEC) for 10 MW plant | Financial data | Specific investment [€/kgH2/day of max output] | EUR/kgH2/day | 2020 | A, B, P |  | Lower | 2050 | 913.3718
SOEC 10 MW | Hydrogen production via solid oxide electrolysis (SOEC) for 10 MW plant | Financial data | Specific investment [€/kgH2/day of max output] | EUR/kgH2/day | 2020 | A, B, P |  | Upper | 2020 | 6336.891
SOEC 10 MW | Hydrogen production via solid oxide electrolysis (SOEC) for 10 MW plant | Financial data | Specific investment [€/kgH2/day of max output] | EUR/kgH2/day | 2020 | A, B, P |  | Upper | 2050 | 1538.3005
SOEC 10 MW | Hydrogen production via solid oxide electrolysis (SOEC) for 10 MW plant | Financial data | Specific investment [€/kgH2/day of max output] | EUR/kgH2/day | 2020 | A, B, P |  | ctrl | 2020 | 4882.1777
SOEC 10 MW | Hydrogen production via solid oxide electrolysis (SOEC) for 10 MW plant | Financial data | Specific investment [€/kgH2/day of max output] | EUR/kgH2/day | 2020 | A, B, P |  | ctrl | 2025 | 3409.7005
SOEC 10 MW | Hydrogen production via solid oxide electrolysis (SOEC) for 10 MW plant | Financial data | Specific investment [€/kgH2/day of max output] | EUR/kgH2/day | 2020 | A, B, P |  | ctrl | 2030 | 1980.2354
SOEC 10 MW | Hydrogen production via solid oxide electrolysis (SOEC) for 10 MW plant | Financial data | Specific investment [€/kgH2/day of max output] | EUR/kgH2/day | 2020 | A, B, P |  | ctrl | 2040 | 1637.65
SOEC 10 MW | Hydrogen production via solid oxide electrolysis (SOEC) for 10 MW plant | Financial data | Specific investment [€/kgH2/day of max output] | EUR/kgH2/day | 2020 | A, B, P |  | ctrl | 2050 | 1209.7804
SOEC 10 MW | Hydrogen production via solid oxide electrolysis (SOEC) for 10 MW plant | Financial data | Variable O&M [€/kWh of total input] | EUR/kWh | 2020 | T |  | Lower | 2020 | -
SOEC 10 MW | Hydrogen production via solid oxide electrolysis (SOEC) for 10 MW plant | Financial data | Variable O&M [€/kWh of total input] | EUR/kWh | 2020 | T |  | Lower | 2050 | -
SOEC 10 MW | Hydrogen production via solid oxide electrolysis (SOEC) for 10 MW plant | Financial data | Variable O&M [€/kWh of total input] | EUR/kWh | 2020 | T |  | Upper | 2020 | -
SOEC 10 MW | Hydrogen production via solid oxide electrolysis (SOEC) for 10 MW plant | Financial data | Variable O&M [€/kWh of total input] | EUR/kWh | 2020 | T |  | Upper | 2050 | -
SOEC 10 MW | Hydrogen production via solid oxide electrolysis (SOEC) for 10 MW plant | Financial data | Variable O&M [€/kWh of total input] | EUR/kWh | 2020 | T |  | ctrl | 2020 | -
SOEC 10 MW | Hydrogen production via solid oxide electrolysis (SOEC) for 10 MW plant | Financial data | Variable O&M [€/kWh of total input] | EUR/kWh | 2020 | T |  | ctrl | 2025 | -
SOEC 10 MW | Hydrogen production via solid oxide electrolysis (SOEC) for 10 MW plant | Financial data | Variable O&M [€/kWh of total input] | EUR/kWh | 2020 | T |  | ctrl | 2030 | -
SOEC 10 MW | Hydrogen production via solid oxide electrolysis (SOEC) for 10 MW plant | Financial data | Variable O&M [€/kWh of total input] | EUR/kWh | 2020 | T |  | ctrl | 2040 | -
SOEC 10 MW | Hydrogen production via solid oxide electrolysis (SOEC) for 10 MW plant | Financial data | Variable O&M [€/kWh of total input] | EUR/kWh | 2020 | T |  | ctrl | 2050 | -
SOEC 10 MW | Hydrogen production via solid oxide electrolysis (SOEC) for 10 MW plant | Technology-specific data | - cold start up time [min from 0 to 100%] | minfrom0to100pct. |  | K, V | [3] | Lower | 2020 | 500
SOEC 10 MW | Hydrogen production via solid oxide electrolysis (SOEC) for 10 MW plant | Technology-specific data | - cold start up time [min from 0 to 100%] | minfrom0to100pct. |  | K, V | [3] | Lower | 2050 | 200
SOEC 10 MW | Hydrogen production via solid oxide electrolysis (SOEC) for 10 MW plant | Technology-specific data | - cold start up time [min from 0 to 100%] | minfrom0to100pct. |  | K, V | [3] | Upper | 2020 | 700
SOEC 10 MW | Hydrogen production via solid oxide electrolysis (SOEC) for 10 MW plant | Technology-specific data | - cold start up time [min from 0 to 100%] | minfrom0to100pct. |  | K, V | [3] | Upper | 2050 | 400
SOEC 10 MW | Hydrogen production via solid oxide electrolysis (SOEC) for 10 MW plant | Technology-specific data | - cold start up time [min from 0 to 100%] | minfrom0to100pct. |  | K, V | [3] | ctrl | 2020 | 600
SOEC 10 MW | Hydrogen production via solid oxide electrolysis (SOEC) for 10 MW plant | Technology-specific data | - cold start up time [min from 0 to 100%] | minfrom0to100pct. |  | K, V | [3] | ctrl | 2025 | 550
SOEC 10 MW | Hydrogen production via solid oxide electrolysis (SOEC) for 10 MW plant | Technology-specific data | - cold start up time [min from 0 to 100%] | minfrom0to100pct. |  | K, V | [3] | ctrl | 2030 | 500
SOEC 10 MW | Hydrogen production via solid oxide electrolysis (SOEC) for 10 MW plant | Technology-specific data | - cold start up time [min from 0 to 100%] | minfrom0to100pct. |  | K, V | [3] | ctrl | 2040 | 400
SOEC 10 MW | Hydrogen production via solid oxide electrolysis (SOEC) for 10 MW plant | Technology-specific data | - cold start up time [min from 0 to 100%] | minfrom0to100pct. |  | K, V | [3] | ctrl | 2050 | 300
SOEC 10 MW | Hydrogen production via solid oxide electrolysis (SOEC) for 10 MW plant | Technology-specific data | Current Density [A/cm2] | A/cm2 |  | K, U | [8] | Lower | 2020 | 0.5
SOEC 10 MW | Hydrogen production via solid oxide electrolysis (SOEC) for 10 MW plant | Technology-specific data | Current Density [A/cm2] | A/cm2 |  | K, U | [8] | Lower | 2050 | 1.25
SOEC 10 MW | Hydrogen production via solid oxide electrolysis (SOEC) for 10 MW plant | Technology-specific data | Current Density [A/cm2] | A/cm2 |  | K, U | [8] | Upper | 2020 | 0.55
SOEC 10 MW | Hydrogen production via solid oxide electrolysis (SOEC) for 10 MW plant | Technology-specific data | Current Density [A/cm2] | A/cm2 |  | K, U | [8] | Upper | 2050 | 1.75
SOEC 10 MW | Hydrogen production via solid oxide electrolysis (SOEC) for 10 MW plant | Technology-specific data | Current Density [A/cm2] | A/cm2 |  | K, U | [8] | ctrl | 2020 | 0.6
SOEC 10 MW | Hydrogen production via solid oxide electrolysis (SOEC) for 10 MW plant | Technology-specific data | Current Density [A/cm2] | A/cm2 |  | K, U | [8] | ctrl | 2025 | 0.85
SOEC 10 MW | Hydrogen production via solid oxide electrolysis (SOEC) for 10 MW plant | Technology-specific data | Current Density [A/cm2] | A/cm2 |  | K, U | [8] | ctrl | 2030 | 1
SOEC 10 MW | Hydrogen production via solid oxide electrolysis (SOEC) for 10 MW plant | Technology-specific data | Current Density [A/cm2] | A/cm2 |  | K, U | [8] | ctrl | 2040 | 1.5
SOEC 10 MW | Hydrogen production via solid oxide electrolysis (SOEC) for 10 MW plant | Technology-specific data | Current Density [A/cm2] | A/cm2 |  | K, U | [8] | ctrl | 2050 | 1.5
SOEC 10 MW | Hydrogen production via solid oxide electrolysis (SOEC) for 10 MW plant | Technology-specific data | Degradation rate [%/1000 h] | pct./1000h |  | K, U, W | [8], [11] | Lower | 2020 | 0.4
SOEC 10 MW | Hydrogen production via solid oxide electrolysis (SOEC) for 10 MW plant | Technology-specific data | Degradation rate [%/1000 h] | pct./1000h |  | K, U, W | [8], [11] | Lower | 2050 | 0.1
SOEC 10 MW | Hydrogen production via solid oxide electrolysis (SOEC) for 10 MW plant | Technology-specific data | Degradation rate [%/1000 h] | pct./1000h |  | K, U, W | [8], [11] | Upper | 2020 | 1.5
SOEC 10 MW | Hydrogen production via solid oxide electrolysis (SOEC) for 10 MW plant | Technology-specific data | Degradation rate [%/1000 h] | pct./1000h |  | K, U, W | [8], [11] | Upper | 2050 | 0.15
SOEC 10 MW | Hydrogen production via solid oxide electrolysis (SOEC) for 10 MW plant | Technology-specific data | Degradation rate [%/1000 h] | pct./1000h |  | K, U, W | [8], [11] | ctrl | 2020 | 0.84
SOEC 10 MW | Hydrogen production via solid oxide electrolysis (SOEC) for 10 MW plant | Technology-specific data | Degradation rate [%/1000 h] | pct./1000h |  | K, U, W | [8], [11] | ctrl | 2025 | 0.359
SOEC 10 MW | Hydrogen production via solid oxide electrolysis (SOEC) for 10 MW plant | Technology-specific data | Degradation rate [%/1000 h] | pct./1000h |  | K, U, W | [8], [11] | ctrl | 2030 | 0.28333
SOEC 10 MW | Hydrogen production via solid oxide electrolysis (SOEC) for 10 MW plant | Technology-specific data | Degradation rate [%/1000 h] | pct./1000h |  | K, U, W | [8], [11] | ctrl | 2040 | 0.182
SOEC 10 MW | Hydrogen production via solid oxide electrolysis (SOEC) for 10 MW plant | Technology-specific data | Degradation rate [%/1000 h] | pct./1000h |  | K, U, W | [8], [11] | ctrl | 2050 | 0.12
SOEC 10 MW | Hydrogen production via solid oxide electrolysis (SOEC) for 10 MW plant | Technology-specific data | Electrolyser Unit [m2/MW] | m2/MW |  | X |  | Lower | 2020 | 45
SOEC 10 MW | Hydrogen production via solid oxide electrolysis (SOEC) for 10 MW plant | Technology-specific data | Electrolyser Unit [m2/MW] | m2/MW |  | X |  | Lower | 2050 | 18.6702
SOEC 10 MW | Hydrogen production via solid oxide electrolysis (SOEC) for 10 MW plant | Technology-specific data | Electrolyser Unit [m2/MW] | m2/MW |  | X |  | Upper | 2020 | 22.5
SOEC 10 MW | Hydrogen production via solid oxide electrolysis (SOEC) for 10 MW plant | Technology-specific data | Electrolyser Unit [m2/MW] | m2/MW |  | X |  | Upper | 2050 | 9.3351
SOEC 10 MW | Hydrogen production via solid oxide electrolysis (SOEC) for 10 MW plant | Technology-specific data | Electrolyser Unit [m2/MW] | m2/MW |  | X |  | ctrl | 2020 | 30
SOEC 10 MW | Hydrogen production via solid oxide electrolysis (SOEC) for 10 MW plant | Technology-specific data | Electrolyser Unit [m2/MW] | m2/MW |  | X |  | ctrl | 2025 | 25.5319
SOEC 10 MW | Hydrogen production via solid oxide electrolysis (SOEC) for 10 MW plant | Technology-specific data | Electrolyser Unit [m2/MW] | m2/MW |  | X |  | ctrl | 2030 | 15
SOEC 10 MW | Hydrogen production via solid oxide electrolysis (SOEC) for 10 MW plant | Technology-specific data | Electrolyser Unit [m2/MW] | m2/MW |  | X |  | ctrl | 2040 | 12.4468
SOEC 10 MW | Hydrogen production via solid oxide electrolysis (SOEC) for 10 MW plant | Technology-specific data | Electrolyser Unit [m2/MW] | m2/MW |  | X |  | ctrl | 2050 | 12.4468
SOEC 10 MW | Hydrogen production via solid oxide electrolysis (SOEC) for 10 MW plant | Technology-specific data | Plant Footprint [m2/MW input_e] | m2/MW_e |  | X, Y |  | Lower | 2020 | 226.4
SOEC 10 MW | Hydrogen production via solid oxide electrolysis (SOEC) for 10 MW plant | Technology-specific data | Plant Footprint [m2/MW input_e] | m2/MW_e |  | X, Y |  | Lower | 2050 | 93.9319
SOEC 10 MW | Hydrogen production via solid oxide electrolysis (SOEC) for 10 MW plant | Technology-specific data | Plant Footprint [m2/MW input_e] | m2/MW_e |  | X, Y |  | Upper | 2020 | 424.5
SOEC 10 MW | Hydrogen production via solid oxide electrolysis (SOEC) for 10 MW plant | Technology-specific data | Plant Footprint [m2/MW input_e] | m2/MW_e |  | X, Y |  | Upper | 2050 | 176.1223
SOEC 10 MW | Hydrogen production via solid oxide electrolysis (SOEC) for 10 MW plant | Technology-specific data | Plant Footprint [m2/MW input_e] | m2/MW_e |  | X, Y |  | ctrl | 2020 | 283
SOEC 10 MW | Hydrogen production via solid oxide electrolysis (SOEC) for 10 MW plant | Technology-specific data | Plant Footprint [m2/MW input_e] | m2/MW_e |  | X, Y |  | ctrl | 2025 | 240.8511
SOEC 10 MW | Hydrogen production via solid oxide electrolysis (SOEC) for 10 MW plant | Technology-specific data | Plant Footprint [m2/MW input_e] | m2/MW_e |  | X, Y |  | ctrl | 2030 | 141.5
SOEC 10 MW | Hydrogen production via solid oxide electrolysis (SOEC) for 10 MW plant | Technology-specific data | Plant Footprint [m2/MW input_e] | m2/MW_e |  | X, Y |  | ctrl | 2040 | 117.4149
SOEC 10 MW | Hydrogen production via solid oxide electrolysis (SOEC) for 10 MW plant | Technology-specific data | Plant Footprint [m2/MW input_e] | m2/MW_e |  | X, Y |  | ctrl | 2050 | 117.4149
SOEC 10 MW | Hydrogen production via solid oxide electrolysis (SOEC) for 10 MW plant | Technology-specific data | Stack size [kW] | kW |  | K |  | Lower | 2020 | 2
SOEC 10 MW | Hydrogen production via solid oxide electrolysis (SOEC) for 10 MW plant | Technology-specific data | Stack size [kW] | kW |  | K |  | Lower | 2050 | 150
SOEC 10 MW | Hydrogen production via solid oxide electrolysis (SOEC) for 10 MW plant | Technology-specific data | Stack size [kW] | kW |  | K |  | Upper | 2020 | 20
SOEC 10 MW | Hydrogen production via solid oxide electrolysis (SOEC) for 10 MW plant | Technology-specific data | Stack size [kW] | kW |  | K |  | Upper | 2050 | 250
SOEC 10 MW | Hydrogen production via solid oxide electrolysis (SOEC) for 10 MW plant | Technology-specific data | Stack size [kW] | kW |  | K |  | ctrl | 2020 | 9
SOEC 10 MW | Hydrogen production via solid oxide electrolysis (SOEC) for 10 MW plant | Technology-specific data | Stack size [kW] | kW |  | K |  | ctrl | 2025 | 50
SOEC 10 MW | Hydrogen production via solid oxide electrolysis (SOEC) for 10 MW plant | Technology-specific data | Stack size [kW] | kW |  | K |  | ctrl | 2030 | 100
SOEC 10 MW | Hydrogen production via solid oxide electrolysis (SOEC) for 10 MW plant | Technology-specific data | Stack size [kW] | kW |  | K |  | ctrl | 2040 | 150
SOEC 10 MW | Hydrogen production via solid oxide electrolysis (SOEC) for 10 MW plant | Technology-specific data | Stack size [kW] | kW |  | K |  | ctrl | 2050 | 200
SOEC 10 MW | Hydrogen production via solid oxide electrolysis (SOEC) for 10 MW plant | Technology-specific data | Weight of Electrolyser Stack [MW/tons] | MW/tons |  | K, Z |  | Lower | 2020 | 2.8333
SOEC 10 MW | Hydrogen production via solid oxide electrolysis (SOEC) for 10 MW plant | Technology-specific data | Weight of Electrolyser Stack [MW/tons] | MW/tons |  | K, Z |  | Lower | 2050 | 1.1333
SOEC 10 MW | Hydrogen production via solid oxide electrolysis (SOEC) for 10 MW plant | Technology-specific data | Weight of Electrolyser Stack [MW/tons] | MW/tons |  | K, Z |  | Upper | 2020 | 3.1167
SOEC 10 MW | Hydrogen production via solid oxide electrolysis (SOEC) for 10 MW plant | Technology-specific data | Weight of Electrolyser Stack [MW/tons] | MW/tons |  | K, Z |  | Upper | 2050 | 1.5867
SOEC 10 MW | Hydrogen production via solid oxide electrolysis (SOEC) for 10 MW plant | Technology-specific data | Weight of Electrolyser Stack [MW/tons] | MW/tons |  | K, Z |  | ctrl | 2020 | 3.4
SOEC 10 MW | Hydrogen production via solid oxide electrolysis (SOEC) for 10 MW plant | Technology-specific data | Weight of Electrolyser Stack [MW/tons] | MW/tons |  | K, Z |  | ctrl | 2025 | 2.4
SOEC 10 MW | Hydrogen production via solid oxide electrolysis (SOEC) for 10 MW plant | Technology-specific data | Weight of Electrolyser Stack [MW/tons] | MW/tons |  | K, Z |  | ctrl | 2030 | 2.04
SOEC 10 MW | Hydrogen production via solid oxide electrolysis (SOEC) for 10 MW plant | Technology-specific data | Weight of Electrolyser Stack [MW/tons] | MW/tons |  | K, Z |  | ctrl | 2040 | 1.36
SOEC 10 MW | Hydrogen production via solid oxide electrolysis (SOEC) for 10 MW plant | Technology-specific data | Weight of Electrolyser Stack [MW/tons] | MW/tons |  | K, Z |  | ctrl | 2050 | 1.36
SOEC 100 MW | Hydrogen production via solid oxide electrolysis (SOEC) for 100 MW plant | Energy/technical data | Construction time [months] | months |  | M |  | Lower | 2020 | 1.5
SOEC 100 MW | Hydrogen production via solid oxide electrolysis (SOEC) for 100 MW plant | Energy/technical data | Construction time [months] | months |  | M |  | Lower | 2050 | 1.5
SOEC 100 MW | Hydrogen production via solid oxide electrolysis (SOEC) for 100 MW plant | Energy/technical data | Construction time [months] | months |  | M |  | Upper | 2020 | 2
SOEC 100 MW | Hydrogen production via solid oxide electrolysis (SOEC) for 100 MW plant | Energy/technical data | Construction time [months] | months |  | M |  | Upper | 2050 | 2
SOEC 100 MW | Hydrogen production via solid oxide electrolysis (SOEC) for 100 MW plant | Energy/technical data | Construction time [months] | months |  | M |  | ctrl | 2020 | 2
SOEC 100 MW | Hydrogen production via solid oxide electrolysis (SOEC) for 100 MW plant | Energy/technical data | Construction time [months] | months |  | M |  | ctrl | 2025 | 2
SOEC 100 MW | Hydrogen production via solid oxide electrolysis (SOEC) for 100 MW plant | Energy/technical data | Construction time [months] | months |  | M |  | ctrl | 2030 | 2
SOEC 100 MW | Hydrogen production via solid oxide electrolysis (SOEC) for 100 MW plant | Energy/technical data | Construction time [months] | months |  | M |  | ctrl | 2040 | 2
SOEC 100 MW | Hydrogen production via solid oxide electrolysis (SOEC) for 100 MW plant | Energy/technical data | Construction time [months] | months |  | M |  | ctrl | 2050 | 2
SOEC 100 MW | Hydrogen production via solid oxide electrolysis (SOEC) for 100 MW plant | Energy/technical data | Electricity (% total input [MWh/MWh]) | MWh/MWh |  | K |  | Lower | 2020 | 79
SOEC 100 MW | Hydrogen production via solid oxide electrolysis (SOEC) for 100 MW plant | Energy/technical data | Electricity (% total input [MWh/MWh]) | MWh/MWh |  | K |  | Lower | 2050 | 81
SOEC 100 MW | Hydrogen production via solid oxide electrolysis (SOEC) for 100 MW plant | Energy/technical data | Electricity (% total input [MWh/MWh]) | MWh/MWh |  | K |  | Upper | 2020 | 82
SOEC 100 MW | Hydrogen production via solid oxide electrolysis (SOEC) for 100 MW plant | Energy/technical data | Electricity (% total input [MWh/MWh]) | MWh/MWh |  | K |  | Upper | 2050 | 83
SOEC 100 MW | Hydrogen production via solid oxide electrolysis (SOEC) for 100 MW plant | Energy/technical data | Electricity (% total input [MWh/MWh]) | MWh/MWh |  | K |  | ctrl | 2020 | 79.5
SOEC 100 MW | Hydrogen production via solid oxide electrolysis (SOEC) for 100 MW plant | Energy/technical data | Electricity (% total input [MWh/MWh]) | MWh/MWh |  | K |  | ctrl | 2025 | 79.5
SOEC 100 MW | Hydrogen production via solid oxide electrolysis (SOEC) for 100 MW plant | Energy/technical data | Electricity (% total input [MWh/MWh]) | MWh/MWh |  | K |  | ctrl | 2030 | 80.5
SOEC 100 MW | Hydrogen production via solid oxide electrolysis (SOEC) for 100 MW plant | Energy/technical data | Electricity (% total input [MWh/MWh]) | MWh/MWh |  | K |  | ctrl | 2040 | 81.4
SOEC 100 MW | Hydrogen production via solid oxide electrolysis (SOEC) for 100 MW plant | Energy/technical data | Electricity (% total input [MWh/MWh]) | MWh/MWh |  | K |  | ctrl | 2050 | 81.4
SOEC 100 MW | Hydrogen production via solid oxide electrolysis (SOEC) for 100 MW plant | Energy/technical data | Electricity consumption [stack level, kWh/kgH2] | stacklevel,kWh/kgH2 |  | C, D | [1], [2], [3], [4], [5] | Lower | 2020 | 37.0429
SOEC 100 MW | Hydrogen production via solid oxide electrolysis (SOEC) for 100 MW plant | Energy/technical data | Electricity consumption [stack level, kWh/kgH2] | stacklevel,kWh/kgH2 |  | C, D | [1], [2], [3], [4], [5] | Lower | 2050 | 33.7245
SOEC 100 MW | Hydrogen production via solid oxide electrolysis (SOEC) for 100 MW plant | Energy/technical data | Electricity consumption [stack level, kWh/kgH2] | stacklevel,kWh/kgH2 |  | C, D | [1], [2], [3], [4], [5] | Upper | 2020 | 43.7656
SOEC 100 MW | Hydrogen production via solid oxide electrolysis (SOEC) for 100 MW plant | Energy/technical data | Electricity consumption [stack level, kWh/kgH2] | stacklevel,kWh/kgH2 |  | C, D | [1], [2], [3], [4], [5] | Upper | 2050 | 38.8623
SOEC 100 MW | Hydrogen production via solid oxide electrolysis (SOEC) for 100 MW plant | Energy/technical data | Electricity consumption [stack level, kWh/kgH2] | stacklevel,kWh/kgH2 |  | C, D | [1], [2], [3], [4], [5] | ctrl | 2020 | 40.4042
SOEC 100 MW | Hydrogen production via solid oxide electrolysis (SOEC) for 100 MW plant | Energy/technical data | Electricity consumption [stack level, kWh/kgH2] | stacklevel,kWh/kgH2 |  | C, D | [1], [2], [3], [4], [5] | ctrl | 2025 | 39.4375
SOEC 100 MW | Hydrogen production via solid oxide electrolysis (SOEC) for 100 MW plant | Energy/technical data | Electricity consumption [stack level, kWh/kgH2] | stacklevel,kWh/kgH2 |  | C, D | [1], [2], [3], [4], [5] | ctrl | 2030 | 38.0205
SOEC 100 MW | Hydrogen production via solid oxide electrolysis (SOEC) for 100 MW plant | Energy/technical data | Electricity consumption [stack level, kWh/kgH2] | stacklevel,kWh/kgH2 |  | C, D | [1], [2], [3], [4], [5] | ctrl | 2040 | 37.432
SOEC 100 MW | Hydrogen production via solid oxide electrolysis (SOEC) for 100 MW plant | Energy/technical data | Electricity consumption [stack level, kWh/kgH2] | stacklevel,kWh/kgH2 |  | C, D | [1], [2], [3], [4], [5] | ctrl | 2050 | 36.2934
SOEC 100 MW | Hydrogen production via solid oxide electrolysis (SOEC) for 100 MW plant | Energy/technical data | Electricity consumption [stack+BOP level, kWh/kgH2] | stack+BOPlevel,kWh/kgH2 |  | E | [1], [2], [3], [4], [5] | Lower | 2020 | 40.7783
SOEC 100 MW | Hydrogen production via solid oxide electrolysis (SOEC) for 100 MW plant | Energy/technical data | Electricity consumption [stack+BOP level, kWh/kgH2] | stack+BOPlevel,kWh/kgH2 |  | E | [1], [2], [3], [4], [5] | Lower | 2050 | 37.1253
SOEC 100 MW | Hydrogen production via solid oxide electrolysis (SOEC) for 100 MW plant | Energy/technical data | Electricity consumption [stack+BOP level, kWh/kgH2] | stack+BOPlevel,kWh/kgH2 |  | E | [1], [2], [3], [4], [5] | Upper | 2020 | 48.1789
SOEC 100 MW | Hydrogen production via solid oxide electrolysis (SOEC) for 100 MW plant | Energy/technical data | Electricity consumption [stack+BOP level, kWh/kgH2] | stack+BOPlevel,kWh/kgH2 |  | E | [1], [2], [3], [4], [5] | Upper | 2050 | 42.7812
SOEC 100 MW | Hydrogen production via solid oxide electrolysis (SOEC) for 100 MW plant | Energy/technical data | Electricity consumption [stack+BOP level, kWh/kgH2] | stack+BOPlevel,kWh/kgH2 |  | E | [1], [2], [3], [4], [5] | ctrl | 2020 | 44.4786
SOEC 100 MW | Hydrogen production via solid oxide electrolysis (SOEC) for 100 MW plant | Energy/technical data | Electricity consumption [stack+BOP level, kWh/kgH2] | stack+BOPlevel,kWh/kgH2 |  | E | [1], [2], [3], [4], [5] | ctrl | 2025 | 43.4144
SOEC 100 MW | Hydrogen production via solid oxide electrolysis (SOEC) for 100 MW plant | Energy/technical data | Electricity consumption [stack+BOP level, kWh/kgH2] | stack+BOPlevel,kWh/kgH2 |  | E | [1], [2], [3], [4], [5] | ctrl | 2030 | 41.8545
SOEC 100 MW | Hydrogen production via solid oxide electrolysis (SOEC) for 100 MW plant | Energy/technical data | Electricity consumption [stack+BOP level, kWh/kgH2] | stack+BOPlevel,kWh/kgH2 |  | E | [1], [2], [3], [4], [5] | ctrl | 2040 | 41.2067
SOEC 100 MW | Hydrogen production via solid oxide electrolysis (SOEC) for 100 MW plant | Energy/technical data | Electricity consumption [stack+BOP level, kWh/kgH2] | stack+BOPlevel,kWh/kgH2 |  | E | [1], [2], [3], [4], [5] | ctrl | 2050 | 39.9533
SOEC 100 MW | Hydrogen production via solid oxide electrolysis (SOEC) for 100 MW plant | Energy/technical data | Forced outage [%] | pct. |  | K |  | Lower | 2020 | 3
SOEC 100 MW | Hydrogen production via solid oxide electrolysis (SOEC) for 100 MW plant | Energy/technical data | Forced outage [%] | pct. |  | K |  | Lower | 2050 | 3
SOEC 100 MW | Hydrogen production via solid oxide electrolysis (SOEC) for 100 MW plant | Energy/technical data | Forced outage [%] | pct. |  | K |  | Upper | 2020 | 3
SOEC 100 MW | Hydrogen production via solid oxide electrolysis (SOEC) for 100 MW plant | Energy/technical data | Forced outage [%] | pct. |  | K |  | Upper | 2050 | 3
SOEC 100 MW | Hydrogen production via solid oxide electrolysis (SOEC) for 100 MW plant | Energy/technical data | Forced outage [%] | pct. |  | K |  | ctrl | 2020 | 3
SOEC 100 MW | Hydrogen production via solid oxide electrolysis (SOEC) for 100 MW plant | Energy/technical data | Forced outage [%] | pct. |  | K |  | ctrl | 2025 | 3
SOEC 100 MW | Hydrogen production via solid oxide electrolysis (SOEC) for 100 MW plant | Energy/technical data | Forced outage [%] | pct. |  | K |  | ctrl | 2030 | 3
SOEC 100 MW | Hydrogen production via solid oxide electrolysis (SOEC) for 100 MW plant | Energy/technical data | Forced outage [%] | pct. |  | K |  | ctrl | 2040 | 3
SOEC 100 MW | Hydrogen production via solid oxide electrolysis (SOEC) for 100 MW plant | Energy/technical data | Forced outage [%] | pct. |  | K |  | ctrl | 2050 | 3
SOEC 100 MW | Hydrogen production via solid oxide electrolysis (SOEC) for 100 MW plant | Energy/technical data | Frequency of stack replacement [h] | h |  | C, D, L | [2], [3], [4], [5] | Lower | 2020 | 19000
SOEC 100 MW | Hydrogen production via solid oxide electrolysis (SOEC) for 100 MW plant | Energy/technical data | Frequency of stack replacement [h] | h |  | C, D, L | [2], [3], [4], [5] | Lower | 2050 | 79000
SOEC 100 MW | Hydrogen production via solid oxide electrolysis (SOEC) for 100 MW plant | Energy/technical data | Frequency of stack replacement [h] | h |  | C, D, L | [2], [3], [4], [5] | Upper | 2020 | 23500
SOEC 100 MW | Hydrogen production via solid oxide electrolysis (SOEC) for 100 MW plant | Energy/technical data | Frequency of stack replacement [h] | h |  | C, D, L | [2], [3], [4], [5] | Upper | 2050 | 86000
SOEC 100 MW | Hydrogen production via solid oxide electrolysis (SOEC) for 100 MW plant | Energy/technical data | Frequency of stack replacement [h] | h |  | C, D, L | [2], [3], [4], [5] | ctrl | 2020 | 21250
SOEC 100 MW | Hydrogen production via solid oxide electrolysis (SOEC) for 100 MW plant | Energy/technical data | Frequency of stack replacement [h] | h |  | C, D, L | [2], [3], [4], [5] | ctrl | 2025 | 34500
SOEC 100 MW | Hydrogen production via solid oxide electrolysis (SOEC) for 100 MW plant | Energy/technical data | Frequency of stack replacement [h] | h |  | C, D, L | [2], [3], [4], [5] | ctrl | 2030 | 50000
SOEC 100 MW | Hydrogen production via solid oxide electrolysis (SOEC) for 100 MW plant | Energy/technical data | Frequency of stack replacement [h] | h |  | C, D, L | [2], [3], [4], [5] | ctrl | 2040 | 64500
SOEC 100 MW | Hydrogen production via solid oxide electrolysis (SOEC) for 100 MW plant | Energy/technical data | Frequency of stack replacement [h] | h |  | C, D, L | [2], [3], [4], [5] | ctrl | 2050 | 82500
SOEC 100 MW | Hydrogen production via solid oxide electrolysis (SOEC) for 100 MW plant | Energy/technical data | Heat (% total input [MWh/MWh]) | MWh/MWh |  |  |  | Lower | 2020 | 21
SOEC 100 MW | Hydrogen production via solid oxide electrolysis (SOEC) for 100 MW plant | Energy/technical data | Heat (% total input [MWh/MWh]) | MWh/MWh |  |  |  | Lower | 2050 | 19
SOEC 100 MW | Hydrogen production via solid oxide electrolysis (SOEC) for 100 MW plant | Energy/technical data | Heat (% total input [MWh/MWh]) | MWh/MWh |  |  |  | Upper | 2020 | 18
SOEC 100 MW | Hydrogen production via solid oxide electrolysis (SOEC) for 100 MW plant | Energy/technical data | Heat (% total input [MWh/MWh]) | MWh/MWh |  |  |  | Upper | 2050 | 17
SOEC 100 MW | Hydrogen production via solid oxide electrolysis (SOEC) for 100 MW plant | Energy/technical data | Heat (% total input [MWh/MWh]) | MWh/MWh |  |  |  | ctrl | 2020 | 20.5
SOEC 100 MW | Hydrogen production via solid oxide electrolysis (SOEC) for 100 MW plant | Energy/technical data | Heat (% total input [MWh/MWh]) | MWh/MWh |  |  |  | ctrl | 2025 | 20.5
SOEC 100 MW | Hydrogen production via solid oxide electrolysis (SOEC) for 100 MW plant | Energy/technical data | Heat (% total input [MWh/MWh]) | MWh/MWh |  |  |  | ctrl | 2030 | 19.5
SOEC 100 MW | Hydrogen production via solid oxide electrolysis (SOEC) for 100 MW plant | Energy/technical data | Heat (% total input [MWh/MWh]) | MWh/MWh |  |  |  | ctrl | 2040 | 18.6
SOEC 100 MW | Hydrogen production via solid oxide electrolysis (SOEC) for 100 MW plant | Energy/technical data | Heat (% total input [MWh/MWh]) | MWh/MWh |  |  |  | ctrl | 2050 | 18.6
SOEC 100 MW | Hydrogen production via solid oxide electrolysis (SOEC) for 100 MW plant | Energy/technical data | Heat loss (% total input [MWh/MWh]) | MWh/MWh |  |  |  | Lower | 2020 | 12.3457
SOEC 100 MW | Hydrogen production via solid oxide electrolysis (SOEC) for 100 MW plant | Energy/technical data | Heat loss (% total input [MWh/MWh]) | MWh/MWh |  |  |  | Lower | 2050 | 4.6954
SOEC 100 MW | Hydrogen production via solid oxide electrolysis (SOEC) for 100 MW plant | Energy/technical data | Heat loss (% total input [MWh/MWh]) | MWh/MWh |  |  |  | Upper | 2020 | 24.5991
SOEC 100 MW | Hydrogen production via solid oxide electrolysis (SOEC) for 100 MW plant | Energy/technical data | Heat loss (% total input [MWh/MWh]) | MWh/MWh |  |  |  | Upper | 2050 | 16.0396
SOEC 100 MW | Hydrogen production via solid oxide electrolysis (SOEC) for 100 MW plant | Energy/technical data | Heat loss (% total input [MWh/MWh]) | MWh/MWh |  |  |  | ctrl | 2020 | 18.934
SOEC 100 MW | Hydrogen production via solid oxide electrolysis (SOEC) for 100 MW plant | Energy/technical data | Heat loss (% total input [MWh/MWh]) | MWh/MWh |  |  |  | ctrl | 2025 | 17.1432
SOEC 100 MW | Hydrogen production via solid oxide electrolysis (SOEC) for 100 MW plant | Energy/technical data | Heat loss (% total input [MWh/MWh]) | MWh/MWh |  |  |  | ctrl | 2030 | 14.3701
SOEC 100 MW | Hydrogen production via solid oxide electrolysis (SOEC) for 100 MW plant | Energy/technical data | Heat loss (% total input [MWh/MWh]) | MWh/MWh |  |  |  | ctrl | 2040 | 13.1629
SOEC 100 MW | Hydrogen production via solid oxide electrolysis (SOEC) for 100 MW plant | Energy/technical data | Heat loss (% total input [MWh/MWh]) | MWh/MWh |  |  |  | ctrl | 2050 | 10.7276
SOEC 100 MW | Hydrogen production via solid oxide electrolysis (SOEC) for 100 MW plant | Energy/technical data | Hydrogen Output (% total input [MWh/MWh]) | MWh/MWh |  | F |  | Lower | 2020 | 71.1869
SOEC 100 MW | Hydrogen production via solid oxide electrolysis (SOEC) for 100 MW plant | Energy/technical data | Hydrogen Output (% total input [MWh/MWh]) | MWh/MWh |  | F |  | Lower | 2050 | 77.2169
SOEC 100 MW | Hydrogen production via solid oxide electrolysis (SOEC) for 100 MW plant | Energy/technical data | Hydrogen Output (% total input [MWh/MWh]) | MWh/MWh |  | F |  | Upper | 2020 | 61.463
SOEC 100 MW | Hydrogen production via solid oxide electrolysis (SOEC) for 100 MW plant | Energy/technical data | Hydrogen Output (% total input [MWh/MWh]) | MWh/MWh |  | F |  | Upper | 2050 | 68.264
SOEC 100 MW | Hydrogen production via solid oxide electrolysis (SOEC) for 100 MW plant | Energy/technical data | Hydrogen Output (% total input [MWh/MWh]) | MWh/MWh |  | F |  | ctrl | 2020 | 65.9685
SOEC 100 MW | Hydrogen production via solid oxide electrolysis (SOEC) for 100 MW plant | Energy/technical data | Hydrogen Output (% total input [MWh/MWh]) | MWh/MWh |  | F |  | ctrl | 2025 | 67.3893
SOEC 100 MW | Hydrogen production via solid oxide electrolysis (SOEC) for 100 MW plant | Energy/technical data | Hydrogen Output (% total input [MWh/MWh]) | MWh/MWh |  | F |  | ctrl | 2030 | 69.5859
SOEC 100 MW | Hydrogen production via solid oxide electrolysis (SOEC) for 100 MW plant | Energy/technical data | Hydrogen Output (% total input [MWh/MWh]) | MWh/MWh |  | F |  | ctrl | 2040 | 70.5409
SOEC 100 MW | Hydrogen production via solid oxide electrolysis (SOEC) for 100 MW plant | Energy/technical data | Hydrogen Output (% total input [MWh/MWh]) | MWh/MWh |  | F |  | ctrl | 2050 | 72.4649
SOEC 100 MW | Hydrogen production via solid oxide electrolysis (SOEC) for 100 MW plant | Energy/technical data | Hydrogen [kg/MWh input] | kg/MWh |  |  |  | Lower | 2020 | 26.9957
SOEC 100 MW | Hydrogen production via solid oxide electrolysis (SOEC) for 100 MW plant | Energy/technical data | Hydrogen [kg/MWh input] | kg/MWh |  |  |  | Lower | 2050 | 29.652
SOEC 100 MW | Hydrogen production via solid oxide electrolysis (SOEC) for 100 MW plant | Energy/technical data | Hydrogen [kg/MWh input] | kg/MWh |  |  |  | Upper | 2020 | 22.849
SOEC 100 MW | Hydrogen production via solid oxide electrolysis (SOEC) for 100 MW plant | Energy/technical data | Hydrogen [kg/MWh input] | kg/MWh |  |  |  | Upper | 2050 | 25.7319
SOEC 100 MW | Hydrogen production via solid oxide electrolysis (SOEC) for 100 MW plant | Energy/technical data | Hydrogen [kg/MWh input] | kg/MWh |  |  |  | ctrl | 2020 | 24.7499
SOEC 100 MW | Hydrogen production via solid oxide electrolysis (SOEC) for 100 MW plant | Energy/technical data | Hydrogen [kg/MWh input] | kg/MWh |  |  |  | ctrl | 2025 | 25.3566
SOEC 100 MW | Hydrogen production via solid oxide electrolysis (SOEC) for 100 MW plant | Energy/technical data | Hydrogen [kg/MWh input] | kg/MWh |  |  |  | ctrl | 2030 | 26.3016
SOEC 100 MW | Hydrogen production via solid oxide electrolysis (SOEC) for 100 MW plant | Energy/technical data | Hydrogen [kg/MWh input] | kg/MWh |  |  |  | ctrl | 2040 | 26.7151
SOEC 100 MW | Hydrogen production via solid oxide electrolysis (SOEC) for 100 MW plant | Energy/technical data | Hydrogen [kg/MWh input] | kg/MWh |  |  |  | ctrl | 2050 | 27.5532
SOEC 100 MW | Hydrogen production via solid oxide electrolysis (SOEC) for 100 MW plant | Energy/technical data | Planned outage [days per year] | days/year |  | K |  | Lower | 2020 | 11
SOEC 100 MW | Hydrogen production via solid oxide electrolysis (SOEC) for 100 MW plant | Energy/technical data | Planned outage [days per year] | days/year |  | K |  | Lower | 2050 | 11
SOEC 100 MW | Hydrogen production via solid oxide electrolysis (SOEC) for 100 MW plant | Energy/technical data | Planned outage [days per year] | days/year |  | K |  | Upper | 2020 | 11
SOEC 100 MW | Hydrogen production via solid oxide electrolysis (SOEC) for 100 MW plant | Energy/technical data | Planned outage [days per year] | days/year |  | K |  | Upper | 2050 | 11
SOEC 100 MW | Hydrogen production via solid oxide electrolysis (SOEC) for 100 MW plant | Energy/technical data | Planned outage [days per year] | days/year |  | K |  | ctrl | 2020 | 11
SOEC 100 MW | Hydrogen production via solid oxide electrolysis (SOEC) for 100 MW plant | Energy/technical data | Planned outage [days per year] | days/year |  | K |  | ctrl | 2025 | 11
SOEC 100 MW | Hydrogen production via solid oxide electrolysis (SOEC) for 100 MW plant | Energy/technical data | Planned outage [days per year] | days/year |  | K |  | ctrl | 2030 | 11
SOEC 100 MW | Hydrogen production via solid oxide electrolysis (SOEC) for 100 MW plant | Energy/technical data | Planned outage [days per year] | days/year |  | K |  | ctrl | 2040 | 11
SOEC 100 MW | Hydrogen production via solid oxide electrolysis (SOEC) for 100 MW plant | Energy/technical data | Planned outage [days per year] | days/year |  | K |  | ctrl | 2050 | 11
SOEC 100 MW | Hydrogen production via solid oxide electrolysis (SOEC) for 100 MW plant | Energy/technical data | Technical lifetime [years] | years |  | K |  | Lower | 2020 | 20
SOEC 100 MW | Hydrogen production via solid oxide electrolysis (SOEC) for 100 MW plant | Energy/technical data | Technical lifetime [years] | years |  | K |  | Lower | 2050 | 20
SOEC 100 MW | Hydrogen production via solid oxide electrolysis (SOEC) for 100 MW plant | Energy/technical data | Technical lifetime [years] | years |  | K |  | Upper | 2020 | 30
SOEC 100 MW | Hydrogen production via solid oxide electrolysis (SOEC) for 100 MW plant | Energy/technical data | Technical lifetime [years] | years |  | K |  | Upper | 2050 | 30
SOEC 100 MW | Hydrogen production via solid oxide electrolysis (SOEC) for 100 MW plant | Energy/technical data | Technical lifetime [years] | years |  | K |  | ctrl | 2020 | 25
SOEC 100 MW | Hydrogen production via solid oxide electrolysis (SOEC) for 100 MW plant | Energy/technical data | Technical lifetime [years] | years |  | K |  | ctrl | 2025 | 25
SOEC 100 MW | Hydrogen production via solid oxide electrolysis (SOEC) for 100 MW plant | Energy/technical data | Technical lifetime [years] | years |  | K |  | ctrl | 2030 | 25
SOEC 100 MW | Hydrogen production via solid oxide electrolysis (SOEC) for 100 MW plant | Energy/technical data | Technical lifetime [years] | years |  | K |  | ctrl | 2040 | 25
SOEC 100 MW | Hydrogen production via solid oxide electrolysis (SOEC) for 100 MW plant | Energy/technical data | Technical lifetime [years] | years |  | K |  | ctrl | 2050 | 25
SOEC 100 MW | Hydrogen production via solid oxide electrolysis (SOEC) for 100 MW plant | Energy/technical data | Typical total plant size [MW input] | MW |  |  |  | Lower | 2020 | 100
SOEC 100 MW | Hydrogen production via solid oxide electrolysis (SOEC) for 100 MW plant | Energy/technical data | Typical total plant size [MW input] | MW |  |  |  | Lower | 2050 | 100
SOEC 100 MW | Hydrogen production via solid oxide electrolysis (SOEC) for 100 MW plant | Energy/technical data | Typical total plant size [MW input] | MW |  |  |  | Upper | 2020 | 100
SOEC 100 MW | Hydrogen production via solid oxide electrolysis (SOEC) for 100 MW plant | Energy/technical data | Typical total plant size [MW input] | MW |  |  |  | Upper | 2050 | 100
SOEC 100 MW | Hydrogen production via solid oxide electrolysis (SOEC) for 100 MW plant | Energy/technical data | Typical total plant size [MW input] | MW |  |  |  | ctrl | 2020 | 100
SOEC 100 MW | Hydrogen production via solid oxide electrolysis (SOEC) for 100 MW plant | Energy/technical data | Typical total plant size [MW input] | MW |  |  |  | ctrl | 2025 | 100
SOEC 100 MW | Hydrogen production via solid oxide electrolysis (SOEC) for 100 MW plant | Energy/technical data | Typical total plant size [MW input] | MW |  |  |  | ctrl | 2030 | 100
SOEC 100 MW | Hydrogen production via solid oxide electrolysis (SOEC) for 100 MW plant | Energy/technical data | Typical total plant size [MW input] | MW |  |  |  | ctrl | 2040 | 100
SOEC 100 MW | Hydrogen production via solid oxide electrolysis (SOEC) for 100 MW plant | Energy/technical data | Typical total plant size [MW input] | MW |  |  |  | ctrl | 2050 | 100
SOEC 100 MW | Hydrogen production via solid oxide electrolysis (SOEC) for 100 MW plant | Energy/technical data | Typical total plant size [kgH2/day of max output] | kgH2/day |  | A, B |  | Lower | 2020 | 64789.7784
SOEC 100 MW | Hydrogen production via solid oxide electrolysis (SOEC) for 100 MW plant | Energy/technical data | Typical total plant size [kgH2/day of max output] | kgH2/day |  | A, B |  | Lower | 2050 | 71164.8856
SOEC 100 MW | Hydrogen production via solid oxide electrolysis (SOEC) for 100 MW plant | Energy/technical data | Typical total plant size [kgH2/day of max output] | kgH2/day |  | A, B |  | Upper | 2020 | 54837.6165
SOEC 100 MW | Hydrogen production via solid oxide electrolysis (SOEC) for 100 MW plant | Energy/technical data | Typical total plant size [kgH2/day of max output] | kgH2/day |  | A, B |  | Upper | 2050 | 61756.4635
SOEC 100 MW | Hydrogen production via solid oxide electrolysis (SOEC) for 100 MW plant | Energy/technical data | Typical total plant size [kgH2/day of max output] | kgH2/day |  | A, B |  | ctrl | 2020 | 59399.7223
SOEC 100 MW | Hydrogen production via solid oxide electrolysis (SOEC) for 100 MW plant | Energy/technical data | Typical total plant size [kgH2/day of max output] | kgH2/day |  | A, B |  | ctrl | 2025 | 60855.7845
SOEC 100 MW | Hydrogen production via solid oxide electrolysis (SOEC) for 100 MW plant | Energy/technical data | Typical total plant size [kgH2/day of max output] | kgH2/day |  | A, B |  | ctrl | 2030 | 63123.8077
SOEC 100 MW | Hydrogen production via solid oxide electrolysis (SOEC) for 100 MW plant | Energy/technical data | Typical total plant size [kgH2/day of max output] | kgH2/day |  | A, B |  | ctrl | 2040 | 64116.2642
SOEC 100 MW | Hydrogen production via solid oxide electrolysis (SOEC) for 100 MW plant | Energy/technical data | Typical total plant size [kgH2/day of max output] | kgH2/day |  | A, B |  | ctrl | 2050 | 66127.7017
SOEC 100 MW | Hydrogen production via solid oxide electrolysis (SOEC) for 100 MW plant | Energy/technical data | Ultrapure Water for electrolysis [kg/MWh input] | kg/MWh |  |  |  | Lower | 2020 | 242.9617
SOEC 100 MW | Hydrogen production via solid oxide electrolysis (SOEC) for 100 MW plant | Energy/technical data | Ultrapure Water for electrolysis [kg/MWh input] | kg/MWh |  |  |  | Lower | 2050 | 266.8683
SOEC 100 MW | Hydrogen production via solid oxide electrolysis (SOEC) for 100 MW plant | Energy/technical data | Ultrapure Water for electrolysis [kg/MWh input] | kg/MWh |  |  |  | Upper | 2020 | 205.6411
SOEC 100 MW | Hydrogen production via solid oxide electrolysis (SOEC) for 100 MW plant | Energy/technical data | Ultrapure Water for electrolysis [kg/MWh input] | kg/MWh |  |  |  | Upper | 2050 | 231.5867
SOEC 100 MW | Hydrogen production via solid oxide electrolysis (SOEC) for 100 MW plant | Energy/technical data | Ultrapure Water for electrolysis [kg/MWh input] | kg/MWh |  |  |  | ctrl | 2020 | 222.749
SOEC 100 MW | Hydrogen production via solid oxide electrolysis (SOEC) for 100 MW plant | Energy/technical data | Ultrapure Water for electrolysis [kg/MWh input] | kg/MWh |  |  |  | ctrl | 2025 | 228.2092
SOEC 100 MW | Hydrogen production via solid oxide electrolysis (SOEC) for 100 MW plant | Energy/technical data | Ultrapure Water for electrolysis [kg/MWh input] | kg/MWh |  |  |  | ctrl | 2030 | 236.7143
SOEC 100 MW | Hydrogen production via solid oxide electrolysis (SOEC) for 100 MW plant | Energy/technical data | Ultrapure Water for electrolysis [kg/MWh input] | kg/MWh |  |  |  | ctrl | 2040 | 240.436
SOEC 100 MW | Hydrogen production via solid oxide electrolysis (SOEC) for 100 MW plant | Energy/technical data | Ultrapure Water for electrolysis [kg/MWh input] | kg/MWh |  |  |  | ctrl | 2050 | 247.9789
SOEC 100 MW | Hydrogen production via solid oxide electrolysis (SOEC) for 100 MW plant | Energy/technical data | ΔE from HHV to LHV (% total input [MWh/MWh]) | MWh/MWh |  | G, H |  | Lower | 2020 | 16.4674
SOEC 100 MW | Hydrogen production via solid oxide electrolysis (SOEC) for 100 MW plant | Energy/technical data | ΔE from HHV to LHV (% total input [MWh/MWh]) | MWh/MWh |  | G, H |  | Lower | 2050 | 18.0877
SOEC 100 MW | Hydrogen production via solid oxide electrolysis (SOEC) for 100 MW plant | Energy/technical data | ΔE from HHV to LHV (% total input [MWh/MWh]) | MWh/MWh |  | G, H |  | Upper | 2020 | 13.9379
SOEC 100 MW | Hydrogen production via solid oxide electrolysis (SOEC) for 100 MW plant | Energy/technical data | ΔE from HHV to LHV (% total input [MWh/MWh]) | MWh/MWh |  | G, H |  | Upper | 2050 | 15.6964
SOEC 100 MW | Hydrogen production via solid oxide electrolysis (SOEC) for 100 MW plant | Energy/technical data | ΔE from HHV to LHV (% total input [MWh/MWh]) | MWh/MWh |  | G, H |  | ctrl | 2020 | 15.0974
SOEC 100 MW | Hydrogen production via solid oxide electrolysis (SOEC) for 100 MW plant | Energy/technical data | ΔE from HHV to LHV (% total input [MWh/MWh]) | MWh/MWh |  | G, H |  | ctrl | 2025 | 15.4675
SOEC 100 MW | Hydrogen production via solid oxide electrolysis (SOEC) for 100 MW plant | Energy/technical data | ΔE from HHV to LHV (% total input [MWh/MWh]) | MWh/MWh |  | G, H |  | ctrl | 2030 | 16.044
SOEC 100 MW | Hydrogen production via solid oxide electrolysis (SOEC) for 100 MW plant | Energy/technical data | ΔE from HHV to LHV (% total input [MWh/MWh]) | MWh/MWh |  | G, H |  | ctrl | 2040 | 16.2962
SOEC 100 MW | Hydrogen production via solid oxide electrolysis (SOEC) for 100 MW plant | Energy/technical data | ΔE from HHV to LHV (% total input [MWh/MWh]) | MWh/MWh |  | G, H |  | ctrl | 2050 | 16.8075
SOEC 100 MW | Hydrogen production via solid oxide electrolysis (SOEC) for 100 MW plant | Financial data | - hereof BOP [€/kW of total input_e] | EUR/kW_e | 2020 | P, Q |  | Lower | 2020 | 101.5
SOEC 100 MW | Hydrogen production via solid oxide electrolysis (SOEC) for 100 MW plant | Financial data | - hereof BOP [€/kW of total input_e] | EUR/kW_e | 2020 | P, Q |  | Lower | 2050 | 28
SOEC 100 MW | Hydrogen production via solid oxide electrolysis (SOEC) for 100 MW plant | Financial data | - hereof BOP [€/kW of total input_e] | EUR/kW_e | 2020 | P, Q |  | Upper | 2020 | 150.5
SOEC 100 MW | Hydrogen production via solid oxide electrolysis (SOEC) for 100 MW plant | Financial data | - hereof BOP [€/kW of total input_e] | EUR/kW_e | 2020 | P, Q |  | Upper | 2050 | 42
SOEC 100 MW | Hydrogen production via solid oxide electrolysis (SOEC) for 100 MW plant | Financial data | - hereof BOP [€/kW of total input_e] | EUR/kW_e | 2020 | P, Q |  | ctrl | 2020 | 126
SOEC 100 MW | Hydrogen production via solid oxide electrolysis (SOEC) for 100 MW plant | Financial data | - hereof BOP [€/kW of total input_e] | EUR/kW_e | 2020 | P, Q |  | ctrl | 2025 | 91
SOEC 100 MW | Hydrogen production via solid oxide electrolysis (SOEC) for 100 MW plant | Financial data | - hereof BOP [€/kW of total input_e] | EUR/kW_e | 2020 | P, Q |  | ctrl | 2030 | 54.25
SOEC 100 MW | Hydrogen production via solid oxide electrolysis (SOEC) for 100 MW plant | Financial data | - hereof BOP [€/kW of total input_e] | EUR/kW_e | 2020 | P, Q |  | ctrl | 2040 | 45.5
SOEC 100 MW | Hydrogen production via solid oxide electrolysis (SOEC) for 100 MW plant | Financial data | - hereof BOP [€/kW of total input_e] | EUR/kW_e | 2020 | P, Q |  | ctrl | 2050 | 35
SOEC 100 MW | Hydrogen production via solid oxide electrolysis (SOEC) for 100 MW plant | Financial data | - hereof Civil Infrastructure [€/kW of total input_e] | EUR/kW_e | 2020 | P, Q |  | Lower | 2020 | 13.92
SOEC 100 MW | Hydrogen production via solid oxide electrolysis (SOEC) for 100 MW plant | Financial data | - hereof Civil Infrastructure [€/kW of total input_e] | EUR/kW_e | 2020 | P, Q |  | Lower | 2050 | 3.84
SOEC 100 MW | Hydrogen production via solid oxide electrolysis (SOEC) for 100 MW plant | Financial data | - hereof Civil Infrastructure [€/kW of total input_e] | EUR/kW_e | 2020 | P, Q |  | Upper | 2020 | 20.64
SOEC 100 MW | Hydrogen production via solid oxide electrolysis (SOEC) for 100 MW plant | Financial data | - hereof Civil Infrastructure [€/kW of total input_e] | EUR/kW_e | 2020 | P, Q |  | Upper | 2050 | 5.76
SOEC 100 MW | Hydrogen production via solid oxide electrolysis (SOEC) for 100 MW plant | Financial data | - hereof Civil Infrastructure [€/kW of total input_e] | EUR/kW_e | 2020 | P, Q |  | ctrl | 2020 | 17.28
SOEC 100 MW | Hydrogen production via solid oxide electrolysis (SOEC) for 100 MW plant | Financial data | - hereof Civil Infrastructure [€/kW of total input_e] | EUR/kW_e | 2020 | P, Q |  | ctrl | 2025 | 12.48
SOEC 100 MW | Hydrogen production via solid oxide electrolysis (SOEC) for 100 MW plant | Financial data | - hereof Civil Infrastructure [€/kW of total input_e] | EUR/kW_e | 2020 | P, Q |  | ctrl | 2030 | 7.44
SOEC 100 MW | Hydrogen production via solid oxide electrolysis (SOEC) for 100 MW plant | Financial data | - hereof Civil Infrastructure [€/kW of total input_e] | EUR/kW_e | 2020 | P, Q |  | ctrl | 2040 | 6.24
SOEC 100 MW | Hydrogen production via solid oxide electrolysis (SOEC) for 100 MW plant | Financial data | - hereof Civil Infrastructure [€/kW of total input_e] | EUR/kW_e | 2020 | P, Q |  | ctrl | 2050 | 4.8
SOEC 100 MW | Hydrogen production via solid oxide electrolysis (SOEC) for 100 MW plant | Financial data | - hereof Control System [€/kW of total input_e] | EUR/kW_e | 2020 | P, Q |  | Lower | 2020 | 27.985
SOEC 100 MW | Hydrogen production via solid oxide electrolysis (SOEC) for 100 MW plant | Financial data | - hereof Control System [€/kW of total input_e] | EUR/kW_e | 2020 | P, Q |  | Lower | 2050 | 7.72
SOEC 100 MW | Hydrogen production via solid oxide electrolysis (SOEC) for 100 MW plant | Financial data | - hereof Control System [€/kW of total input_e] | EUR/kW_e | 2020 | P, Q |  | Upper | 2020 | 41.495
SOEC 100 MW | Hydrogen production via solid oxide electrolysis (SOEC) for 100 MW plant | Financial data | - hereof Control System [€/kW of total input_e] | EUR/kW_e | 2020 | P, Q |  | Upper | 2050 | 11.58
SOEC 100 MW | Hydrogen production via solid oxide electrolysis (SOEC) for 100 MW plant | Financial data | - hereof Control System [€/kW of total input_e] | EUR/kW_e | 2020 | P, Q |  | ctrl | 2020 | 34.74
SOEC 100 MW | Hydrogen production via solid oxide electrolysis (SOEC) for 100 MW plant | Financial data | - hereof Control System [€/kW of total input_e] | EUR/kW_e | 2020 | P, Q |  | ctrl | 2025 | 25.09
SOEC 100 MW | Hydrogen production via solid oxide electrolysis (SOEC) for 100 MW plant | Financial data | - hereof Control System [€/kW of total input_e] | EUR/kW_e | 2020 | P, Q |  | ctrl | 2030 | 14.9575
SOEC 100 MW | Hydrogen production via solid oxide electrolysis (SOEC) for 100 MW plant | Financial data | - hereof Control System [€/kW of total input_e] | EUR/kW_e | 2020 | P, Q |  | ctrl | 2040 | 12.545
SOEC 100 MW | Hydrogen production via solid oxide electrolysis (SOEC) for 100 MW plant | Financial data | - hereof Control System [€/kW of total input_e] | EUR/kW_e | 2020 | P, Q |  | ctrl | 2050 | 9.65
SOEC 100 MW | Hydrogen production via solid oxide electrolysis (SOEC) for 100 MW plant | Financial data | - hereof Indirects [€/kW of total input_e] | EUR/kW_e | 2020 | P, Q |  | Lower | 2020 | 161.095
SOEC 100 MW | Hydrogen production via solid oxide electrolysis (SOEC) for 100 MW plant | Financial data | - hereof Indirects [€/kW of total input_e] | EUR/kW_e | 2020 | P, Q |  | Lower | 2050 | 44.44
SOEC 100 MW | Hydrogen production via solid oxide electrolysis (SOEC) for 100 MW plant | Financial data | - hereof Indirects [€/kW of total input_e] | EUR/kW_e | 2020 | P, Q |  | Upper | 2020 | 238.865
SOEC 100 MW | Hydrogen production via solid oxide electrolysis (SOEC) for 100 MW plant | Financial data | - hereof Indirects [€/kW of total input_e] | EUR/kW_e | 2020 | P, Q |  | Upper | 2050 | 66.66
SOEC 100 MW | Hydrogen production via solid oxide electrolysis (SOEC) for 100 MW plant | Financial data | - hereof Indirects [€/kW of total input_e] | EUR/kW_e | 2020 | P, Q |  | ctrl | 2020 | 199.98
SOEC 100 MW | Hydrogen production via solid oxide electrolysis (SOEC) for 100 MW plant | Financial data | - hereof Indirects [€/kW of total input_e] | EUR/kW_e | 2020 | P, Q |  | ctrl | 2025 | 144.43
SOEC 100 MW | Hydrogen production via solid oxide electrolysis (SOEC) for 100 MW plant | Financial data | - hereof Indirects [€/kW of total input_e] | EUR/kW_e | 2020 | P, Q |  | ctrl | 2030 | 86.1025
SOEC 100 MW | Hydrogen production via solid oxide electrolysis (SOEC) for 100 MW plant | Financial data | - hereof Indirects [€/kW of total input_e] | EUR/kW_e | 2020 | P, Q |  | ctrl | 2040 | 72.215
SOEC 100 MW | Hydrogen production via solid oxide electrolysis (SOEC) for 100 MW plant | Financial data | - hereof Indirects [€/kW of total input_e] | EUR/kW_e | 2020 | P, Q |  | ctrl | 2050 | 55.55
SOEC 100 MW | Hydrogen production via solid oxide electrolysis (SOEC) for 100 MW plant | Financial data | - hereof electrolyser stack [€/kW of total input_e] | EUR/kW_e | 2020 | P, Q |  | Lower | 2020 | 986
SOEC 100 MW | Hydrogen production via solid oxide electrolysis (SOEC) for 100 MW plant | Financial data | - hereof electrolyser stack [€/kW of total input_e] | EUR/kW_e | 2020 | P, Q |  | Lower | 2050 | 272
SOEC 100 MW | Hydrogen production via solid oxide electrolysis (SOEC) for 100 MW plant | Financial data | - hereof electrolyser stack [€/kW of total input_e] | EUR/kW_e | 2020 | P, Q |  | Upper | 2020 | 1462
SOEC 100 MW | Hydrogen production via solid oxide electrolysis (SOEC) for 100 MW plant | Financial data | - hereof electrolyser stack [€/kW of total input_e] | EUR/kW_e | 2020 | P, Q |  | Upper | 2050 | 408
SOEC 100 MW | Hydrogen production via solid oxide electrolysis (SOEC) for 100 MW plant | Financial data | - hereof electrolyser stack [€/kW of total input_e] | EUR/kW_e | 2020 | P, Q |  | ctrl | 2020 | 1224
SOEC 100 MW | Hydrogen production via solid oxide electrolysis (SOEC) for 100 MW plant | Financial data | - hereof electrolyser stack [€/kW of total input_e] | EUR/kW_e | 2020 | P, Q |  | ctrl | 2025 | 884
SOEC 100 MW | Hydrogen production via solid oxide electrolysis (SOEC) for 100 MW plant | Financial data | - hereof electrolyser stack [€/kW of total input_e] | EUR/kW_e | 2020 | P, Q |  | ctrl | 2030 | 527
SOEC 100 MW | Hydrogen production via solid oxide electrolysis (SOEC) for 100 MW plant | Financial data | - hereof electrolyser stack [€/kW of total input_e] | EUR/kW_e | 2020 | P, Q |  | ctrl | 2040 | 442
SOEC 100 MW | Hydrogen production via solid oxide electrolysis (SOEC) for 100 MW plant | Financial data | - hereof electrolyser stack [€/kW of total input_e] | EUR/kW_e | 2020 | P, Q |  | ctrl | 2050 | 340
SOEC 100 MW | Hydrogen production via solid oxide electrolysis (SOEC) for 100 MW plant | Financial data | - hereof electrolyser system [€/kW of total input_e] | EUR/kW_e | 2020 | P, Q |  | Lower | 2020 | 159.5
SOEC 100 MW | Hydrogen production via solid oxide electrolysis (SOEC) for 100 MW plant | Financial data | - hereof electrolyser system [€/kW of total input_e] | EUR/kW_e | 2020 | P, Q |  | Lower | 2050 | 44
SOEC 100 MW | Hydrogen production via solid oxide electrolysis (SOEC) for 100 MW plant | Financial data | - hereof electrolyser system [€/kW of total input_e] | EUR/kW_e | 2020 | P, Q |  | Upper | 2020 | 236.5
SOEC 100 MW | Hydrogen production via solid oxide electrolysis (SOEC) for 100 MW plant | Financial data | - hereof electrolyser system [€/kW of total input_e] | EUR/kW_e | 2020 | P, Q |  | Upper | 2050 | 66
SOEC 100 MW | Hydrogen production via solid oxide electrolysis (SOEC) for 100 MW plant | Financial data | - hereof electrolyser system [€/kW of total input_e] | EUR/kW_e | 2020 | P, Q |  | ctrl | 2020 | 198
SOEC 100 MW | Hydrogen production via solid oxide electrolysis (SOEC) for 100 MW plant | Financial data | - hereof electrolyser system [€/kW of total input_e] | EUR/kW_e | 2020 | P, Q |  | ctrl | 2025 | 143
SOEC 100 MW | Hydrogen production via solid oxide electrolysis (SOEC) for 100 MW plant | Financial data | - hereof electrolyser system [€/kW of total input_e] | EUR/kW_e | 2020 | P, Q |  | ctrl | 2030 | 85.25
SOEC 100 MW | Hydrogen production via solid oxide electrolysis (SOEC) for 100 MW plant | Financial data | - hereof electrolyser system [€/kW of total input_e] | EUR/kW_e | 2020 | P, Q |  | ctrl | 2040 | 71.5
SOEC 100 MW | Hydrogen production via solid oxide electrolysis (SOEC) for 100 MW plant | Financial data | - hereof electrolyser system [€/kW of total input_e] | EUR/kW_e | 2020 | P, Q |  | ctrl | 2050 | 55
SOEC 100 MW | Hydrogen production via solid oxide electrolysis (SOEC) for 100 MW plant | Financial data | - hereof equipment [%] | pct. |  | K |  | Lower | 2020 | 90
SOEC 100 MW | Hydrogen production via solid oxide electrolysis (SOEC) for 100 MW plant | Financial data | - hereof equipment [%] | pct. |  | K |  | Lower | 2050 | 90
SOEC 100 MW | Hydrogen production via solid oxide electrolysis (SOEC) for 100 MW plant | Financial data | - hereof equipment [%] | pct. |  | K |  | Upper | 2020 | 90
SOEC 100 MW | Hydrogen production via solid oxide electrolysis (SOEC) for 100 MW plant | Financial data | - hereof equipment [%] | pct. |  | K |  | Upper | 2050 | 90
SOEC 100 MW | Hydrogen production via solid oxide electrolysis (SOEC) for 100 MW plant | Financial data | - hereof equipment [%] | pct. |  | K |  | ctrl | 2020 | 90
SOEC 100 MW | Hydrogen production via solid oxide electrolysis (SOEC) for 100 MW plant | Financial data | - hereof equipment [%] | pct. |  | K |  | ctrl | 2025 | 90
SOEC 100 MW | Hydrogen production via solid oxide electrolysis (SOEC) for 100 MW plant | Financial data | - hereof equipment [%] | pct. |  | K |  | ctrl | 2030 | 90
SOEC 100 MW | Hydrogen production via solid oxide electrolysis (SOEC) for 100 MW plant | Financial data | - hereof equipment [%] | pct. |  | K |  | ctrl | 2040 | 90
SOEC 100 MW | Hydrogen production via solid oxide electrolysis (SOEC) for 100 MW plant | Financial data | - hereof equipment [%] | pct. |  | K |  | ctrl | 2050 | 90
SOEC 100 MW | Hydrogen production via solid oxide electrolysis (SOEC) for 100 MW plant | Financial data | - hereof installation [%] | pct. |  | K |  | Lower | 2020 | 10
SOEC 100 MW | Hydrogen production via solid oxide electrolysis (SOEC) for 100 MW plant | Financial data | - hereof installation [%] | pct. |  | K |  | Lower | 2050 | 10
SOEC 100 MW | Hydrogen production via solid oxide electrolysis (SOEC) for 100 MW plant | Financial data | - hereof installation [%] | pct. |  | K |  | Upper | 2020 | 10
SOEC 100 MW | Hydrogen production via solid oxide electrolysis (SOEC) for 100 MW plant | Financial data | - hereof installation [%] | pct. |  | K |  | Upper | 2050 | 10
SOEC 100 MW | Hydrogen production via solid oxide electrolysis (SOEC) for 100 MW plant | Financial data | - hereof installation [%] | pct. |  | K |  | ctrl | 2020 | 10
SOEC 100 MW | Hydrogen production via solid oxide electrolysis (SOEC) for 100 MW plant | Financial data | - hereof installation [%] | pct. |  | K |  | ctrl | 2025 | 10
SOEC 100 MW | Hydrogen production via solid oxide electrolysis (SOEC) for 100 MW plant | Financial data | - hereof installation [%] | pct. |  | K |  | ctrl | 2030 | 10
SOEC 100 MW | Hydrogen production via solid oxide electrolysis (SOEC) for 100 MW plant | Financial data | - hereof installation [%] | pct. |  | K |  | ctrl | 2040 | 10
SOEC 100 MW | Hydrogen production via solid oxide electrolysis (SOEC) for 100 MW plant | Financial data | - hereof installation [%] | pct. |  | K |  | ctrl | 2050 | 10
SOEC 100 MW | Hydrogen production via solid oxide electrolysis (SOEC) for 100 MW plant | Financial data | Fixed O&M [% of specific investment/year] | pct.specificinvestment/year |  | K, S |  | Lower | 2020 | 12
SOEC 100 MW | Hydrogen production via solid oxide electrolysis (SOEC) for 100 MW plant | Financial data | Fixed O&M [% of specific investment/year] | pct.specificinvestment/year |  | K, S |  | Lower | 2050 | 12
SOEC 100 MW | Hydrogen production via solid oxide electrolysis (SOEC) for 100 MW plant | Financial data | Fixed O&M [% of specific investment/year] | pct.specificinvestment/year |  | K, S |  | Upper | 2020 | 12
SOEC 100 MW | Hydrogen production via solid oxide electrolysis (SOEC) for 100 MW plant | Financial data | Fixed O&M [% of specific investment/year] | pct.specificinvestment/year |  | K, S |  | Upper | 2050 | 12
SOEC 100 MW | Hydrogen production via solid oxide electrolysis (SOEC) for 100 MW plant | Financial data | Fixed O&M [% of specific investment/year] | pct.specificinvestment/year |  | K, S |  | ctrl | 2020 | 12
SOEC 100 MW | Hydrogen production via solid oxide electrolysis (SOEC) for 100 MW plant | Financial data | Fixed O&M [% of specific investment/year] | pct.specificinvestment/year |  | K, S |  | ctrl | 2025 | 12
SOEC 100 MW | Hydrogen production via solid oxide electrolysis (SOEC) for 100 MW plant | Financial data | Fixed O&M [% of specific investment/year] | pct.specificinvestment/year |  | K, S |  | ctrl | 2030 | 12
SOEC 100 MW | Hydrogen production via solid oxide electrolysis (SOEC) for 100 MW plant | Financial data | Fixed O&M [% of specific investment/year] | pct.specificinvestment/year |  | K, S |  | ctrl | 2040 | 12
SOEC 100 MW | Hydrogen production via solid oxide electrolysis (SOEC) for 100 MW plant | Financial data | Fixed O&M [% of specific investment/year] | pct.specificinvestment/year |  | K, S |  | ctrl | 2050 | 12
SOEC 100 MW | Hydrogen production via solid oxide electrolysis (SOEC) for 100 MW plant | Financial data | Specific investment [€/kW of total input] | EUR/kW | 2020 | D, N, O | [2], [4], [5], [6], [8], [9] | Lower | 2020 | 1450
SOEC 100 MW | Hydrogen production via solid oxide electrolysis (SOEC) for 100 MW plant | Financial data | Specific investment [€/kW of total input] | EUR/kW | 2020 | D, N, O | [2], [4], [5], [6], [8], [9] | Lower | 2050 | 400
SOEC 100 MW | Hydrogen production via solid oxide electrolysis (SOEC) for 100 MW plant | Financial data | Specific investment [€/kW of total input] | EUR/kW | 2020 | D, N, O | [2], [4], [5], [6], [8], [9] | Upper | 2020 | 2150
SOEC 100 MW | Hydrogen production via solid oxide electrolysis (SOEC) for 100 MW plant | Financial data | Specific investment [€/kW of total input] | EUR/kW | 2020 | D, N, O | [2], [4], [5], [6], [8], [9] | Upper | 2050 | 600
SOEC 100 MW | Hydrogen production via solid oxide electrolysis (SOEC) for 100 MW plant | Financial data | Specific investment [€/kW of total input] | EUR/kW | 2020 | D, N, O | [2], [4], [5], [6], [8], [9] | ctrl | 2020 | 1800
SOEC 100 MW | Hydrogen production via solid oxide electrolysis (SOEC) for 100 MW plant | Financial data | Specific investment [€/kW of total input] | EUR/kW | 2020 | D, N, O | [2], [4], [5], [6], [8], [9] | ctrl | 2025 | 1300
SOEC 100 MW | Hydrogen production via solid oxide electrolysis (SOEC) for 100 MW plant | Financial data | Specific investment [€/kW of total input] | EUR/kW | 2020 | D, N, O | [2], [4], [5], [6], [8], [9] | ctrl | 2030 | 775
SOEC 100 MW | Hydrogen production via solid oxide electrolysis (SOEC) for 100 MW plant | Financial data | Specific investment [€/kW of total input] | EUR/kW | 2020 | D, N, O | [2], [4], [5], [6], [8], [9] | ctrl | 2040 | 650
SOEC 100 MW | Hydrogen production via solid oxide electrolysis (SOEC) for 100 MW plant | Financial data | Specific investment [€/kW of total input] | EUR/kW | 2020 | D, N, O | [2], [4], [5], [6], [8], [9] | ctrl | 2050 | 500
SOEC 100 MW | Hydrogen production via solid oxide electrolysis (SOEC) for 100 MW plant | Financial data | Specific investment [€/kgH2/day of max output] | EUR/kgH2/day | 2020 | A, B, P |  | Lower | 2020 | 2238.0073
SOEC 100 MW | Hydrogen production via solid oxide electrolysis (SOEC) for 100 MW plant | Financial data | Specific investment [€/kgH2/day of max output] | EUR/kgH2/day | 2020 | A, B, P |  | Lower | 2050 | 562.075
SOEC 100 MW | Hydrogen production via solid oxide electrolysis (SOEC) for 100 MW plant | Financial data | Specific investment [€/kgH2/day of max output] | EUR/kgH2/day | 2020 | A, B, P |  | Upper | 2020 | 3920.6664
SOEC 100 MW | Hydrogen production via solid oxide electrolysis (SOEC) for 100 MW plant | Financial data | Specific investment [€/kgH2/day of max output] | EUR/kgH2/day | 2020 | A, B, P |  | Upper | 2050 | 971.5582
SOEC 100 MW | Hydrogen production via solid oxide electrolysis (SOEC) for 100 MW plant | Financial data | Specific investment [€/kgH2/day of max output] | EUR/kgH2/day | 2020 | A, B, P |  | ctrl | 2020 | 3030.3172
SOEC 100 MW | Hydrogen production via solid oxide electrolysis (SOEC) for 100 MW plant | Financial data | Specific investment [€/kgH2/day of max output] | EUR/kgH2/day | 2020 | A, B, P |  | ctrl | 2025 | 2136.1979
SOEC 100 MW | Hydrogen production via solid oxide electrolysis (SOEC) for 100 MW plant | Financial data | Specific investment [€/kgH2/day of max output] | EUR/kgH2/day | 2020 | A, B, P |  | ctrl | 2030 | 1227.746
SOEC 100 MW | Hydrogen production via solid oxide electrolysis (SOEC) for 100 MW plant | Financial data | Specific investment [€/kgH2/day of max output] | EUR/kgH2/day | 2020 | A, B, P |  | ctrl | 2040 | 1013.7833
SOEC 100 MW | Hydrogen production via solid oxide electrolysis (SOEC) for 100 MW plant | Financial data | Specific investment [€/kgH2/day of max output] | EUR/kgH2/day | 2020 | A, B, P |  | ctrl | 2050 | 756.1128
SOEC 100 MW | Hydrogen production via solid oxide electrolysis (SOEC) for 100 MW plant | Financial data | Variable O&M [€/kWh of total input] | EUR/kWh | 2020 | T |  | Lower | 2020 | -
SOEC 100 MW | Hydrogen production via solid oxide electrolysis (SOEC) for 100 MW plant | Financial data | Variable O&M [€/kWh of total input] | EUR/kWh | 2020 | T |  | Lower | 2050 | -
SOEC 100 MW | Hydrogen production via solid oxide electrolysis (SOEC) for 100 MW plant | Financial data | Variable O&M [€/kWh of total input] | EUR/kWh | 2020 | T |  | Upper | 2020 | -
SOEC 100 MW | Hydrogen production via solid oxide electrolysis (SOEC) for 100 MW plant | Financial data | Variable O&M [€/kWh of total input] | EUR/kWh | 2020 | T |  | Upper | 2050 | -
SOEC 100 MW | Hydrogen production via solid oxide electrolysis (SOEC) for 100 MW plant | Financial data | Variable O&M [€/kWh of total input] | EUR/kWh | 2020 | T |  | ctrl | 2020 | -
SOEC 100 MW | Hydrogen production via solid oxide electrolysis (SOEC) for 100 MW plant | Financial data | Variable O&M [€/kWh of total input] | EUR/kWh | 2020 | T |  | ctrl | 2025 | -
SOEC 100 MW | Hydrogen production via solid oxide electrolysis (SOEC) for 100 MW plant | Financial data | Variable O&M [€/kWh of total input] | EUR/kWh | 2020 | T |  | ctrl | 2030 | -
SOEC 100 MW | Hydrogen production via solid oxide electrolysis (SOEC) for 100 MW plant | Financial data | Variable O&M [€/kWh of total input] | EUR/kWh | 2020 | T |  | ctrl | 2040 | -
SOEC 100 MW | Hydrogen production via solid oxide electrolysis (SOEC) for 100 MW plant | Financial data | Variable O&M [€/kWh of total input] | EUR/kWh | 2020 | T |  | ctrl | 2050 | -
SOEC 100 MW | Hydrogen production via solid oxide electrolysis (SOEC) for 100 MW plant | Technology-specific data | - cold start up time [min from 0 to 100%] | minfrom0to100pct. |  | K, V | [3] | Lower | 2020 | 500
SOEC 100 MW | Hydrogen production via solid oxide electrolysis (SOEC) for 100 MW plant | Technology-specific data | - cold start up time [min from 0 to 100%] | minfrom0to100pct. |  | K, V | [3] | Lower | 2050 | 200
SOEC 100 MW | Hydrogen production via solid oxide electrolysis (SOEC) for 100 MW plant | Technology-specific data | - cold start up time [min from 0 to 100%] | minfrom0to100pct. |  | K, V | [3] | Upper | 2020 | 700
SOEC 100 MW | Hydrogen production via solid oxide electrolysis (SOEC) for 100 MW plant | Technology-specific data | - cold start up time [min from 0 to 100%] | minfrom0to100pct. |  | K, V | [3] | Upper | 2050 | 400
SOEC 100 MW | Hydrogen production via solid oxide electrolysis (SOEC) for 100 MW plant | Technology-specific data | - cold start up time [min from 0 to 100%] | minfrom0to100pct. |  | K, V | [3] | ctrl | 2020 | 600
SOEC 100 MW | Hydrogen production via solid oxide electrolysis (SOEC) for 100 MW plant | Technology-specific data | - cold start up time [min from 0 to 100%] | minfrom0to100pct. |  | K, V | [3] | ctrl | 2025 | 550
SOEC 100 MW | Hydrogen production via solid oxide electrolysis (SOEC) for 100 MW plant | Technology-specific data | - cold start up time [min from 0 to 100%] | minfrom0to100pct. |  | K, V | [3] | ctrl | 2030 | 500
SOEC 100 MW | Hydrogen production via solid oxide electrolysis (SOEC) for 100 MW plant | Technology-specific data | - cold start up time [min from 0 to 100%] | minfrom0to100pct. |  | K, V | [3] | ctrl | 2040 | 400
SOEC 100 MW | Hydrogen production via solid oxide electrolysis (SOEC) for 100 MW plant | Technology-specific data | - cold start up time [min from 0 to 100%] | minfrom0to100pct. |  | K, V | [3] | ctrl | 2050 | 300
SOEC 100 MW | Hydrogen production via solid oxide electrolysis (SOEC) for 100 MW plant | Technology-specific data | Current Density [A/cm2] | A/cm2 |  | K, U | [8] | Lower | 2020 | 0.5
SOEC 100 MW | Hydrogen production via solid oxide electrolysis (SOEC) for 100 MW plant | Technology-specific data | Current Density [A/cm2] | A/cm2 |  | K, U | [8] | Lower | 2050 | 1.25
SOEC 100 MW | Hydrogen production via solid oxide electrolysis (SOEC) for 100 MW plant | Technology-specific data | Current Density [A/cm2] | A/cm2 |  | K, U | [8] | Upper | 2020 | 0.55
SOEC 100 MW | Hydrogen production via solid oxide electrolysis (SOEC) for 100 MW plant | Technology-specific data | Current Density [A/cm2] | A/cm2 |  | K, U | [8] | Upper | 2050 | 1.75
SOEC 100 MW | Hydrogen production via solid oxide electrolysis (SOEC) for 100 MW plant | Technology-specific data | Current Density [A/cm2] | A/cm2 |  | K, U | [8] | ctrl | 2020 | 0.6
SOEC 100 MW | Hydrogen production via solid oxide electrolysis (SOEC) for 100 MW plant | Technology-specific data | Current Density [A/cm2] | A/cm2 |  | K, U | [8] | ctrl | 2025 | 0.85
SOEC 100 MW | Hydrogen production via solid oxide electrolysis (SOEC) for 100 MW plant | Technology-specific data | Current Density [A/cm2] | A/cm2 |  | K, U | [8] | ctrl | 2030 | 1
SOEC 100 MW | Hydrogen production via solid oxide electrolysis (SOEC) for 100 MW plant | Technology-specific data | Current Density [A/cm2] | A/cm2 |  | K, U | [8] | ctrl | 2040 | 1.5
SOEC 100 MW | Hydrogen production via solid oxide electrolysis (SOEC) for 100 MW plant | Technology-specific data | Current Density [A/cm2] | A/cm2 |  | K, U | [8] | ctrl | 2050 | 1.5
SOEC 100 MW | Hydrogen production via solid oxide electrolysis (SOEC) for 100 MW plant | Technology-specific data | Degradation rate [%/1000 h] | pct./1000h |  | K, U, W | [8], [11] | Lower | 2020 | 0.4
SOEC 100 MW | Hydrogen production via solid oxide electrolysis (SOEC) for 100 MW plant | Technology-specific data | Degradation rate [%/1000 h] | pct./1000h |  | K, U, W | [8], [11] | Lower | 2050 | 0.1
SOEC 100 MW | Hydrogen production via solid oxide electrolysis (SOEC) for 100 MW plant | Technology-specific data | Degradation rate [%/1000 h] | pct./1000h |  | K, U, W | [8], [11] | Upper | 2020 | 1.5
SOEC 100 MW | Hydrogen production via solid oxide electrolysis (SOEC) for 100 MW plant | Technology-specific data | Degradation rate [%/1000 h] | pct./1000h |  | K, U, W | [8], [11] | Upper | 2050 | 0.15
SOEC 100 MW | Hydrogen production via solid oxide electrolysis (SOEC) for 100 MW plant | Technology-specific data | Degradation rate [%/1000 h] | pct./1000h |  | K, U, W | [8], [11] | ctrl | 2020 | 0.84
SOEC 100 MW | Hydrogen production via solid oxide electrolysis (SOEC) for 100 MW plant | Technology-specific data | Degradation rate [%/1000 h] | pct./1000h |  | K, U, W | [8], [11] | ctrl | 2025 | 0.359
SOEC 100 MW | Hydrogen production via solid oxide electrolysis (SOEC) for 100 MW plant | Technology-specific data | Degradation rate [%/1000 h] | pct./1000h |  | K, U, W | [8], [11] | ctrl | 2030 | 0.28333
SOEC 100 MW | Hydrogen production via solid oxide electrolysis (SOEC) for 100 MW plant | Technology-specific data | Degradation rate [%/1000 h] | pct./1000h |  | K, U, W | [8], [11] | ctrl | 2040 | 0.182
SOEC 100 MW | Hydrogen production via solid oxide electrolysis (SOEC) for 100 MW plant | Technology-specific data | Degradation rate [%/1000 h] | pct./1000h |  | K, U, W | [8], [11] | ctrl | 2050 | 0.12
SOEC 100 MW | Hydrogen production via solid oxide electrolysis (SOEC) for 100 MW plant | Technology-specific data | Electrolyser Unit [m2/MW] | m2/MW |  | X |  | Lower | 2020 | 45
SOEC 100 MW | Hydrogen production via solid oxide electrolysis (SOEC) for 100 MW plant | Technology-specific data | Electrolyser Unit [m2/MW] | m2/MW |  | X |  | Lower | 2050 | 18.6702
SOEC 100 MW | Hydrogen production via solid oxide electrolysis (SOEC) for 100 MW plant | Technology-specific data | Electrolyser Unit [m2/MW] | m2/MW |  | X |  | Upper | 2020 | 22.5
SOEC 100 MW | Hydrogen production via solid oxide electrolysis (SOEC) for 100 MW plant | Technology-specific data | Electrolyser Unit [m2/MW] | m2/MW |  | X |  | Upper | 2050 | 9.3351
SOEC 100 MW | Hydrogen production via solid oxide electrolysis (SOEC) for 100 MW plant | Technology-specific data | Electrolyser Unit [m2/MW] | m2/MW |  | X |  | ctrl | 2020 | 30
SOEC 100 MW | Hydrogen production via solid oxide electrolysis (SOEC) for 100 MW plant | Technology-specific data | Electrolyser Unit [m2/MW] | m2/MW |  | X |  | ctrl | 2025 | 25.5319
SOEC 100 MW | Hydrogen production via solid oxide electrolysis (SOEC) for 100 MW plant | Technology-specific data | Electrolyser Unit [m2/MW] | m2/MW |  | X |  | ctrl | 2030 | 15
SOEC 100 MW | Hydrogen production via solid oxide electrolysis (SOEC) for 100 MW plant | Technology-specific data | Electrolyser Unit [m2/MW] | m2/MW |  | X |  | ctrl | 2040 | 12.4468
SOEC 100 MW | Hydrogen production via solid oxide electrolysis (SOEC) for 100 MW plant | Technology-specific data | Electrolyser Unit [m2/MW] | m2/MW |  | X |  | ctrl | 2050 | 12.4468
SOEC 100 MW | Hydrogen production via solid oxide electrolysis (SOEC) for 100 MW plant | Technology-specific data | Plant Footprint [m2/MW input_e] | m2/MW_e |  | X, Y |  | Lower | 2020 | 172.8
SOEC 100 MW | Hydrogen production via solid oxide electrolysis (SOEC) for 100 MW plant | Technology-specific data | Plant Footprint [m2/MW input_e] | m2/MW_e |  | X, Y |  | Lower | 2050 | 71.6936
SOEC 100 MW | Hydrogen production via solid oxide electrolysis (SOEC) for 100 MW plant | Technology-specific data | Plant Footprint [m2/MW input_e] | m2/MW_e |  | X, Y |  | Upper | 2020 | 324
SOEC 100 MW | Hydrogen production via solid oxide electrolysis (SOEC) for 100 MW plant | Technology-specific data | Plant Footprint [m2/MW input_e] | m2/MW_e |  | X, Y |  | Upper | 2050 | 134.4255
SOEC 100 MW | Hydrogen production via solid oxide electrolysis (SOEC) for 100 MW plant | Technology-specific data | Plant Footprint [m2/MW input_e] | m2/MW_e |  | X, Y |  | ctrl | 2020 | 216
SOEC 100 MW | Hydrogen production via solid oxide electrolysis (SOEC) for 100 MW plant | Technology-specific data | Plant Footprint [m2/MW input_e] | m2/MW_e |  | X, Y |  | ctrl | 2025 | 183.8298
SOEC 100 MW | Hydrogen production via solid oxide electrolysis (SOEC) for 100 MW plant | Technology-specific data | Plant Footprint [m2/MW input_e] | m2/MW_e |  | X, Y |  | ctrl | 2030 | 108
SOEC 100 MW | Hydrogen production via solid oxide electrolysis (SOEC) for 100 MW plant | Technology-specific data | Plant Footprint [m2/MW input_e] | m2/MW_e |  | X, Y |  | ctrl | 2040 | 89.617
SOEC 100 MW | Hydrogen production via solid oxide electrolysis (SOEC) for 100 MW plant | Technology-specific data | Plant Footprint [m2/MW input_e] | m2/MW_e |  | X, Y |  | ctrl | 2050 | 89.617
SOEC 100 MW | Hydrogen production via solid oxide electrolysis (SOEC) for 100 MW plant | Technology-specific data | Stack size [kW] | kW |  | K |  | Lower | 2020 | 2
SOEC 100 MW | Hydrogen production via solid oxide electrolysis (SOEC) for 100 MW plant | Technology-specific data | Stack size [kW] | kW |  | K |  | Lower | 2050 | 150
SOEC 100 MW | Hydrogen production via solid oxide electrolysis (SOEC) for 100 MW plant | Technology-specific data | Stack size [kW] | kW |  | K |  | Upper | 2020 | 20
SOEC 100 MW | Hydrogen production via solid oxide electrolysis (SOEC) for 100 MW plant | Technology-specific data | Stack size [kW] | kW |  | K |  | Upper | 2050 | 250
SOEC 100 MW | Hydrogen production via solid oxide electrolysis (SOEC) for 100 MW plant | Technology-specific data | Stack size [kW] | kW |  | K |  | ctrl | 2020 | 9
SOEC 100 MW | Hydrogen production via solid oxide electrolysis (SOEC) for 100 MW plant | Technology-specific data | Stack size [kW] | kW |  | K |  | ctrl | 2025 | 50
SOEC 100 MW | Hydrogen production via solid oxide electrolysis (SOEC) for 100 MW plant | Technology-specific data | Stack size [kW] | kW |  | K |  | ctrl | 2030 | 100
SOEC 100 MW | Hydrogen production via solid oxide electrolysis (SOEC) for 100 MW plant | Technology-specific data | Stack size [kW] | kW |  | K |  | ctrl | 2040 | 150
SOEC 100 MW | Hydrogen production via solid oxide electrolysis (SOEC) for 100 MW plant | Technology-specific data | Stack size [kW] | kW |  | K |  | ctrl | 2050 | 200
SOEC 100 MW | Hydrogen production via solid oxide electrolysis (SOEC) for 100 MW plant | Technology-specific data | Weight of Electrolyser Stack [MW/tons] | MW/tons |  | K, Z |  | Lower | 2020 | 2.8333
SOEC 100 MW | Hydrogen production via solid oxide electrolysis (SOEC) for 100 MW plant | Technology-specific data | Weight of Electrolyser Stack [MW/tons] | MW/tons |  | K, Z |  | Lower | 2050 | 1.1333
SOEC 100 MW | Hydrogen production via solid oxide electrolysis (SOEC) for 100 MW plant | Technology-specific data | Weight of Electrolyser Stack [MW/tons] | MW/tons |  | K, Z |  | Upper | 2020 | 3.1167
SOEC 100 MW | Hydrogen production via solid oxide electrolysis (SOEC) for 100 MW plant | Technology-specific data | Weight of Electrolyser Stack [MW/tons] | MW/tons |  | K, Z |  | Upper | 2050 | 1.5867
SOEC 100 MW | Hydrogen production via solid oxide electrolysis (SOEC) for 100 MW plant | Technology-specific data | Weight of Electrolyser Stack [MW/tons] | MW/tons |  | K, Z |  | ctrl | 2020 | 3.4
SOEC 100 MW | Hydrogen production via solid oxide electrolysis (SOEC) for 100 MW plant | Technology-specific data | Weight of Electrolyser Stack [MW/tons] | MW/tons |  | K, Z |  | ctrl | 2025 | 2.4
SOEC 100 MW | Hydrogen production via solid oxide electrolysis (SOEC) for 100 MW plant | Technology-specific data | Weight of Electrolyser Stack [MW/tons] | MW/tons |  | K, Z |  | ctrl | 2030 | 2.04
SOEC 100 MW | Hydrogen production via solid oxide electrolysis (SOEC) for 100 MW plant | Technology-specific data | Weight of Electrolyser Stack [MW/tons] | MW/tons |  | K, Z |  | ctrl | 2040 | 1.36
SOEC 100 MW | Hydrogen production via solid oxide electrolysis (SOEC) for 100 MW plant | Technology-specific data | Weight of Electrolyser Stack [MW/tons] | MW/tons |  | K, Z |  | ctrl | 2050 | 1.36
89 Vegetable oil FAME | Vegetable Oil FAME | Energy/technical data | Biodiesel Output [MWh/MWh Total Input] | MWh/MWh |  | F | 4 | Lower | 2020 | 0.99
89 Vegetable oil FAME | Vegetable Oil FAME | Energy/technical data | Biodiesel Output [MWh/MWh Total Input] | MWh/MWh |  | F | 4 | Lower | 2050 | 0.99
89 Vegetable oil FAME | Vegetable Oil FAME | Energy/technical data | Biodiesel Output [MWh/MWh Total Input] | MWh/MWh |  | F | 4 | Upper | 2020 | 1.01
89 Vegetable oil FAME | Vegetable Oil FAME | Energy/technical data | Biodiesel Output [MWh/MWh Total Input] | MWh/MWh |  | F | 4 | Upper | 2050 | 1.01
89 Vegetable oil FAME | Vegetable Oil FAME | Energy/technical data | Biodiesel Output [MWh/MWh Total Input] | MWh/MWh |  | F | 4 | ctrl | 2015 | 0.903
89 Vegetable oil FAME | Vegetable Oil FAME | Energy/technical data | Biodiesel Output [MWh/MWh Total Input] | MWh/MWh |  | F | 4 | ctrl | 2020 | 0.903
89 Vegetable oil FAME | Vegetable Oil FAME | Energy/technical data | Biodiesel Output [MWh/MWh Total Input] | MWh/MWh |  | F | 4 | ctrl | 2030 | 0.903
89 Vegetable oil FAME | Vegetable Oil FAME | Energy/technical data | Biodiesel Output [MWh/MWh Total Input] | MWh/MWh |  | F | 4 | ctrl | 2040 | 0.903
89 Vegetable oil FAME | Vegetable Oil FAME | Energy/technical data | Biodiesel Output [MWh/MWh Total Input] | MWh/MWh |  | F | 4 | ctrl | 2050 | 0.903
89 Vegetable oil FAME | Vegetable Oil FAME | Energy/technical data | Construction time [years] | years |  |  |  | ctrl | 2015 | 1.5
89 Vegetable oil FAME | Vegetable Oil FAME | Energy/technical data | Construction time [years] | years |  |  |  | ctrl | 2020 | 1.5
89 Vegetable oil FAME | Vegetable Oil FAME | Energy/technical data | Construction time [years] | years |  |  |  | ctrl | 2030 | 1.5
89 Vegetable oil FAME | Vegetable Oil FAME | Energy/technical data | Construction time [years] | years |  |  |  | ctrl | 2040 | 1.5
89 Vegetable oil FAME | Vegetable Oil FAME | Energy/technical data | Construction time [years] | years |  |  |  | ctrl | 2050 | 1.5
89 Vegetable oil FAME | Vegetable Oil FAME | Energy/technical data | Electricity Consumption [MWh/MWh Total Input] | MWh/MWh |  | E,I | 4 | Lower | 2020 | 0.5
89 Vegetable oil FAME | Vegetable Oil FAME | Energy/technical data | Electricity Consumption [MWh/MWh Total Input] | MWh/MWh |  | E,I | 4 | Lower | 2050 | 0.75
89 Vegetable oil FAME | Vegetable Oil FAME | Energy/technical data | Electricity Consumption [MWh/MWh Total Input] | MWh/MWh |  | E,I | 4 | Upper | 2020 | 1.5
89 Vegetable oil FAME | Vegetable Oil FAME | Energy/technical data | Electricity Consumption [MWh/MWh Total Input] | MWh/MWh |  | E,I | 4 | Upper | 2050 | 1.25
89 Vegetable oil FAME | Vegetable Oil FAME | Energy/technical data | Electricity Consumption [MWh/MWh Total Input] | MWh/MWh |  | E,I | 4 | ctrl | 2015 | 0.004
89 Vegetable oil FAME | Vegetable Oil FAME | Energy/technical data | Electricity Consumption [MWh/MWh Total Input] | MWh/MWh |  | E,I | 4 | ctrl | 2020 | 0.004
89 Vegetable oil FAME | Vegetable Oil FAME | Energy/technical data | Electricity Consumption [MWh/MWh Total Input] | MWh/MWh |  | E,I | 4 | ctrl | 2030 | 0.003
89 Vegetable oil FAME | Vegetable Oil FAME | Energy/technical data | Electricity Consumption [MWh/MWh Total Input] | MWh/MWh |  | E,I | 4 | ctrl | 2040 | 0.0025
89 Vegetable oil FAME | Vegetable Oil FAME | Energy/technical data | Electricity Consumption [MWh/MWh Total Input] | MWh/MWh |  | E,I | 4 | ctrl | 2050 | 0.002
89 Vegetable oil FAME | Vegetable Oil FAME | Energy/technical data | Forced outage [%] | pct. |  | H |  | ctrl | 2015 | 0
89 Vegetable oil FAME | Vegetable Oil FAME | Energy/technical data | Forced outage [%] | pct. |  | H |  | ctrl | 2020 | 0
89 Vegetable oil FAME | Vegetable Oil FAME | Energy/technical data | Forced outage [%] | pct. |  | H |  | ctrl | 2030 | 0
89 Vegetable oil FAME | Vegetable Oil FAME | Energy/technical data | Forced outage [%] | pct. |  | H |  | ctrl | 2040 | 0
89 Vegetable oil FAME | Vegetable Oil FAME | Energy/technical data | Forced outage [%] | pct. |  | H |  | ctrl | 2050 | 0
89 Vegetable oil FAME | Vegetable Oil FAME | Energy/technical data | Glycerine Output [MWh/MWh Total Input] | MWh/MWh |  | F | 4 | Lower | 2020 | 0.99
89 Vegetable oil FAME | Vegetable Oil FAME | Energy/technical data | Glycerine Output [MWh/MWh Total Input] | MWh/MWh |  | F | 4 | Lower | 2050 | 0.99
89 Vegetable oil FAME | Vegetable Oil FAME | Energy/technical data | Glycerine Output [MWh/MWh Total Input] | MWh/MWh |  | F | 4 | Upper | 2020 | 1.01
89 Vegetable oil FAME | Vegetable Oil FAME | Energy/technical data | Glycerine Output [MWh/MWh Total Input] | MWh/MWh |  | F | 4 | Upper | 2050 | 1.01
89 Vegetable oil FAME | Vegetable Oil FAME | Energy/technical data | Glycerine Output [MWh/MWh Total Input] | MWh/MWh |  | F | 4 | ctrl | 2015 | 0.039
89 Vegetable oil FAME | Vegetable Oil FAME | Energy/technical data | Glycerine Output [MWh/MWh Total Input] | MWh/MWh |  | F | 4 | ctrl | 2020 | 0.039
89 Vegetable oil FAME | Vegetable Oil FAME | Energy/technical data | Glycerine Output [MWh/MWh Total Input] | MWh/MWh |  | F | 4 | ctrl | 2030 | 0.039
89 Vegetable oil FAME | Vegetable Oil FAME | Energy/technical data | Glycerine Output [MWh/MWh Total Input] | MWh/MWh |  | F | 4 | ctrl | 2040 | 0.039
89 Vegetable oil FAME | Vegetable Oil FAME | Energy/technical data | Glycerine Output [MWh/MWh Total Input] | MWh/MWh |  | F | 4 | ctrl | 2050 | 0.039
89 Vegetable oil FAME | Vegetable Oil FAME | Energy/technical data | Methanol Consumption [MWh/MWh Total Input] | MWh/MWh |  | B,E,I | 4 | Lower | 2020 | 0.93
89 Vegetable oil FAME | Vegetable Oil FAME | Energy/technical data | Methanol Consumption [MWh/MWh Total Input] | MWh/MWh |  | B,E,I | 4 | Lower | 2050 | 0.93
89 Vegetable oil FAME | Vegetable Oil FAME | Energy/technical data | Methanol Consumption [MWh/MWh Total Input] | MWh/MWh |  | B,E,I | 4 | Upper | 2020 | 1.07
89 Vegetable oil FAME | Vegetable Oil FAME | Energy/technical data | Methanol Consumption [MWh/MWh Total Input] | MWh/MWh |  | B,E,I | 4 | Upper | 2050 | 1.07
89 Vegetable oil FAME | Vegetable Oil FAME | Energy/technical data | Methanol Consumption [MWh/MWh Total Input] | MWh/MWh |  | B,E,I | 4 | ctrl | 2015 | 0.046
89 Vegetable oil FAME | Vegetable Oil FAME | Energy/technical data | Methanol Consumption [MWh/MWh Total Input] | MWh/MWh |  | B,E,I | 4 | ctrl | 2020 | 0.046
89 Vegetable oil FAME | Vegetable Oil FAME | Energy/technical data | Methanol Consumption [MWh/MWh Total Input] | MWh/MWh |  | B,E,I | 4 | ctrl | 2030 | 0.046
89 Vegetable oil FAME | Vegetable Oil FAME | Energy/technical data | Methanol Consumption [MWh/MWh Total Input] | MWh/MWh |  | B,E,I | 4 | ctrl | 2040 | 0.046
89 Vegetable oil FAME | Vegetable Oil FAME | Energy/technical data | Methanol Consumption [MWh/MWh Total Input] | MWh/MWh |  | B,E,I | 4 | ctrl | 2050 | 0.046
89 Vegetable oil FAME | Vegetable Oil FAME | Energy/technical data | Natural Gas Consumption [MWh/MWh Total Input] | MWh/MWh |  | E,I | 4 | Lower | 2020 | 0.5
89 Vegetable oil FAME | Vegetable Oil FAME | Energy/technical data | Natural Gas Consumption [MWh/MWh Total Input] | MWh/MWh |  | E,I | 4 | Lower | 2050 | 0.75
89 Vegetable oil FAME | Vegetable Oil FAME | Energy/technical data | Natural Gas Consumption [MWh/MWh Total Input] | MWh/MWh |  | E,I | 4 | Upper | 2020 | 1.5
89 Vegetable oil FAME | Vegetable Oil FAME | Energy/technical data | Natural Gas Consumption [MWh/MWh Total Input] | MWh/MWh |  | E,I | 4 | Upper | 2050 | 1.25
89 Vegetable oil FAME | Vegetable Oil FAME | Energy/technical data | Natural Gas Consumption [MWh/MWh Total Input] | MWh/MWh |  | E,I | 4 | ctrl | 2015 | 0.025
89 Vegetable oil FAME | Vegetable Oil FAME | Energy/technical data | Natural Gas Consumption [MWh/MWh Total Input] | MWh/MWh |  | E,I | 4 | ctrl | 2020 | 0.024
89 Vegetable oil FAME | Vegetable Oil FAME | Energy/technical data | Natural Gas Consumption [MWh/MWh Total Input] | MWh/MWh |  | E,I | 4 | ctrl | 2030 | 0.022
89 Vegetable oil FAME | Vegetable Oil FAME | Energy/technical data | Natural Gas Consumption [MWh/MWh Total Input] | MWh/MWh |  | E,I | 4 | ctrl | 2040 | 0.02
89 Vegetable oil FAME | Vegetable Oil FAME | Energy/technical data | Natural Gas Consumption [MWh/MWh Total Input] | MWh/MWh |  | E,I | 4 | ctrl | 2050 | 0.018
89 Vegetable oil FAME | Vegetable Oil FAME | Energy/technical data | Planned outage [weeks per year] | weeks/year |  |  |  | ctrl | 2015 | 2
89 Vegetable oil FAME | Vegetable Oil FAME | Energy/technical data | Planned outage [weeks per year] | weeks/year |  |  |  | ctrl | 2020 | 2
89 Vegetable oil FAME | Vegetable Oil FAME | Energy/technical data | Planned outage [weeks per year] | weeks/year |  |  |  | ctrl | 2030 | 2
89 Vegetable oil FAME | Vegetable Oil FAME | Energy/technical data | Planned outage [weeks per year] | weeks/year |  |  |  | ctrl | 2040 | 2
89 Vegetable oil FAME | Vegetable Oil FAME | Energy/technical data | Planned outage [weeks per year] | weeks/year |  |  |  | ctrl | 2050 | 2
89 Vegetable oil FAME | Vegetable Oil FAME | Energy/technical data | Technical lifetime [years] | years |  |  |  | ctrl | 2015 | 25
89 Vegetable oil FAME | Vegetable Oil FAME | Energy/technical data | Technical lifetime [years] | years |  |  |  | ctrl | 2020 | 25
89 Vegetable oil FAME | Vegetable Oil FAME | Energy/technical data | Technical lifetime [years] | years |  |  |  | ctrl | 2030 | 25
89 Vegetable oil FAME | Vegetable Oil FAME | Energy/technical data | Technical lifetime [years] | years |  |  |  | ctrl | 2040 | 25
89 Vegetable oil FAME | Vegetable Oil FAME | Energy/technical data | Technical lifetime [years] | years |  |  |  | ctrl | 2050 | 25
89 Vegetable oil FAME | Vegetable Oil FAME | Energy/technical data | Typical total plant size [1,000 t biodiesel/year] | 1,000t/year |  | A | 1 | Lower | 2020 | 0.5
89 Vegetable oil FAME | Vegetable Oil FAME | Energy/technical data | Typical total plant size [1,000 t biodiesel/year] | 1,000t/year |  | A | 1 | Lower | 2050 | 0.5
89 Vegetable oil FAME | Vegetable Oil FAME | Energy/technical data | Typical total plant size [1,000 t biodiesel/year] | 1,000t/year |  | A | 1 | Upper | 2020 | 2
89 Vegetable oil FAME | Vegetable Oil FAME | Energy/technical data | Typical total plant size [1,000 t biodiesel/year] | 1,000t/year |  | A | 1 | Upper | 2050 | 2
89 Vegetable oil FAME | Vegetable Oil FAME | Energy/technical data | Typical total plant size [1,000 t biodiesel/year] | 1,000t/year |  | A | 1 | ctrl | 2015 | 100
89 Vegetable oil FAME | Vegetable Oil FAME | Energy/technical data | Typical total plant size [1,000 t biodiesel/year] | 1,000t/year |  | A | 1 | ctrl | 2020 | 100
89 Vegetable oil FAME | Vegetable Oil FAME | Energy/technical data | Typical total plant size [1,000 t biodiesel/year] | 1,000t/year |  | A | 1 | ctrl | 2030 | 100
89 Vegetable oil FAME | Vegetable Oil FAME | Energy/technical data | Typical total plant size [1,000 t biodiesel/year] | 1,000t/year |  | A | 1 | ctrl | 2040 | 100
89 Vegetable oil FAME | Vegetable Oil FAME | Energy/technical data | Typical total plant size [1,000 t biodiesel/year] | 1,000t/year |  | A | 1 | ctrl | 2050 | 100
89 Vegetable oil FAME | Vegetable Oil FAME | Energy/technical data | Typical total plant size [MW biodiesel] | MW |  | A1 |  | Lower | 2020 | 0.5
89 Vegetable oil FAME | Vegetable Oil FAME | Energy/technical data | Typical total plant size [MW biodiesel] | MW |  | A1 |  | Lower | 2050 | 0.5
89 Vegetable oil FAME | Vegetable Oil FAME | Energy/technical data | Typical total plant size [MW biodiesel] | MW |  | A1 |  | Upper | 2020 | 2
89 Vegetable oil FAME | Vegetable Oil FAME | Energy/technical data | Typical total plant size [MW biodiesel] | MW |  | A1 |  | Upper | 2050 | 2
89 Vegetable oil FAME | Vegetable Oil FAME | Energy/technical data | Typical total plant size [MW biodiesel] | MW |  | A1 |  | ctrl | 2015 | 125
89 Vegetable oil FAME | Vegetable Oil FAME | Energy/technical data | Typical total plant size [MW biodiesel] | MW |  | A1 |  | ctrl | 2020 | 125
89 Vegetable oil FAME | Vegetable Oil FAME | Energy/technical data | Typical total plant size [MW biodiesel] | MW |  | A1 |  | ctrl | 2030 | 125
89 Vegetable oil FAME | Vegetable Oil FAME | Energy/technical data | Typical total plant size [MW biodiesel] | MW |  | A1 |  | ctrl | 2040 | 125
89 Vegetable oil FAME | Vegetable Oil FAME | Energy/technical data | Typical total plant size [MW biodiesel] | MW |  | A1 |  | ctrl | 2050 | 125
89 Vegetable oil FAME | Vegetable Oil FAME | Energy/technical data | Veg Oil Consumption [MWh/MWh Total Input] | MWh/MWh |  | E,I | 4 | Lower | 2020 | 0.99
89 Vegetable oil FAME | Vegetable Oil FAME | Energy/technical data | Veg Oil Consumption [MWh/MWh Total Input] | MWh/MWh |  | E,I | 4 | Lower | 2050 | 0.99
89 Vegetable oil FAME | Vegetable Oil FAME | Energy/technical data | Veg Oil Consumption [MWh/MWh Total Input] | MWh/MWh |  | E,I | 4 | Upper | 2020 | 1.01
89 Vegetable oil FAME | Vegetable Oil FAME | Energy/technical data | Veg Oil Consumption [MWh/MWh Total Input] | MWh/MWh |  | E,I | 4 | Upper | 2050 | 1.01
89 Vegetable oil FAME | Vegetable Oil FAME | Energy/technical data | Veg Oil Consumption [MWh/MWh Total Input] | MWh/MWh |  | E,I | 4 | ctrl | 2015 | 0.925
89 Vegetable oil FAME | Vegetable Oil FAME | Energy/technical data | Veg Oil Consumption [MWh/MWh Total Input] | MWh/MWh |  | E,I | 4 | ctrl | 2020 | 0.926
89 Vegetable oil FAME | Vegetable Oil FAME | Energy/technical data | Veg Oil Consumption [MWh/MWh Total Input] | MWh/MWh |  | E,I | 4 | ctrl | 2030 | 0.929
89 Vegetable oil FAME | Vegetable Oil FAME | Energy/technical data | Veg Oil Consumption [MWh/MWh Total Input] | MWh/MWh |  | E,I | 4 | ctrl | 2040 | 0.931
89 Vegetable oil FAME | Vegetable Oil FAME | Energy/technical data | Veg Oil Consumption [MWh/MWh Total Input] | MWh/MWh |  | E,I | 4 | ctrl | 2050 | 0.933
89 Vegetable oil FAME | Vegetable Oil FAME | Financial data | - equipment [%] | pct. |  | G |  | ctrl | 2015 | 75
89 Vegetable oil FAME | Vegetable Oil FAME | Financial data | - equipment [%] | pct. |  | G |  | ctrl | 2020 | 75
89 Vegetable oil FAME | Vegetable Oil FAME | Financial data | - equipment [%] | pct. |  | G |  | ctrl | 2030 | 75
89 Vegetable oil FAME | Vegetable Oil FAME | Financial data | - equipment [%] | pct. |  | G |  | ctrl | 2040 | 75
89 Vegetable oil FAME | Vegetable Oil FAME | Financial data | - equipment [%] | pct. |  | G |  | ctrl | 2050 | 75
89 Vegetable oil FAME | Vegetable Oil FAME | Financial data | - installation [%] | pct. |  | G |  | ctrl | 2015 | 25
89 Vegetable oil FAME | Vegetable Oil FAME | Financial data | - installation [%] | pct. |  | G |  | ctrl | 2020 | 25
89 Vegetable oil FAME | Vegetable Oil FAME | Financial data | - installation [%] | pct. |  | G |  | ctrl | 2030 | 25
89 Vegetable oil FAME | Vegetable Oil FAME | Financial data | - installation [%] | pct. |  | G |  | ctrl | 2040 | 25
89 Vegetable oil FAME | Vegetable Oil FAME | Financial data | - installation [%] | pct. |  | G |  | ctrl | 2050 | 25
89 Vegetable oil FAME | Vegetable Oil FAME | Financial data | Fixed O&M [M €/MW/year] | MEUR/MW/year | 2020 | D, K, L |  | Lower | 2020 | 0.9
89 Vegetable oil FAME | Vegetable Oil FAME | Financial data | Fixed O&M [M €/MW/year] | MEUR/MW/year | 2020 | D, K, L |  | Lower | 2050 | 0.9
89 Vegetable oil FAME | Vegetable Oil FAME | Financial data | Fixed O&M [M €/MW/year] | MEUR/MW/year | 2020 | D, K, L |  | Upper | 2020 | 1.1
89 Vegetable oil FAME | Vegetable Oil FAME | Financial data | Fixed O&M [M €/MW/year] | MEUR/MW/year | 2020 | D, K, L |  | Upper | 2050 | 1.1
89 Vegetable oil FAME | Vegetable Oil FAME | Financial data | Fixed O&M [M €/MW/year] | MEUR/MW/year | 2020 | D, K, L |  | ctrl | 2015 | 0.018716
89 Vegetable oil FAME | Vegetable Oil FAME | Financial data | Fixed O&M [M €/MW/year] | MEUR/MW/year | 2020 | D, K, L |  | ctrl | 2020 | 0.018716
89 Vegetable oil FAME | Vegetable Oil FAME | Financial data | Fixed O&M [M €/MW/year] | MEUR/MW/year | 2020 | D, K, L |  | ctrl | 2030 | 0.018716
89 Vegetable oil FAME | Vegetable Oil FAME | Financial data | Fixed O&M [M €/MW/year] | MEUR/MW/year | 2020 | D, K, L |  | ctrl | 2040 | 0.018716
89 Vegetable oil FAME | Vegetable Oil FAME | Financial data | Fixed O&M [M €/MW/year] | MEUR/MW/year | 2020 | D, K, L |  | ctrl | 2050 | 0.018716
89 Vegetable oil FAME | Vegetable Oil FAME | Financial data | Specific investment [M €/MW] | MEUR/MW | 2020 | C, J, L |  | Lower | 2020 | 0.9
89 Vegetable oil FAME | Vegetable Oil FAME | Financial data | Specific investment [M €/MW] | MEUR/MW | 2020 | C, J, L |  | Lower | 2050 | 0.9
89 Vegetable oil FAME | Vegetable Oil FAME | Financial data | Specific investment [M €/MW] | MEUR/MW | 2020 | C, J, L |  | Upper | 2020 | 1.1
89 Vegetable oil FAME | Vegetable Oil FAME | Financial data | Specific investment [M €/MW] | MEUR/MW | 2020 | C, J, L |  | Upper | 2050 | 1.1
89 Vegetable oil FAME | Vegetable Oil FAME | Financial data | Specific investment [M €/MW] | MEUR/MW | 2020 | C, J, L |  | ctrl | 2015 | 0.54446
89 Vegetable oil FAME | Vegetable Oil FAME | Financial data | Specific investment [M €/MW] | MEUR/MW | 2020 | C, J, L |  | ctrl | 2020 | 0.53595
89 Vegetable oil FAME | Vegetable Oil FAME | Financial data | Specific investment [M €/MW] | MEUR/MW | 2020 | C, J, L |  | ctrl | 2030 | 0.52745
89 Vegetable oil FAME | Vegetable Oil FAME | Financial data | Specific investment [M €/MW] | MEUR/MW | 2020 | C, J, L |  | ctrl | 2040 | 0.52107
89 Vegetable oil FAME | Vegetable Oil FAME | Financial data | Specific investment [M €/MW] | MEUR/MW | 2020 | C, J, L |  | ctrl | 2050 | 0.51043
89 Vegetable oil FAME | Vegetable Oil FAME | Financial data | Start-up [M €/MW] | MEUR/MW | 2020 |  |  | ctrl | 2015 | 0
89 Vegetable oil FAME | Vegetable Oil FAME | Financial data | Start-up [M €/MW] | MEUR/MW | 2020 |  |  | ctrl | 2020 | 0
89 Vegetable oil FAME | Vegetable Oil FAME | Financial data | Start-up [M €/MW] | MEUR/MW | 2020 |  |  | ctrl | 2030 | 0
89 Vegetable oil FAME | Vegetable Oil FAME | Financial data | Start-up [M €/MW] | MEUR/MW | 2020 |  |  | ctrl | 2040 | 0
89 Vegetable oil FAME | Vegetable Oil FAME | Financial data | Start-up [M €/MW] | MEUR/MW | 2020 |  |  | ctrl | 2050 | 0
89 Vegetable oil FAME | Vegetable Oil FAME | Financial data | Variable O&M [€/MWh] | EUR/MWh | 2020 | D, K, L |  | Lower | 2020 | 0.9
89 Vegetable oil FAME | Vegetable Oil FAME | Financial data | Variable O&M [€/MWh] | EUR/MWh | 2020 | D, K, L |  | Lower | 2050 | 0.9
89 Vegetable oil FAME | Vegetable Oil FAME | Financial data | Variable O&M [€/MWh] | EUR/MWh | 2020 | D, K, L |  | Upper | 2020 | 1.1
89 Vegetable oil FAME | Vegetable Oil FAME | Financial data | Variable O&M [€/MWh] | EUR/MWh | 2020 | D, K, L |  | Upper | 2050 | 1.1
89 Vegetable oil FAME | Vegetable Oil FAME | Financial data | Variable O&M [€/MWh] | EUR/MWh | 2020 | D, K, L |  | ctrl | 2015 | 7.1992
89 Vegetable oil FAME | Vegetable Oil FAME | Financial data | Variable O&M [€/MWh] | EUR/MWh | 2020 | D, K, L |  | ctrl | 2020 | 7.1992
89 Vegetable oil FAME | Vegetable Oil FAME | Financial data | Variable O&M [€/MWh] | EUR/MWh | 2020 | D, K, L |  | ctrl | 2030 | 7.1992
89 Vegetable oil FAME | Vegetable Oil FAME | Financial data | Variable O&M [€/MWh] | EUR/MWh | 2020 | D, K, L |  | ctrl | 2040 | 7.1992
89 Vegetable oil FAME | Vegetable Oil FAME | Financial data | Variable O&M [€/MWh] | EUR/MWh | 2020 | D, K, L |  | ctrl | 2050 | 7.1992
89 Vegetable oil FAME | Vegetable Oil FAME | Technology-specific data | - equipment [%] | pct. |  | G |  | ctrl | 2015 | 75
89 Vegetable oil FAME | Vegetable Oil FAME | Technology-specific data | - equipment [%] | pct. |  | G |  | ctrl | 2020 | 75
89 Vegetable oil FAME | Vegetable Oil FAME | Technology-specific data | - equipment [%] | pct. |  | G |  | ctrl | 2030 | 75
89 Vegetable oil FAME | Vegetable Oil FAME | Technology-specific data | - equipment [%] | pct. |  | G |  | ctrl | 2040 | 75
89 Vegetable oil FAME | Vegetable Oil FAME | Technology-specific data | - equipment [%] | pct. |  | G |  | ctrl | 2050 | 75
89 Vegetable oil FAME | Vegetable Oil FAME | Technology-specific data | - installation [%] | pct. |  | G |  | ctrl | 2015 | 25
89 Vegetable oil FAME | Vegetable Oil FAME | Technology-specific data | - installation [%] | pct. |  | G |  | ctrl | 2020 | 25
89 Vegetable oil FAME | Vegetable Oil FAME | Technology-specific data | - installation [%] | pct. |  | G |  | ctrl | 2030 | 25
89 Vegetable oil FAME | Vegetable Oil FAME | Technology-specific data | - installation [%] | pct. |  | G |  | ctrl | 2040 | 25
89 Vegetable oil FAME | Vegetable Oil FAME | Technology-specific data | - installation [%] | pct. |  | G |  | ctrl | 2050 | 25
89 Vegetable oil FAME | Vegetable Oil FAME | Technology-specific data | Fixed O&M [M €/1,000 t biodiesel] | MEUR/1,000t | 2020 | D, K, L |  | Lower | 2020 | 0.9
89 Vegetable oil FAME | Vegetable Oil FAME | Technology-specific data | Fixed O&M [M €/1,000 t biodiesel] | MEUR/1,000t | 2020 | D, K, L |  | Lower | 2050 | 0.9
89 Vegetable oil FAME | Vegetable Oil FAME | Technology-specific data | Fixed O&M [M €/1,000 t biodiesel] | MEUR/1,000t | 2020 | D, K, L |  | Upper | 2020 | 1.1
89 Vegetable oil FAME | Vegetable Oil FAME | Technology-specific data | Fixed O&M [M €/1,000 t biodiesel] | MEUR/1,000t | 2020 | D, K, L |  | Upper | 2050 | 1.1
89 Vegetable oil FAME | Vegetable Oil FAME | Technology-specific data | Fixed O&M [M €/1,000 t biodiesel] | MEUR/1,000t | 2020 | D, K, L |  | ctrl | 2015 | 0.023394
89 Vegetable oil FAME | Vegetable Oil FAME | Technology-specific data | Fixed O&M [M €/1,000 t biodiesel] | MEUR/1,000t | 2020 | D, K, L |  | ctrl | 2020 | 0.023394
89 Vegetable oil FAME | Vegetable Oil FAME | Technology-specific data | Fixed O&M [M €/1,000 t biodiesel] | MEUR/1,000t | 2020 | D, K, L |  | ctrl | 2030 | 0.023394
89 Vegetable oil FAME | Vegetable Oil FAME | Technology-specific data | Fixed O&M [M €/1,000 t biodiesel] | MEUR/1,000t | 2020 | D, K, L |  | ctrl | 2040 | 0.023394
89 Vegetable oil FAME | Vegetable Oil FAME | Technology-specific data | Fixed O&M [M €/1,000 t biodiesel] | MEUR/1,000t | 2020 | D, K, L |  | ctrl | 2050 | 0.023394
89 Vegetable oil FAME | Vegetable Oil FAME | Technology-specific data | Specific density [kg/l] or [ton/m3] | kg/l |  |  |  | ctrl | 2015 | 0.885
89 Vegetable oil FAME | Vegetable Oil FAME | Technology-specific data | Specific density [kg/l] or [ton/m3] | kg/l |  |  |  | ctrl | 2020 | 0.885
89 Vegetable oil FAME | Vegetable Oil FAME | Technology-specific data | Specific density [kg/l] or [ton/m3] | kg/l |  |  |  | ctrl | 2030 | 0.885
89 Vegetable oil FAME | Vegetable Oil FAME | Technology-specific data | Specific density [kg/l] or [ton/m3] | kg/l |  |  |  | ctrl | 2040 | 0.885
89 Vegetable oil FAME | Vegetable Oil FAME | Technology-specific data | Specific density [kg/l] or [ton/m3] | kg/l |  |  |  | ctrl | 2050 | 0.885
89 Vegetable oil FAME | Vegetable Oil FAME | Technology-specific data | Specific energy content [GJ/ton biodiesel] | GJ/ton |  |  |  | ctrl | 2015 | 37.2
89 Vegetable oil FAME | Vegetable Oil FAME | Technology-specific data | Specific energy content [GJ/ton biodiesel] | GJ/ton |  |  |  | ctrl | 2020 | 37.2
89 Vegetable oil FAME | Vegetable Oil FAME | Technology-specific data | Specific energy content [GJ/ton biodiesel] | GJ/ton |  |  |  | ctrl | 2030 | 37.2
89 Vegetable oil FAME | Vegetable Oil FAME | Technology-specific data | Specific energy content [GJ/ton biodiesel] | GJ/ton |  |  |  | ctrl | 2040 | 37.2
89 Vegetable oil FAME | Vegetable Oil FAME | Technology-specific data | Specific energy content [GJ/ton biodiesel] | GJ/ton |  |  |  | ctrl | 2050 | 37.2
89 Vegetable oil FAME | Vegetable Oil FAME | Technology-specific data | Specific investment [M €/1,000 t biodiesel/year] | MEUR/1,000t/year | 2020 | C, J |  | Lower | 2020 | 0.9
89 Vegetable oil FAME | Vegetable Oil FAME | Technology-specific data | Specific investment [M €/1,000 t biodiesel/year] | MEUR/1,000t/year | 2020 | C, J |  | Lower | 2050 | 0.9
89 Vegetable oil FAME | Vegetable Oil FAME | Technology-specific data | Specific investment [M €/1,000 t biodiesel/year] | MEUR/1,000t/year | 2020 | C, J |  | Upper | 2020 | 1.1
89 Vegetable oil FAME | Vegetable Oil FAME | Technology-specific data | Specific investment [M €/1,000 t biodiesel/year] | MEUR/1,000t/year | 2020 | C, J |  | Upper | 2050 | 1.1
89 Vegetable oil FAME | Vegetable Oil FAME | Technology-specific data | Specific investment [M €/1,000 t biodiesel/year] | MEUR/1,000t/year | 2020 | C, J |  | ctrl | 2015 | 0.68056
89 Vegetable oil FAME | Vegetable Oil FAME | Technology-specific data | Specific investment [M €/1,000 t biodiesel/year] | MEUR/1,000t/year | 2020 | C, J |  | ctrl | 2020 | 0.66992
89 Vegetable oil FAME | Vegetable Oil FAME | Technology-specific data | Specific investment [M €/1,000 t biodiesel/year] | MEUR/1,000t/year | 2020 | C, J |  | ctrl | 2030 | 0.65929
89 Vegetable oil FAME | Vegetable Oil FAME | Technology-specific data | Specific investment [M €/1,000 t biodiesel/year] | MEUR/1,000t/year | 2020 | C, J |  | ctrl | 2040 | 0.64866
89 Vegetable oil FAME | Vegetable Oil FAME | Technology-specific data | Specific investment [M €/1,000 t biodiesel/year] | MEUR/1,000t/year | 2020 | C, J |  | ctrl | 2050 | 0.63802
89 Vegetable oil FAME | Vegetable Oil FAME | Technology-specific data | Variable O&M [M €/1,000 t biodiesel] | MEUR/1,000t | 2020 | D, K, L |  | Lower | 2020 | 0.9
89 Vegetable oil FAME | Vegetable Oil FAME | Technology-specific data | Variable O&M [M €/1,000 t biodiesel] | MEUR/1,000t | 2020 | D, K, L |  | Lower | 2050 | 0.9
89 Vegetable oil FAME | Vegetable Oil FAME | Technology-specific data | Variable O&M [M €/1,000 t biodiesel] | MEUR/1,000t | 2020 | D, K, L |  | Upper | 2020 | 1.1
89 Vegetable oil FAME | Vegetable Oil FAME | Technology-specific data | Variable O&M [M €/1,000 t biodiesel] | MEUR/1,000t | 2020 | D, K, L |  | Upper | 2050 | 1.1
89 Vegetable oil FAME | Vegetable Oil FAME | Technology-specific data | Variable O&M [M €/1,000 t biodiesel] | MEUR/1,000t | 2020 | D, K, L |  | ctrl | 2015 | 0.074436
89 Vegetable oil FAME | Vegetable Oil FAME | Technology-specific data | Variable O&M [M €/1,000 t biodiesel] | MEUR/1,000t | 2020 | D, K, L |  | ctrl | 2020 | 0.074436
89 Vegetable oil FAME | Vegetable Oil FAME | Technology-specific data | Variable O&M [M €/1,000 t biodiesel] | MEUR/1,000t | 2020 | D, K, L |  | ctrl | 2030 | 0.074436
89 Vegetable oil FAME | Vegetable Oil FAME | Technology-specific data | Variable O&M [M €/1,000 t biodiesel] | MEUR/1,000t | 2020 | D, K, L |  | ctrl | 2040 | 0.074436
89 Vegetable oil FAME | Vegetable Oil FAME | Technology-specific data | Variable O&M [M €/1,000 t biodiesel] | MEUR/1,000t | 2020 | D, K, L |  | ctrl | 2050 | 0.074436
90 UCO & animal fat FAME | UCO and Animal Fat FAME | Energy/technical data | Biodiesel Output [MWH/MWh] | MWH/MWh |  | F | 1 | Lower | 2020 | 0.99
90 UCO & animal fat FAME | UCO and Animal Fat FAME | Energy/technical data | Biodiesel Output [MWH/MWh] | MWH/MWh |  | F | 1 | Lower | 2050 | 0.99
90 UCO & animal fat FAME | UCO and Animal Fat FAME | Energy/technical data | Biodiesel Output [MWH/MWh] | MWH/MWh |  | F | 1 | Upper | 2020 | 1.01
90 UCO & animal fat FAME | UCO and Animal Fat FAME | Energy/technical data | Biodiesel Output [MWH/MWh] | MWH/MWh |  | F | 1 | Upper | 2050 | 1.01
90 UCO & animal fat FAME | UCO and Animal Fat FAME | Energy/technical data | Biodiesel Output [MWH/MWh] | MWH/MWh |  | F | 1 | ctrl | 2015 | 0.84
90 UCO & animal fat FAME | UCO and Animal Fat FAME | Energy/technical data | Biodiesel Output [MWH/MWh] | MWH/MWh |  | F | 1 | ctrl | 2020 | 0.85
90 UCO & animal fat FAME | UCO and Animal Fat FAME | Energy/technical data | Biodiesel Output [MWH/MWh] | MWH/MWh |  | F | 1 | ctrl | 2030 | 0.86
90 UCO & animal fat FAME | UCO and Animal Fat FAME | Energy/technical data | Biodiesel Output [MWH/MWh] | MWH/MWh |  | F | 1 | ctrl | 2040 | 0.86
90 UCO & animal fat FAME | UCO and Animal Fat FAME | Energy/technical data | Biodiesel Output [MWH/MWh] | MWH/MWh |  | F | 1 | ctrl | 2050 | 0.87
90 UCO & animal fat FAME | UCO and Animal Fat FAME | Energy/technical data | Construction time [years] | years |  |  |  | ctrl | 2015 | 1.5
90 UCO & animal fat FAME | UCO and Animal Fat FAME | Energy/technical data | Construction time [years] | years |  |  |  | ctrl | 2020 | 1.5
90 UCO & animal fat FAME | UCO and Animal Fat FAME | Energy/technical data | Construction time [years] | years |  |  |  | ctrl | 2030 | 1.5
90 UCO & animal fat FAME | UCO and Animal Fat FAME | Energy/technical data | Construction time [years] | years |  |  |  | ctrl | 2040 | 1.5
90 UCO & animal fat FAME | UCO and Animal Fat FAME | Energy/technical data | Construction time [years] | years |  |  |  | ctrl | 2050 | 1.5
90 UCO & animal fat FAME | UCO and Animal Fat FAME | Energy/technical data | Electricity Consumption [MWh/MWh Total Input] | MWh/MWh |  | E,I | 1 | Lower | 2020 | 0.5
90 UCO & animal fat FAME | UCO and Animal Fat FAME | Energy/technical data | Electricity Consumption [MWh/MWh Total Input] | MWh/MWh |  | E,I | 1 | Lower | 2050 | 0.5
90 UCO & animal fat FAME | UCO and Animal Fat FAME | Energy/technical data | Electricity Consumption [MWh/MWh Total Input] | MWh/MWh |  | E,I | 1 | Upper | 2020 | 1.5
90 UCO & animal fat FAME | UCO and Animal Fat FAME | Energy/technical data | Electricity Consumption [MWh/MWh Total Input] | MWh/MWh |  | E,I | 1 | Upper | 2050 | 1.5
90 UCO & animal fat FAME | UCO and Animal Fat FAME | Energy/technical data | Electricity Consumption [MWh/MWh Total Input] | MWh/MWh |  | E,I | 1 | ctrl | 2015 | 0.007
90 UCO & animal fat FAME | UCO and Animal Fat FAME | Energy/technical data | Electricity Consumption [MWh/MWh Total Input] | MWh/MWh |  | E,I | 1 | ctrl | 2020 | 0.006
90 UCO & animal fat FAME | UCO and Animal Fat FAME | Energy/technical data | Electricity Consumption [MWh/MWh Total Input] | MWh/MWh |  | E,I | 1 | ctrl | 2030 | 0.005
90 UCO & animal fat FAME | UCO and Animal Fat FAME | Energy/technical data | Electricity Consumption [MWh/MWh Total Input] | MWh/MWh |  | E,I | 1 | ctrl | 2040 | 0.005
90 UCO & animal fat FAME | UCO and Animal Fat FAME | Energy/technical data | Electricity Consumption [MWh/MWh Total Input] | MWh/MWh |  | E,I | 1 | ctrl | 2050 | 0.004
90 UCO & animal fat FAME | UCO and Animal Fat FAME | Energy/technical data | Forced outage [%] | pct. |  | H |  | ctrl | 2015 | 0
90 UCO & animal fat FAME | UCO and Animal Fat FAME | Energy/technical data | Forced outage [%] | pct. |  | H |  | ctrl | 2020 | 0
90 UCO & animal fat FAME | UCO and Animal Fat FAME | Energy/technical data | Forced outage [%] | pct. |  | H |  | ctrl | 2030 | 0
90 UCO & animal fat FAME | UCO and Animal Fat FAME | Energy/technical data | Forced outage [%] | pct. |  | H |  | ctrl | 2040 | 0
90 UCO & animal fat FAME | UCO and Animal Fat FAME | Energy/technical data | Forced outage [%] | pct. |  | H |  | ctrl | 2050 | 0
90 UCO & animal fat FAME | UCO and Animal Fat FAME | Energy/technical data | Glycerine Output [MWH/MWh Total Input] | MWH/MWh |  | F | 1 | Lower | 2020 | 0.99
90 UCO & animal fat FAME | UCO and Animal Fat FAME | Energy/technical data | Glycerine Output [MWH/MWh Total Input] | MWH/MWh |  | F | 1 | Lower | 2050 | 0.99
90 UCO & animal fat FAME | UCO and Animal Fat FAME | Energy/technical data | Glycerine Output [MWH/MWh Total Input] | MWH/MWh |  | F | 1 | Upper | 2020 | 1.01
90 UCO & animal fat FAME | UCO and Animal Fat FAME | Energy/technical data | Glycerine Output [MWH/MWh Total Input] | MWH/MWh |  | F | 1 | Upper | 2050 | 1.01
90 UCO & animal fat FAME | UCO and Animal Fat FAME | Energy/technical data | Glycerine Output [MWH/MWh Total Input] | MWH/MWh |  | F | 1 | ctrl | 2015 | 0.04
90 UCO & animal fat FAME | UCO and Animal Fat FAME | Energy/technical data | Glycerine Output [MWH/MWh Total Input] | MWH/MWh |  | F | 1 | ctrl | 2020 | 0.04
90 UCO & animal fat FAME | UCO and Animal Fat FAME | Energy/technical data | Glycerine Output [MWH/MWh Total Input] | MWH/MWh |  | F | 1 | ctrl | 2030 | 0.04
90 UCO & animal fat FAME | UCO and Animal Fat FAME | Energy/technical data | Glycerine Output [MWH/MWh Total Input] | MWH/MWh |  | F | 1 | ctrl | 2040 | 0.04
90 UCO & animal fat FAME | UCO and Animal Fat FAME | Energy/technical data | Glycerine Output [MWH/MWh Total Input] | MWH/MWh |  | F | 1 | ctrl | 2050 | 0.04
90 UCO & animal fat FAME | UCO and Animal Fat FAME | Energy/technical data | Methanol Consumption [MWh/MWh Total Input] | MWh/MWh |  | B,E,I | 1 | Lower | 2020 | 0.93
90 UCO & animal fat FAME | UCO and Animal Fat FAME | Energy/technical data | Methanol Consumption [MWh/MWh Total Input] | MWh/MWh |  | B,E,I | 1 | Lower | 2050 | 0.93
90 UCO & animal fat FAME | UCO and Animal Fat FAME | Energy/technical data | Methanol Consumption [MWh/MWh Total Input] | MWh/MWh |  | B,E,I | 1 | Upper | 2020 | 1.07
90 UCO & animal fat FAME | UCO and Animal Fat FAME | Energy/technical data | Methanol Consumption [MWh/MWh Total Input] | MWh/MWh |  | B,E,I | 1 | Upper | 2050 | 1.07
90 UCO & animal fat FAME | UCO and Animal Fat FAME | Energy/technical data | Methanol Consumption [MWh/MWh Total Input] | MWh/MWh |  | B,E,I | 1 | ctrl | 2015 | 0.044
90 UCO & animal fat FAME | UCO and Animal Fat FAME | Energy/technical data | Methanol Consumption [MWh/MWh Total Input] | MWh/MWh |  | B,E,I | 1 | ctrl | 2020 | 0.044
90 UCO & animal fat FAME | UCO and Animal Fat FAME | Energy/technical data | Methanol Consumption [MWh/MWh Total Input] | MWh/MWh |  | B,E,I | 1 | ctrl | 2030 | 0.044
90 UCO & animal fat FAME | UCO and Animal Fat FAME | Energy/technical data | Methanol Consumption [MWh/MWh Total Input] | MWh/MWh |  | B,E,I | 1 | ctrl | 2040 | 0.044
90 UCO & animal fat FAME | UCO and Animal Fat FAME | Energy/technical data | Methanol Consumption [MWh/MWh Total Input] | MWh/MWh |  | B,E,I | 1 | ctrl | 2050 | 0.044
90 UCO & animal fat FAME | UCO and Animal Fat FAME | Energy/technical data | Natural Gas Consumption [MWh/MWh Total Input] | MWh/MWh |  | E,I | 1 | Lower | 2020 | 0.5
90 UCO & animal fat FAME | UCO and Animal Fat FAME | Energy/technical data | Natural Gas Consumption [MWh/MWh Total Input] | MWh/MWh |  | E,I | 1 | Lower | 2050 | 0.5
90 UCO & animal fat FAME | UCO and Animal Fat FAME | Energy/technical data | Natural Gas Consumption [MWh/MWh Total Input] | MWh/MWh |  | E,I | 1 | Upper | 2020 | 0.5
90 UCO & animal fat FAME | UCO and Animal Fat FAME | Energy/technical data | Natural Gas Consumption [MWh/MWh Total Input] | MWh/MWh |  | E,I | 1 | Upper | 2050 | 0.5
90 UCO & animal fat FAME | UCO and Animal Fat FAME | Energy/technical data | Natural Gas Consumption [MWh/MWh Total Input] | MWh/MWh |  | E,I | 1 | ctrl | 2015 | 0.044
90 UCO & animal fat FAME | UCO and Animal Fat FAME | Energy/technical data | Natural Gas Consumption [MWh/MWh Total Input] | MWh/MWh |  | E,I | 1 | ctrl | 2020 | 0.04
90 UCO & animal fat FAME | UCO and Animal Fat FAME | Energy/technical data | Natural Gas Consumption [MWh/MWh Total Input] | MWh/MWh |  | E,I | 1 | ctrl | 2030 | 0.036
90 UCO & animal fat FAME | UCO and Animal Fat FAME | Energy/technical data | Natural Gas Consumption [MWh/MWh Total Input] | MWh/MWh |  | E,I | 1 | ctrl | 2040 | 0.034
90 UCO & animal fat FAME | UCO and Animal Fat FAME | Energy/technical data | Natural Gas Consumption [MWh/MWh Total Input] | MWh/MWh |  | E,I | 1 | ctrl | 2050 | 0.032
90 UCO & animal fat FAME | UCO and Animal Fat FAME | Energy/technical data | Planned outage [weeks per year] | weeks/year |  |  |  | ctrl | 2015 | 2
90 UCO & animal fat FAME | UCO and Animal Fat FAME | Energy/technical data | Planned outage [weeks per year] | weeks/year |  |  |  | ctrl | 2020 | 2
90 UCO & animal fat FAME | UCO and Animal Fat FAME | Energy/technical data | Planned outage [weeks per year] | weeks/year |  |  |  | ctrl | 2030 | 2
90 UCO & animal fat FAME | UCO and Animal Fat FAME | Energy/technical data | Planned outage [weeks per year] | weeks/year |  |  |  | ctrl | 2040 | 2
90 UCO & animal fat FAME | UCO and Animal Fat FAME | Energy/technical data | Planned outage [weeks per year] | weeks/year |  |  |  | ctrl | 2050 | 2
90 UCO & animal fat FAME | UCO and Animal Fat FAME | Energy/technical data | Technical lifetime [years] | years |  |  |  | ctrl | 2015 | 25
90 UCO & animal fat FAME | UCO and Animal Fat FAME | Energy/technical data | Technical lifetime [years] | years |  |  |  | ctrl | 2020 | 25
90 UCO & animal fat FAME | UCO and Animal Fat FAME | Energy/technical data | Technical lifetime [years] | years |  |  |  | ctrl | 2030 | 25
90 UCO & animal fat FAME | UCO and Animal Fat FAME | Energy/technical data | Technical lifetime [years] | years |  |  |  | ctrl | 2040 | 25
90 UCO & animal fat FAME | UCO and Animal Fat FAME | Energy/technical data | Technical lifetime [years] | years |  |  |  | ctrl | 2050 | 25
90 UCO & animal fat FAME | UCO and Animal Fat FAME | Energy/technical data | Typical total plant size [1,000 t biodiesel/year] | 1,000t/year |  | A | 1 | Lower | 2020 | 0.5
90 UCO & animal fat FAME | UCO and Animal Fat FAME | Energy/technical data | Typical total plant size [1,000 t biodiesel/year] | 1,000t/year |  | A | 1 | Lower | 2050 | 0.5
90 UCO & animal fat FAME | UCO and Animal Fat FAME | Energy/technical data | Typical total plant size [1,000 t biodiesel/year] | 1,000t/year |  | A | 1 | Upper | 2020 | 2
90 UCO & animal fat FAME | UCO and Animal Fat FAME | Energy/technical data | Typical total plant size [1,000 t biodiesel/year] | 1,000t/year |  | A | 1 | Upper | 2050 | 2
90 UCO & animal fat FAME | UCO and Animal Fat FAME | Energy/technical data | Typical total plant size [1,000 t biodiesel/year] | 1,000t/year |  | A | 1 | ctrl | 2015 | 50
90 UCO & animal fat FAME | UCO and Animal Fat FAME | Energy/technical data | Typical total plant size [1,000 t biodiesel/year] | 1,000t/year |  | A | 1 | ctrl | 2020 | 50
90 UCO & animal fat FAME | UCO and Animal Fat FAME | Energy/technical data | Typical total plant size [1,000 t biodiesel/year] | 1,000t/year |  | A | 1 | ctrl | 2030 | 50
90 UCO & animal fat FAME | UCO and Animal Fat FAME | Energy/technical data | Typical total plant size [1,000 t biodiesel/year] | 1,000t/year |  | A | 1 | ctrl | 2040 | 50
90 UCO & animal fat FAME | UCO and Animal Fat FAME | Energy/technical data | Typical total plant size [1,000 t biodiesel/year] | 1,000t/year |  | A | 1 | ctrl | 2050 | 50
90 UCO & animal fat FAME | UCO and Animal Fat FAME | Energy/technical data | Typical total plant size [MW biodiesel/year] | MW/year |  | A1 |  | Lower | 2020 | 0.5
90 UCO & animal fat FAME | UCO and Animal Fat FAME | Energy/technical data | Typical total plant size [MW biodiesel/year] | MW/year |  | A1 |  | Lower | 2050 | 0.5
90 UCO & animal fat FAME | UCO and Animal Fat FAME | Energy/technical data | Typical total plant size [MW biodiesel/year] | MW/year |  | A1 |  | Upper | 2020 | 2
90 UCO & animal fat FAME | UCO and Animal Fat FAME | Energy/technical data | Typical total plant size [MW biodiesel/year] | MW/year |  | A1 |  | Upper | 2050 | 2
90 UCO & animal fat FAME | UCO and Animal Fat FAME | Energy/technical data | Typical total plant size [MW biodiesel/year] | MW/year |  | A1 |  | ctrl | 2015 | 60
90 UCO & animal fat FAME | UCO and Animal Fat FAME | Energy/technical data | Typical total plant size [MW biodiesel/year] | MW/year |  | A1 |  | ctrl | 2020 | 60
90 UCO & animal fat FAME | UCO and Animal Fat FAME | Energy/technical data | Typical total plant size [MW biodiesel/year] | MW/year |  | A1 |  | ctrl | 2030 | 60
90 UCO & animal fat FAME | UCO and Animal Fat FAME | Energy/technical data | Typical total plant size [MW biodiesel/year] | MW/year |  | A1 |  | ctrl | 2040 | 60
90 UCO & animal fat FAME | UCO and Animal Fat FAME | Energy/technical data | Typical total plant size [MW biodiesel/year] | MW/year |  | A1 |  | ctrl | 2050 | 60
90 UCO & animal fat FAME | UCO and Animal Fat FAME | Energy/technical data | Veg Oil Consumption, [MWh/MWh Total Input] | MWh/MWh |  | E,I | 1 | Lower | 2020 | 0.99
90 UCO & animal fat FAME | UCO and Animal Fat FAME | Energy/technical data | Veg Oil Consumption, [MWh/MWh Total Input] | MWh/MWh |  | E,I | 1 | Lower | 2050 | 0.99
90 UCO & animal fat FAME | UCO and Animal Fat FAME | Energy/technical data | Veg Oil Consumption, [MWh/MWh Total Input] | MWh/MWh |  | E,I | 1 | Upper | 2020 | 1.01
90 UCO & animal fat FAME | UCO and Animal Fat FAME | Energy/technical data | Veg Oil Consumption, [MWh/MWh Total Input] | MWh/MWh |  | E,I | 1 | Upper | 2050 | 1.01
90 UCO & animal fat FAME | UCO and Animal Fat FAME | Energy/technical data | Veg Oil Consumption, [MWh/MWh Total Input] | MWh/MWh |  | E,I | 1 | ctrl | 2015 | 0.906
90 UCO & animal fat FAME | UCO and Animal Fat FAME | Energy/technical data | Veg Oil Consumption, [MWh/MWh Total Input] | MWh/MWh |  | E,I | 1 | ctrl | 2020 | 0.909
90 UCO & animal fat FAME | UCO and Animal Fat FAME | Energy/technical data | Veg Oil Consumption, [MWh/MWh Total Input] | MWh/MWh |  | E,I | 1 | ctrl | 2030 | 0.912
90 UCO & animal fat FAME | UCO and Animal Fat FAME | Energy/technical data | Veg Oil Consumption, [MWh/MWh Total Input] | MWh/MWh |  | E,I | 1 | ctrl | 2040 | 0.912
90 UCO & animal fat FAME | UCO and Animal Fat FAME | Energy/technical data | Veg Oil Consumption, [MWh/MWh Total Input] | MWh/MWh |  | E,I | 1 | ctrl | 2050 | 0.912
90 UCO & animal fat FAME | UCO and Animal Fat FAME | Financial data | - equipment [%] | pct. |  | G |  | ctrl | 2015 | 75
90 UCO & animal fat FAME | UCO and Animal Fat FAME | Financial data | - equipment [%] | pct. |  | G |  | ctrl | 2020 | 75
90 UCO & animal fat FAME | UCO and Animal Fat FAME | Financial data | - equipment [%] | pct. |  | G |  | ctrl | 2030 | 75
90 UCO & animal fat FAME | UCO and Animal Fat FAME | Financial data | - equipment [%] | pct. |  | G |  | ctrl | 2040 | 75
90 UCO & animal fat FAME | UCO and Animal Fat FAME | Financial data | - equipment [%] | pct. |  | G |  | ctrl | 2050 | 75
90 UCO & animal fat FAME | UCO and Animal Fat FAME | Financial data | - installation [%] | pct. |  | G |  | ctrl | 2015 | 25
90 UCO & animal fat FAME | UCO and Animal Fat FAME | Financial data | - installation [%] | pct. |  | G |  | ctrl | 2020 | 25
90 UCO & animal fat FAME | UCO and Animal Fat FAME | Financial data | - installation [%] | pct. |  | G |  | ctrl | 2030 | 25
90 UCO & animal fat FAME | UCO and Animal Fat FAME | Financial data | - installation [%] | pct. |  | G |  | ctrl | 2040 | 25
90 UCO & animal fat FAME | UCO and Animal Fat FAME | Financial data | - installation [%] | pct. |  | G |  | ctrl | 2050 | 25
90 UCO & animal fat FAME | UCO and Animal Fat FAME | Financial data | Fixed O&M [M €/MW/year] | MEUR/MW/year | 2020 | D, K, L | 4 | Lower | 2020 | 0.9
90 UCO & animal fat FAME | UCO and Animal Fat FAME | Financial data | Fixed O&M [M €/MW/year] | MEUR/MW/year | 2020 | D, K, L | 4 | Lower | 2050 | 0.9
90 UCO & animal fat FAME | UCO and Animal Fat FAME | Financial data | Fixed O&M [M €/MW/year] | MEUR/MW/year | 2020 | D, K, L | 4 | Upper | 2020 | 1.1
90 UCO & animal fat FAME | UCO and Animal Fat FAME | Financial data | Fixed O&M [M €/MW/year] | MEUR/MW/year | 2020 | D, K, L | 4 | Upper | 2050 | 1.1
90 UCO & animal fat FAME | UCO and Animal Fat FAME | Financial data | Fixed O&M [M €/MW/year] | MEUR/MW/year | 2020 | D, K, L | 4 | ctrl | 2015 | 0.13017
90 UCO & animal fat FAME | UCO and Animal Fat FAME | Financial data | Fixed O&M [M €/MW/year] | MEUR/MW/year | 2020 | D, K, L | 4 | ctrl | 2020 | 0.13017
90 UCO & animal fat FAME | UCO and Animal Fat FAME | Financial data | Fixed O&M [M €/MW/year] | MEUR/MW/year | 2020 | D, K, L | 4 | ctrl | 2030 | 0.13017
90 UCO & animal fat FAME | UCO and Animal Fat FAME | Financial data | Fixed O&M [M €/MW/year] | MEUR/MW/year | 2020 | D, K, L | 4 | ctrl | 2040 | 0.13017
90 UCO & animal fat FAME | UCO and Animal Fat FAME | Financial data | Fixed O&M [M €/MW/year] | MEUR/MW/year | 2020 | D, K, L | 4 | ctrl | 2050 | 0.13017
90 UCO & animal fat FAME | UCO and Animal Fat FAME | Financial data | Specific investment [M €/MW] | MEUR/MW | 2020 | C, J, L | 3 | Lower | 2020 | 0.85072
90 UCO & animal fat FAME | UCO and Animal Fat FAME | Financial data | Specific investment [M €/MW] | MEUR/MW | 2020 | C, J, L | 3 | Lower | 2050 | 0.9
90 UCO & animal fat FAME | UCO and Animal Fat FAME | Financial data | Specific investment [M €/MW] | MEUR/MW | 2020 | C, J, L | 3 | Upper | 2020 | 1.2
90 UCO & animal fat FAME | UCO and Animal Fat FAME | Financial data | Specific investment [M €/MW] | MEUR/MW | 2020 | C, J, L | 3 | Upper | 2050 | 1.1
90 UCO & animal fat FAME | UCO and Animal Fat FAME | Financial data | Specific investment [M €/MW] | MEUR/MW | 2020 | C, J, L | 3 | ctrl | 2015 | 1.1497
90 UCO & animal fat FAME | UCO and Animal Fat FAME | Financial data | Specific investment [M €/MW] | MEUR/MW | 2020 | C, J, L | 3 | ctrl | 2020 | 1.0805
90 UCO & animal fat FAME | UCO and Animal Fat FAME | Financial data | Specific investment [M €/MW] | MEUR/MW | 2020 | C, J, L | 3 | ctrl | 2030 | 0.9941
90 UCO & animal fat FAME | UCO and Animal Fat FAME | Financial data | Specific investment [M €/MW] | MEUR/MW | 2020 | C, J, L | 3 | ctrl | 2040 | 0.95088
90 UCO & animal fat FAME | UCO and Animal Fat FAME | Financial data | Specific investment [M €/MW] | MEUR/MW | 2020 | C, J, L | 3 | ctrl | 2050 | 0.89326
90 UCO & animal fat FAME | UCO and Animal Fat FAME | Financial data | Start-up [M €/MW] | MEUR/MW | 2020 |  |  | Lower | 2020 | 0
90 UCO & animal fat FAME | UCO and Animal Fat FAME | Financial data | Start-up [M €/MW] | MEUR/MW | 2020 |  |  | Lower | 2050 | 0
90 UCO & animal fat FAME | UCO and Animal Fat FAME | Financial data | Start-up [M €/MW] | MEUR/MW | 2020 |  |  | Upper | 2020 | 0
90 UCO & animal fat FAME | UCO and Animal Fat FAME | Financial data | Start-up [M €/MW] | MEUR/MW | 2020 |  |  | Upper | 2050 | 0
90 UCO & animal fat FAME | UCO and Animal Fat FAME | Financial data | Start-up [M €/MW] | MEUR/MW | 2020 |  |  | ctrl | 2015 | 0
90 UCO & animal fat FAME | UCO and Animal Fat FAME | Financial data | Start-up [M €/MW] | MEUR/MW | 2020 |  |  | ctrl | 2020 | 0
90 UCO & animal fat FAME | UCO and Animal Fat FAME | Financial data | Start-up [M €/MW] | MEUR/MW | 2020 |  |  | ctrl | 2030 | 0
90 UCO & animal fat FAME | UCO and Animal Fat FAME | Financial data | Start-up [M €/MW] | MEUR/MW | 2020 |  |  | ctrl | 2040 | 0
90 UCO & animal fat FAME | UCO and Animal Fat FAME | Financial data | Start-up [M €/MW] | MEUR/MW | 2020 |  |  | ctrl | 2050 | 0
90 UCO & animal fat FAME | UCO and Animal Fat FAME | Financial data | Variable O&M [€/MWh] | EUR/MWh | 2020 | D, K, L | 4 | Lower | 2020 | 0.9
90 UCO & animal fat FAME | UCO and Animal Fat FAME | Financial data | Variable O&M [€/MWh] | EUR/MWh | 2020 | D, K, L | 4 | Lower | 2050 | 0.9
90 UCO & animal fat FAME | UCO and Animal Fat FAME | Financial data | Variable O&M [€/MWh] | EUR/MWh | 2020 | D, K, L | 4 | Upper | 2020 | 1.1
90 UCO & animal fat FAME | UCO and Animal Fat FAME | Financial data | Variable O&M [€/MWh] | EUR/MWh | 2020 | D, K, L | 4 | Upper | 2050 | 1.1
90 UCO & animal fat FAME | UCO and Animal Fat FAME | Financial data | Variable O&M [€/MWh] | EUR/MWh | 2020 | D, K, L | 4 | ctrl | 2015 | 8.1397
90 UCO & animal fat FAME | UCO and Animal Fat FAME | Financial data | Variable O&M [€/MWh] | EUR/MWh | 2020 | D, K, L | 4 | ctrl | 2020 | 8.1397
90 UCO & animal fat FAME | UCO and Animal Fat FAME | Financial data | Variable O&M [€/MWh] | EUR/MWh | 2020 | D, K, L | 4 | ctrl | 2030 | 8.1397
90 UCO & animal fat FAME | UCO and Animal Fat FAME | Financial data | Variable O&M [€/MWh] | EUR/MWh | 2020 | D, K, L | 4 | ctrl | 2040 | 8.1397
90 UCO & animal fat FAME | UCO and Animal Fat FAME | Financial data | Variable O&M [€/MWh] | EUR/MWh | 2020 | D, K, L | 4 | ctrl | 2050 | 8.1397
90 UCO & animal fat FAME | UCO and Animal Fat FAME | Technology-specific data | - equipment [%] | pct. |  | G |  | ctrl | 2015 | 75
90 UCO & animal fat FAME | UCO and Animal Fat FAME | Technology-specific data | - equipment [%] | pct. |  | G |  | ctrl | 2020 | 75
90 UCO & animal fat FAME | UCO and Animal Fat FAME | Technology-specific data | - equipment [%] | pct. |  | G |  | ctrl | 2030 | 75
90 UCO & animal fat FAME | UCO and Animal Fat FAME | Technology-specific data | - equipment [%] | pct. |  | G |  | ctrl | 2040 | 75
90 UCO & animal fat FAME | UCO and Animal Fat FAME | Technology-specific data | - equipment [%] | pct. |  | G |  | ctrl | 2050 | 75
90 UCO & animal fat FAME | UCO and Animal Fat FAME | Technology-specific data | - installation [%] | pct. |  | G |  | ctrl | 2015 | 25
90 UCO & animal fat FAME | UCO and Animal Fat FAME | Technology-specific data | - installation [%] | pct. |  | G |  | ctrl | 2020 | 25
90 UCO & animal fat FAME | UCO and Animal Fat FAME | Technology-specific data | - installation [%] | pct. |  | G |  | ctrl | 2030 | 25
90 UCO & animal fat FAME | UCO and Animal Fat FAME | Technology-specific data | - installation [%] | pct. |  | G |  | ctrl | 2040 | 25
90 UCO & animal fat FAME | UCO and Animal Fat FAME | Technology-specific data | - installation [%] | pct. |  | G |  | ctrl | 2050 | 25
90 UCO & animal fat FAME | UCO and Animal Fat FAME | Technology-specific data | Fixed O&M [M €/1,000 t biodiesel] | MEUR/1,000t | 2020 | D, K, L |  | Lower | 2020 | 0.9
90 UCO & animal fat FAME | UCO and Animal Fat FAME | Technology-specific data | Fixed O&M [M €/1,000 t biodiesel] | MEUR/1,000t | 2020 | D, K, L |  | Lower | 2050 | 0.9
90 UCO & animal fat FAME | UCO and Animal Fat FAME | Technology-specific data | Fixed O&M [M €/1,000 t biodiesel] | MEUR/1,000t | 2020 | D, K, L |  | Upper | 2020 | 1.1
90 UCO & animal fat FAME | UCO and Animal Fat FAME | Technology-specific data | Fixed O&M [M €/1,000 t biodiesel] | MEUR/1,000t | 2020 | D, K, L |  | Upper | 2050 | 1.1
90 UCO & animal fat FAME | UCO and Animal Fat FAME | Technology-specific data | Fixed O&M [M €/1,000 t biodiesel] | MEUR/1,000t | 2020 | D, K, L |  | ctrl | 2015 | 0.1562
90 UCO & animal fat FAME | UCO and Animal Fat FAME | Technology-specific data | Fixed O&M [M €/1,000 t biodiesel] | MEUR/1,000t | 2020 | D, K, L |  | ctrl | 2020 | 0.1562
90 UCO & animal fat FAME | UCO and Animal Fat FAME | Technology-specific data | Fixed O&M [M €/1,000 t biodiesel] | MEUR/1,000t | 2020 | D, K, L |  | ctrl | 2030 | 0.1562
90 UCO & animal fat FAME | UCO and Animal Fat FAME | Technology-specific data | Fixed O&M [M €/1,000 t biodiesel] | MEUR/1,000t | 2020 | D, K, L |  | ctrl | 2040 | 0.1562
90 UCO & animal fat FAME | UCO and Animal Fat FAME | Technology-specific data | Fixed O&M [M €/1,000 t biodiesel] | MEUR/1,000t | 2020 | D, K, L |  | ctrl | 2050 | 0.1562
90 UCO & animal fat FAME | UCO and Animal Fat FAME | Technology-specific data | Specific density [kg/l] or [ton/m3] | kg/l |  |  |  | ctrl | 2015 | 0.885
90 UCO & animal fat FAME | UCO and Animal Fat FAME | Technology-specific data | Specific density [kg/l] or [ton/m3] | kg/l |  |  |  | ctrl | 2020 | 0.885
90 UCO & animal fat FAME | UCO and Animal Fat FAME | Technology-specific data | Specific density [kg/l] or [ton/m3] | kg/l |  |  |  | ctrl | 2030 | 0.885
90 UCO & animal fat FAME | UCO and Animal Fat FAME | Technology-specific data | Specific density [kg/l] or [ton/m3] | kg/l |  |  |  | ctrl | 2040 | 0.885
90 UCO & animal fat FAME | UCO and Animal Fat FAME | Technology-specific data | Specific density [kg/l] or [ton/m3] | kg/l |  |  |  | ctrl | 2050 | 0.885
90 UCO & animal fat FAME | UCO and Animal Fat FAME | Technology-specific data | Specific energy content [GJ/ton] biodiesel] | GJ/ton |  |  |  | ctrl | 2015 | 37.2
90 UCO & animal fat FAME | UCO and Animal Fat FAME | Technology-specific data | Specific energy content [GJ/ton] biodiesel] | GJ/ton |  |  |  | ctrl | 2020 | 37.2
90 UCO & animal fat FAME | UCO and Animal Fat FAME | Technology-specific data | Specific energy content [GJ/ton] biodiesel] | GJ/ton |  |  |  | ctrl | 2030 | 37.2
90 UCO & animal fat FAME | UCO and Animal Fat FAME | Technology-specific data | Specific energy content [GJ/ton] biodiesel] | GJ/ton |  |  |  | ctrl | 2040 | 37.2
90 UCO & animal fat FAME | UCO and Animal Fat FAME | Technology-specific data | Specific energy content [GJ/ton] biodiesel] | GJ/ton |  |  |  | ctrl | 2050 | 37.2
90 UCO & animal fat FAME | UCO and Animal Fat FAME | Technology-specific data | Specific investment [M €/1,000 t biodiesel/year] | MEUR/1,000t/year | 2020 |  |  | Lower | 2020 | 0.8
90 UCO & animal fat FAME | UCO and Animal Fat FAME | Technology-specific data | Specific investment [M €/1,000 t biodiesel/year] | MEUR/1,000t/year | 2020 |  |  | Lower | 2050 | 0.9
90 UCO & animal fat FAME | UCO and Animal Fat FAME | Technology-specific data | Specific investment [M €/1,000 t biodiesel/year] | MEUR/1,000t/year | 2020 |  |  | Upper | 2020 | 1.2
90 UCO & animal fat FAME | UCO and Animal Fat FAME | Technology-specific data | Specific investment [M €/1,000 t biodiesel/year] | MEUR/1,000t/year | 2020 |  |  | Upper | 2050 | 1.1
90 UCO & animal fat FAME | UCO and Animal Fat FAME | Technology-specific data | Specific investment [M €/1,000 t biodiesel/year] | MEUR/1,000t/year | 2020 |  |  | ctrl | 2015 | 1.4143
90 UCO & animal fat FAME | UCO and Animal Fat FAME | Technology-specific data | Specific investment [M €/1,000 t biodiesel/year] | MEUR/1,000t/year | 2020 |  |  | ctrl | 2020 | 1.3292
90 UCO & animal fat FAME | UCO and Animal Fat FAME | Technology-specific data | Specific investment [M €/1,000 t biodiesel/year] | MEUR/1,000t/year | 2020 |  |  | ctrl | 2030 | 1.2229
90 UCO & animal fat FAME | UCO and Animal Fat FAME | Technology-specific data | Specific investment [M €/1,000 t biodiesel/year] | MEUR/1,000t/year | 2020 |  |  | ctrl | 2040 | 1.1697
90 UCO & animal fat FAME | UCO and Animal Fat FAME | Technology-specific data | Specific investment [M €/1,000 t biodiesel/year] | MEUR/1,000t/year | 2020 |  |  | ctrl | 2050 | 1.0634
90 UCO & animal fat FAME | UCO and Animal Fat FAME | Technology-specific data | Variable O&M [M €/1,000 t biodiesel] | MEUR/1,000t | 2020 | D, K, L |  | Lower | 2020 | 0.9
90 UCO & animal fat FAME | UCO and Animal Fat FAME | Technology-specific data | Variable O&M [M €/1,000 t biodiesel] | MEUR/1,000t | 2020 | D, K, L |  | Lower | 2050 | 0.9
90 UCO & animal fat FAME | UCO and Animal Fat FAME | Technology-specific data | Variable O&M [M €/1,000 t biodiesel] | MEUR/1,000t | 2020 | D, K, L |  | Upper | 2020 | 1.1
90 UCO & animal fat FAME | UCO and Animal Fat FAME | Technology-specific data | Variable O&M [M €/1,000 t biodiesel] | MEUR/1,000t | 2020 | D, K, L |  | Upper | 2050 | 1.1
90 UCO & animal fat FAME | UCO and Animal Fat FAME | Technology-specific data | Variable O&M [M €/1,000 t biodiesel] | MEUR/1,000t | 2020 | D, K, L |  | ctrl | 2015 | 0.084109
90 UCO & animal fat FAME | UCO and Animal Fat FAME | Technology-specific data | Variable O&M [M €/1,000 t biodiesel] | MEUR/1,000t | 2020 | D, K, L |  | ctrl | 2020 | 0.084109
90 UCO & animal fat FAME | UCO and Animal Fat FAME | Technology-specific data | Variable O&M [M €/1,000 t biodiesel] | MEUR/1,000t | 2020 | D, K, L |  | ctrl | 2030 | 0.084109
90 UCO & animal fat FAME | UCO and Animal Fat FAME | Technology-specific data | Variable O&M [M €/1,000 t biodiesel] | MEUR/1,000t | 2020 | D, K, L |  | ctrl | 2040 | 0.084109
90 UCO & animal fat FAME | UCO and Animal Fat FAME | Technology-specific data | Variable O&M [M €/1,000 t biodiesel] | MEUR/1,000t | 2020 | D, K, L |  | ctrl | 2050 | 0.084109
91 Hydrogenated veg oil | HVO / renwable diesel | Energy/technical data | Construction time [years] | years |  |  |  | ctrl | 2015 | 2
91 Hydrogenated veg oil | HVO / renwable diesel | Energy/technical data | Construction time [years] | years |  |  |  | ctrl | 2020 | 2
91 Hydrogenated veg oil | HVO / renwable diesel | Energy/technical data | Construction time [years] | years |  |  |  | ctrl | 2030 | 2
91 Hydrogenated veg oil | HVO / renwable diesel | Energy/technical data | Construction time [years] | years |  |  |  | ctrl | 2040 | 2
91 Hydrogenated veg oil | HVO / renwable diesel | Energy/technical data | Construction time [years] | years |  |  |  | ctrl | 2050 | 2
91 Hydrogenated veg oil | HVO / renwable diesel | Energy/technical data | District Heating Output [MWh/MWh Total input] | MWh/MWh |  | C, H |  | Lower | 2020 | 0.99
91 Hydrogenated veg oil | HVO / renwable diesel | Energy/technical data | District Heating Output [MWh/MWh Total input] | MWh/MWh |  | C, H |  | Lower | 2050 | 0.99
91 Hydrogenated veg oil | HVO / renwable diesel | Energy/technical data | District Heating Output [MWh/MWh Total input] | MWh/MWh |  | C, H |  | Upper | 2020 | 1.01
91 Hydrogenated veg oil | HVO / renwable diesel | Energy/technical data | District Heating Output [MWh/MWh Total input] | MWh/MWh |  | C, H |  | Upper | 2050 | 1.01
91 Hydrogenated veg oil | HVO / renwable diesel | Energy/technical data | District Heating Output [MWh/MWh Total input] | MWh/MWh |  | C, H |  | ctrl | 2015 | 0.003555
91 Hydrogenated veg oil | HVO / renwable diesel | Energy/technical data | District Heating Output [MWh/MWh Total input] | MWh/MWh |  | C, H |  | ctrl | 2020 | 0.003555
91 Hydrogenated veg oil | HVO / renwable diesel | Energy/technical data | District Heating Output [MWh/MWh Total input] | MWh/MWh |  | C, H |  | ctrl | 2030 | 0.003555
91 Hydrogenated veg oil | HVO / renwable diesel | Energy/technical data | District Heating Output [MWh/MWh Total input] | MWh/MWh |  | C, H |  | ctrl | 2040 | 0.003555
91 Hydrogenated veg oil | HVO / renwable diesel | Energy/technical data | District Heating Output [MWh/MWh Total input] | MWh/MWh |  | C, H |  | ctrl | 2050 | 0.003555
91 Hydrogenated veg oil | HVO / renwable diesel | Energy/technical data | Electricity Consumption [MWh/MWh Total Inputs] | MWh/MWhs |  | C | 3,4,11 | Lower | 2020 | 0.5
91 Hydrogenated veg oil | HVO / renwable diesel | Energy/technical data | Electricity Consumption [MWh/MWh Total Inputs] | MWh/MWhs |  | C | 3,4,11 | Lower | 2050 | 0.5
91 Hydrogenated veg oil | HVO / renwable diesel | Energy/technical data | Electricity Consumption [MWh/MWh Total Inputs] | MWh/MWhs |  | C | 3,4,11 | Upper | 2020 | 1.5
91 Hydrogenated veg oil | HVO / renwable diesel | Energy/technical data | Electricity Consumption [MWh/MWh Total Inputs] | MWh/MWhs |  | C | 3,4,11 | Upper | 2050 | 1.5
91 Hydrogenated veg oil | HVO / renwable diesel | Energy/technical data | Electricity Consumption [MWh/MWh Total Inputs] | MWh/MWhs |  | C | 3,4,11 | ctrl | 2015 | 0.008
91 Hydrogenated veg oil | HVO / renwable diesel | Energy/technical data | Electricity Consumption [MWh/MWh Total Inputs] | MWh/MWhs |  | C | 3,4,11 | ctrl | 2020 | 0.008
91 Hydrogenated veg oil | HVO / renwable diesel | Energy/technical data | Electricity Consumption [MWh/MWh Total Inputs] | MWh/MWhs |  | C | 3,4,11 | ctrl | 2030 | 0.008
91 Hydrogenated veg oil | HVO / renwable diesel | Energy/technical data | Electricity Consumption [MWh/MWh Total Inputs] | MWh/MWhs |  | C | 3,4,11 | ctrl | 2040 | 0.008
91 Hydrogenated veg oil | HVO / renwable diesel | Energy/technical data | Electricity Consumption [MWh/MWh Total Inputs] | MWh/MWhs |  | C | 3,4,11 | ctrl | 2050 | 0.008
91 Hydrogenated veg oil | HVO / renwable diesel | Energy/technical data | Feedstock Consumption [MWh/MWh Total Inputs] | MWh/MWhs |  | C | 3,4,11 | Lower | 2020 | 0.99
91 Hydrogenated veg oil | HVO / renwable diesel | Energy/technical data | Feedstock Consumption [MWh/MWh Total Inputs] | MWh/MWhs |  | C | 3,4,11 | Lower | 2050 | 0.99
91 Hydrogenated veg oil | HVO / renwable diesel | Energy/technical data | Feedstock Consumption [MWh/MWh Total Inputs] | MWh/MWhs |  | C | 3,4,11 | Upper | 2020 | 1.01
91 Hydrogenated veg oil | HVO / renwable diesel | Energy/technical data | Feedstock Consumption [MWh/MWh Total Inputs] | MWh/MWhs |  | C | 3,4,11 | Upper | 2050 | 1.01
91 Hydrogenated veg oil | HVO / renwable diesel | Energy/technical data | Feedstock Consumption [MWh/MWh Total Inputs] | MWh/MWhs |  | C | 3,4,11 | ctrl | 2015 | 0.881
91 Hydrogenated veg oil | HVO / renwable diesel | Energy/technical data | Feedstock Consumption [MWh/MWh Total Inputs] | MWh/MWhs |  | C | 3,4,11 | ctrl | 2020 | 0.881
91 Hydrogenated veg oil | HVO / renwable diesel | Energy/technical data | Feedstock Consumption [MWh/MWh Total Inputs] | MWh/MWhs |  | C | 3,4,11 | ctrl | 2030 | 0.881
91 Hydrogenated veg oil | HVO / renwable diesel | Energy/technical data | Feedstock Consumption [MWh/MWh Total Inputs] | MWh/MWhs |  | C | 3,4,11 | ctrl | 2040 | 0.881
91 Hydrogenated veg oil | HVO / renwable diesel | Energy/technical data | Feedstock Consumption [MWh/MWh Total Inputs] | MWh/MWhs |  | C | 3,4,11 | ctrl | 2050 | 0.881
91 Hydrogenated veg oil | HVO / renwable diesel | Energy/technical data | Forced outage [%] | pct. |  | I |  | ctrl | 2015 | 0
91 Hydrogenated veg oil | HVO / renwable diesel | Energy/technical data | Forced outage [%] | pct. |  | I |  | ctrl | 2020 | 0
91 Hydrogenated veg oil | HVO / renwable diesel | Energy/technical data | Forced outage [%] | pct. |  | I |  | ctrl | 2030 | 0
91 Hydrogenated veg oil | HVO / renwable diesel | Energy/technical data | Forced outage [%] | pct. |  | I |  | ctrl | 2040 | 0
91 Hydrogenated veg oil | HVO / renwable diesel | Energy/technical data | Forced outage [%] | pct. |  | I |  | ctrl | 2050 | 0
91 Hydrogenated veg oil | HVO / renwable diesel | Energy/technical data | Fuel Gas Output [MWh/MWh Total Input] | MWh/MWh |  | C, H |  | Lower | 2020 | 0.99
91 Hydrogenated veg oil | HVO / renwable diesel | Energy/technical data | Fuel Gas Output [MWh/MWh Total Input] | MWh/MWh |  | C, H |  | Lower | 2050 | 0.99
91 Hydrogenated veg oil | HVO / renwable diesel | Energy/technical data | Fuel Gas Output [MWh/MWh Total Input] | MWh/MWh |  | C, H |  | Upper | 2020 | 1.01
91 Hydrogenated veg oil | HVO / renwable diesel | Energy/technical data | Fuel Gas Output [MWh/MWh Total Input] | MWh/MWh |  | C, H |  | Upper | 2050 | 1.01
91 Hydrogenated veg oil | HVO / renwable diesel | Energy/technical data | Fuel Gas Output [MWh/MWh Total Input] | MWh/MWh |  | C, H |  | ctrl | 2015 | 0.033
91 Hydrogenated veg oil | HVO / renwable diesel | Energy/technical data | Fuel Gas Output [MWh/MWh Total Input] | MWh/MWh |  | C, H |  | ctrl | 2020 | 0.033
91 Hydrogenated veg oil | HVO / renwable diesel | Energy/technical data | Fuel Gas Output [MWh/MWh Total Input] | MWh/MWh |  | C, H |  | ctrl | 2030 | 0.033
91 Hydrogenated veg oil | HVO / renwable diesel | Energy/technical data | Fuel Gas Output [MWh/MWh Total Input] | MWh/MWh |  | C, H |  | ctrl | 2040 | 0.033
91 Hydrogenated veg oil | HVO / renwable diesel | Energy/technical data | Fuel Gas Output [MWh/MWh Total Input] | MWh/MWh |  | C, H |  | ctrl | 2050 | 0.033
91 Hydrogenated veg oil | HVO / renwable diesel | Energy/technical data | HVO Output [MWh/MWh Total Input] | MWh/MWh |  | C, H |  | Lower | 2020 | 0.99
91 Hydrogenated veg oil | HVO / renwable diesel | Energy/technical data | HVO Output [MWh/MWh Total Input] | MWh/MWh |  | C, H |  | Lower | 2050 | 0.99
91 Hydrogenated veg oil | HVO / renwable diesel | Energy/technical data | HVO Output [MWh/MWh Total Input] | MWh/MWh |  | C, H |  | Upper | 2020 | 1.01
91 Hydrogenated veg oil | HVO / renwable diesel | Energy/technical data | HVO Output [MWh/MWh Total Input] | MWh/MWh |  | C, H |  | Upper | 2050 | 1.01
91 Hydrogenated veg oil | HVO / renwable diesel | Energy/technical data | HVO Output [MWh/MWh Total Input] | MWh/MWh |  | C, H |  | ctrl | 2015 | 0.85
91 Hydrogenated veg oil | HVO / renwable diesel | Energy/technical data | HVO Output [MWh/MWh Total Input] | MWh/MWh |  | C, H |  | ctrl | 2020 | 0.85
91 Hydrogenated veg oil | HVO / renwable diesel | Energy/technical data | HVO Output [MWh/MWh Total Input] | MWh/MWh |  | C, H |  | ctrl | 2030 | 0.85
91 Hydrogenated veg oil | HVO / renwable diesel | Energy/technical data | HVO Output [MWh/MWh Total Input] | MWh/MWh |  | C, H |  | ctrl | 2040 | 0.85
91 Hydrogenated veg oil | HVO / renwable diesel | Energy/technical data | HVO Output [MWh/MWh Total Input] | MWh/MWh |  | C, H |  | ctrl | 2050 | 0.85
91 Hydrogenated veg oil | HVO / renwable diesel | Energy/technical data | Hydrogen Consumption [MWh/MWh Total Inputs] | MWh/MWhs |  | C, D | 3,4,11 | Lower | 2020 | 0.93
91 Hydrogenated veg oil | HVO / renwable diesel | Energy/technical data | Hydrogen Consumption [MWh/MWh Total Inputs] | MWh/MWhs |  | C, D | 3,4,11 | Lower | 2050 | 0.93
91 Hydrogenated veg oil | HVO / renwable diesel | Energy/technical data | Hydrogen Consumption [MWh/MWh Total Inputs] | MWh/MWhs |  | C, D | 3,4,11 | Upper | 2020 | 1.07
91 Hydrogenated veg oil | HVO / renwable diesel | Energy/technical data | Hydrogen Consumption [MWh/MWh Total Inputs] | MWh/MWhs |  | C, D | 3,4,11 | Upper | 2050 | 1.07
91 Hydrogenated veg oil | HVO / renwable diesel | Energy/technical data | Hydrogen Consumption [MWh/MWh Total Inputs] | MWh/MWhs |  | C, D | 3,4,11 | ctrl | 2015 | 0.105
91 Hydrogenated veg oil | HVO / renwable diesel | Energy/technical data | Hydrogen Consumption [MWh/MWh Total Inputs] | MWh/MWhs |  | C, D | 3,4,11 | ctrl | 2020 | 0.105
91 Hydrogenated veg oil | HVO / renwable diesel | Energy/technical data | Hydrogen Consumption [MWh/MWh Total Inputs] | MWh/MWhs |  | C, D | 3,4,11 | ctrl | 2030 | 0.105
91 Hydrogenated veg oil | HVO / renwable diesel | Energy/technical data | Hydrogen Consumption [MWh/MWh Total Inputs] | MWh/MWhs |  | C, D | 3,4,11 | ctrl | 2040 | 0.105
91 Hydrogenated veg oil | HVO / renwable diesel | Energy/technical data | Hydrogen Consumption [MWh/MWh Total Inputs] | MWh/MWhs |  | C, D | 3,4,11 | ctrl | 2050 | 0.105
91 Hydrogenated veg oil | HVO / renwable diesel | Energy/technical data | LPG Output [MWh/MWh Total Input] | MWh/MWh |  | C, H |  | Lower | 2020 | 0.99
91 Hydrogenated veg oil | HVO / renwable diesel | Energy/technical data | LPG Output [MWh/MWh Total Input] | MWh/MWh |  | C, H |  | Lower | 2050 | 0.99
91 Hydrogenated veg oil | HVO / renwable diesel | Energy/technical data | LPG Output [MWh/MWh Total Input] | MWh/MWh |  | C, H |  | Upper | 2020 | 1.01
91 Hydrogenated veg oil | HVO / renwable diesel | Energy/technical data | LPG Output [MWh/MWh Total Input] | MWh/MWh |  | C, H |  | Upper | 2050 | 1.01
91 Hydrogenated veg oil | HVO / renwable diesel | Energy/technical data | LPG Output [MWh/MWh Total Input] | MWh/MWh |  | C, H |  | ctrl | 2015 | 0.0275
91 Hydrogenated veg oil | HVO / renwable diesel | Energy/technical data | LPG Output [MWh/MWh Total Input] | MWh/MWh |  | C, H |  | ctrl | 2020 | 0.0275
91 Hydrogenated veg oil | HVO / renwable diesel | Energy/technical data | LPG Output [MWh/MWh Total Input] | MWh/MWh |  | C, H |  | ctrl | 2030 | 0.0275
91 Hydrogenated veg oil | HVO / renwable diesel | Energy/technical data | LPG Output [MWh/MWh Total Input] | MWh/MWh |  | C, H |  | ctrl | 2040 | 0.0275
91 Hydrogenated veg oil | HVO / renwable diesel | Energy/technical data | LPG Output [MWh/MWh Total Input] | MWh/MWh |  | C, H |  | ctrl | 2050 | 0.0275
91 Hydrogenated veg oil | HVO / renwable diesel | Energy/technical data | Naphta Output [MWh/MWh Total Input] | MWh/MWh |  | C, H |  | Lower | 2020 | 0.99
91 Hydrogenated veg oil | HVO / renwable diesel | Energy/technical data | Naphta Output [MWh/MWh Total Input] | MWh/MWh |  | C, H |  | Lower | 2050 | 0.99
91 Hydrogenated veg oil | HVO / renwable diesel | Energy/technical data | Naphta Output [MWh/MWh Total Input] | MWh/MWh |  | C, H |  | Upper | 2020 | 1.01
91 Hydrogenated veg oil | HVO / renwable diesel | Energy/technical data | Naphta Output [MWh/MWh Total Input] | MWh/MWh |  | C, H |  | Upper | 2050 | 1.01
91 Hydrogenated veg oil | HVO / renwable diesel | Energy/technical data | Naphta Output [MWh/MWh Total Input] | MWh/MWh |  | C, H |  | ctrl | 2015 | 0.066
91 Hydrogenated veg oil | HVO / renwable diesel | Energy/technical data | Naphta Output [MWh/MWh Total Input] | MWh/MWh |  | C, H |  | ctrl | 2020 | 0.066
91 Hydrogenated veg oil | HVO / renwable diesel | Energy/technical data | Naphta Output [MWh/MWh Total Input] | MWh/MWh |  | C, H |  | ctrl | 2030 | 0.066
91 Hydrogenated veg oil | HVO / renwable diesel | Energy/technical data | Naphta Output [MWh/MWh Total Input] | MWh/MWh |  | C, H |  | ctrl | 2040 | 0.066
91 Hydrogenated veg oil | HVO / renwable diesel | Energy/technical data | Naphta Output [MWh/MWh Total Input] | MWh/MWh |  | C, H |  | ctrl | 2050 | 0.066
91 Hydrogenated veg oil | HVO / renwable diesel | Energy/technical data | Natural Gas Consumption [MWh/MWh Total Inputs] | MWh/MWhs |  | C | 3,4,11 | Lower | 2020 | 0.5
91 Hydrogenated veg oil | HVO / renwable diesel | Energy/technical data | Natural Gas Consumption [MWh/MWh Total Inputs] | MWh/MWhs |  | C | 3,4,11 | Lower | 2050 | 0.5
91 Hydrogenated veg oil | HVO / renwable diesel | Energy/technical data | Natural Gas Consumption [MWh/MWh Total Inputs] | MWh/MWhs |  | C | 3,4,11 | Upper | 2020 | 0.5
91 Hydrogenated veg oil | HVO / renwable diesel | Energy/technical data | Natural Gas Consumption [MWh/MWh Total Inputs] | MWh/MWhs |  | C | 3,4,11 | Upper | 2050 | 0.5
91 Hydrogenated veg oil | HVO / renwable diesel | Energy/technical data | Natural Gas Consumption [MWh/MWh Total Inputs] | MWh/MWhs |  | C | 3,4,11 | ctrl | 2015 | 0.007
91 Hydrogenated veg oil | HVO / renwable diesel | Energy/technical data | Natural Gas Consumption [MWh/MWh Total Inputs] | MWh/MWhs |  | C | 3,4,11 | ctrl | 2020 | 0.007
91 Hydrogenated veg oil | HVO / renwable diesel | Energy/technical data | Natural Gas Consumption [MWh/MWh Total Inputs] | MWh/MWhs |  | C | 3,4,11 | ctrl | 2030 | 0.007
91 Hydrogenated veg oil | HVO / renwable diesel | Energy/technical data | Natural Gas Consumption [MWh/MWh Total Inputs] | MWh/MWhs |  | C | 3,4,11 | ctrl | 2040 | 0.007
91 Hydrogenated veg oil | HVO / renwable diesel | Energy/technical data | Natural Gas Consumption [MWh/MWh Total Inputs] | MWh/MWhs |  | C | 3,4,11 | ctrl | 2050 | 0.007
91 Hydrogenated veg oil | HVO / renwable diesel | Energy/technical data | Planned outage [weeks per year] | weeks/year |  |  | 7 | ctrl | 2015 | 2
91 Hydrogenated veg oil | HVO / renwable diesel | Energy/technical data | Planned outage [weeks per year] | weeks/year |  |  | 7 | ctrl | 2020 | 2
91 Hydrogenated veg oil | HVO / renwable diesel | Energy/technical data | Planned outage [weeks per year] | weeks/year |  |  | 7 | ctrl | 2030 | 2
91 Hydrogenated veg oil | HVO / renwable diesel | Energy/technical data | Planned outage [weeks per year] | weeks/year |  |  | 7 | ctrl | 2040 | 2
91 Hydrogenated veg oil | HVO / renwable diesel | Energy/technical data | Planned outage [weeks per year] | weeks/year |  |  | 7 | ctrl | 2050 | 2
91 Hydrogenated veg oil | HVO / renwable diesel | Energy/technical data | Technical lifetime [years] | years |  |  |  | ctrl | 2015 | 25
91 Hydrogenated veg oil | HVO / renwable diesel | Energy/technical data | Technical lifetime [years] | years |  |  |  | ctrl | 2020 | 25
91 Hydrogenated veg oil | HVO / renwable diesel | Energy/technical data | Technical lifetime [years] | years |  |  |  | ctrl | 2030 | 25
91 Hydrogenated veg oil | HVO / renwable diesel | Energy/technical data | Technical lifetime [years] | years |  |  |  | ctrl | 2040 | 25
91 Hydrogenated veg oil | HVO / renwable diesel | Energy/technical data | Technical lifetime [years] | years |  |  |  | ctrl | 2050 | 25
91 Hydrogenated veg oil | HVO / renwable diesel | Energy/technical data | Typical total plant size [1,000 t HVO/year] | 1,000t/year |  | A, B |  | Lower | 2020 | 0.5
91 Hydrogenated veg oil | HVO / renwable diesel | Energy/technical data | Typical total plant size [1,000 t HVO/year] | 1,000t/year |  | A, B |  | Lower | 2050 | 0.5
91 Hydrogenated veg oil | HVO / renwable diesel | Energy/technical data | Typical total plant size [1,000 t HVO/year] | 1,000t/year |  | A, B |  | Upper | 2020 | 2
91 Hydrogenated veg oil | HVO / renwable diesel | Energy/technical data | Typical total plant size [1,000 t HVO/year] | 1,000t/year |  | A, B |  | Upper | 2050 | 1
91 Hydrogenated veg oil | HVO / renwable diesel | Energy/technical data | Typical total plant size [1,000 t HVO/year] | 1,000t/year |  | A, B |  | ctrl | 2015 | 500
91 Hydrogenated veg oil | HVO / renwable diesel | Energy/technical data | Typical total plant size [1,000 t HVO/year] | 1,000t/year |  | A, B |  | ctrl | 2020 | 500
91 Hydrogenated veg oil | HVO / renwable diesel | Energy/technical data | Typical total plant size [1,000 t HVO/year] | 1,000t/year |  | A, B |  | ctrl | 2030 | 750
91 Hydrogenated veg oil | HVO / renwable diesel | Energy/technical data | Typical total plant size [1,000 t HVO/year] | 1,000t/year |  | A, B |  | ctrl | 2040 | 850
91 Hydrogenated veg oil | HVO / renwable diesel | Energy/technical data | Typical total plant size [1,000 t HVO/year] | 1,000t/year |  | A, B |  | ctrl | 2050 | 1000
91 Hydrogenated veg oil | HVO / renwable diesel | Energy/technical data | Typical total plant size [MW HVO] | MW |  | A, A1, B |  | Lower | 2020 | 0.5
91 Hydrogenated veg oil | HVO / renwable diesel | Energy/technical data | Typical total plant size [MW HVO] | MW |  | A, A1, B |  | Lower | 2050 | 0.5
91 Hydrogenated veg oil | HVO / renwable diesel | Energy/technical data | Typical total plant size [MW HVO] | MW |  | A, A1, B |  | Upper | 2020 | 2
91 Hydrogenated veg oil | HVO / renwable diesel | Energy/technical data | Typical total plant size [MW HVO] | MW |  | A, A1, B |  | Upper | 2050 | 1
91 Hydrogenated veg oil | HVO / renwable diesel | Energy/technical data | Typical total plant size [MW HVO] | MW |  | A, A1, B |  | ctrl | 2015 | 730
91 Hydrogenated veg oil | HVO / renwable diesel | Energy/technical data | Typical total plant size [MW HVO] | MW |  | A, A1, B |  | ctrl | 2020 | 730
91 Hydrogenated veg oil | HVO / renwable diesel | Energy/technical data | Typical total plant size [MW HVO] | MW |  | A, A1, B |  | ctrl | 2030 | 1100
91 Hydrogenated veg oil | HVO / renwable diesel | Energy/technical data | Typical total plant size [MW HVO] | MW |  | A, A1, B |  | ctrl | 2040 | 1250
91 Hydrogenated veg oil | HVO / renwable diesel | Energy/technical data | Typical total plant size [MW HVO] | MW |  | A, A1, B |  | ctrl | 2050 | 1460
91 Hydrogenated veg oil | HVO / renwable diesel | Financial data | - equipment [%] | pct. |  |  |  | ctrl | 2015 | 75
91 Hydrogenated veg oil | HVO / renwable diesel | Financial data | - equipment [%] | pct. |  |  |  | ctrl | 2020 | 75
91 Hydrogenated veg oil | HVO / renwable diesel | Financial data | - equipment [%] | pct. |  |  |  | ctrl | 2030 | 75
91 Hydrogenated veg oil | HVO / renwable diesel | Financial data | - equipment [%] | pct. |  |  |  | ctrl | 2040 | 75
91 Hydrogenated veg oil | HVO / renwable diesel | Financial data | - equipment [%] | pct. |  |  |  | ctrl | 2050 | 75
91 Hydrogenated veg oil | HVO / renwable diesel | Financial data | - installation [%] | pct. |  |  |  | ctrl | 2015 | 25
91 Hydrogenated veg oil | HVO / renwable diesel | Financial data | - installation [%] | pct. |  |  |  | ctrl | 2020 | 25
91 Hydrogenated veg oil | HVO / renwable diesel | Financial data | - installation [%] | pct. |  |  |  | ctrl | 2030 | 25
91 Hydrogenated veg oil | HVO / renwable diesel | Financial data | - installation [%] | pct. |  |  |  | ctrl | 2040 | 25
91 Hydrogenated veg oil | HVO / renwable diesel | Financial data | - installation [%] | pct. |  |  |  | ctrl | 2050 | 25
91 Hydrogenated veg oil | HVO / renwable diesel | Financial data | Fixed O&M [M €/MW/year] | MEUR/MW/year | 2020 | F, K, L | 7 | Lower | 2020 | 0.9
91 Hydrogenated veg oil | HVO / renwable diesel | Financial data | Fixed O&M [M €/MW/year] | MEUR/MW/year | 2020 | F, K, L | 7 | Lower | 2050 | 0.9
91 Hydrogenated veg oil | HVO / renwable diesel | Financial data | Fixed O&M [M €/MW/year] | MEUR/MW/year | 2020 | F, K, L | 7 | Upper | 2020 | 1.1
91 Hydrogenated veg oil | HVO / renwable diesel | Financial data | Fixed O&M [M €/MW/year] | MEUR/MW/year | 2020 | F, K, L | 7 | Upper | 2050 | 1.1
91 Hydrogenated veg oil | HVO / renwable diesel | Financial data | Fixed O&M [M €/MW/year] | MEUR/MW/year | 2020 | F, K, L | 7 | ctrl | 2015 | 0.037837
91 Hydrogenated veg oil | HVO / renwable diesel | Financial data | Fixed O&M [M €/MW/year] | MEUR/MW/year | 2020 | F, K, L | 7 | ctrl | 2020 | 0.037837
91 Hydrogenated veg oil | HVO / renwable diesel | Financial data | Fixed O&M [M €/MW/year] | MEUR/MW/year | 2020 | F, K, L | 7 | ctrl | 2030 | 0.037665
91 Hydrogenated veg oil | HVO / renwable diesel | Financial data | Fixed O&M [M €/MW/year] | MEUR/MW/year | 2020 | F, K, L | 7 | ctrl | 2040 | 0.037564
91 Hydrogenated veg oil | HVO / renwable diesel | Financial data | Fixed O&M [M €/MW/year] | MEUR/MW/year | 2020 | F, K, L | 7 | ctrl | 2050 | 0.037837
91 Hydrogenated veg oil | HVO / renwable diesel | Financial data | Specific investment [M €/MW] | MEUR/MW | 2020 | E, J, L | 10, 12 | Lower | 2020 | 0.9
91 Hydrogenated veg oil | HVO / renwable diesel | Financial data | Specific investment [M €/MW] | MEUR/MW | 2020 | E, J, L | 10, 12 | Lower | 2050 | 0.9
91 Hydrogenated veg oil | HVO / renwable diesel | Financial data | Specific investment [M €/MW] | MEUR/MW | 2020 | E, J, L | 10, 12 | Upper | 2020 | 1.1
91 Hydrogenated veg oil | HVO / renwable diesel | Financial data | Specific investment [M €/MW] | MEUR/MW | 2020 | E, J, L | 10, 12 | Upper | 2050 | 1.1
91 Hydrogenated veg oil | HVO / renwable diesel | Financial data | Specific investment [M €/MW] | MEUR/MW | 2020 | E, J, L | 10, 12 | ctrl | 2015 | 0.81349
91 Hydrogenated veg oil | HVO / renwable diesel | Financial data | Specific investment [M €/MW] | MEUR/MW | 2020 | E, J, L | 10, 12 | ctrl | 2020 | 0.80403
91 Hydrogenated veg oil | HVO / renwable diesel | Financial data | Specific investment [M €/MW] | MEUR/MW | 2020 | E, J, L | 10, 12 | ctrl | 2030 | 0.67796
91 Hydrogenated veg oil | HVO / renwable diesel | Financial data | Specific investment [M €/MW] | MEUR/MW | 2020 | E, J, L | 10, 12 | ctrl | 2040 | 0.63634
91 Hydrogenated veg oil | HVO / renwable diesel | Financial data | Specific investment [M €/MW] | MEUR/MW | 2020 | E, J, L | 10, 12 | ctrl | 2050 | 0.61485
91 Hydrogenated veg oil | HVO / renwable diesel | Financial data | Variable O&M [€/MWh] | EUR/MWh | 2020 | F, K, L | 7 | Lower | 2020 | 0.9
91 Hydrogenated veg oil | HVO / renwable diesel | Financial data | Variable O&M [€/MWh] | EUR/MWh | 2020 | F, K, L | 7 | Lower | 2050 | 0.9
91 Hydrogenated veg oil | HVO / renwable diesel | Financial data | Variable O&M [€/MWh] | EUR/MWh | 2020 | F, K, L | 7 | Upper | 2020 | 1.1
91 Hydrogenated veg oil | HVO / renwable diesel | Financial data | Variable O&M [€/MWh] | EUR/MWh | 2020 | F, K, L | 7 | Upper | 2050 | 1.1
91 Hydrogenated veg oil | HVO / renwable diesel | Financial data | Variable O&M [€/MWh] | EUR/MWh | 2020 | F, K, L | 7 | ctrl | 2015 | 9.019
91 Hydrogenated veg oil | HVO / renwable diesel | Financial data | Variable O&M [€/MWh] | EUR/MWh | 2020 | F, K, L | 7 | ctrl | 2020 | 9.019
91 Hydrogenated veg oil | HVO / renwable diesel | Financial data | Variable O&M [€/MWh] | EUR/MWh | 2020 | F, K, L | 7 | ctrl | 2030 | 9.019
91 Hydrogenated veg oil | HVO / renwable diesel | Financial data | Variable O&M [€/MWh] | EUR/MWh | 2020 | F, K, L | 7 | ctrl | 2040 | 9.019
91 Hydrogenated veg oil | HVO / renwable diesel | Financial data | Variable O&M [€/MWh] | EUR/MWh | 2020 | F, K, L | 7 | ctrl | 2050 | 9.019
91 Hydrogenated veg oil | HVO / renwable diesel | Financial data | start up [M €/MW] | MEUR/MW | 2020 |  |  | Lower | 2020 | 0
91 Hydrogenated veg oil | HVO / renwable diesel | Financial data | start up [M €/MW] | MEUR/MW | 2020 |  |  | Lower | 2050 | 0
91 Hydrogenated veg oil | HVO / renwable diesel | Financial data | start up [M €/MW] | MEUR/MW | 2020 |  |  | Upper | 2020 | 0
91 Hydrogenated veg oil | HVO / renwable diesel | Financial data | start up [M €/MW] | MEUR/MW | 2020 |  |  | Upper | 2050 | 0
91 Hydrogenated veg oil | HVO / renwable diesel | Financial data | start up [M €/MW] | MEUR/MW | 2020 |  |  | ctrl | 2015 | 0
91 Hydrogenated veg oil | HVO / renwable diesel | Financial data | start up [M €/MW] | MEUR/MW | 2020 |  |  | ctrl | 2020 | 0
91 Hydrogenated veg oil | HVO / renwable diesel | Financial data | start up [M €/MW] | MEUR/MW | 2020 |  |  | ctrl | 2030 | 0
91 Hydrogenated veg oil | HVO / renwable diesel | Financial data | start up [M €/MW] | MEUR/MW | 2020 |  |  | ctrl | 2040 | 0
91 Hydrogenated veg oil | HVO / renwable diesel | Financial data | start up [M €/MW] | MEUR/MW | 2020 |  |  | ctrl | 2050 | 0
91 Hydrogenated veg oil | HVO / renwable diesel | Technology-specific data | - equipment [%] | pct. |  |  |  | ctrl | 2015 | 75
91 Hydrogenated veg oil | HVO / renwable diesel | Technology-specific data | - equipment [%] | pct. |  |  |  | ctrl | 2020 | 75
91 Hydrogenated veg oil | HVO / renwable diesel | Technology-specific data | - equipment [%] | pct. |  |  |  | ctrl | 2030 | 75
91 Hydrogenated veg oil | HVO / renwable diesel | Technology-specific data | - equipment [%] | pct. |  |  |  | ctrl | 2040 | 75
91 Hydrogenated veg oil | HVO / renwable diesel | Technology-specific data | - equipment [%] | pct. |  |  |  | ctrl | 2050 | 75
91 Hydrogenated veg oil | HVO / renwable diesel | Technology-specific data | - installation [%] | pct. |  |  |  | ctrl | 2015 | 25
91 Hydrogenated veg oil | HVO / renwable diesel | Technology-specific data | - installation [%] | pct. |  |  |  | ctrl | 2020 | 25
91 Hydrogenated veg oil | HVO / renwable diesel | Technology-specific data | - installation [%] | pct. |  |  |  | ctrl | 2030 | 25
91 Hydrogenated veg oil | HVO / renwable diesel | Technology-specific data | - installation [%] | pct. |  |  |  | ctrl | 2040 | 25
91 Hydrogenated veg oil | HVO / renwable diesel | Technology-specific data | - installation [%] | pct. |  |  |  | ctrl | 2050 | 25
91 Hydrogenated veg oil | HVO / renwable diesel | Technology-specific data | Fixed O&M [M €/1,000 t HVO] | MEUR/1,000t | 2020 | F, K, L | 7 | Lower | 2020 | 0.9
91 Hydrogenated veg oil | HVO / renwable diesel | Technology-specific data | Fixed O&M [M €/1,000 t HVO] | MEUR/1,000t | 2020 | F, K, L | 7 | Lower | 2050 | 0.9
91 Hydrogenated veg oil | HVO / renwable diesel | Technology-specific data | Fixed O&M [M €/1,000 t HVO] | MEUR/1,000t | 2020 | F, K, L | 7 | Upper | 2020 | 1.1
91 Hydrogenated veg oil | HVO / renwable diesel | Technology-specific data | Fixed O&M [M €/1,000 t HVO] | MEUR/1,000t | 2020 | F, K, L | 7 | Upper | 2050 | 1.1
91 Hydrogenated veg oil | HVO / renwable diesel | Technology-specific data | Fixed O&M [M €/1,000 t HVO] | MEUR/1,000t | 2020 | F, K, L | 7 | ctrl | 2015 | 0.05524
91 Hydrogenated veg oil | HVO / renwable diesel | Technology-specific data | Fixed O&M [M €/1,000 t HVO] | MEUR/1,000t | 2020 | F, K, L | 7 | ctrl | 2020 | 0.05524
91 Hydrogenated veg oil | HVO / renwable diesel | Technology-specific data | Fixed O&M [M €/1,000 t HVO] | MEUR/1,000t | 2020 | F, K, L | 7 | ctrl | 2030 | 0.05524
91 Hydrogenated veg oil | HVO / renwable diesel | Technology-specific data | Fixed O&M [M €/1,000 t HVO] | MEUR/1,000t | 2020 | F, K, L | 7 | ctrl | 2040 | 0.05524
91 Hydrogenated veg oil | HVO / renwable diesel | Technology-specific data | Fixed O&M [M €/1,000 t HVO] | MEUR/1,000t | 2020 | F, K, L | 7 | ctrl | 2050 | 0.05524
91 Hydrogenated veg oil | HVO / renwable diesel | Technology-specific data | Specific density [kg/l] or [ton/m3] | kg/l |  |  |  | ctrl | 2015 | 0.77
91 Hydrogenated veg oil | HVO / renwable diesel | Technology-specific data | Specific density [kg/l] or [ton/m3] | kg/l |  |  |  | ctrl | 2020 | 0.77
91 Hydrogenated veg oil | HVO / renwable diesel | Technology-specific data | Specific density [kg/l] or [ton/m3] | kg/l |  |  |  | ctrl | 2030 | 0.77
91 Hydrogenated veg oil | HVO / renwable diesel | Technology-specific data | Specific density [kg/l] or [ton/m3] | kg/l |  |  |  | ctrl | 2040 | 0.77
91 Hydrogenated veg oil | HVO / renwable diesel | Technology-specific data | Specific density [kg/l] or [ton/m3] | kg/l |  |  |  | ctrl | 2050 | 0.77
91 Hydrogenated veg oil | HVO / renwable diesel | Technology-specific data | Specific energy content [GJ/ton] | GJ/ton |  |  |  | ctrl | 2015 | 44.1
91 Hydrogenated veg oil | HVO / renwable diesel | Technology-specific data | Specific energy content [GJ/ton] | GJ/ton |  |  |  | ctrl | 2020 | 44.1
91 Hydrogenated veg oil | HVO / renwable diesel | Technology-specific data | Specific energy content [GJ/ton] | GJ/ton |  |  |  | ctrl | 2030 | 44.1
91 Hydrogenated veg oil | HVO / renwable diesel | Technology-specific data | Specific energy content [GJ/ton] | GJ/ton |  |  |  | ctrl | 2040 | 44.1
91 Hydrogenated veg oil | HVO / renwable diesel | Technology-specific data | Specific energy content [GJ/ton] | GJ/ton |  |  |  | ctrl | 2050 | 44.1
91 Hydrogenated veg oil | HVO / renwable diesel | Technology-specific data | Specific investment [M €/1,000 t HVO] | MEUR/1,000t | 2020 | E, J, L | 10, 12 | Lower | 2020 | 0.9
91 Hydrogenated veg oil | HVO / renwable diesel | Technology-specific data | Specific investment [M €/1,000 t HVO] | MEUR/1,000t | 2020 | E, J, L | 10, 12 | Lower | 2050 | 0.9
91 Hydrogenated veg oil | HVO / renwable diesel | Technology-specific data | Specific investment [M €/1,000 t HVO] | MEUR/1,000t | 2020 | E, J, L | 10, 12 | Upper | 2020 | 1.1
91 Hydrogenated veg oil | HVO / renwable diesel | Technology-specific data | Specific investment [M €/1,000 t HVO] | MEUR/1,000t | 2020 | E, J, L | 10, 12 | Upper | 2050 | 1.1
91 Hydrogenated veg oil | HVO / renwable diesel | Technology-specific data | Specific investment [M €/1,000 t HVO] | MEUR/1,000t | 2020 | E, J, L | 10, 12 | ctrl | 2015 | 1.1877
91 Hydrogenated veg oil | HVO / renwable diesel | Technology-specific data | Specific investment [M €/1,000 t HVO] | MEUR/1,000t | 2020 | E, J, L | 10, 12 | ctrl | 2020 | 1.1739
91 Hydrogenated veg oil | HVO / renwable diesel | Technology-specific data | Specific investment [M €/1,000 t HVO] | MEUR/1,000t | 2020 | E, J, L | 10, 12 | ctrl | 2030 | 0.99432
91 Hydrogenated veg oil | HVO / renwable diesel | Technology-specific data | Specific investment [M €/1,000 t HVO] | MEUR/1,000t | 2020 | E, J, L | 10, 12 | ctrl | 2040 | 0.93577
91 Hydrogenated veg oil | HVO / renwable diesel | Technology-specific data | Specific investment [M €/1,000 t HVO] | MEUR/1,000t | 2020 | E, J, L | 10, 12 | ctrl | 2050 | 0.89765
91 Hydrogenated veg oil | HVO / renwable diesel | Technology-specific data | Variable O&M [M €/1,000 t HVO] | MEUR/1,000t | 2020 | F, K, L | 7 | Lower | 2020 | 0.9
91 Hydrogenated veg oil | HVO / renwable diesel | Technology-specific data | Variable O&M [M €/1,000 t HVO] | MEUR/1,000t | 2020 | F, K, L | 7 | Lower | 2050 | 0.9
91 Hydrogenated veg oil | HVO / renwable diesel | Technology-specific data | Variable O&M [M €/1,000 t HVO] | MEUR/1,000t | 2020 | F, K, L | 7 | Upper | 2020 | 1.1
91 Hydrogenated veg oil | HVO / renwable diesel | Technology-specific data | Variable O&M [M €/1,000 t HVO] | MEUR/1,000t | 2020 | F, K, L | 7 | Upper | 2050 | 1.1
91 Hydrogenated veg oil | HVO / renwable diesel | Technology-specific data | Variable O&M [M €/1,000 t HVO] | MEUR/1,000t | 2020 | F, K, L | 7 | ctrl | 2015 | 0.11048
91 Hydrogenated veg oil | HVO / renwable diesel | Technology-specific data | Variable O&M [M €/1,000 t HVO] | MEUR/1,000t | 2020 | F, K, L | 7 | ctrl | 2020 | 0.11048
91 Hydrogenated veg oil | HVO / renwable diesel | Technology-specific data | Variable O&M [M €/1,000 t HVO] | MEUR/1,000t | 2020 | F, K, L | 7 | ctrl | 2030 | 0.11048
91 Hydrogenated veg oil | HVO / renwable diesel | Technology-specific data | Variable O&M [M €/1,000 t HVO] | MEUR/1,000t | 2020 | F, K, L | 7 | ctrl | 2040 | 0.11048
91 Hydrogenated veg oil | HVO / renwable diesel | Technology-specific data | Variable O&M [M €/1,000 t HVO] | MEUR/1,000t | 2020 | F, K, L | 7 | ctrl | 2050 | 0.11048
91 Hydrogenated veg oil | HVO / renwable diesel | Technology-specific data | start up [M €/1,000 t HVO] | MEUR/1,000t | 2020 |  |  | ctrl | 2015 | 0
91 Hydrogenated veg oil | HVO / renwable diesel | Technology-specific data | start up [M €/1,000 t HVO] | MEUR/1,000t | 2020 |  |  | ctrl | 2020 | 0
91 Hydrogenated veg oil | HVO / renwable diesel | Technology-specific data | start up [M €/1,000 t HVO] | MEUR/1,000t | 2020 |  |  | ctrl | 2030 | 0
91 Hydrogenated veg oil | HVO / renwable diesel | Technology-specific data | start up [M €/1,000 t HVO] | MEUR/1,000t | 2020 |  |  | ctrl | 2040 | 0
91 Hydrogenated veg oil | HVO / renwable diesel | Technology-specific data | start up [M €/1,000 t HVO] | MEUR/1,000t | 2020 |  |  | ctrl | 2050 | 0
92 HVO jet fuel | HVO Jet Fuel | Energy/technical data | Construction time [years] | years |  |  |  | ctrl | 2015 | 2
92 HVO jet fuel | HVO Jet Fuel | Energy/technical data | Construction time [years] | years |  |  |  | ctrl | 2020 | 2
92 HVO jet fuel | HVO Jet Fuel | Energy/technical data | Construction time [years] | years |  |  |  | ctrl | 2030 | 2
92 HVO jet fuel | HVO Jet Fuel | Energy/technical data | Construction time [years] | years |  |  |  | ctrl | 2040 | 2
92 HVO jet fuel | HVO Jet Fuel | Energy/technical data | Construction time [years] | years |  |  |  | ctrl | 2050 | 2
92 HVO jet fuel | HVO Jet Fuel | Energy/technical data | District Heating Output [MWh/MWh Total input] | MWh/MWh |  | C, H |  | Lower | 2020 | 0.9
92 HVO jet fuel | HVO Jet Fuel | Energy/technical data | District Heating Output [MWh/MWh Total input] | MWh/MWh |  | C, H |  | Lower | 2050 | 0.9
92 HVO jet fuel | HVO Jet Fuel | Energy/technical data | District Heating Output [MWh/MWh Total input] | MWh/MWh |  | C, H |  | Upper | 2020 | 1.1
92 HVO jet fuel | HVO Jet Fuel | Energy/technical data | District Heating Output [MWh/MWh Total input] | MWh/MWh |  | C, H |  | Upper | 2050 | 1.1
92 HVO jet fuel | HVO Jet Fuel | Energy/technical data | District Heating Output [MWh/MWh Total input] | MWh/MWh |  | C, H |  | ctrl | 2015 | 0.02655
92 HVO jet fuel | HVO Jet Fuel | Energy/technical data | District Heating Output [MWh/MWh Total input] | MWh/MWh |  | C, H |  | ctrl | 2020 | 0.02655
92 HVO jet fuel | HVO Jet Fuel | Energy/technical data | District Heating Output [MWh/MWh Total input] | MWh/MWh |  | C, H |  | ctrl | 2030 | 0.02655
92 HVO jet fuel | HVO Jet Fuel | Energy/technical data | District Heating Output [MWh/MWh Total input] | MWh/MWh |  | C, H |  | ctrl | 2040 | 0.02655
92 HVO jet fuel | HVO Jet Fuel | Energy/technical data | District Heating Output [MWh/MWh Total input] | MWh/MWh |  | C, H |  | ctrl | 2050 | 0.02655
92 HVO jet fuel | HVO Jet Fuel | Energy/technical data | Electricity Consumption [MWh/MWh Total Inputs] | MWh/MWhs |  | C, G | 2,3 | Lower | 2020 | 0.9
92 HVO jet fuel | HVO Jet Fuel | Energy/technical data | Electricity Consumption [MWh/MWh Total Inputs] | MWh/MWhs |  | C, G | 2,3 | Lower | 2050 | 0.9
92 HVO jet fuel | HVO Jet Fuel | Energy/technical data | Electricity Consumption [MWh/MWh Total Inputs] | MWh/MWhs |  | C, G | 2,3 | Upper | 2020 | 1.1
92 HVO jet fuel | HVO Jet Fuel | Energy/technical data | Electricity Consumption [MWh/MWh Total Inputs] | MWh/MWhs |  | C, G | 2,3 | Upper | 2050 | 1.1
92 HVO jet fuel | HVO Jet Fuel | Energy/technical data | Electricity Consumption [MWh/MWh Total Inputs] | MWh/MWhs |  | C, G | 2,3 | ctrl | 2015 | 0.003
92 HVO jet fuel | HVO Jet Fuel | Energy/technical data | Electricity Consumption [MWh/MWh Total Inputs] | MWh/MWhs |  | C, G | 2,3 | ctrl | 2020 | 0.003
92 HVO jet fuel | HVO Jet Fuel | Energy/technical data | Electricity Consumption [MWh/MWh Total Inputs] | MWh/MWhs |  | C, G | 2,3 | ctrl | 2030 | 0.003
92 HVO jet fuel | HVO Jet Fuel | Energy/technical data | Electricity Consumption [MWh/MWh Total Inputs] | MWh/MWhs |  | C, G | 2,3 | ctrl | 2040 | 0.003
92 HVO jet fuel | HVO Jet Fuel | Energy/technical data | Electricity Consumption [MWh/MWh Total Inputs] | MWh/MWhs |  | C, G | 2,3 | ctrl | 2050 | 0.003
92 HVO jet fuel | HVO Jet Fuel | Energy/technical data | Feedstock Consumption [MWh/MWh Total Inputs] | MWh/MWhs |  | C, G | 2,3 | Lower | 2020 | 0.9
92 HVO jet fuel | HVO Jet Fuel | Energy/technical data | Feedstock Consumption [MWh/MWh Total Inputs] | MWh/MWhs |  | C, G | 2,3 | Lower | 2050 | 0.9
92 HVO jet fuel | HVO Jet Fuel | Energy/technical data | Feedstock Consumption [MWh/MWh Total Inputs] | MWh/MWhs |  | C, G | 2,3 | Upper | 2020 | 1.1
92 HVO jet fuel | HVO Jet Fuel | Energy/technical data | Feedstock Consumption [MWh/MWh Total Inputs] | MWh/MWhs |  | C, G | 2,3 | Upper | 2050 | 1.1
92 HVO jet fuel | HVO Jet Fuel | Energy/technical data | Feedstock Consumption [MWh/MWh Total Inputs] | MWh/MWhs |  | C, G | 2,3 | ctrl | 2015 | 0.779
92 HVO jet fuel | HVO Jet Fuel | Energy/technical data | Feedstock Consumption [MWh/MWh Total Inputs] | MWh/MWhs |  | C, G | 2,3 | ctrl | 2020 | 0.779
92 HVO jet fuel | HVO Jet Fuel | Energy/technical data | Feedstock Consumption [MWh/MWh Total Inputs] | MWh/MWhs |  | C, G | 2,3 | ctrl | 2030 | 0.779
92 HVO jet fuel | HVO Jet Fuel | Energy/technical data | Feedstock Consumption [MWh/MWh Total Inputs] | MWh/MWhs |  | C, G | 2,3 | ctrl | 2040 | 0.779
92 HVO jet fuel | HVO Jet Fuel | Energy/technical data | Feedstock Consumption [MWh/MWh Total Inputs] | MWh/MWhs |  | C, G | 2,3 | ctrl | 2050 | 0.779
92 HVO jet fuel | HVO Jet Fuel | Energy/technical data | Forced outage [%] | pct. |  | I |  | ctrl | 2015 | 0
92 HVO jet fuel | HVO Jet Fuel | Energy/technical data | Forced outage [%] | pct. |  | I |  | ctrl | 2020 | 0
92 HVO jet fuel | HVO Jet Fuel | Energy/technical data | Forced outage [%] | pct. |  | I |  | ctrl | 2030 | 0
92 HVO jet fuel | HVO Jet Fuel | Energy/technical data | Forced outage [%] | pct. |  | I |  | ctrl | 2040 | 0
92 HVO jet fuel | HVO Jet Fuel | Energy/technical data | Forced outage [%] | pct. |  | I |  | ctrl | 2050 | 0
92 HVO jet fuel | HVO Jet Fuel | Energy/technical data | Fuel Gas Output [MWh/MWh Total Input] | MWh/MWh |  | C, H |  | Lower | 2020 | 0.9
92 HVO jet fuel | HVO Jet Fuel | Energy/technical data | Fuel Gas Output [MWh/MWh Total Input] | MWh/MWh |  | C, H |  | Lower | 2050 | 0.9
92 HVO jet fuel | HVO Jet Fuel | Energy/technical data | Fuel Gas Output [MWh/MWh Total Input] | MWh/MWh |  | C, H |  | Upper | 2020 | 1.1
92 HVO jet fuel | HVO Jet Fuel | Energy/technical data | Fuel Gas Output [MWh/MWh Total Input] | MWh/MWh |  | C, H |  | Upper | 2050 | 1.1
92 HVO jet fuel | HVO Jet Fuel | Energy/technical data | Fuel Gas Output [MWh/MWh Total Input] | MWh/MWh |  | C, H |  | ctrl | 2015 | 0.1
92 HVO jet fuel | HVO Jet Fuel | Energy/technical data | Fuel Gas Output [MWh/MWh Total Input] | MWh/MWh |  | C, H |  | ctrl | 2020 | 0.1
92 HVO jet fuel | HVO Jet Fuel | Energy/technical data | Fuel Gas Output [MWh/MWh Total Input] | MWh/MWh |  | C, H |  | ctrl | 2030 | 0.1
92 HVO jet fuel | HVO Jet Fuel | Energy/technical data | Fuel Gas Output [MWh/MWh Total Input] | MWh/MWh |  | C, H |  | ctrl | 2040 | 0.1
92 HVO jet fuel | HVO Jet Fuel | Energy/technical data | Fuel Gas Output [MWh/MWh Total Input] | MWh/MWh |  | C, H |  | ctrl | 2050 | 0.1
92 HVO jet fuel | HVO Jet Fuel | Energy/technical data | HVO Jet Output [MWh/MWh Total Input] | MWh/MWh |  | C, H |  | Lower | 2020 | 0.9
92 HVO jet fuel | HVO Jet Fuel | Energy/technical data | HVO Jet Output [MWh/MWh Total Input] | MWh/MWh |  | C, H |  | Lower | 2050 | 0.9
92 HVO jet fuel | HVO Jet Fuel | Energy/technical data | HVO Jet Output [MWh/MWh Total Input] | MWh/MWh |  | C, H |  | Upper | 2020 | 1.1
92 HVO jet fuel | HVO Jet Fuel | Energy/technical data | HVO Jet Output [MWh/MWh Total Input] | MWh/MWh |  | C, H |  | Upper | 2050 | 1.1
92 HVO jet fuel | HVO Jet Fuel | Energy/technical data | HVO Jet Output [MWh/MWh Total Input] | MWh/MWh |  | C, H |  | ctrl | 2015 | 0.66
92 HVO jet fuel | HVO Jet Fuel | Energy/technical data | HVO Jet Output [MWh/MWh Total Input] | MWh/MWh |  | C, H |  | ctrl | 2020 | 0.66
92 HVO jet fuel | HVO Jet Fuel | Energy/technical data | HVO Jet Output [MWh/MWh Total Input] | MWh/MWh |  | C, H |  | ctrl | 2030 | 0.66
92 HVO jet fuel | HVO Jet Fuel | Energy/technical data | HVO Jet Output [MWh/MWh Total Input] | MWh/MWh |  | C, H |  | ctrl | 2040 | 0.66
92 HVO jet fuel | HVO Jet Fuel | Energy/technical data | HVO Jet Output [MWh/MWh Total Input] | MWh/MWh |  | C, H |  | ctrl | 2050 | 0.66
92 HVO jet fuel | HVO Jet Fuel | Energy/technical data | Hydrogen Consumption [MWh/MWh Total Inputs] | MWh/MWhs |  | C,D, G | 2,3 | Lower | 2020 | 0.9
92 HVO jet fuel | HVO Jet Fuel | Energy/technical data | Hydrogen Consumption [MWh/MWh Total Inputs] | MWh/MWhs |  | C,D, G | 2,3 | Lower | 2050 | 0.9
92 HVO jet fuel | HVO Jet Fuel | Energy/technical data | Hydrogen Consumption [MWh/MWh Total Inputs] | MWh/MWhs |  | C,D, G | 2,3 | Upper | 2020 | 1.1
92 HVO jet fuel | HVO Jet Fuel | Energy/technical data | Hydrogen Consumption [MWh/MWh Total Inputs] | MWh/MWhs |  | C,D, G | 2,3 | Upper | 2050 | 1.1
92 HVO jet fuel | HVO Jet Fuel | Energy/technical data | Hydrogen Consumption [MWh/MWh Total Inputs] | MWh/MWhs |  | C,D, G | 2,3 | ctrl | 2015 | 0.099
92 HVO jet fuel | HVO Jet Fuel | Energy/technical data | Hydrogen Consumption [MWh/MWh Total Inputs] | MWh/MWhs |  | C,D, G | 2,3 | ctrl | 2020 | 0.099
92 HVO jet fuel | HVO Jet Fuel | Energy/technical data | Hydrogen Consumption [MWh/MWh Total Inputs] | MWh/MWhs |  | C,D, G | 2,3 | ctrl | 2030 | 0.099
92 HVO jet fuel | HVO Jet Fuel | Energy/technical data | Hydrogen Consumption [MWh/MWh Total Inputs] | MWh/MWhs |  | C,D, G | 2,3 | ctrl | 2040 | 0.099
92 HVO jet fuel | HVO Jet Fuel | Energy/technical data | Hydrogen Consumption [MWh/MWh Total Inputs] | MWh/MWhs |  | C,D, G | 2,3 | ctrl | 2050 | 0.099
92 HVO jet fuel | HVO Jet Fuel | Energy/technical data | LPG Output [MWh/MWh Total Input] | MWh/MWh |  | C, H |  | Lower | 2020 | 0.9
92 HVO jet fuel | HVO Jet Fuel | Energy/technical data | LPG Output [MWh/MWh Total Input] | MWh/MWh |  | C, H |  | Lower | 2050 | 0.9
92 HVO jet fuel | HVO Jet Fuel | Energy/technical data | LPG Output [MWh/MWh Total Input] | MWh/MWh |  | C, H |  | Upper | 2020 | 1.1
92 HVO jet fuel | HVO Jet Fuel | Energy/technical data | LPG Output [MWh/MWh Total Input] | MWh/MWh |  | C, H |  | Upper | 2050 | 1.1
92 HVO jet fuel | HVO Jet Fuel | Energy/technical data | LPG Output [MWh/MWh Total Input] | MWh/MWh |  | C, H |  | ctrl | 2015 | 0.0924
92 HVO jet fuel | HVO Jet Fuel | Energy/technical data | LPG Output [MWh/MWh Total Input] | MWh/MWh |  | C, H |  | ctrl | 2020 | 0.0924
92 HVO jet fuel | HVO Jet Fuel | Energy/technical data | LPG Output [MWh/MWh Total Input] | MWh/MWh |  | C, H |  | ctrl | 2030 | 0.0924
92 HVO jet fuel | HVO Jet Fuel | Energy/technical data | LPG Output [MWh/MWh Total Input] | MWh/MWh |  | C, H |  | ctrl | 2040 | 0.0924
92 HVO jet fuel | HVO Jet Fuel | Energy/technical data | LPG Output [MWh/MWh Total Input] | MWh/MWh |  | C, H |  | ctrl | 2050 | 0.0924
92 HVO jet fuel | HVO Jet Fuel | Energy/technical data | Naphta Output [MWh/MWh Total Input] | MWh/MWh |  | C, H |  | Lower | 2020 | 0.9
92 HVO jet fuel | HVO Jet Fuel | Energy/technical data | Naphta Output [MWh/MWh Total Input] | MWh/MWh |  | C, H |  | Lower | 2050 | 0.9
92 HVO jet fuel | HVO Jet Fuel | Energy/technical data | Naphta Output [MWh/MWh Total Input] | MWh/MWh |  | C, H |  | Upper | 2020 | 1.1
92 HVO jet fuel | HVO Jet Fuel | Energy/technical data | Naphta Output [MWh/MWh Total Input] | MWh/MWh |  | C, H |  | Upper | 2050 | 1.1
92 HVO jet fuel | HVO Jet Fuel | Energy/technical data | Naphta Output [MWh/MWh Total Input] | MWh/MWh |  | C, H |  | ctrl | 2015 | 0.0651
92 HVO jet fuel | HVO Jet Fuel | Energy/technical data | Naphta Output [MWh/MWh Total Input] | MWh/MWh |  | C, H |  | ctrl | 2020 | 0.0651
92 HVO jet fuel | HVO Jet Fuel | Energy/technical data | Naphta Output [MWh/MWh Total Input] | MWh/MWh |  | C, H |  | ctrl | 2030 | 0.0651
92 HVO jet fuel | HVO Jet Fuel | Energy/technical data | Naphta Output [MWh/MWh Total Input] | MWh/MWh |  | C, H |  | ctrl | 2040 | 0.0651
92 HVO jet fuel | HVO Jet Fuel | Energy/technical data | Naphta Output [MWh/MWh Total Input] | MWh/MWh |  | C, H |  | ctrl | 2050 | 0.0651
92 HVO jet fuel | HVO Jet Fuel | Energy/technical data | Natural Gas Consumption [MWh/MWh Total Inputs] | MWh/MWhs |  | C, G | 2,3 | Lower | 2020 | 0.9
92 HVO jet fuel | HVO Jet Fuel | Energy/technical data | Natural Gas Consumption [MWh/MWh Total Inputs] | MWh/MWhs |  | C, G | 2,3 | Lower | 2050 | 0.9
92 HVO jet fuel | HVO Jet Fuel | Energy/technical data | Natural Gas Consumption [MWh/MWh Total Inputs] | MWh/MWhs |  | C, G | 2,3 | Upper | 2020 | 1.1
92 HVO jet fuel | HVO Jet Fuel | Energy/technical data | Natural Gas Consumption [MWh/MWh Total Inputs] | MWh/MWhs |  | C, G | 2,3 | Upper | 2050 | 1.1
92 HVO jet fuel | HVO Jet Fuel | Energy/technical data | Natural Gas Consumption [MWh/MWh Total Inputs] | MWh/MWhs |  | C, G | 2,3 | ctrl | 2015 | 0.119
92 HVO jet fuel | HVO Jet Fuel | Energy/technical data | Natural Gas Consumption [MWh/MWh Total Inputs] | MWh/MWhs |  | C, G | 2,3 | ctrl | 2020 | 0.119
92 HVO jet fuel | HVO Jet Fuel | Energy/technical data | Natural Gas Consumption [MWh/MWh Total Inputs] | MWh/MWhs |  | C, G | 2,3 | ctrl | 2030 | 0.119
92 HVO jet fuel | HVO Jet Fuel | Energy/technical data | Natural Gas Consumption [MWh/MWh Total Inputs] | MWh/MWhs |  | C, G | 2,3 | ctrl | 2040 | 0.119
92 HVO jet fuel | HVO Jet Fuel | Energy/technical data | Natural Gas Consumption [MWh/MWh Total Inputs] | MWh/MWhs |  | C, G | 2,3 | ctrl | 2050 | 0.119
92 HVO jet fuel | HVO Jet Fuel | Energy/technical data | Planned outage [weeks per year] | weeks/year |  |  |  | ctrl | 2015 | 2
92 HVO jet fuel | HVO Jet Fuel | Energy/technical data | Planned outage [weeks per year] | weeks/year |  |  |  | ctrl | 2020 | 2
92 HVO jet fuel | HVO Jet Fuel | Energy/technical data | Planned outage [weeks per year] | weeks/year |  |  |  | ctrl | 2030 | 2
92 HVO jet fuel | HVO Jet Fuel | Energy/technical data | Planned outage [weeks per year] | weeks/year |  |  |  | ctrl | 2040 | 2
92 HVO jet fuel | HVO Jet Fuel | Energy/technical data | Planned outage [weeks per year] | weeks/year |  |  |  | ctrl | 2050 | 2
92 HVO jet fuel | HVO Jet Fuel | Energy/technical data | Technical lifetime [years] | years |  |  |  | ctrl | 2015 | 25
92 HVO jet fuel | HVO Jet Fuel | Energy/technical data | Technical lifetime [years] | years |  |  |  | ctrl | 2020 | 25
92 HVO jet fuel | HVO Jet Fuel | Energy/technical data | Technical lifetime [years] | years |  |  |  | ctrl | 2030 | 25
92 HVO jet fuel | HVO Jet Fuel | Energy/technical data | Technical lifetime [years] | years |  |  |  | ctrl | 2040 | 25
92 HVO jet fuel | HVO Jet Fuel | Energy/technical data | Technical lifetime [years] | years |  |  |  | ctrl | 2050 | 25
92 HVO jet fuel | HVO Jet Fuel | Energy/technical data | Typical total plant size MW HVO [MW] | MW |  | A, A1, B |  | Lower | 2020 | 0.5
92 HVO jet fuel | HVO Jet Fuel | Energy/technical data | Typical total plant size MW HVO [MW] | MW |  | A, A1, B |  | Lower | 2050 | 0.5
92 HVO jet fuel | HVO Jet Fuel | Energy/technical data | Typical total plant size MW HVO [MW] | MW |  | A, A1, B |  | Upper | 2020 | 2
92 HVO jet fuel | HVO Jet Fuel | Energy/technical data | Typical total plant size MW HVO [MW] | MW |  | A, A1, B |  | Upper | 2050 | 1
92 HVO jet fuel | HVO Jet Fuel | Energy/technical data | Typical total plant size MW HVO [MW] | MW |  | A, A1, B |  | ctrl | 2015 | 580
92 HVO jet fuel | HVO Jet Fuel | Energy/technical data | Typical total plant size MW HVO [MW] | MW |  | A, A1, B |  | ctrl | 2020 | 580
92 HVO jet fuel | HVO Jet Fuel | Energy/technical data | Typical total plant size MW HVO [MW] | MW |  | A, A1, B |  | ctrl | 2030 | 875
92 HVO jet fuel | HVO Jet Fuel | Energy/technical data | Typical total plant size MW HVO [MW] | MW |  | A, A1, B |  | ctrl | 2040 | 1020
92 HVO jet fuel | HVO Jet Fuel | Energy/technical data | Typical total plant size MW HVO [MW] | MW |  | A, A1, B |  | ctrl | 2050 | 1165
92 HVO jet fuel | HVO Jet Fuel | Energy/technical data | Typical total plant size [1,000 t HVO/year] | 1,000t/year |  | A, B |  | Lower | 2020 | 0.5
92 HVO jet fuel | HVO Jet Fuel | Energy/technical data | Typical total plant size [1,000 t HVO/year] | 1,000t/year |  | A, B |  | Lower | 2050 | 0.5
92 HVO jet fuel | HVO Jet Fuel | Energy/technical data | Typical total plant size [1,000 t HVO/year] | 1,000t/year |  | A, B |  | Upper | 2020 | 2
92 HVO jet fuel | HVO Jet Fuel | Energy/technical data | Typical total plant size [1,000 t HVO/year] | 1,000t/year |  | A, B |  | Upper | 2050 | 1
92 HVO jet fuel | HVO Jet Fuel | Energy/technical data | Typical total plant size [1,000 t HVO/year] | 1,000t/year |  | A, B |  | ctrl | 2015 | 400
92 HVO jet fuel | HVO Jet Fuel | Energy/technical data | Typical total plant size [1,000 t HVO/year] | 1,000t/year |  | A, B |  | ctrl | 2020 | 400
92 HVO jet fuel | HVO Jet Fuel | Energy/technical data | Typical total plant size [1,000 t HVO/year] | 1,000t/year |  | A, B |  | ctrl | 2030 | 600
92 HVO jet fuel | HVO Jet Fuel | Energy/technical data | Typical total plant size [1,000 t HVO/year] | 1,000t/year |  | A, B |  | ctrl | 2040 | 700
92 HVO jet fuel | HVO Jet Fuel | Energy/technical data | Typical total plant size [1,000 t HVO/year] | 1,000t/year |  | A, B |  | ctrl | 2050 | 800
92 HVO jet fuel | HVO Jet Fuel | Financial data | - installation [%] | pct. |  |  |  | Lower | 2020 | 0
92 HVO jet fuel | HVO Jet Fuel | Financial data | - installation [%] | pct. |  |  |  | Lower | 2050 | 0
92 HVO jet fuel | HVO Jet Fuel | Financial data | - installation [%] | pct. |  |  |  | Upper | 2020 | 0
92 HVO jet fuel | HVO Jet Fuel | Financial data | - installation [%] | pct. |  |  |  | Upper | 2050 | 0
92 HVO jet fuel | HVO Jet Fuel | Financial data | - installation [%] | pct. |  |  |  | ctrl | 2015 | 25
92 HVO jet fuel | HVO Jet Fuel | Financial data | - installation [%] | pct. |  |  |  | ctrl | 2020 | 25
92 HVO jet fuel | HVO Jet Fuel | Financial data | - installation [%] | pct. |  |  |  | ctrl | 2030 | 25
92 HVO jet fuel | HVO Jet Fuel | Financial data | - installation [%] | pct. |  |  |  | ctrl | 2040 | 25
92 HVO jet fuel | HVO Jet Fuel | Financial data | - installation [%] | pct. |  |  |  | ctrl | 2050 | 25
92 HVO jet fuel | HVO Jet Fuel | Financial data | -equipment [%] | pct. |  |  |  | Lower | 2020 | 0
92 HVO jet fuel | HVO Jet Fuel | Financial data | -equipment [%] | pct. |  |  |  | Lower | 2050 | 0
92 HVO jet fuel | HVO Jet Fuel | Financial data | -equipment [%] | pct. |  |  |  | Upper | 2020 | 0
92 HVO jet fuel | HVO Jet Fuel | Financial data | -equipment [%] | pct. |  |  |  | Upper | 2050 | 0
92 HVO jet fuel | HVO Jet Fuel | Financial data | -equipment [%] | pct. |  |  |  | ctrl | 2015 | 75
92 HVO jet fuel | HVO Jet Fuel | Financial data | -equipment [%] | pct. |  |  |  | ctrl | 2020 | 75
92 HVO jet fuel | HVO Jet Fuel | Financial data | -equipment [%] | pct. |  |  |  | ctrl | 2030 | 75
92 HVO jet fuel | HVO Jet Fuel | Financial data | -equipment [%] | pct. |  |  |  | ctrl | 2040 | 75
92 HVO jet fuel | HVO Jet Fuel | Financial data | -equipment [%] | pct. |  |  |  | ctrl | 2050 | 75
92 HVO jet fuel | HVO Jet Fuel | Financial data | Fixed O&M [M €/MW/year] | MEUR/MW/year | 2020 | F, K, L |  | Lower | 2020 | 0.9
92 HVO jet fuel | HVO Jet Fuel | Financial data | Fixed O&M [M €/MW/year] | MEUR/MW/year | 2020 | F, K, L |  | Lower | 2050 | 0.9
92 HVO jet fuel | HVO Jet Fuel | Financial data | Fixed O&M [M €/MW/year] | MEUR/MW/year | 2020 | F, K, L |  | Upper | 2020 | 1.1
92 HVO jet fuel | HVO Jet Fuel | Financial data | Fixed O&M [M €/MW/year] | MEUR/MW/year | 2020 | F, K, L |  | Upper | 2050 | 1.1
92 HVO jet fuel | HVO Jet Fuel | Financial data | Fixed O&M [M €/MW/year] | MEUR/MW/year | 2020 | F, K, L |  | ctrl | 2015 | 0.038098
92 HVO jet fuel | HVO Jet Fuel | Financial data | Fixed O&M [M €/MW/year] | MEUR/MW/year | 2020 | F, K, L |  | ctrl | 2020 | 0.038098
92 HVO jet fuel | HVO Jet Fuel | Financial data | Fixed O&M [M €/MW/year] | MEUR/MW/year | 2020 | F, K, L |  | ctrl | 2030 | 0.03788
92 HVO jet fuel | HVO Jet Fuel | Financial data | Fixed O&M [M €/MW/year] | MEUR/MW/year | 2020 | F, K, L |  | ctrl | 2040 | 0.037911
92 HVO jet fuel | HVO Jet Fuel | Financial data | Fixed O&M [M €/MW/year] | MEUR/MW/year | 2020 | F, K, L |  | ctrl | 2050 | 0.037934
92 HVO jet fuel | HVO Jet Fuel | Financial data | Specific investment [M €/MW HVO Jet] | MEUR/MW | 2020 | A, E, J, L |  | Lower | 2020 | 0.5
92 HVO jet fuel | HVO Jet Fuel | Financial data | Specific investment [M €/MW HVO Jet] | MEUR/MW | 2020 | A, E, J, L |  | Lower | 2050 | 0.5
92 HVO jet fuel | HVO Jet Fuel | Financial data | Specific investment [M €/MW HVO Jet] | MEUR/MW | 2020 | A, E, J, L |  | Upper | 2020 | 1.5
92 HVO jet fuel | HVO Jet Fuel | Financial data | Specific investment [M €/MW HVO Jet] | MEUR/MW | 2020 | A, E, J, L |  | Upper | 2050 | 1.5
92 HVO jet fuel | HVO Jet Fuel | Financial data | Specific investment [M €/MW HVO Jet] | MEUR/MW | 2020 | A, E, J, L |  | ctrl | 2015 | 1.0191
92 HVO jet fuel | HVO Jet Fuel | Financial data | Specific investment [M €/MW HVO Jet] | MEUR/MW | 2020 | A, E, J, L |  | ctrl | 2020 | 1.0191
92 HVO jet fuel | HVO Jet Fuel | Financial data | Specific investment [M €/MW HVO Jet] | MEUR/MW | 2020 | A, E, J, L |  | ctrl | 2030 | 0.86177
92 HVO jet fuel | HVO Jet Fuel | Financial data | Specific investment [M €/MW HVO Jet] | MEUR/MW | 2020 | A, E, J, L |  | ctrl | 2040 | 0.80276
92 HVO jet fuel | HVO Jet Fuel | Financial data | Specific investment [M €/MW HVO Jet] | MEUR/MW | 2020 | A, E, J, L |  | ctrl | 2050 | 0.75868
92 HVO jet fuel | HVO Jet Fuel | Financial data | Start-up [M €/1,000 t HVO Jet] | MEUR/1,000t | 2020 |  |  | Lower | 2020 | 0
92 HVO jet fuel | HVO Jet Fuel | Financial data | Start-up [M €/1,000 t HVO Jet] | MEUR/1,000t | 2020 |  |  | Lower | 2050 | 0
92 HVO jet fuel | HVO Jet Fuel | Financial data | Start-up [M €/1,000 t HVO Jet] | MEUR/1,000t | 2020 |  |  | Upper | 2020 | 0
92 HVO jet fuel | HVO Jet Fuel | Financial data | Start-up [M €/1,000 t HVO Jet] | MEUR/1,000t | 2020 |  |  | Upper | 2050 | 0
92 HVO jet fuel | HVO Jet Fuel | Financial data | Start-up [M €/1,000 t HVO Jet] | MEUR/1,000t | 2020 |  |  | ctrl | 2015 | 0
92 HVO jet fuel | HVO Jet Fuel | Financial data | Start-up [M €/1,000 t HVO Jet] | MEUR/1,000t | 2020 |  |  | ctrl | 2020 | 0
92 HVO jet fuel | HVO Jet Fuel | Financial data | Start-up [M €/1,000 t HVO Jet] | MEUR/1,000t | 2020 |  |  | ctrl | 2030 | 0
92 HVO jet fuel | HVO Jet Fuel | Financial data | Start-up [M €/1,000 t HVO Jet] | MEUR/1,000t | 2020 |  |  | ctrl | 2040 | 0
92 HVO jet fuel | HVO Jet Fuel | Financial data | Start-up [M €/1,000 t HVO Jet] | MEUR/1,000t | 2020 |  |  | ctrl | 2050 | 0
92 HVO jet fuel | HVO Jet Fuel | Financial data | Variable O&M [€/MWh] | EUR/MWh | 2020 | F, K, L |  | Lower | 2020 | 0.9
92 HVO jet fuel | HVO Jet Fuel | Financial data | Variable O&M [€/MWh] | EUR/MWh | 2020 | F, K, L |  | Lower | 2050 | 0.9
92 HVO jet fuel | HVO Jet Fuel | Financial data | Variable O&M [€/MWh] | EUR/MWh | 2020 | F, K, L |  | Upper | 2020 | 1.1
92 HVO jet fuel | HVO Jet Fuel | Financial data | Variable O&M [€/MWh] | EUR/MWh | 2020 | F, K, L |  | Upper | 2050 | 1.1
92 HVO jet fuel | HVO Jet Fuel | Financial data | Variable O&M [€/MWh] | EUR/MWh | 2020 | F, K, L |  | ctrl | 2015 | 9.0395
92 HVO jet fuel | HVO Jet Fuel | Financial data | Variable O&M [€/MWh] | EUR/MWh | 2020 | F, K, L |  | ctrl | 2020 | 9.0395
92 HVO jet fuel | HVO Jet Fuel | Financial data | Variable O&M [€/MWh] | EUR/MWh | 2020 | F, K, L |  | ctrl | 2030 | 9.0395
92 HVO jet fuel | HVO Jet Fuel | Financial data | Variable O&M [€/MWh] | EUR/MWh | 2020 | F, K, L |  | ctrl | 2040 | 9.0395
92 HVO jet fuel | HVO Jet Fuel | Financial data | Variable O&M [€/MWh] | EUR/MWh | 2020 | F, K, L |  | ctrl | 2050 | 9.0395
92 HVO jet fuel | HVO Jet Fuel | Technology-specific data | - installation [%] | pct. |  |  |  | ctrl | 2015 | 25
92 HVO jet fuel | HVO Jet Fuel | Technology-specific data | - installation [%] | pct. |  |  |  | ctrl | 2020 | 25
92 HVO jet fuel | HVO Jet Fuel | Technology-specific data | - installation [%] | pct. |  |  |  | ctrl | 2030 | 25
92 HVO jet fuel | HVO Jet Fuel | Technology-specific data | - installation [%] | pct. |  |  |  | ctrl | 2040 | 25
92 HVO jet fuel | HVO Jet Fuel | Technology-specific data | - installation [%] | pct. |  |  |  | ctrl | 2050 | 25
92 HVO jet fuel | HVO Jet Fuel | Technology-specific data | -equipment [%] | pct. |  |  |  | ctrl | 2015 | 75
92 HVO jet fuel | HVO Jet Fuel | Technology-specific data | -equipment [%] | pct. |  |  |  | ctrl | 2020 | 75
92 HVO jet fuel | HVO Jet Fuel | Technology-specific data | -equipment [%] | pct. |  |  |  | ctrl | 2030 | 75
92 HVO jet fuel | HVO Jet Fuel | Technology-specific data | -equipment [%] | pct. |  |  |  | ctrl | 2040 | 75
92 HVO jet fuel | HVO Jet Fuel | Technology-specific data | -equipment [%] | pct. |  |  |  | ctrl | 2050 | 75
92 HVO jet fuel | HVO Jet Fuel | Technology-specific data | Fixed O&M [M €/1,000 t HVO] | MEUR/1,000t | 2020 | F, K, L |  | Lower | 2020 | 0.9
92 HVO jet fuel | HVO Jet Fuel | Technology-specific data | Fixed O&M [M €/1,000 t HVO] | MEUR/1,000t | 2020 | F, K, L |  | Lower | 2050 | 0.9
92 HVO jet fuel | HVO Jet Fuel | Technology-specific data | Fixed O&M [M €/1,000 t HVO] | MEUR/1,000t | 2020 | F, K, L |  | Upper | 2020 | 1.1
92 HVO jet fuel | HVO Jet Fuel | Technology-specific data | Fixed O&M [M €/1,000 t HVO] | MEUR/1,000t | 2020 | F, K, L |  | Upper | 2050 | 1.1
92 HVO jet fuel | HVO Jet Fuel | Technology-specific data | Fixed O&M [M €/1,000 t HVO] | MEUR/1,000t | 2020 | F, K, L |  | ctrl | 2015 | 0.05524
92 HVO jet fuel | HVO Jet Fuel | Technology-specific data | Fixed O&M [M €/1,000 t HVO] | MEUR/1,000t | 2020 | F, K, L |  | ctrl | 2020 | 0.05524
92 HVO jet fuel | HVO Jet Fuel | Technology-specific data | Fixed O&M [M €/1,000 t HVO] | MEUR/1,000t | 2020 | F, K, L |  | ctrl | 2030 | 0.05524
92 HVO jet fuel | HVO Jet Fuel | Technology-specific data | Fixed O&M [M €/1,000 t HVO] | MEUR/1,000t | 2020 | F, K, L |  | ctrl | 2040 | 0.05524
92 HVO jet fuel | HVO Jet Fuel | Technology-specific data | Fixed O&M [M €/1,000 t HVO] | MEUR/1,000t | 2020 | F, K, L |  | ctrl | 2050 | 0.05524
92 HVO jet fuel | HVO Jet Fuel | Technology-specific data | Specific density [kg/l] or [ton/m3] | kg/l |  |  |  | ctrl | 2015 | 0.77
92 HVO jet fuel | HVO Jet Fuel | Technology-specific data | Specific density [kg/l] or [ton/m3] | kg/l |  |  |  | ctrl | 2020 | 0.77
92 HVO jet fuel | HVO Jet Fuel | Technology-specific data | Specific density [kg/l] or [ton/m3] | kg/l |  |  |  | ctrl | 2030 | 0.77
92 HVO jet fuel | HVO Jet Fuel | Technology-specific data | Specific density [kg/l] or [ton/m3] | kg/l |  |  |  | ctrl | 2040 | 0.77
92 HVO jet fuel | HVO Jet Fuel | Technology-specific data | Specific density [kg/l] or [ton/m3] | kg/l |  |  |  | ctrl | 2050 | 0.77
92 HVO jet fuel | HVO Jet Fuel | Technology-specific data | Specific energy content [GJ/ton] | GJ/ton |  |  |  | ctrl | 2015 | 44
92 HVO jet fuel | HVO Jet Fuel | Technology-specific data | Specific energy content [GJ/ton] | GJ/ton |  |  |  | ctrl | 2020 | 44
92 HVO jet fuel | HVO Jet Fuel | Technology-specific data | Specific energy content [GJ/ton] | GJ/ton |  |  |  | ctrl | 2030 | 44
92 HVO jet fuel | HVO Jet Fuel | Technology-specific data | Specific energy content [GJ/ton] | GJ/ton |  |  |  | ctrl | 2040 | 44
92 HVO jet fuel | HVO Jet Fuel | Technology-specific data | Specific energy content [GJ/ton] | GJ/ton |  |  |  | ctrl | 2050 | 44
92 HVO jet fuel | HVO Jet Fuel | Technology-specific data | Specific investment [M €/1000 t HVO Jet] | MEUR/1000t | 2020 | A, E, J, L |  | Lower | 2020 | 0.5
92 HVO jet fuel | HVO Jet Fuel | Technology-specific data | Specific investment [M €/1000 t HVO Jet] | MEUR/1000t | 2020 | A, E, J, L |  | Lower | 2050 | 0.5
92 HVO jet fuel | HVO Jet Fuel | Technology-specific data | Specific investment [M €/1000 t HVO Jet] | MEUR/1000t | 2020 | A, E, J, L |  | Upper | 2020 | 1.5
92 HVO jet fuel | HVO Jet Fuel | Technology-specific data | Specific investment [M €/1000 t HVO Jet] | MEUR/1000t | 2020 | A, E, J, L |  | Upper | 2050 | 1.5
92 HVO jet fuel | HVO Jet Fuel | Technology-specific data | Specific investment [M €/1000 t HVO Jet] | MEUR/1000t | 2020 | A, E, J, L |  | ctrl | 2015 | 1.4777
92 HVO jet fuel | HVO Jet Fuel | Technology-specific data | Specific investment [M €/1000 t HVO Jet] | MEUR/1000t | 2020 | A, E, J, L |  | ctrl | 2020 | 1.4777
92 HVO jet fuel | HVO Jet Fuel | Technology-specific data | Specific investment [M €/1000 t HVO Jet] | MEUR/1000t | 2020 | A, E, J, L |  | ctrl | 2030 | 1.2567
92 HVO jet fuel | HVO Jet Fuel | Technology-specific data | Specific investment [M €/1000 t HVO Jet] | MEUR/1000t | 2020 | A, E, J, L |  | ctrl | 2040 | 1.1697
92 HVO jet fuel | HVO Jet Fuel | Technology-specific data | Specific investment [M €/1000 t HVO Jet] | MEUR/1000t | 2020 | A, E, J, L |  | ctrl | 2050 | 1.1048
92 HVO jet fuel | HVO Jet Fuel | Technology-specific data | Variable O&M [M €/1,000 t HVO] | MEUR/1,000t | 2020 | F, K, L |  | Lower | 2020 | 0.9
92 HVO jet fuel | HVO Jet Fuel | Technology-specific data | Variable O&M [M €/1,000 t HVO] | MEUR/1,000t | 2020 | F, K, L |  | Lower | 2050 | 0.9
92 HVO jet fuel | HVO Jet Fuel | Technology-specific data | Variable O&M [M €/1,000 t HVO] | MEUR/1,000t | 2020 | F, K, L |  | Upper | 2020 | 1.1
92 HVO jet fuel | HVO Jet Fuel | Technology-specific data | Variable O&M [M €/1,000 t HVO] | MEUR/1,000t | 2020 | F, K, L |  | Upper | 2050 | 1.1
92 HVO jet fuel | HVO Jet Fuel | Technology-specific data | Variable O&M [M €/1,000 t HVO] | MEUR/1,000t | 2020 | F, K, L |  | ctrl | 2015 | 0.11048
92 HVO jet fuel | HVO Jet Fuel | Technology-specific data | Variable O&M [M €/1,000 t HVO] | MEUR/1,000t | 2020 | F, K, L |  | ctrl | 2020 | 0.11048
92 HVO jet fuel | HVO Jet Fuel | Technology-specific data | Variable O&M [M €/1,000 t HVO] | MEUR/1,000t | 2020 | F, K, L |  | ctrl | 2030 | 0.11048
92 HVO jet fuel | HVO Jet Fuel | Technology-specific data | Variable O&M [M €/1,000 t HVO] | MEUR/1,000t | 2020 | F, K, L |  | ctrl | 2040 | 0.11048
92 HVO jet fuel | HVO Jet Fuel | Technology-specific data | Variable O&M [M €/1,000 t HVO] | MEUR/1,000t | 2020 | F, K, L |  | ctrl | 2050 | 0.11048
92 HVO jet fuel | HVO Jet Fuel | Technology-specific data | start up [M €/1,000 t HVO] | MEUR/1,000t | 2020 |  |  | ctrl | 2015 | 0
92 HVO jet fuel | HVO Jet Fuel | Technology-specific data | start up [M €/1,000 t HVO] | MEUR/1,000t | 2020 |  |  | ctrl | 2020 | 0
92 HVO jet fuel | HVO Jet Fuel | Technology-specific data | start up [M €/1,000 t HVO] | MEUR/1,000t | 2020 |  |  | ctrl | 2030 | 0
92 HVO jet fuel | HVO Jet Fuel | Technology-specific data | start up [M €/1,000 t HVO] | MEUR/1,000t | 2020 |  |  | ctrl | 2040 | 0
92 HVO jet fuel | HVO Jet Fuel | Technology-specific data | start up [M €/1,000 t HVO] | MEUR/1,000t | 2020 |  |  | ctrl | 2050 | 0
93 1st generation ethanol | 1st Generation Ethanol | Energy/technical data | Construction time [years] | years |  |  |  | ctrl | 2015 | 2
93 1st generation ethanol | 1st Generation Ethanol | Energy/technical data | Construction time [years] | years |  |  |  | ctrl | 2020 | 2
93 1st generation ethanol | 1st Generation Ethanol | Energy/technical data | Construction time [years] | years |  |  |  | ctrl | 2030 | 2
93 1st generation ethanol | 1st Generation Ethanol | Energy/technical data | Construction time [years] | years |  |  |  | ctrl | 2040 | 2
93 1st generation ethanol | 1st Generation Ethanol | Energy/technical data | Construction time [years] | years |  |  |  | ctrl | 2050 | 2
93 1st generation ethanol | 1st Generation Ethanol | Energy/technical data | DDG Output [MWh/MWh Total Input] | MWh/MWh |  | E, F |  | Lower | 2020 | 0.98
93 1st generation ethanol | 1st Generation Ethanol | Energy/technical data | DDG Output [MWh/MWh Total Input] | MWh/MWh |  | E, F |  | Lower | 2050 | 0.98
93 1st generation ethanol | 1st Generation Ethanol | Energy/technical data | DDG Output [MWh/MWh Total Input] | MWh/MWh |  | E, F |  | Upper | 2020 | 1.05
93 1st generation ethanol | 1st Generation Ethanol | Energy/technical data | DDG Output [MWh/MWh Total Input] | MWh/MWh |  | E, F |  | Upper | 2050 | 1.02
93 1st generation ethanol | 1st Generation Ethanol | Energy/technical data | DDG Output [MWh/MWh Total Input] | MWh/MWh |  | E, F |  | ctrl | 2015 | 0.29
93 1st generation ethanol | 1st Generation Ethanol | Energy/technical data | DDG Output [MWh/MWh Total Input] | MWh/MWh |  | E, F |  | ctrl | 2020 | 0.27
93 1st generation ethanol | 1st Generation Ethanol | Energy/technical data | DDG Output [MWh/MWh Total Input] | MWh/MWh |  | E, F |  | ctrl | 2030 | 0.28
93 1st generation ethanol | 1st Generation Ethanol | Energy/technical data | DDG Output [MWh/MWh Total Input] | MWh/MWh |  | E, F |  | ctrl | 2040 | 0.25
93 1st generation ethanol | 1st Generation Ethanol | Energy/technical data | DDG Output [MWh/MWh Total Input] | MWh/MWh |  | E, F |  | ctrl | 2050 | 0.25
93 1st generation ethanol | 1st Generation Ethanol | Energy/technical data | Electricity Consumption [MWh/MWh Total Input] | MWh/MWh |  | D |  | Lower | 2020 | 0.75
93 1st generation ethanol | 1st Generation Ethanol | Energy/technical data | Electricity Consumption [MWh/MWh Total Input] | MWh/MWh |  | D |  | Lower | 2050 | 0.75
93 1st generation ethanol | 1st Generation Ethanol | Energy/technical data | Electricity Consumption [MWh/MWh Total Input] | MWh/MWh |  | D |  | Upper | 2020 | 1.25
93 1st generation ethanol | 1st Generation Ethanol | Energy/technical data | Electricity Consumption [MWh/MWh Total Input] | MWh/MWh |  | D |  | Upper | 2050 | 1.25
93 1st generation ethanol | 1st Generation Ethanol | Energy/technical data | Electricity Consumption [MWh/MWh Total Input] | MWh/MWh |  | D |  | ctrl | 2015 | 0.02
93 1st generation ethanol | 1st Generation Ethanol | Energy/technical data | Electricity Consumption [MWh/MWh Total Input] | MWh/MWh |  | D |  | ctrl | 2020 | 0.02
93 1st generation ethanol | 1st Generation Ethanol | Energy/technical data | Electricity Consumption [MWh/MWh Total Input] | MWh/MWh |  | D |  | ctrl | 2030 | 0.02
93 1st generation ethanol | 1st Generation Ethanol | Energy/technical data | Electricity Consumption [MWh/MWh Total Input] | MWh/MWh |  | D |  | ctrl | 2040 | 0.02
93 1st generation ethanol | 1st Generation Ethanol | Energy/technical data | Electricity Consumption [MWh/MWh Total Input] | MWh/MWh |  | D |  | ctrl | 2050 | 0.02
93 1st generation ethanol | 1st Generation Ethanol | Energy/technical data | Ethanol Output [MWh/MWh Total Input] | MWh/MWh |  | E, F |  | Lower | 2020 | 0.95
93 1st generation ethanol | 1st Generation Ethanol | Energy/technical data | Ethanol Output [MWh/MWh Total Input] | MWh/MWh |  | E, F |  | Lower | 2050 | 0.95
93 1st generation ethanol | 1st Generation Ethanol | Energy/technical data | Ethanol Output [MWh/MWh Total Input] | MWh/MWh |  | E, F |  | Upper | 2020 | 1.02
93 1st generation ethanol | 1st Generation Ethanol | Energy/technical data | Ethanol Output [MWh/MWh Total Input] | MWh/MWh |  | E, F |  | Upper | 2050 | 1.02
93 1st generation ethanol | 1st Generation Ethanol | Energy/technical data | Ethanol Output [MWh/MWh Total Input] | MWh/MWh |  | E, F |  | ctrl | 2015 | 0.46
93 1st generation ethanol | 1st Generation Ethanol | Energy/technical data | Ethanol Output [MWh/MWh Total Input] | MWh/MWh |  | E, F |  | ctrl | 2020 | 46
93 1st generation ethanol | 1st Generation Ethanol | Energy/technical data | Ethanol Output [MWh/MWh Total Input] | MWh/MWh |  | E, F |  | ctrl | 2030 | 0.47
93 1st generation ethanol | 1st Generation Ethanol | Energy/technical data | Ethanol Output [MWh/MWh Total Input] | MWh/MWh |  | E, F |  | ctrl | 2040 | 0.47
93 1st generation ethanol | 1st Generation Ethanol | Energy/technical data | Ethanol Output [MWh/MWh Total Input] | MWh/MWh |  | E, F |  | ctrl | 2050 | 0.47
93 1st generation ethanol | 1st Generation Ethanol | Energy/technical data | Ethanol/year [1,000 tonnes/year] | 1,000tonnes/year |  | A, B | 11 | Lower | 2020 | 0.5
93 1st generation ethanol | 1st Generation Ethanol | Energy/technical data | Ethanol/year [1,000 tonnes/year] | 1,000tonnes/year |  | A, B | 11 | Lower | 2050 | 0.6
93 1st generation ethanol | 1st Generation Ethanol | Energy/technical data | Ethanol/year [1,000 tonnes/year] | 1,000tonnes/year |  | A, B | 11 | Upper | 2020 | 1.2
93 1st generation ethanol | 1st Generation Ethanol | Energy/technical data | Ethanol/year [1,000 tonnes/year] | 1,000tonnes/year |  | A, B | 11 | Upper | 2050 | 1
93 1st generation ethanol | 1st Generation Ethanol | Energy/technical data | Ethanol/year [1,000 tonnes/year] | 1,000tonnes/year |  | A, B | 11 | ctrl | 2015 | 320
93 1st generation ethanol | 1st Generation Ethanol | Energy/technical data | Ethanol/year [1,000 tonnes/year] | 1,000tonnes/year |  | A, B | 11 | ctrl | 2020 | 320
93 1st generation ethanol | 1st Generation Ethanol | Energy/technical data | Ethanol/year [1,000 tonnes/year] | 1,000tonnes/year |  | A, B | 11 | ctrl | 2030 | 400
93 1st generation ethanol | 1st Generation Ethanol | Energy/technical data | Ethanol/year [1,000 tonnes/year] | 1,000tonnes/year |  | A, B | 11 | ctrl | 2040 | 450
93 1st generation ethanol | 1st Generation Ethanol | Energy/technical data | Ethanol/year [1,000 tonnes/year] | 1,000tonnes/year |  | A, B | 11 | ctrl | 2050 | 500
93 1st generation ethanol | 1st Generation Ethanol | Energy/technical data | Ethanol/year [MW] | MW |  | A, B |  | Lower | 2020 | 0.5
93 1st generation ethanol | 1st Generation Ethanol | Energy/technical data | Ethanol/year [MW] | MW |  | A, B |  | Lower | 2050 | 0.6
93 1st generation ethanol | 1st Generation Ethanol | Energy/technical data | Ethanol/year [MW] | MW |  | A, B |  | Upper | 2020 | 1.2
93 1st generation ethanol | 1st Generation Ethanol | Energy/technical data | Ethanol/year [MW] | MW |  | A, B |  | Upper | 2050 | 1
93 1st generation ethanol | 1st Generation Ethanol | Energy/technical data | Ethanol/year [MW] | MW |  | A, B |  | ctrl | 2015 | 280
93 1st generation ethanol | 1st Generation Ethanol | Energy/technical data | Ethanol/year [MW] | MW |  | A, B |  | ctrl | 2020 | 280
93 1st generation ethanol | 1st Generation Ethanol | Energy/technical data | Ethanol/year [MW] | MW |  | A, B |  | ctrl | 2030 | 350
93 1st generation ethanol | 1st Generation Ethanol | Energy/technical data | Ethanol/year [MW] | MW |  | A, B |  | ctrl | 2040 | 400
93 1st generation ethanol | 1st Generation Ethanol | Energy/technical data | Ethanol/year [MW] | MW |  | A, B |  | ctrl | 2050 | 440
93 1st generation ethanol | 1st Generation Ethanol | Energy/technical data | Feedstock Consumption [MWh/MWh Total Input] | MWh/MWh |  | C |  | Lower | 2020 | 0.98
93 1st generation ethanol | 1st Generation Ethanol | Energy/technical data | Feedstock Consumption [MWh/MWh Total Input] | MWh/MWh |  | C |  | Lower | 2050 | 0.98
93 1st generation ethanol | 1st Generation Ethanol | Energy/technical data | Feedstock Consumption [MWh/MWh Total Input] | MWh/MWh |  | C |  | Upper | 2020 | 1.05
93 1st generation ethanol | 1st Generation Ethanol | Energy/technical data | Feedstock Consumption [MWh/MWh Total Input] | MWh/MWh |  | C |  | Upper | 2050 | 1.02
93 1st generation ethanol | 1st Generation Ethanol | Energy/technical data | Feedstock Consumption [MWh/MWh Total Input] | MWh/MWh |  | C |  | ctrl | 2015 | 0.83
93 1st generation ethanol | 1st Generation Ethanol | Energy/technical data | Feedstock Consumption [MWh/MWh Total Input] | MWh/MWh |  | C |  | ctrl | 2020 | 0.83
93 1st generation ethanol | 1st Generation Ethanol | Energy/technical data | Feedstock Consumption [MWh/MWh Total Input] | MWh/MWh |  | C |  | ctrl | 2030 | 0.84
93 1st generation ethanol | 1st Generation Ethanol | Energy/technical data | Feedstock Consumption [MWh/MWh Total Input] | MWh/MWh |  | C |  | ctrl | 2040 | 0.85
93 1st generation ethanol | 1st Generation Ethanol | Energy/technical data | Feedstock Consumption [MWh/MWh Total Input] | MWh/MWh |  | C |  | ctrl | 2050 | 0.85
93 1st generation ethanol | 1st Generation Ethanol | Energy/technical data | Forced outage [%] | pct. |  |  |  | ctrl | 2015 | 0
93 1st generation ethanol | 1st Generation Ethanol | Energy/technical data | Forced outage [%] | pct. |  |  |  | ctrl | 2020 | 0
93 1st generation ethanol | 1st Generation Ethanol | Energy/technical data | Forced outage [%] | pct. |  |  |  | ctrl | 2030 | 0
93 1st generation ethanol | 1st Generation Ethanol | Energy/technical data | Forced outage [%] | pct. |  |  |  | ctrl | 2040 | 0
93 1st generation ethanol | 1st Generation Ethanol | Energy/technical data | Forced outage [%] | pct. |  |  |  | ctrl | 2050 | 0
93 1st generation ethanol | 1st Generation Ethanol | Energy/technical data | Natural Gas Consumption [MWh/MWh Total Input] | MWh/MWh |  | D |  | Lower | 2020 | 0.75
93 1st generation ethanol | 1st Generation Ethanol | Energy/technical data | Natural Gas Consumption [MWh/MWh Total Input] | MWh/MWh |  | D |  | Lower | 2050 | 0.75
93 1st generation ethanol | 1st Generation Ethanol | Energy/technical data | Natural Gas Consumption [MWh/MWh Total Input] | MWh/MWh |  | D |  | Upper | 2020 | 1.25
93 1st generation ethanol | 1st Generation Ethanol | Energy/technical data | Natural Gas Consumption [MWh/MWh Total Input] | MWh/MWh |  | D |  | Upper | 2050 | 1.25
93 1st generation ethanol | 1st Generation Ethanol | Energy/technical data | Natural Gas Consumption [MWh/MWh Total Input] | MWh/MWh |  | D |  | ctrl | 2015 | 0.15
93 1st generation ethanol | 1st Generation Ethanol | Energy/technical data | Natural Gas Consumption [MWh/MWh Total Input] | MWh/MWh |  | D |  | ctrl | 2020 | 0.15
93 1st generation ethanol | 1st Generation Ethanol | Energy/technical data | Natural Gas Consumption [MWh/MWh Total Input] | MWh/MWh |  | D |  | ctrl | 2030 | 0.14
93 1st generation ethanol | 1st Generation Ethanol | Energy/technical data | Natural Gas Consumption [MWh/MWh Total Input] | MWh/MWh |  | D |  | ctrl | 2040 | 0.13
93 1st generation ethanol | 1st Generation Ethanol | Energy/technical data | Natural Gas Consumption [MWh/MWh Total Input] | MWh/MWh |  | D |  | ctrl | 2050 | 0.13
93 1st generation ethanol | 1st Generation Ethanol | Energy/technical data | Planned outage [weeks per year] | weeks/year |  |  |  | ctrl | 2015 | 2
93 1st generation ethanol | 1st Generation Ethanol | Energy/technical data | Planned outage [weeks per year] | weeks/year |  |  |  | ctrl | 2020 | 2
93 1st generation ethanol | 1st Generation Ethanol | Energy/technical data | Planned outage [weeks per year] | weeks/year |  |  |  | ctrl | 2030 | 2
93 1st generation ethanol | 1st Generation Ethanol | Energy/technical data | Planned outage [weeks per year] | weeks/year |  |  |  | ctrl | 2040 | 2
93 1st generation ethanol | 1st Generation Ethanol | Energy/technical data | Planned outage [weeks per year] | weeks/year |  |  |  | ctrl | 2050 | 2
93 1st generation ethanol | 1st Generation Ethanol | Energy/technical data | Technical lifetime [years] | years |  |  |  | ctrl | 2015 | 25
93 1st generation ethanol | 1st Generation Ethanol | Energy/technical data | Technical lifetime [years] | years |  |  |  | ctrl | 2020 | 25
93 1st generation ethanol | 1st Generation Ethanol | Energy/technical data | Technical lifetime [years] | years |  |  |  | ctrl | 2030 | 25
93 1st generation ethanol | 1st Generation Ethanol | Energy/technical data | Technical lifetime [years] | years |  |  |  | ctrl | 2040 | 25
93 1st generation ethanol | 1st Generation Ethanol | Energy/technical data | Technical lifetime [years] | years |  |  |  | ctrl | 2050 | 25
93 1st generation ethanol | 1st Generation Ethanol | Financial data | - equipment [%] | pct. |  |  |  | ctrl | 2015 | 75
93 1st generation ethanol | 1st Generation Ethanol | Financial data | - equipment [%] | pct. |  |  |  | ctrl | 2020 | 75
93 1st generation ethanol | 1st Generation Ethanol | Financial data | - equipment [%] | pct. |  |  |  | ctrl | 2030 | 75
93 1st generation ethanol | 1st Generation Ethanol | Financial data | - equipment [%] | pct. |  |  |  | ctrl | 2040 | 75
93 1st generation ethanol | 1st Generation Ethanol | Financial data | - equipment [%] | pct. |  |  |  | ctrl | 2050 | 75
93 1st generation ethanol | 1st Generation Ethanol | Financial data | - installation [%] | pct. |  |  |  | ctrl | 2015 | 25
93 1st generation ethanol | 1st Generation Ethanol | Financial data | - installation [%] | pct. |  |  |  | ctrl | 2020 | 25
93 1st generation ethanol | 1st Generation Ethanol | Financial data | - installation [%] | pct. |  |  |  | ctrl | 2030 | 25
93 1st generation ethanol | 1st Generation Ethanol | Financial data | - installation [%] | pct. |  |  |  | ctrl | 2040 | 25
93 1st generation ethanol | 1st Generation Ethanol | Financial data | - installation [%] | pct. |  |  |  | ctrl | 2050 | 25
93 1st generation ethanol | 1st Generation Ethanol | Financial data | Fixed O&M [M€/MW/year] | MEUR/MW/year | 2020 | J | 8 | Lower | 2020 | 0.95
93 1st generation ethanol | 1st Generation Ethanol | Financial data | Fixed O&M [M€/MW/year] | MEUR/MW/year | 2020 | J | 8 | Lower | 2050 | 0.95
93 1st generation ethanol | 1st Generation Ethanol | Financial data | Fixed O&M [M€/MW/year] | MEUR/MW/year | 2020 | J | 8 | Upper | 2020 | 1.25
93 1st generation ethanol | 1st Generation Ethanol | Financial data | Fixed O&M [M€/MW/year] | MEUR/MW/year | 2020 | J | 8 | Upper | 2050 | 1.25
93 1st generation ethanol | 1st Generation Ethanol | Financial data | Fixed O&M [M€/MW/year] | MEUR/MW/year | 2020 | J | 8 | ctrl | 2015 | 0.064612
93 1st generation ethanol | 1st Generation Ethanol | Financial data | Fixed O&M [M€/MW/year] | MEUR/MW/year | 2020 | J | 8 | ctrl | 2020 | 0.064612
93 1st generation ethanol | 1st Generation Ethanol | Financial data | Fixed O&M [M€/MW/year] | MEUR/MW/year | 2020 | J | 8 | ctrl | 2030 | 0.064612
93 1st generation ethanol | 1st Generation Ethanol | Financial data | Fixed O&M [M€/MW/year] | MEUR/MW/year | 2020 | J | 8 | ctrl | 2040 | 0.064612
93 1st generation ethanol | 1st Generation Ethanol | Financial data | Fixed O&M [M€/MW/year] | MEUR/MW/year | 2020 | J | 8 | ctrl | 2050 | 0.064612
93 1st generation ethanol | 1st Generation Ethanol | Financial data | Specific investment [M€/MW Ethanol] | MEUR/MW | 2020 | I, J | 10 | Lower | 2020 | 0.95
93 1st generation ethanol | 1st Generation Ethanol | Financial data | Specific investment [M€/MW Ethanol] | MEUR/MW | 2020 | I, J | 10 | Lower | 2050 | 0.95
93 1st generation ethanol | 1st Generation Ethanol | Financial data | Specific investment [M€/MW Ethanol] | MEUR/MW | 2020 | I, J | 10 | Upper | 2020 | 1.25
93 1st generation ethanol | 1st Generation Ethanol | Financial data | Specific investment [M€/MW Ethanol] | MEUR/MW | 2020 | I, J | 10 | Upper | 2050 | 1.25
93 1st generation ethanol | 1st Generation Ethanol | Financial data | Specific investment [M€/MW Ethanol] | MEUR/MW | 2020 | I, J | 10 | ctrl | 2015 | 0.78457
93 1st generation ethanol | 1st Generation Ethanol | Financial data | Specific investment [M€/MW Ethanol] | MEUR/MW | 2020 | I, J | 10 | ctrl | 2020 | 0.76919
93 1st generation ethanol | 1st Generation Ethanol | Financial data | Specific investment [M€/MW Ethanol] | MEUR/MW | 2020 | I, J | 10 | ctrl | 2030 | 0.73842
93 1st generation ethanol | 1st Generation Ethanol | Financial data | Specific investment [M€/MW Ethanol] | MEUR/MW | 2020 | I, J | 10 | ctrl | 2040 | 0.70583
93 1st generation ethanol | 1st Generation Ethanol | Financial data | Specific investment [M€/MW Ethanol] | MEUR/MW | 2020 | I, J | 10 | ctrl | 2050 | 0.70363
93 1st generation ethanol | 1st Generation Ethanol | Financial data | Start-up [M€/1,000 t Ethanol] | MEUR/1,000t | 2020 | H |  | Lower | 2020 | 0
93 1st generation ethanol | 1st Generation Ethanol | Financial data | Start-up [M€/1,000 t Ethanol] | MEUR/1,000t | 2020 | H |  | Lower | 2050 | 0
93 1st generation ethanol | 1st Generation Ethanol | Financial data | Start-up [M€/1,000 t Ethanol] | MEUR/1,000t | 2020 | H |  | Upper | 2020 | 0
93 1st generation ethanol | 1st Generation Ethanol | Financial data | Start-up [M€/1,000 t Ethanol] | MEUR/1,000t | 2020 | H |  | Upper | 2050 | 0
93 1st generation ethanol | 1st Generation Ethanol | Financial data | Start-up [M€/1,000 t Ethanol] | MEUR/1,000t | 2020 | H |  | ctrl | 2015 | 0
93 1st generation ethanol | 1st Generation Ethanol | Financial data | Start-up [M€/1,000 t Ethanol] | MEUR/1,000t | 2020 | H |  | ctrl | 2020 | 0
93 1st generation ethanol | 1st Generation Ethanol | Financial data | Start-up [M€/1,000 t Ethanol] | MEUR/1,000t | 2020 | H |  | ctrl | 2030 | 0
93 1st generation ethanol | 1st Generation Ethanol | Financial data | Start-up [M€/1,000 t Ethanol] | MEUR/1,000t | 2020 | H |  | ctrl | 2040 | 0
93 1st generation ethanol | 1st Generation Ethanol | Financial data | Start-up [M€/1,000 t Ethanol] | MEUR/1,000t | 2020 | H |  | ctrl | 2050 | 0
93 1st generation ethanol | 1st Generation Ethanol | Financial data | Variable O&M [€/MWh] | EUR/MWh | 2020 | G, B, J | 8 | Lower | 2020 | 0.9
93 1st generation ethanol | 1st Generation Ethanol | Financial data | Variable O&M [€/MWh] | EUR/MWh | 2020 | G, B, J | 8 | Lower | 2050 | 0.9
93 1st generation ethanol | 1st Generation Ethanol | Financial data | Variable O&M [€/MWh] | EUR/MWh | 2020 | G, B, J | 8 | Upper | 2020 | 1.1
93 1st generation ethanol | 1st Generation Ethanol | Financial data | Variable O&M [€/MWh] | EUR/MWh | 2020 | G, B, J | 8 | Upper | 2050 | 1.1
93 1st generation ethanol | 1st Generation Ethanol | Financial data | Variable O&M [€/MWh] | EUR/MWh | 2020 | G, B, J | 8 | ctrl | 2015 | 8.827
93 1st generation ethanol | 1st Generation Ethanol | Financial data | Variable O&M [€/MWh] | EUR/MWh | 2020 | G, B, J | 8 | ctrl | 2020 | 8.827
93 1st generation ethanol | 1st Generation Ethanol | Financial data | Variable O&M [€/MWh] | EUR/MWh | 2020 | G, B, J | 8 | ctrl | 2030 | 8.827
93 1st generation ethanol | 1st Generation Ethanol | Financial data | Variable O&M [€/MWh] | EUR/MWh | 2020 | G, B, J | 8 | ctrl | 2040 | 8.827
93 1st generation ethanol | 1st Generation Ethanol | Financial data | Variable O&M [€/MWh] | EUR/MWh | 2020 | G, B, J | 8 | ctrl | 2050 | 8.827
93 1st generation ethanol | 1st Generation Ethanol | Technology-specific data | - equipment [%] | pct. |  |  |  | ctrl | 2015 | 75
93 1st generation ethanol | 1st Generation Ethanol | Technology-specific data | - equipment [%] | pct. |  |  |  | ctrl | 2020 | 75
93 1st generation ethanol | 1st Generation Ethanol | Technology-specific data | - equipment [%] | pct. |  |  |  | ctrl | 2030 | 75
93 1st generation ethanol | 1st Generation Ethanol | Technology-specific data | - equipment [%] | pct. |  |  |  | ctrl | 2040 | 75
93 1st generation ethanol | 1st Generation Ethanol | Technology-specific data | - equipment [%] | pct. |  |  |  | ctrl | 2050 | 75
93 1st generation ethanol | 1st Generation Ethanol | Technology-specific data | - installation [%] | pct. |  |  |  | ctrl | 2015 | 25
93 1st generation ethanol | 1st Generation Ethanol | Technology-specific data | - installation [%] | pct. |  |  |  | ctrl | 2020 | 25
93 1st generation ethanol | 1st Generation Ethanol | Technology-specific data | - installation [%] | pct. |  |  |  | ctrl | 2030 | 25
93 1st generation ethanol | 1st Generation Ethanol | Technology-specific data | - installation [%] | pct. |  |  |  | ctrl | 2040 | 25
93 1st generation ethanol | 1st Generation Ethanol | Technology-specific data | - installation [%] | pct. |  |  |  | ctrl | 2050 | 25
93 1st generation ethanol | 1st Generation Ethanol | Technology-specific data | Fixed O&M [M€/1,000 t Ethanol] | MEUR/1,000t | 2020 | J | 8 | Lower | 2020 | 0.95
93 1st generation ethanol | 1st Generation Ethanol | Technology-specific data | Fixed O&M [M€/1,000 t Ethanol] | MEUR/1,000t | 2020 | J | 8 | Lower | 2050 | 0.95
93 1st generation ethanol | 1st Generation Ethanol | Technology-specific data | Fixed O&M [M€/1,000 t Ethanol] | MEUR/1,000t | 2020 | J | 8 | Upper | 2020 | 1.25
93 1st generation ethanol | 1st Generation Ethanol | Technology-specific data | Fixed O&M [M€/1,000 t Ethanol] | MEUR/1,000t | 2020 | J | 8 | Upper | 2050 | 1.25
93 1st generation ethanol | 1st Generation Ethanol | Technology-specific data | Fixed O&M [M€/1,000 t Ethanol] | MEUR/1,000t | 2020 | J | 8 | ctrl | 2015 | 0.06461
93 1st generation ethanol | 1st Generation Ethanol | Technology-specific data | Fixed O&M [M€/1,000 t Ethanol] | MEUR/1,000t | 2020 | J | 8 | ctrl | 2020 | 0.06461
93 1st generation ethanol | 1st Generation Ethanol | Technology-specific data | Fixed O&M [M€/1,000 t Ethanol] | MEUR/1,000t | 2020 | J | 8 | ctrl | 2030 | 0.06461
93 1st generation ethanol | 1st Generation Ethanol | Technology-specific data | Fixed O&M [M€/1,000 t Ethanol] | MEUR/1,000t | 2020 | J | 8 | ctrl | 2040 | 0.06461
93 1st generation ethanol | 1st Generation Ethanol | Technology-specific data | Fixed O&M [M€/1,000 t Ethanol] | MEUR/1,000t | 2020 | J | 8 | ctrl | 2050 | 0.06461
93 1st generation ethanol | 1st Generation Ethanol | Technology-specific data | Specific density [kg/l] or [ton/m3] | kg/l |  |  |  | ctrl | 2015 | 0.79
93 1st generation ethanol | 1st Generation Ethanol | Technology-specific data | Specific density [kg/l] or [ton/m3] | kg/l |  |  |  | ctrl | 2020 | 0.79
93 1st generation ethanol | 1st Generation Ethanol | Technology-specific data | Specific density [kg/l] or [ton/m3] | kg/l |  |  |  | ctrl | 2030 | 0.79
93 1st generation ethanol | 1st Generation Ethanol | Technology-specific data | Specific density [kg/l] or [ton/m3] | kg/l |  |  |  | ctrl | 2040 | 0.79
93 1st generation ethanol | 1st Generation Ethanol | Technology-specific data | Specific density [kg/l] or [ton/m3] | kg/l |  |  |  | ctrl | 2050 | 0.79
93 1st generation ethanol | 1st Generation Ethanol | Technology-specific data | Specific energy content [GJ/ton] | GJ/ton |  |  |  | ctrl | 2015 | 26.9
93 1st generation ethanol | 1st Generation Ethanol | Technology-specific data | Specific energy content [GJ/ton] | GJ/ton |  |  |  | ctrl | 2020 | 26.9
93 1st generation ethanol | 1st Generation Ethanol | Technology-specific data | Specific energy content [GJ/ton] | GJ/ton |  |  |  | ctrl | 2030 | 26.9
93 1st generation ethanol | 1st Generation Ethanol | Technology-specific data | Specific energy content [GJ/ton] | GJ/ton |  |  |  | ctrl | 2040 | 26.9
93 1st generation ethanol | 1st Generation Ethanol | Technology-specific data | Specific energy content [GJ/ton] | GJ/ton |  |  |  | ctrl | 2050 | 26.9
93 1st generation ethanol | 1st Generation Ethanol | Technology-specific data | Specific investment [M€/1,000 t Ethanol] | MEUR/1,000t | 2020 | I, J | 10 | Lower | 2020 | 0.95
93 1st generation ethanol | 1st Generation Ethanol | Technology-specific data | Specific investment [M€/1,000 t Ethanol] | MEUR/1,000t | 2020 | I, J | 10 | Lower | 2050 | 0.95
93 1st generation ethanol | 1st Generation Ethanol | Technology-specific data | Specific investment [M€/1,000 t Ethanol] | MEUR/1,000t | 2020 | I, J | 10 | Upper | 2020 | 1.25
93 1st generation ethanol | 1st Generation Ethanol | Technology-specific data | Specific investment [M€/1,000 t Ethanol] | MEUR/1,000t | 2020 | I, J | 10 | Upper | 2050 | 1.25
93 1st generation ethanol | 1st Generation Ethanol | Technology-specific data | Specific investment [M€/1,000 t Ethanol] | MEUR/1,000t | 2020 | I, J | 10 | ctrl | 2015 | 0.68648
93 1st generation ethanol | 1st Generation Ethanol | Technology-specific data | Specific investment [M€/1,000 t Ethanol] | MEUR/1,000t | 2020 | I, J | 10 | ctrl | 2020 | 0.67302
93 1st generation ethanol | 1st Generation Ethanol | Technology-specific data | Specific investment [M€/1,000 t Ethanol] | MEUR/1,000t | 2020 | I, J | 10 | ctrl | 2030 | 0.6461
93 1st generation ethanol | 1st Generation Ethanol | Technology-specific data | Specific investment [M€/1,000 t Ethanol] | MEUR/1,000t | 2020 | I, J | 10 | ctrl | 2040 | 0.62739
93 1st generation ethanol | 1st Generation Ethanol | Technology-specific data | Specific investment [M€/1,000 t Ethanol] | MEUR/1,000t | 2020 | I, J | 10 | ctrl | 2050 | 0.61918
93 1st generation ethanol | 1st Generation Ethanol | Technology-specific data | Start-up [M€/1,000 t Ethanol] | MEUR/1,000t | 2020 | H |  | ctrl | 2015 | 0
93 1st generation ethanol | 1st Generation Ethanol | Technology-specific data | Start-up [M€/1,000 t Ethanol] | MEUR/1,000t | 2020 | H |  | ctrl | 2020 | 0
93 1st generation ethanol | 1st Generation Ethanol | Technology-specific data | Start-up [M€/1,000 t Ethanol] | MEUR/1,000t | 2020 | H |  | ctrl | 2030 | 0
93 1st generation ethanol | 1st Generation Ethanol | Technology-specific data | Start-up [M€/1,000 t Ethanol] | MEUR/1,000t | 2020 | H |  | ctrl | 2040 | 0
93 1st generation ethanol | 1st Generation Ethanol | Technology-specific data | Start-up [M€/1,000 t Ethanol] | MEUR/1,000t | 2020 | H |  | ctrl | 2050 | 0
93 1st generation ethanol | 1st Generation Ethanol | Technology-specific data | Variable O&M [M€/1,000 t Ethanol] | MEUR/1,000t | 2020 | G, B, J | 8 | Lower | 2020 | 0.9
93 1st generation ethanol | 1st Generation Ethanol | Technology-specific data | Variable O&M [M€/1,000 t Ethanol] | MEUR/1,000t | 2020 | G, B, J | 8 | Lower | 2050 | 0.9
93 1st generation ethanol | 1st Generation Ethanol | Technology-specific data | Variable O&M [M€/1,000 t Ethanol] | MEUR/1,000t | 2020 | G, B, J | 8 | Upper | 2020 | 1.1
93 1st generation ethanol | 1st Generation Ethanol | Technology-specific data | Variable O&M [M€/1,000 t Ethanol] | MEUR/1,000t | 2020 | G, B, J | 8 | Upper | 2050 | 1.1
93 1st generation ethanol | 1st Generation Ethanol | Technology-specific data | Variable O&M [M€/1,000 t Ethanol] | MEUR/1,000t | 2020 | G, B, J | 8 | ctrl | 2015 | 0.065956
93 1st generation ethanol | 1st Generation Ethanol | Technology-specific data | Variable O&M [M€/1,000 t Ethanol] | MEUR/1,000t | 2020 | G, B, J | 8 | ctrl | 2020 | 0.065956
93 1st generation ethanol | 1st Generation Ethanol | Technology-specific data | Variable O&M [M€/1,000 t Ethanol] | MEUR/1,000t | 2020 | G, B, J | 8 | ctrl | 2030 | 0.065956
93 1st generation ethanol | 1st Generation Ethanol | Technology-specific data | Variable O&M [M€/1,000 t Ethanol] | MEUR/1,000t | 2020 | G, B, J | 8 | ctrl | 2040 | 0.065956
93 1st generation ethanol | 1st Generation Ethanol | Technology-specific data | Variable O&M [M€/1,000 t Ethanol] | MEUR/1,000t | 2020 | G, B, J | 8 | ctrl | 2050 | 0.065956
94 Pyrolysis oils | Fast Pyrolysis Bio Oil | Energy/technical data | Bio Oil Output [MWh/MWh Total Input] | MWh/MWh |  | E | 4 | Lower | 2020 | 0.9
94 Pyrolysis oils | Fast Pyrolysis Bio Oil | Energy/technical data | Bio Oil Output [MWh/MWh Total Input] | MWh/MWh |  | E | 4 | Lower | 2050 | 0.9
94 Pyrolysis oils | Fast Pyrolysis Bio Oil | Energy/technical data | Bio Oil Output [MWh/MWh Total Input] | MWh/MWh |  | E | 4 | Upper | 2020 | 1.1
94 Pyrolysis oils | Fast Pyrolysis Bio Oil | Energy/technical data | Bio Oil Output [MWh/MWh Total Input] | MWh/MWh |  | E | 4 | Upper | 2050 | 1.1
94 Pyrolysis oils | Fast Pyrolysis Bio Oil | Energy/technical data | Bio Oil Output [MWh/MWh Total Input] | MWh/MWh |  | E | 4 | ctrl | 2015 | 0.6
94 Pyrolysis oils | Fast Pyrolysis Bio Oil | Energy/technical data | Bio Oil Output [MWh/MWh Total Input] | MWh/MWh |  | E | 4 | ctrl | 2020 | 0.6
94 Pyrolysis oils | Fast Pyrolysis Bio Oil | Energy/technical data | Bio Oil Output [MWh/MWh Total Input] | MWh/MWh |  | E | 4 | ctrl | 2030 | 0.62
94 Pyrolysis oils | Fast Pyrolysis Bio Oil | Energy/technical data | Bio Oil Output [MWh/MWh Total Input] | MWh/MWh |  | E | 4 | ctrl | 2040 | 0.64
94 Pyrolysis oils | Fast Pyrolysis Bio Oil | Energy/technical data | Bio Oil Output [MWh/MWh Total Input] | MWh/MWh |  | E | 4 | ctrl | 2050 | 0.65
94 Pyrolysis oils | Fast Pyrolysis Bio Oil | Energy/technical data | Construction time [years] | years |  |  |  | ctrl | 2015 | 2
94 Pyrolysis oils | Fast Pyrolysis Bio Oil | Energy/technical data | Construction time [years] | years |  |  |  | ctrl | 2020 | 2
94 Pyrolysis oils | Fast Pyrolysis Bio Oil | Energy/technical data | Construction time [years] | years |  |  |  | ctrl | 2030 | 2
94 Pyrolysis oils | Fast Pyrolysis Bio Oil | Energy/technical data | Construction time [years] | years |  |  |  | ctrl | 2040 | 2
94 Pyrolysis oils | Fast Pyrolysis Bio Oil | Energy/technical data | Construction time [years] | years |  |  |  | ctrl | 2050 | 2
94 Pyrolysis oils | Fast Pyrolysis Bio Oil | Energy/technical data | Feedstock Consumption [MWh/MWh Total Input] | MWh/MWh |  | E | 4 | Lower | 2020 | 0.9
94 Pyrolysis oils | Fast Pyrolysis Bio Oil | Energy/technical data | Feedstock Consumption [MWh/MWh Total Input] | MWh/MWh |  | E | 4 | Lower | 2050 | 0.9
94 Pyrolysis oils | Fast Pyrolysis Bio Oil | Energy/technical data | Feedstock Consumption [MWh/MWh Total Input] | MWh/MWh |  | E | 4 | Upper | 2020 | 1.5
94 Pyrolysis oils | Fast Pyrolysis Bio Oil | Energy/technical data | Feedstock Consumption [MWh/MWh Total Input] | MWh/MWh |  | E | 4 | Upper | 2050 | 1.25
94 Pyrolysis oils | Fast Pyrolysis Bio Oil | Energy/technical data | Feedstock Consumption [MWh/MWh Total Input] | MWh/MWh |  | E | 4 | ctrl | 2015 | 1
94 Pyrolysis oils | Fast Pyrolysis Bio Oil | Energy/technical data | Feedstock Consumption [MWh/MWh Total Input] | MWh/MWh |  | E | 4 | ctrl | 2020 | 1
94 Pyrolysis oils | Fast Pyrolysis Bio Oil | Energy/technical data | Feedstock Consumption [MWh/MWh Total Input] | MWh/MWh |  | E | 4 | ctrl | 2030 | 1
94 Pyrolysis oils | Fast Pyrolysis Bio Oil | Energy/technical data | Feedstock Consumption [MWh/MWh Total Input] | MWh/MWh |  | E | 4 | ctrl | 2040 | 1
94 Pyrolysis oils | Fast Pyrolysis Bio Oil | Energy/technical data | Feedstock Consumption [MWh/MWh Total Input] | MWh/MWh |  | E | 4 | ctrl | 2050 | 1
94 Pyrolysis oils | Fast Pyrolysis Bio Oil | Energy/technical data | Forced outage [%] | pct. |  |  |  | ctrl | 2015 | n.a.
94 Pyrolysis oils | Fast Pyrolysis Bio Oil | Energy/technical data | Forced outage [%] | pct. |  |  |  | ctrl | 2020 | 4
94 Pyrolysis oils | Fast Pyrolysis Bio Oil | Energy/technical data | Forced outage [%] | pct. |  |  |  | ctrl | 2030 | 0
94 Pyrolysis oils | Fast Pyrolysis Bio Oil | Energy/technical data | Forced outage [%] | pct. |  |  |  | ctrl | 2040 | 0
94 Pyrolysis oils | Fast Pyrolysis Bio Oil | Energy/technical data | Forced outage [%] | pct. |  |  |  | ctrl | 2050 | 0
94 Pyrolysis oils | Fast Pyrolysis Bio Oil | Energy/technical data | Planned outage [weeks per year] | weeks/year |  | C | 8 | ctrl | 2015 | 4
94 Pyrolysis oils | Fast Pyrolysis Bio Oil | Energy/technical data | Planned outage [weeks per year] | weeks/year |  | C | 8 | ctrl | 2020 | 4
94 Pyrolysis oils | Fast Pyrolysis Bio Oil | Energy/technical data | Planned outage [weeks per year] | weeks/year |  | C | 8 | ctrl | 2030 | 4
94 Pyrolysis oils | Fast Pyrolysis Bio Oil | Energy/technical data | Planned outage [weeks per year] | weeks/year |  | C | 8 | ctrl | 2040 | 4
94 Pyrolysis oils | Fast Pyrolysis Bio Oil | Energy/technical data | Planned outage [weeks per year] | weeks/year |  | C | 8 | ctrl | 2050 | 4
94 Pyrolysis oils | Fast Pyrolysis Bio Oil | Energy/technical data | Power Output [MWh/MWh Total Input] | MWh/MWh |  | E | 4 | Lower | 2020 | 0.9
94 Pyrolysis oils | Fast Pyrolysis Bio Oil | Energy/technical data | Power Output [MWh/MWh Total Input] | MWh/MWh |  | E | 4 | Lower | 2050 | 0.9
94 Pyrolysis oils | Fast Pyrolysis Bio Oil | Energy/technical data | Power Output [MWh/MWh Total Input] | MWh/MWh |  | E | 4 | Upper | 2020 | 1.1
94 Pyrolysis oils | Fast Pyrolysis Bio Oil | Energy/technical data | Power Output [MWh/MWh Total Input] | MWh/MWh |  | E | 4 | Upper | 2050 | 1.1
94 Pyrolysis oils | Fast Pyrolysis Bio Oil | Energy/technical data | Power Output [MWh/MWh Total Input] | MWh/MWh |  | E | 4 | ctrl | 2015 | 0.016
94 Pyrolysis oils | Fast Pyrolysis Bio Oil | Energy/technical data | Power Output [MWh/MWh Total Input] | MWh/MWh |  | E | 4 | ctrl | 2020 | 0.016
94 Pyrolysis oils | Fast Pyrolysis Bio Oil | Energy/technical data | Power Output [MWh/MWh Total Input] | MWh/MWh |  | E | 4 | ctrl | 2030 | 0.016
94 Pyrolysis oils | Fast Pyrolysis Bio Oil | Energy/technical data | Power Output [MWh/MWh Total Input] | MWh/MWh |  | E | 4 | ctrl | 2040 | 0.016
94 Pyrolysis oils | Fast Pyrolysis Bio Oil | Energy/technical data | Power Output [MWh/MWh Total Input] | MWh/MWh |  | E | 4 | ctrl | 2050 | 0.016
94 Pyrolysis oils | Fast Pyrolysis Bio Oil | Energy/technical data | Steam Output [MWh/MWh Total Input] | MWh/MWh |  | E | 4 | Lower | 2020 | 0.9
94 Pyrolysis oils | Fast Pyrolysis Bio Oil | Energy/technical data | Steam Output [MWh/MWh Total Input] | MWh/MWh |  | E | 4 | Lower | 2050 | 0.9
94 Pyrolysis oils | Fast Pyrolysis Bio Oil | Energy/technical data | Steam Output [MWh/MWh Total Input] | MWh/MWh |  | E | 4 | Upper | 2020 | 1.1
94 Pyrolysis oils | Fast Pyrolysis Bio Oil | Energy/technical data | Steam Output [MWh/MWh Total Input] | MWh/MWh |  | E | 4 | Upper | 2050 | 1.1
94 Pyrolysis oils | Fast Pyrolysis Bio Oil | Energy/technical data | Steam Output [MWh/MWh Total Input] | MWh/MWh |  | E | 4 | ctrl | 2015 | 0.232
94 Pyrolysis oils | Fast Pyrolysis Bio Oil | Energy/technical data | Steam Output [MWh/MWh Total Input] | MWh/MWh |  | E | 4 | ctrl | 2020 | 0.232
94 Pyrolysis oils | Fast Pyrolysis Bio Oil | Energy/technical data | Steam Output [MWh/MWh Total Input] | MWh/MWh |  | E | 4 | ctrl | 2030 | 0.232
94 Pyrolysis oils | Fast Pyrolysis Bio Oil | Energy/technical data | Steam Output [MWh/MWh Total Input] | MWh/MWh |  | E | 4 | ctrl | 2040 | 0.232
94 Pyrolysis oils | Fast Pyrolysis Bio Oil | Energy/technical data | Steam Output [MWh/MWh Total Input] | MWh/MWh |  | E | 4 | ctrl | 2050 | 0.232
94 Pyrolysis oils | Fast Pyrolysis Bio Oil | Energy/technical data | Technical lifetime [years] | years |  |  |  | ctrl | 2015 | 25
94 Pyrolysis oils | Fast Pyrolysis Bio Oil | Energy/technical data | Technical lifetime [years] | years |  |  |  | ctrl | 2020 | 25
94 Pyrolysis oils | Fast Pyrolysis Bio Oil | Energy/technical data | Technical lifetime [years] | years |  |  |  | ctrl | 2030 | 25
94 Pyrolysis oils | Fast Pyrolysis Bio Oil | Energy/technical data | Technical lifetime [years] | years |  |  |  | ctrl | 2040 | 25
94 Pyrolysis oils | Fast Pyrolysis Bio Oil | Energy/technical data | Technical lifetime [years] | years |  |  |  | ctrl | 2050 | 25
94 Pyrolysis oils | Fast Pyrolysis Bio Oil | Energy/technical data | Typical total plant size [1,000 t Bio Oil/year] | 1,000t/year |  | A, B | 1, 6 | Lower | 2020 | 0.5
94 Pyrolysis oils | Fast Pyrolysis Bio Oil | Energy/technical data | Typical total plant size [1,000 t Bio Oil/year] | 1,000t/year |  | A, B | 1, 6 | Lower | 2050 | 0.75
94 Pyrolysis oils | Fast Pyrolysis Bio Oil | Energy/technical data | Typical total plant size [1,000 t Bio Oil/year] | 1,000t/year |  | A, B | 1, 6 | Upper | 2020 | 1.25
94 Pyrolysis oils | Fast Pyrolysis Bio Oil | Energy/technical data | Typical total plant size [1,000 t Bio Oil/year] | 1,000t/year |  | A, B | 1, 6 | Upper | 2050 | 1.25
94 Pyrolysis oils | Fast Pyrolysis Bio Oil | Energy/technical data | Typical total plant size [1,000 t Bio Oil/year] | 1,000t/year |  | A, B | 1, 6 | ctrl | 2015 | 20
94 Pyrolysis oils | Fast Pyrolysis Bio Oil | Energy/technical data | Typical total plant size [1,000 t Bio Oil/year] | 1,000t/year |  | A, B | 1, 6 | ctrl | 2020 | 80
94 Pyrolysis oils | Fast Pyrolysis Bio Oil | Energy/technical data | Typical total plant size [1,000 t Bio Oil/year] | 1,000t/year |  | A, B | 1, 6 | ctrl | 2030 | 200
94 Pyrolysis oils | Fast Pyrolysis Bio Oil | Energy/technical data | Typical total plant size [1,000 t Bio Oil/year] | 1,000t/year |  | A, B | 1, 6 | ctrl | 2040 | 500
94 Pyrolysis oils | Fast Pyrolysis Bio Oil | Energy/technical data | Typical total plant size [1,000 t Bio Oil/year] | 1,000t/year |  | A, B | 1, 6 | ctrl | 2050 | 1000
94 Pyrolysis oils | Fast Pyrolysis Bio Oil | Energy/technical data | Typical total plant size [MW] | MW |  | A, A1, B | 1, 6 | Lower | 2020 | 0.5
94 Pyrolysis oils | Fast Pyrolysis Bio Oil | Energy/technical data | Typical total plant size [MW] | MW |  | A, A1, B | 1, 6 | Lower | 2050 | 0.75
94 Pyrolysis oils | Fast Pyrolysis Bio Oil | Energy/technical data | Typical total plant size [MW] | MW |  | A, A1, B | 1, 6 | Upper | 2020 | 1.25
94 Pyrolysis oils | Fast Pyrolysis Bio Oil | Energy/technical data | Typical total plant size [MW] | MW |  | A, A1, B | 1, 6 | Upper | 2050 | 1.25
94 Pyrolysis oils | Fast Pyrolysis Bio Oil | Energy/technical data | Typical total plant size [MW] | MW |  | A, A1, B | 1, 6 | ctrl | 2015 | 10
94 Pyrolysis oils | Fast Pyrolysis Bio Oil | Energy/technical data | Typical total plant size [MW] | MW |  | A, A1, B | 1, 6 | ctrl | 2020 | 40
94 Pyrolysis oils | Fast Pyrolysis Bio Oil | Energy/technical data | Typical total plant size [MW] | MW |  | A, A1, B | 1, 6 | ctrl | 2030 | 105
94 Pyrolysis oils | Fast Pyrolysis Bio Oil | Energy/technical data | Typical total plant size [MW] | MW |  | A, A1, B | 1, 6 | ctrl | 2040 | 265
94 Pyrolysis oils | Fast Pyrolysis Bio Oil | Energy/technical data | Typical total plant size [MW] | MW |  | A, A1, B | 1, 6 | ctrl | 2050 | 520
94 Pyrolysis oils | Fast Pyrolysis Bio Oil | Financial data | - equipment [%] | pct. |  |  |  | ctrl | 2015 | 75
94 Pyrolysis oils | Fast Pyrolysis Bio Oil | Financial data | - equipment [%] | pct. |  |  |  | ctrl | 2020 | 75
94 Pyrolysis oils | Fast Pyrolysis Bio Oil | Financial data | - equipment [%] | pct. |  |  |  | ctrl | 2030 | 75
94 Pyrolysis oils | Fast Pyrolysis Bio Oil | Financial data | - equipment [%] | pct. |  |  |  | ctrl | 2040 | 75
94 Pyrolysis oils | Fast Pyrolysis Bio Oil | Financial data | - equipment [%] | pct. |  |  |  | ctrl | 2050 | 75
94 Pyrolysis oils | Fast Pyrolysis Bio Oil | Financial data | - installation [%] | pct. |  |  |  | ctrl | 2015 | 25
94 Pyrolysis oils | Fast Pyrolysis Bio Oil | Financial data | - installation [%] | pct. |  |  |  | ctrl | 2020 | 25
94 Pyrolysis oils | Fast Pyrolysis Bio Oil | Financial data | - installation [%] | pct. |  |  |  | ctrl | 2030 | 25
94 Pyrolysis oils | Fast Pyrolysis Bio Oil | Financial data | - installation [%] | pct. |  |  |  | ctrl | 2040 | 25
94 Pyrolysis oils | Fast Pyrolysis Bio Oil | Financial data | - installation [%] | pct. |  |  |  | ctrl | 2050 | 25
94 Pyrolysis oils | Fast Pyrolysis Bio Oil | Financial data | Fixed O&M [M€/MW/year Bio Oil] | MEUR/MW/year | 2020 | F, G | 6 | Lower | 2020 | 0.79755
94 Pyrolysis oils | Fast Pyrolysis Bio Oil | Financial data | Fixed O&M [M€/MW/year Bio Oil] | MEUR/MW/year | 2020 | F, G | 6 | Lower | 2050 | 0.79755
94 Pyrolysis oils | Fast Pyrolysis Bio Oil | Financial data | Fixed O&M [M€/MW/year Bio Oil] | MEUR/MW/year | 2020 | F, G | 6 | Upper | 2020 | 1.3293
94 Pyrolysis oils | Fast Pyrolysis Bio Oil | Financial data | Fixed O&M [M€/MW/year Bio Oil] | MEUR/MW/year | 2020 | F, G | 6 | Upper | 2050 | 1.3293
94 Pyrolysis oils | Fast Pyrolysis Bio Oil | Financial data | Fixed O&M [M€/MW/year Bio Oil] | MEUR/MW/year | 2020 | F, G | 6 | ctrl | 2015 | 0.076565
94 Pyrolysis oils | Fast Pyrolysis Bio Oil | Financial data | Fixed O&M [M€/MW/year Bio Oil] | MEUR/MW/year | 2020 | F, G | 6 | ctrl | 2020 | 0.076565
94 Pyrolysis oils | Fast Pyrolysis Bio Oil | Financial data | Fixed O&M [M€/MW/year Bio Oil] | MEUR/MW/year | 2020 | F, G | 6 | ctrl | 2030 | 0.072919
94 Pyrolysis oils | Fast Pyrolysis Bio Oil | Financial data | Fixed O&M [M€/MW/year Bio Oil] | MEUR/MW/year | 2020 | F, G | 6 | ctrl | 2040 | 0.072231
94 Pyrolysis oils | Fast Pyrolysis Bio Oil | Financial data | Fixed O&M [M€/MW/year Bio Oil] | MEUR/MW/year | 2020 | F, G | 6 | ctrl | 2050 | 0.07362
94 Pyrolysis oils | Fast Pyrolysis Bio Oil | Financial data | Specific investment [M€/MW Bio Oil] | MEUR/MW | 2020 | D, G | 6, 8 | Lower | 2020 | 0.79755
94 Pyrolysis oils | Fast Pyrolysis Bio Oil | Financial data | Specific investment [M€/MW Bio Oil] | MEUR/MW | 2020 | D, G | 6, 8 | Lower | 2050 | 0.79755
94 Pyrolysis oils | Fast Pyrolysis Bio Oil | Financial data | Specific investment [M€/MW Bio Oil] | MEUR/MW | 2020 | D, G | 6, 8 | Upper | 2020 | 1.3293
94 Pyrolysis oils | Fast Pyrolysis Bio Oil | Financial data | Specific investment [M€/MW Bio Oil] | MEUR/MW | 2020 | D, G | 6, 8 | Upper | 2050 | 1.3293
94 Pyrolysis oils | Fast Pyrolysis Bio Oil | Financial data | Specific investment [M€/MW Bio Oil] | MEUR/MW | 2020 | D, G | 6, 8 | ctrl | 2015 | 2.5522
94 Pyrolysis oils | Fast Pyrolysis Bio Oil | Financial data | Specific investment [M€/MW Bio Oil] | MEUR/MW | 2020 | D, G | 6, 8 | ctrl | 2020 | 2.0417
94 Pyrolysis oils | Fast Pyrolysis Bio Oil | Financial data | Specific investment [M€/MW Bio Oil] | MEUR/MW | 2020 | D, G | 6, 8 | ctrl | 2030 | 1.2153
94 Pyrolysis oils | Fast Pyrolysis Bio Oil | Financial data | Specific investment [M€/MW Bio Oil] | MEUR/MW | 2020 | D, G | 6, 8 | ctrl | 2040 | 0.90289
94 Pyrolysis oils | Fast Pyrolysis Bio Oil | Financial data | Specific investment [M€/MW Bio Oil] | MEUR/MW | 2020 | D, G | 6, 8 | ctrl | 2050 | 0.7362
94 Pyrolysis oils | Fast Pyrolysis Bio Oil | Financial data | Start up [M€/1,000 t Bio Oil] | MEUR/1,000t | 2020 |  |  | Lower | 2020 | 0
94 Pyrolysis oils | Fast Pyrolysis Bio Oil | Financial data | Start up [M€/1,000 t Bio Oil] | MEUR/1,000t | 2020 |  |  | Lower | 2050 | 0
94 Pyrolysis oils | Fast Pyrolysis Bio Oil | Financial data | Start up [M€/1,000 t Bio Oil] | MEUR/1,000t | 2020 |  |  | Upper | 2020 | 0
94 Pyrolysis oils | Fast Pyrolysis Bio Oil | Financial data | Start up [M€/1,000 t Bio Oil] | MEUR/1,000t | 2020 |  |  | Upper | 2050 | 0
94 Pyrolysis oils | Fast Pyrolysis Bio Oil | Financial data | Start up [M€/1,000 t Bio Oil] | MEUR/1,000t | 2020 |  |  | ctrl | 2015 | n.a.
94 Pyrolysis oils | Fast Pyrolysis Bio Oil | Financial data | Start up [M€/1,000 t Bio Oil] | MEUR/1,000t | 2020 |  |  | ctrl | 2020 | 0
94 Pyrolysis oils | Fast Pyrolysis Bio Oil | Financial data | Start up [M€/1,000 t Bio Oil] | MEUR/1,000t | 2020 |  |  | ctrl | 2030 | 0
94 Pyrolysis oils | Fast Pyrolysis Bio Oil | Financial data | Start up [M€/1,000 t Bio Oil] | MEUR/1,000t | 2020 |  |  | ctrl | 2040 | 0
94 Pyrolysis oils | Fast Pyrolysis Bio Oil | Financial data | Start up [M€/1,000 t Bio Oil] | MEUR/1,000t | 2020 |  |  | ctrl | 2050 | 0
94 Pyrolysis oils | Fast Pyrolysis Bio Oil | Financial data | Variable O&M [€/MWh Bio Oil] | EUR/MWh | 2020 | F, G | 6 | Lower | 2020 | 0.75
94 Pyrolysis oils | Fast Pyrolysis Bio Oil | Financial data | Variable O&M [€/MWh Bio Oil] | EUR/MWh | 2020 | F, G | 6 | Lower | 2050 | 0.75
94 Pyrolysis oils | Fast Pyrolysis Bio Oil | Financial data | Variable O&M [€/MWh Bio Oil] | EUR/MWh | 2020 | F, G | 6 | Upper | 2020 | 1.25
94 Pyrolysis oils | Fast Pyrolysis Bio Oil | Financial data | Variable O&M [€/MWh Bio Oil] | EUR/MWh | 2020 | F, G | 6 | Upper | 2050 | 1.25
94 Pyrolysis oils | Fast Pyrolysis Bio Oil | Financial data | Variable O&M [€/MWh Bio Oil] | EUR/MWh | 2020 | F, G | 6 | ctrl | 2015 | 2.8712
94 Pyrolysis oils | Fast Pyrolysis Bio Oil | Financial data | Variable O&M [€/MWh Bio Oil] | EUR/MWh | 2020 | F, G | 6 | ctrl | 2020 | 2.8712
94 Pyrolysis oils | Fast Pyrolysis Bio Oil | Financial data | Variable O&M [€/MWh Bio Oil] | EUR/MWh | 2020 | F, G | 6 | ctrl | 2030 | 2.8712
94 Pyrolysis oils | Fast Pyrolysis Bio Oil | Financial data | Variable O&M [€/MWh Bio Oil] | EUR/MWh | 2020 | F, G | 6 | ctrl | 2040 | 2.8712
94 Pyrolysis oils | Fast Pyrolysis Bio Oil | Financial data | Variable O&M [€/MWh Bio Oil] | EUR/MWh | 2020 | F, G | 6 | ctrl | 2050 | 2.8712
94 Pyrolysis oils | Fast Pyrolysis Bio Oil | Technology-specific data | - equipment [%] | pct. |  |  |  | ctrl | 2015 | 75
94 Pyrolysis oils | Fast Pyrolysis Bio Oil | Technology-specific data | - equipment [%] | pct. |  |  |  | ctrl | 2020 | 75
94 Pyrolysis oils | Fast Pyrolysis Bio Oil | Technology-specific data | - equipment [%] | pct. |  |  |  | ctrl | 2030 | 75
94 Pyrolysis oils | Fast Pyrolysis Bio Oil | Technology-specific data | - equipment [%] | pct. |  |  |  | ctrl | 2040 | 75
94 Pyrolysis oils | Fast Pyrolysis Bio Oil | Technology-specific data | - equipment [%] | pct. |  |  |  | ctrl | 2050 | 75
94 Pyrolysis oils | Fast Pyrolysis Bio Oil | Technology-specific data | - installation [%] | pct. |  |  |  | ctrl | 2015 | 25
94 Pyrolysis oils | Fast Pyrolysis Bio Oil | Technology-specific data | - installation [%] | pct. |  |  |  | ctrl | 2020 | 25
94 Pyrolysis oils | Fast Pyrolysis Bio Oil | Technology-specific data | - installation [%] | pct. |  |  |  | ctrl | 2030 | 25
94 Pyrolysis oils | Fast Pyrolysis Bio Oil | Technology-specific data | - installation [%] | pct. |  |  |  | ctrl | 2040 | 25
94 Pyrolysis oils | Fast Pyrolysis Bio Oil | Technology-specific data | - installation [%] | pct. |  |  |  | ctrl | 2050 | 25
94 Pyrolysis oils | Fast Pyrolysis Bio Oil | Technology-specific data | Fixed O&M [M€/1,000 t Bio Oil] | MEUR/1,000t | 2020 | F, G | 6 | Lower | 2020 | 0.75
94 Pyrolysis oils | Fast Pyrolysis Bio Oil | Technology-specific data | Fixed O&M [M€/1,000 t Bio Oil] | MEUR/1,000t | 2020 | F, G | 6 | Lower | 2050 | 0.75
94 Pyrolysis oils | Fast Pyrolysis Bio Oil | Technology-specific data | Fixed O&M [M€/1,000 t Bio Oil] | MEUR/1,000t | 2020 | F, G | 6 | Upper | 2020 | 1.25
94 Pyrolysis oils | Fast Pyrolysis Bio Oil | Technology-specific data | Fixed O&M [M€/1,000 t Bio Oil] | MEUR/1,000t | 2020 | F, G | 6 | Upper | 2050 | 1.25
94 Pyrolysis oils | Fast Pyrolysis Bio Oil | Technology-specific data | Fixed O&M [M€/1,000 t Bio Oil] | MEUR/1,000t | 2020 | F, G | 6 | ctrl | 2015 | 0.038281
94 Pyrolysis oils | Fast Pyrolysis Bio Oil | Technology-specific data | Fixed O&M [M€/1,000 t Bio Oil] | MEUR/1,000t | 2020 | F, G | 6 | ctrl | 2020 | 0.038281
94 Pyrolysis oils | Fast Pyrolysis Bio Oil | Technology-specific data | Fixed O&M [M€/1,000 t Bio Oil] | MEUR/1,000t | 2020 | F, G | 6 | ctrl | 2030 | 0.038281
94 Pyrolysis oils | Fast Pyrolysis Bio Oil | Technology-specific data | Fixed O&M [M€/1,000 t Bio Oil] | MEUR/1,000t | 2020 | F, G | 6 | ctrl | 2040 | 0.038281
94 Pyrolysis oils | Fast Pyrolysis Bio Oil | Technology-specific data | Fixed O&M [M€/1,000 t Bio Oil] | MEUR/1,000t | 2020 | F, G | 6 | ctrl | 2050 | 0.038281
94 Pyrolysis oils | Fast Pyrolysis Bio Oil | Technology-specific data | Specific density [kg/l] or [ton/m3] | kg/l |  |  |  | ctrl | 2015 | 1.2
94 Pyrolysis oils | Fast Pyrolysis Bio Oil | Technology-specific data | Specific density [kg/l] or [ton/m3] | kg/l |  |  |  | ctrl | 2020 | 1.2
94 Pyrolysis oils | Fast Pyrolysis Bio Oil | Technology-specific data | Specific density [kg/l] or [ton/m3] | kg/l |  |  |  | ctrl | 2030 | 1.2
94 Pyrolysis oils | Fast Pyrolysis Bio Oil | Technology-specific data | Specific density [kg/l] or [ton/m3] | kg/l |  |  |  | ctrl | 2040 | 1.2
94 Pyrolysis oils | Fast Pyrolysis Bio Oil | Technology-specific data | Specific density [kg/l] or [ton/m3] | kg/l |  |  |  | ctrl | 2050 | 1.2
94 Pyrolysis oils | Fast Pyrolysis Bio Oil | Technology-specific data | Specific energy content [GJ/ton] bio-oil] | GJ/ton |  |  |  | ctrl | 2015 | 16
94 Pyrolysis oils | Fast Pyrolysis Bio Oil | Technology-specific data | Specific energy content [GJ/ton] bio-oil] | GJ/ton |  |  |  | ctrl | 2020 | 16
94 Pyrolysis oils | Fast Pyrolysis Bio Oil | Technology-specific data | Specific energy content [GJ/ton] bio-oil] | GJ/ton |  |  |  | ctrl | 2030 | 16
94 Pyrolysis oils | Fast Pyrolysis Bio Oil | Technology-specific data | Specific energy content [GJ/ton] bio-oil] | GJ/ton |  |  |  | ctrl | 2040 | 16
94 Pyrolysis oils | Fast Pyrolysis Bio Oil | Technology-specific data | Specific energy content [GJ/ton] bio-oil] | GJ/ton |  |  |  | ctrl | 2050 | 16
94 Pyrolysis oils | Fast Pyrolysis Bio Oil | Technology-specific data | Specific investment [M€/1,000 t Bio Oil] | MEUR/1,000t | 2020 | D, G | 6, 8 | Lower | 2020 | 0.75
94 Pyrolysis oils | Fast Pyrolysis Bio Oil | Technology-specific data | Specific investment [M€/1,000 t Bio Oil] | MEUR/1,000t | 2020 | D, G | 6, 8 | Lower | 2050 | 0.75
94 Pyrolysis oils | Fast Pyrolysis Bio Oil | Technology-specific data | Specific investment [M€/1,000 t Bio Oil] | MEUR/1,000t | 2020 | D, G | 6, 8 | Upper | 2020 | 1.25
94 Pyrolysis oils | Fast Pyrolysis Bio Oil | Technology-specific data | Specific investment [M€/1,000 t Bio Oil] | MEUR/1,000t | 2020 | D, G | 6, 8 | Upper | 2050 | 1.25
94 Pyrolysis oils | Fast Pyrolysis Bio Oil | Technology-specific data | Specific investment [M€/1,000 t Bio Oil] | MEUR/1,000t | 2020 | D, G | 6, 8 | ctrl | 2015 | 1.276
94 Pyrolysis oils | Fast Pyrolysis Bio Oil | Technology-specific data | Specific investment [M€/1,000 t Bio Oil] | MEUR/1,000t | 2020 | D, G | 6, 8 | ctrl | 2020 | 1.0208
94 Pyrolysis oils | Fast Pyrolysis Bio Oil | Technology-specific data | Specific investment [M€/1,000 t Bio Oil] | MEUR/1,000t | 2020 | D, G | 6, 8 | ctrl | 2030 | 0.63802
94 Pyrolysis oils | Fast Pyrolysis Bio Oil | Technology-specific data | Specific investment [M€/1,000 t Bio Oil] | MEUR/1,000t | 2020 | D, G | 6, 8 | ctrl | 2040 | 0.47852
94 Pyrolysis oils | Fast Pyrolysis Bio Oil | Technology-specific data | Specific investment [M€/1,000 t Bio Oil] | MEUR/1,000t | 2020 | D, G | 6, 8 | ctrl | 2050 | 0.38281
94 Pyrolysis oils | Fast Pyrolysis Bio Oil | Technology-specific data | Start up [M€/1,000 t Bio Oil] | MEUR/1,000t | 2020 |  |  | ctrl | 2015 | n.a.
94 Pyrolysis oils | Fast Pyrolysis Bio Oil | Technology-specific data | Start up [M€/1,000 t Bio Oil] | MEUR/1,000t | 2020 |  |  | ctrl | 2020 | 0
94 Pyrolysis oils | Fast Pyrolysis Bio Oil | Technology-specific data | Start up [M€/1,000 t Bio Oil] | MEUR/1,000t | 2020 |  |  | ctrl | 2030 | 0
94 Pyrolysis oils | Fast Pyrolysis Bio Oil | Technology-specific data | Start up [M€/1,000 t Bio Oil] | MEUR/1,000t | 2020 |  |  | ctrl | 2040 | 0
94 Pyrolysis oils | Fast Pyrolysis Bio Oil | Technology-specific data | Start up [M€/1,000 t Bio Oil] | MEUR/1,000t | 2020 |  |  | ctrl | 2050 | 0
94 Pyrolysis oils | Fast Pyrolysis Bio Oil | Technology-specific data | Variable O&M [M€/1,000 t Bio Oil] | MEUR/1,000t | 2020 | F, G | 6 | Lower | 2020 | 0.75
94 Pyrolysis oils | Fast Pyrolysis Bio Oil | Technology-specific data | Variable O&M [M€/1,000 t Bio Oil] | MEUR/1,000t | 2020 | F, G | 6 | Lower | 2050 | 0.75
94 Pyrolysis oils | Fast Pyrolysis Bio Oil | Technology-specific data | Variable O&M [M€/1,000 t Bio Oil] | MEUR/1,000t | 2020 | F, G | 6 | Upper | 2020 | 1.25
94 Pyrolysis oils | Fast Pyrolysis Bio Oil | Technology-specific data | Variable O&M [M€/1,000 t Bio Oil] | MEUR/1,000t | 2020 | F, G | 6 | Upper | 2050 | 1.25
94 Pyrolysis oils | Fast Pyrolysis Bio Oil | Technology-specific data | Variable O&M [M€/1,000 t Bio Oil] | MEUR/1,000t | 2020 | F, G | 6 | ctrl | 2015 | 0.01276
94 Pyrolysis oils | Fast Pyrolysis Bio Oil | Technology-specific data | Variable O&M [M€/1,000 t Bio Oil] | MEUR/1,000t | 2020 | F, G | 6 | ctrl | 2020 | 0.01276
94 Pyrolysis oils | Fast Pyrolysis Bio Oil | Technology-specific data | Variable O&M [M€/1,000 t Bio Oil] | MEUR/1,000t | 2020 | F, G | 6 | ctrl | 2030 | 0.01276
94 Pyrolysis oils | Fast Pyrolysis Bio Oil | Technology-specific data | Variable O&M [M€/1,000 t Bio Oil] | MEUR/1,000t | 2020 | F, G | 6 | ctrl | 2040 | 0.01276
94 Pyrolysis oils | Fast Pyrolysis Bio Oil | Technology-specific data | Variable O&M [M€/1,000 t Bio Oil] | MEUR/1,000t | 2020 | F, G | 6 | ctrl | 2050 | 0.01276
95 Cellulosic ethanol | Cellulosic Ethanol | Energy/technical data | Construction time [years] | years |  |  |  | ctrl | 2015 | 2
95 Cellulosic ethanol | Cellulosic Ethanol | Energy/technical data | Construction time [years] | years |  |  |  | ctrl | 2020 | 2
95 Cellulosic ethanol | Cellulosic Ethanol | Energy/technical data | Construction time [years] | years |  |  |  | ctrl | 2030 | 2
95 Cellulosic ethanol | Cellulosic Ethanol | Energy/technical data | Construction time [years] | years |  |  |  | ctrl | 2040 | 2
95 Cellulosic ethanol | Cellulosic Ethanol | Energy/technical data | Construction time [years] | years |  |  |  | ctrl | 2050 | 2
95 Cellulosic ethanol | Cellulosic Ethanol | Energy/technical data | Electricity Output [MWh/MWh Total Input] | MWh/MWh |  | C | 1 | Lower | 2020 | 0.8
95 Cellulosic ethanol | Cellulosic Ethanol | Energy/technical data | Electricity Output [MWh/MWh Total Input] | MWh/MWh |  | C | 1 | Lower | 2050 | 0.8
95 Cellulosic ethanol | Cellulosic Ethanol | Energy/technical data | Electricity Output [MWh/MWh Total Input] | MWh/MWh |  | C | 1 | Upper | 2020 | 1.2
95 Cellulosic ethanol | Cellulosic Ethanol | Energy/technical data | Electricity Output [MWh/MWh Total Input] | MWh/MWh |  | C | 1 | Upper | 2050 | 1.2
95 Cellulosic ethanol | Cellulosic Ethanol | Energy/technical data | Electricity Output [MWh/MWh Total Input] | MWh/MWh |  | C | 1 | ctrl | 2015 | 0.04
95 Cellulosic ethanol | Cellulosic Ethanol | Energy/technical data | Electricity Output [MWh/MWh Total Input] | MWh/MWh |  | C | 1 | ctrl | 2020 | 0.04
95 Cellulosic ethanol | Cellulosic Ethanol | Energy/technical data | Electricity Output [MWh/MWh Total Input] | MWh/MWh |  | C | 1 | ctrl | 2030 | 0.05
95 Cellulosic ethanol | Cellulosic Ethanol | Energy/technical data | Electricity Output [MWh/MWh Total Input] | MWh/MWh |  | C | 1 | ctrl | 2040 | 0.05
95 Cellulosic ethanol | Cellulosic Ethanol | Energy/technical data | Electricity Output [MWh/MWh Total Input] | MWh/MWh |  | C | 1 | ctrl | 2050 | 0.06
95 Cellulosic ethanol | Cellulosic Ethanol | Energy/technical data | Ethanol Output [MWh/MWh Total Input] | MWh/MWh |  | C | 1 | Lower | 2020 | 0.8
95 Cellulosic ethanol | Cellulosic Ethanol | Energy/technical data | Ethanol Output [MWh/MWh Total Input] | MWh/MWh |  | C | 1 | Lower | 2050 | 0.8
95 Cellulosic ethanol | Cellulosic Ethanol | Energy/technical data | Ethanol Output [MWh/MWh Total Input] | MWh/MWh |  | C | 1 | Upper | 2020 | 1.2
95 Cellulosic ethanol | Cellulosic Ethanol | Energy/technical data | Ethanol Output [MWh/MWh Total Input] | MWh/MWh |  | C | 1 | Upper | 2050 | 1.2
95 Cellulosic ethanol | Cellulosic Ethanol | Energy/technical data | Ethanol Output [MWh/MWh Total Input] | MWh/MWh |  | C | 1 | ctrl | 2015 | 0.29
95 Cellulosic ethanol | Cellulosic Ethanol | Energy/technical data | Ethanol Output [MWh/MWh Total Input] | MWh/MWh |  | C | 1 | ctrl | 2020 | 0.29
95 Cellulosic ethanol | Cellulosic Ethanol | Energy/technical data | Ethanol Output [MWh/MWh Total Input] | MWh/MWh |  | C | 1 | ctrl | 2030 | 0.37
95 Cellulosic ethanol | Cellulosic Ethanol | Energy/technical data | Ethanol Output [MWh/MWh Total Input] | MWh/MWh |  | C | 1 | ctrl | 2040 | 0.39
95 Cellulosic ethanol | Cellulosic Ethanol | Energy/technical data | Ethanol Output [MWh/MWh Total Input] | MWh/MWh |  | C | 1 | ctrl | 2050 | 0.4
95 Cellulosic ethanol | Cellulosic Ethanol | Energy/technical data | Feedstock Consumption, [MWh/MWh Total Input] | MWh/MWh |  | C | 1 | Lower | 2020 | 0.9
95 Cellulosic ethanol | Cellulosic Ethanol | Energy/technical data | Feedstock Consumption, [MWh/MWh Total Input] | MWh/MWh |  | C | 1 | Lower | 2050 | 0.9
95 Cellulosic ethanol | Cellulosic Ethanol | Energy/technical data | Feedstock Consumption, [MWh/MWh Total Input] | MWh/MWh |  | C | 1 | Upper | 2020 | 1.5
95 Cellulosic ethanol | Cellulosic Ethanol | Energy/technical data | Feedstock Consumption, [MWh/MWh Total Input] | MWh/MWh |  | C | 1 | Upper | 2050 | 1.5
95 Cellulosic ethanol | Cellulosic Ethanol | Energy/technical data | Feedstock Consumption, [MWh/MWh Total Input] | MWh/MWh |  | C | 1 | ctrl | 2015 | 1
95 Cellulosic ethanol | Cellulosic Ethanol | Energy/technical data | Feedstock Consumption, [MWh/MWh Total Input] | MWh/MWh |  | C | 1 | ctrl | 2020 | 1
95 Cellulosic ethanol | Cellulosic Ethanol | Energy/technical data | Feedstock Consumption, [MWh/MWh Total Input] | MWh/MWh |  | C | 1 | ctrl | 2030 | 1
95 Cellulosic ethanol | Cellulosic Ethanol | Energy/technical data | Feedstock Consumption, [MWh/MWh Total Input] | MWh/MWh |  | C | 1 | ctrl | 2040 | 1
95 Cellulosic ethanol | Cellulosic Ethanol | Energy/technical data | Feedstock Consumption, [MWh/MWh Total Input] | MWh/MWh |  | C | 1 | ctrl | 2050 | 1
95 Cellulosic ethanol | Cellulosic Ethanol | Energy/technical data | Forced outage [%] | pct. |  |  |  | ctrl | 2015 | 4
95 Cellulosic ethanol | Cellulosic Ethanol | Energy/technical data | Forced outage [%] | pct. |  |  |  | ctrl | 2020 | 4
95 Cellulosic ethanol | Cellulosic Ethanol | Energy/technical data | Forced outage [%] | pct. |  |  |  | ctrl | 2030 | 2
95 Cellulosic ethanol | Cellulosic Ethanol | Energy/technical data | Forced outage [%] | pct. |  |  |  | ctrl | 2040 | 0
95 Cellulosic ethanol | Cellulosic Ethanol | Energy/technical data | Forced outage [%] | pct. |  |  |  | ctrl | 2050 | 0
95 Cellulosic ethanol | Cellulosic Ethanol | Energy/technical data | Planned outage [weeks per year] | weeks/year |  |  |  | ctrl | 2015 | 2
95 Cellulosic ethanol | Cellulosic Ethanol | Energy/technical data | Planned outage [weeks per year] | weeks/year |  |  |  | ctrl | 2020 | 2
95 Cellulosic ethanol | Cellulosic Ethanol | Energy/technical data | Planned outage [weeks per year] | weeks/year |  |  |  | ctrl | 2030 | 2
95 Cellulosic ethanol | Cellulosic Ethanol | Energy/technical data | Planned outage [weeks per year] | weeks/year |  |  |  | ctrl | 2040 | 2
95 Cellulosic ethanol | Cellulosic Ethanol | Energy/technical data | Planned outage [weeks per year] | weeks/year |  |  |  | ctrl | 2050 | 2
95 Cellulosic ethanol | Cellulosic Ethanol | Energy/technical data | Technical lifetime [years] | years |  |  |  | ctrl | 2015 | 25
95 Cellulosic ethanol | Cellulosic Ethanol | Energy/technical data | Technical lifetime [years] | years |  |  |  | ctrl | 2020 | 25
95 Cellulosic ethanol | Cellulosic Ethanol | Energy/technical data | Technical lifetime [years] | years |  |  |  | ctrl | 2030 | 25
95 Cellulosic ethanol | Cellulosic Ethanol | Energy/technical data | Technical lifetime [years] | years |  |  |  | ctrl | 2040 | 25
95 Cellulosic ethanol | Cellulosic Ethanol | Energy/technical data | Technical lifetime [years] | years |  |  |  | ctrl | 2050 | 25
95 Cellulosic ethanol | Cellulosic Ethanol | Energy/technical data | Typical total plant size [1,000 tonnes/year] | 1,000tonnes/year |  | A, B | 9 | Lower | 2020 | 0.5
95 Cellulosic ethanol | Cellulosic Ethanol | Energy/technical data | Typical total plant size [1,000 tonnes/year] | 1,000tonnes/year |  | A, B | 9 | Lower | 2050 | 0.5
95 Cellulosic ethanol | Cellulosic Ethanol | Energy/technical data | Typical total plant size [1,000 tonnes/year] | 1,000tonnes/year |  | A, B | 9 | Upper | 2020 | 1.5
95 Cellulosic ethanol | Cellulosic Ethanol | Energy/technical data | Typical total plant size [1,000 tonnes/year] | 1,000tonnes/year |  | A, B | 9 | Upper | 2050 | 1.5
95 Cellulosic ethanol | Cellulosic Ethanol | Energy/technical data | Typical total plant size [1,000 tonnes/year] | 1,000tonnes/year |  | A, B | 9 | ctrl | 2015 | 60
95 Cellulosic ethanol | Cellulosic Ethanol | Energy/technical data | Typical total plant size [1,000 tonnes/year] | 1,000tonnes/year |  | A, B | 9 | ctrl | 2020 | 60
95 Cellulosic ethanol | Cellulosic Ethanol | Energy/technical data | Typical total plant size [1,000 tonnes/year] | 1,000tonnes/year |  | A, B | 9 | ctrl | 2030 | 150
95 Cellulosic ethanol | Cellulosic Ethanol | Energy/technical data | Typical total plant size [1,000 tonnes/year] | 1,000tonnes/year |  | A, B | 9 | ctrl | 2040 | 175
95 Cellulosic ethanol | Cellulosic Ethanol | Energy/technical data | Typical total plant size [1,000 tonnes/year] | 1,000tonnes/year |  | A, B | 9 | ctrl | 2050 | 200
95 Cellulosic ethanol | Cellulosic Ethanol | Energy/technical data | Typical total plant size [MW] | MW |  | A, A1, B | 9 | Lower | 2020 | 0.5
95 Cellulosic ethanol | Cellulosic Ethanol | Energy/technical data | Typical total plant size [MW] | MW |  | A, A1, B | 9 | Lower | 2050 | 0.5
95 Cellulosic ethanol | Cellulosic Ethanol | Energy/technical data | Typical total plant size [MW] | MW |  | A, A1, B | 9 | Upper | 2020 | 1.5
95 Cellulosic ethanol | Cellulosic Ethanol | Energy/technical data | Typical total plant size [MW] | MW |  | A, A1, B | 9 | Upper | 2050 | 1.5
95 Cellulosic ethanol | Cellulosic Ethanol | Energy/technical data | Typical total plant size [MW] | MW |  | A, A1, B | 9 | ctrl | 2015 | 55
95 Cellulosic ethanol | Cellulosic Ethanol | Energy/technical data | Typical total plant size [MW] | MW |  | A, A1, B | 9 | ctrl | 2020 | 55
95 Cellulosic ethanol | Cellulosic Ethanol | Energy/technical data | Typical total plant size [MW] | MW |  | A, A1, B | 9 | ctrl | 2030 | 130
95 Cellulosic ethanol | Cellulosic Ethanol | Energy/technical data | Typical total plant size [MW] | MW |  | A, A1, B | 9 | ctrl | 2040 | 155
95 Cellulosic ethanol | Cellulosic Ethanol | Energy/technical data | Typical total plant size [MW] | MW |  | A, A1, B | 9 | ctrl | 2050 | 180
95 Cellulosic ethanol | Cellulosic Ethanol | Financial data | - equipment [%] | pct. |  |  |  | ctrl | 2015 | 75
95 Cellulosic ethanol | Cellulosic Ethanol | Financial data | - equipment [%] | pct. |  |  |  | ctrl | 2020 | 75
95 Cellulosic ethanol | Cellulosic Ethanol | Financial data | - equipment [%] | pct. |  |  |  | ctrl | 2030 | 75
95 Cellulosic ethanol | Cellulosic Ethanol | Financial data | - equipment [%] | pct. |  |  |  | ctrl | 2040 | 75
95 Cellulosic ethanol | Cellulosic Ethanol | Financial data | - equipment [%] | pct. |  |  |  | ctrl | 2050 | 75
95 Cellulosic ethanol | Cellulosic Ethanol | Financial data | - installation [%] | pct. |  |  |  | ctrl | 2015 | 25
95 Cellulosic ethanol | Cellulosic Ethanol | Financial data | - installation [%] | pct. |  |  |  | ctrl | 2020 | 25
95 Cellulosic ethanol | Cellulosic Ethanol | Financial data | - installation [%] | pct. |  |  |  | ctrl | 2030 | 25
95 Cellulosic ethanol | Cellulosic Ethanol | Financial data | - installation [%] | pct. |  |  |  | ctrl | 2040 | 25
95 Cellulosic ethanol | Cellulosic Ethanol | Financial data | - installation [%] | pct. |  |  |  | ctrl | 2050 | 25
95 Cellulosic ethanol | Cellulosic Ethanol | Financial data | Fixed O&M [M€/MW/year Ethanol] | MEUR/MW/year | 2020 | F, G | 1 | Lower | 2020 | 0.95
95 Cellulosic ethanol | Cellulosic Ethanol | Financial data | Fixed O&M [M€/MW/year Ethanol] | MEUR/MW/year | 2020 | F, G | 1 | Lower | 2050 | 0.95
95 Cellulosic ethanol | Cellulosic Ethanol | Financial data | Fixed O&M [M€/MW/year Ethanol] | MEUR/MW/year | 2020 | F, G | 1 | Upper | 2020 | 2
95 Cellulosic ethanol | Cellulosic Ethanol | Financial data | Fixed O&M [M€/MW/year Ethanol] | MEUR/MW/year | 2020 | F, G | 1 | Upper | 2050 | 2
95 Cellulosic ethanol | Cellulosic Ethanol | Financial data | Fixed O&M [M€/MW/year Ethanol] | MEUR/MW/year | 2020 | F, G | 1 | ctrl | 2015 | 0.12106
95 Cellulosic ethanol | Cellulosic Ethanol | Financial data | Fixed O&M [M€/MW/year Ethanol] | MEUR/MW/year | 2020 | F, G | 1 | ctrl | 2020 | 0.12106
95 Cellulosic ethanol | Cellulosic Ethanol | Financial data | Fixed O&M [M€/MW/year Ethanol] | MEUR/MW/year | 2020 | F, G | 1 | ctrl | 2030 | 0.060528
95 Cellulosic ethanol | Cellulosic Ethanol | Financial data | Fixed O&M [M€/MW/year Ethanol] | MEUR/MW/year | 2020 | F, G | 1 | ctrl | 2040 | 0.060967
95 Cellulosic ethanol | Cellulosic Ethanol | Financial data | Fixed O&M [M€/MW/year Ethanol] | MEUR/MW/year | 2020 | F, G | 1 | ctrl | 2050 | 0.060528
95 Cellulosic ethanol | Cellulosic Ethanol | Financial data | Specific investment [M€/MW Ethanol] | MEUR/MW | 2020 | D, G | 1, 10, 11 | Lower | 2020 | 0.75
95 Cellulosic ethanol | Cellulosic Ethanol | Financial data | Specific investment [M€/MW Ethanol] | MEUR/MW | 2020 | D, G | 1, 10, 11 | Lower | 2050 | 0.75
95 Cellulosic ethanol | Cellulosic Ethanol | Financial data | Specific investment [M€/MW Ethanol] | MEUR/MW | 2020 | D, G | 1, 10, 11 | Upper | 2020 | 1.5
95 Cellulosic ethanol | Cellulosic Ethanol | Financial data | Specific investment [M€/MW Ethanol] | MEUR/MW | 2020 | D, G | 1, 10, 11 | Upper | 2050 | 1.5
95 Cellulosic ethanol | Cellulosic Ethanol | Financial data | Specific investment [M€/MW Ethanol] | MEUR/MW | 2020 | D, G | 1, 10, 11 | ctrl | 2015 | 6.0528
95 Cellulosic ethanol | Cellulosic Ethanol | Financial data | Specific investment [M€/MW Ethanol] | MEUR/MW | 2020 | D, G | 1, 10, 11 | ctrl | 2020 | 6.0528
95 Cellulosic ethanol | Cellulosic Ethanol | Financial data | Specific investment [M€/MW Ethanol] | MEUR/MW | 2020 | D, G | 1, 10, 11 | ctrl | 2030 | 2.7238
95 Cellulosic ethanol | Cellulosic Ethanol | Financial data | Specific investment [M€/MW Ethanol] | MEUR/MW | 2020 | D, G | 1, 10, 11 | ctrl | 2040 | 2.3909
95 Cellulosic ethanol | Cellulosic Ethanol | Financial data | Specific investment [M€/MW Ethanol] | MEUR/MW | 2020 | D, G | 1, 10, 11 | ctrl | 2050 | 2.2698
95 Cellulosic ethanol | Cellulosic Ethanol | Financial data | Start-up [M€/1,000 t Ethanol] | MEUR/1,000t | 2020 | E |  | Lower | 2020 | 0
95 Cellulosic ethanol | Cellulosic Ethanol | Financial data | Start-up [M€/1,000 t Ethanol] | MEUR/1,000t | 2020 | E |  | Lower | 2050 | 0
95 Cellulosic ethanol | Cellulosic Ethanol | Financial data | Start-up [M€/1,000 t Ethanol] | MEUR/1,000t | 2020 | E |  | Upper | 2020 | 0
95 Cellulosic ethanol | Cellulosic Ethanol | Financial data | Start-up [M€/1,000 t Ethanol] | MEUR/1,000t | 2020 | E |  | Upper | 2050 | 0
95 Cellulosic ethanol | Cellulosic Ethanol | Financial data | Start-up [M€/1,000 t Ethanol] | MEUR/1,000t | 2020 | E |  | ctrl | 2015 | 0
95 Cellulosic ethanol | Cellulosic Ethanol | Financial data | Start-up [M€/1,000 t Ethanol] | MEUR/1,000t | 2020 | E |  | ctrl | 2020 | 0
95 Cellulosic ethanol | Cellulosic Ethanol | Financial data | Start-up [M€/1,000 t Ethanol] | MEUR/1,000t | 2020 | E |  | ctrl | 2030 | 0
95 Cellulosic ethanol | Cellulosic Ethanol | Financial data | Start-up [M€/1,000 t Ethanol] | MEUR/1,000t | 2020 | E |  | ctrl | 2040 | 0
95 Cellulosic ethanol | Cellulosic Ethanol | Financial data | Start-up [M€/1,000 t Ethanol] | MEUR/1,000t | 2020 | E |  | ctrl | 2050 | 0
95 Cellulosic ethanol | Cellulosic Ethanol | Financial data | Variable O&M [€/MW Ethanol] | EUR/MW | 2020 | F, G | 1 | Lower | 2020 | 0.95
95 Cellulosic ethanol | Cellulosic Ethanol | Financial data | Variable O&M [€/MW Ethanol] | EUR/MW | 2020 | F, G | 1 | Lower | 2050 | 0.95
95 Cellulosic ethanol | Cellulosic Ethanol | Financial data | Variable O&M [€/MW Ethanol] | EUR/MW | 2020 | F, G | 1 | Upper | 2020 | 2
95 Cellulosic ethanol | Cellulosic Ethanol | Financial data | Variable O&M [€/MW Ethanol] | EUR/MW | 2020 | F, G | 1 | Upper | 2050 | 2
95 Cellulosic ethanol | Cellulosic Ethanol | Financial data | Variable O&M [€/MW Ethanol] | EUR/MW | 2020 | F, G | 1 | ctrl | 2015 | 28.8228
95 Cellulosic ethanol | Cellulosic Ethanol | Financial data | Variable O&M [€/MW Ethanol] | EUR/MW | 2020 | F, G | 1 | ctrl | 2020 | 28.8228
95 Cellulosic ethanol | Cellulosic Ethanol | Financial data | Variable O&M [€/MW Ethanol] | EUR/MW | 2020 | F, G | 1 | ctrl | 2030 | 14.4114
95 Cellulosic ethanol | Cellulosic Ethanol | Financial data | Variable O&M [€/MW Ethanol] | EUR/MW | 2020 | F, G | 1 | ctrl | 2040 | 14.2313
95 Cellulosic ethanol | Cellulosic Ethanol | Financial data | Variable O&M [€/MW Ethanol] | EUR/MW | 2020 | F, G | 1 | ctrl | 2050 | 14.4114
95 Cellulosic ethanol | Cellulosic Ethanol | Technology-specific data | - equipment [%] | pct. |  |  |  | ctrl | 2015 | 75
95 Cellulosic ethanol | Cellulosic Ethanol | Technology-specific data | - equipment [%] | pct. |  |  |  | ctrl | 2020 | 75
95 Cellulosic ethanol | Cellulosic Ethanol | Technology-specific data | - equipment [%] | pct. |  |  |  | ctrl | 2030 | 75
95 Cellulosic ethanol | Cellulosic Ethanol | Technology-specific data | - equipment [%] | pct. |  |  |  | ctrl | 2040 | 75
95 Cellulosic ethanol | Cellulosic Ethanol | Technology-specific data | - equipment [%] | pct. |  |  |  | ctrl | 2050 | 75
95 Cellulosic ethanol | Cellulosic Ethanol | Technology-specific data | - installation [%] | pct. |  |  |  | ctrl | 2015 | 25
95 Cellulosic ethanol | Cellulosic Ethanol | Technology-specific data | - installation [%] | pct. |  |  |  | ctrl | 2020 | 25
95 Cellulosic ethanol | Cellulosic Ethanol | Technology-specific data | - installation [%] | pct. |  |  |  | ctrl | 2030 | 25
95 Cellulosic ethanol | Cellulosic Ethanol | Technology-specific data | - installation [%] | pct. |  |  |  | ctrl | 2040 | 25
95 Cellulosic ethanol | Cellulosic Ethanol | Technology-specific data | - installation [%] | pct. |  |  |  | ctrl | 2050 | 25
95 Cellulosic ethanol | Cellulosic Ethanol | Technology-specific data | Fixed O&M [M€/1,000 t Ethanol] | MEUR/1,000t | 2020 | F, G | 1 | Lower | 2020 | 0.95
95 Cellulosic ethanol | Cellulosic Ethanol | Technology-specific data | Fixed O&M [M€/1,000 t Ethanol] | MEUR/1,000t | 2020 | F, G | 1 | Lower | 2050 | 0.95
95 Cellulosic ethanol | Cellulosic Ethanol | Technology-specific data | Fixed O&M [M€/1,000 t Ethanol] | MEUR/1,000t | 2020 | F, G | 1 | Upper | 2020 | 2
95 Cellulosic ethanol | Cellulosic Ethanol | Technology-specific data | Fixed O&M [M€/1,000 t Ethanol] | MEUR/1,000t | 2020 | F, G | 1 | Upper | 2050 | 2
95 Cellulosic ethanol | Cellulosic Ethanol | Technology-specific data | Fixed O&M [M€/1,000 t Ethanol] | MEUR/1,000t | 2020 | F, G | 1 | ctrl | 2015 | 0.10768
95 Cellulosic ethanol | Cellulosic Ethanol | Technology-specific data | Fixed O&M [M€/1,000 t Ethanol] | MEUR/1,000t | 2020 | F, G | 1 | ctrl | 2020 | 0.10768
95 Cellulosic ethanol | Cellulosic Ethanol | Technology-specific data | Fixed O&M [M€/1,000 t Ethanol] | MEUR/1,000t | 2020 | F, G | 1 | ctrl | 2030 | 0.053842
95 Cellulosic ethanol | Cellulosic Ethanol | Technology-specific data | Fixed O&M [M€/1,000 t Ethanol] | MEUR/1,000t | 2020 | F, G | 1 | ctrl | 2040 | 0.054232
95 Cellulosic ethanol | Cellulosic Ethanol | Technology-specific data | Fixed O&M [M€/1,000 t Ethanol] | MEUR/1,000t | 2020 | F, G | 1 | ctrl | 2050 | 0.053842
95 Cellulosic ethanol | Cellulosic Ethanol | Technology-specific data | Specific density [kg/l] or [ton/m3] | kg/l |  |  |  | ctrl | 2015 | 0.79
95 Cellulosic ethanol | Cellulosic Ethanol | Technology-specific data | Specific density [kg/l] or [ton/m3] | kg/l |  |  |  | ctrl | 2020 | 0.79
95 Cellulosic ethanol | Cellulosic Ethanol | Technology-specific data | Specific density [kg/l] or [ton/m3] | kg/l |  |  |  | ctrl | 2030 | 0.79
95 Cellulosic ethanol | Cellulosic Ethanol | Technology-specific data | Specific density [kg/l] or [ton/m3] | kg/l |  |  |  | ctrl | 2040 | 0.79
95 Cellulosic ethanol | Cellulosic Ethanol | Technology-specific data | Specific density [kg/l] or [ton/m3] | kg/l |  |  |  | ctrl | 2050 | 0.79
95 Cellulosic ethanol | Cellulosic Ethanol | Technology-specific data | Specific energy content [GJ/ton] | GJ/ton |  |  |  | ctrl | 2015 | 26.9
95 Cellulosic ethanol | Cellulosic Ethanol | Technology-specific data | Specific energy content [GJ/ton] | GJ/ton |  |  |  | ctrl | 2020 | 26.9
95 Cellulosic ethanol | Cellulosic Ethanol | Technology-specific data | Specific energy content [GJ/ton] | GJ/ton |  |  |  | ctrl | 2030 | 26.9
95 Cellulosic ethanol | Cellulosic Ethanol | Technology-specific data | Specific energy content [GJ/ton] | GJ/ton |  |  |  | ctrl | 2040 | 26.9
95 Cellulosic ethanol | Cellulosic Ethanol | Technology-specific data | Specific energy content [GJ/ton] | GJ/ton |  |  |  | ctrl | 2050 | 26.9
95 Cellulosic ethanol | Cellulosic Ethanol | Technology-specific data | Specific investment [M€/1,000 t Ethanol] | MEUR/1,000t | 2020 | D, G | 1, 10, 11 | Lower | 2020 | 0.75
95 Cellulosic ethanol | Cellulosic Ethanol | Technology-specific data | Specific investment [M€/1,000 t Ethanol] | MEUR/1,000t | 2020 | D, G | 1, 10, 11 | Lower | 2050 | 0.75
95 Cellulosic ethanol | Cellulosic Ethanol | Technology-specific data | Specific investment [M€/1,000 t Ethanol] | MEUR/1,000t | 2020 | D, G | 1, 10, 11 | Upper | 2020 | 1.5
95 Cellulosic ethanol | Cellulosic Ethanol | Technology-specific data | Specific investment [M€/1,000 t Ethanol] | MEUR/1,000t | 2020 | D, G | 1, 10, 11 | Upper | 2050 | 1.5
95 Cellulosic ethanol | Cellulosic Ethanol | Technology-specific data | Specific investment [M€/1,000 t Ethanol] | MEUR/1,000t | 2020 | D, G | 1, 10, 11 | ctrl | 2015 | 5.3842
95 Cellulosic ethanol | Cellulosic Ethanol | Technology-specific data | Specific investment [M€/1,000 t Ethanol] | MEUR/1,000t | 2020 | D, G | 1, 10, 11 | ctrl | 2020 | 5.3842
95 Cellulosic ethanol | Cellulosic Ethanol | Technology-specific data | Specific investment [M€/1,000 t Ethanol] | MEUR/1,000t | 2020 | D, G | 1, 10, 11 | ctrl | 2030 | 2.4229
95 Cellulosic ethanol | Cellulosic Ethanol | Technology-specific data | Specific investment [M€/1,000 t Ethanol] | MEUR/1,000t | 2020 | D, G | 1, 10, 11 | ctrl | 2040 | 2.1267
95 Cellulosic ethanol | Cellulosic Ethanol | Technology-specific data | Specific investment [M€/1,000 t Ethanol] | MEUR/1,000t | 2020 | D, G | 1, 10, 11 | ctrl | 2050 | 2.0191
95 Cellulosic ethanol | Cellulosic Ethanol | Technology-specific data | Start-up [M€/1,000 t Ethanol] | MEUR/1,000t | 2020 | E |  | ctrl | 2015 | 0
95 Cellulosic ethanol | Cellulosic Ethanol | Technology-specific data | Start-up [M€/1,000 t Ethanol] | MEUR/1,000t | 2020 | E |  | ctrl | 2020 | 0
95 Cellulosic ethanol | Cellulosic Ethanol | Technology-specific data | Start-up [M€/1,000 t Ethanol] | MEUR/1,000t | 2020 | E |  | ctrl | 2030 | 0
95 Cellulosic ethanol | Cellulosic Ethanol | Technology-specific data | Start-up [M€/1,000 t Ethanol] | MEUR/1,000t | 2020 | E |  | ctrl | 2040 | 0
95 Cellulosic ethanol | Cellulosic Ethanol | Technology-specific data | Start-up [M€/1,000 t Ethanol] | MEUR/1,000t | 2020 | E |  | ctrl | 2050 | 0
95 Cellulosic ethanol | Cellulosic Ethanol | Technology-specific data | Variable O&M [M€/1,000 t Ethanol] | MEUR/1,000t | 2020 | F, G | 1 | Lower | 2020 | 0.95
95 Cellulosic ethanol | Cellulosic Ethanol | Technology-specific data | Variable O&M [M€/1,000 t Ethanol] | MEUR/1,000t | 2020 | F, G | 1 | Lower | 2050 | 0.95
95 Cellulosic ethanol | Cellulosic Ethanol | Technology-specific data | Variable O&M [M€/1,000 t Ethanol] | MEUR/1,000t | 2020 | F, G | 1 | Upper | 2020 | 2
95 Cellulosic ethanol | Cellulosic Ethanol | Technology-specific data | Variable O&M [M€/1,000 t Ethanol] | MEUR/1,000t | 2020 | F, G | 1 | Upper | 2050 | 2
95 Cellulosic ethanol | Cellulosic Ethanol | Technology-specific data | Variable O&M [M€/1,000 t Ethanol] | MEUR/1,000t | 2020 | F, G | 1 | ctrl | 2015 | 0.21537
95 Cellulosic ethanol | Cellulosic Ethanol | Technology-specific data | Variable O&M [M€/1,000 t Ethanol] | MEUR/1,000t | 2020 | F, G | 1 | ctrl | 2020 | 0.21537
95 Cellulosic ethanol | Cellulosic Ethanol | Technology-specific data | Variable O&M [M€/1,000 t Ethanol] | MEUR/1,000t | 2020 | F, G | 1 | ctrl | 2030 | 0.10768
95 Cellulosic ethanol | Cellulosic Ethanol | Technology-specific data | Variable O&M [M€/1,000 t Ethanol] | MEUR/1,000t | 2020 | F, G | 1 | ctrl | 2040 | 0.10634
95 Cellulosic ethanol | Cellulosic Ethanol | Technology-specific data | Variable O&M [M€/1,000 t Ethanol] | MEUR/1,000t | 2020 | F, G | 1 | ctrl | 2050 | 0.10768
97 Methanol from biomass gasif. | Bio Methanol | Energy/technical data | Construction time [years] | years |  |  |  | ctrl | 2015 | 2.5
97 Methanol from biomass gasif. | Bio Methanol | Energy/technical data | Construction time [years] | years |  |  |  | ctrl | 2020 | 2.5
97 Methanol from biomass gasif. | Bio Methanol | Energy/technical data | Construction time [years] | years |  |  |  | ctrl | 2030 | 2.5
97 Methanol from biomass gasif. | Bio Methanol | Energy/technical data | Construction time [years] | years |  |  |  | ctrl | 2040 | 2.5
97 Methanol from biomass gasif. | Bio Methanol | Energy/technical data | Construction time [years] | years |  |  |  | ctrl | 2050 | 2.5
97 Methanol from biomass gasif. | Bio Methanol | Energy/technical data | District Heating Output [MWh/MWh Total Input] | MWh/MWh |  | D | 1 | Lower | 2020 | 0.8
97 Methanol from biomass gasif. | Bio Methanol | Energy/technical data | District Heating Output [MWh/MWh Total Input] | MWh/MWh |  | D | 1 | Lower | 2050 | 0.8
97 Methanol from biomass gasif. | Bio Methanol | Energy/technical data | District Heating Output [MWh/MWh Total Input] | MWh/MWh |  | D | 1 | Upper | 2020 | 1.25
97 Methanol from biomass gasif. | Bio Methanol | Energy/technical data | District Heating Output [MWh/MWh Total Input] | MWh/MWh |  | D | 1 | Upper | 2050 | 1.25
97 Methanol from biomass gasif. | Bio Methanol | Energy/technical data | District Heating Output [MWh/MWh Total Input] | MWh/MWh |  | D | 1 | ctrl | 2015 | 0.22
97 Methanol from biomass gasif. | Bio Methanol | Energy/technical data | District Heating Output [MWh/MWh Total Input] | MWh/MWh |  | D | 1 | ctrl | 2020 | 0.22
97 Methanol from biomass gasif. | Bio Methanol | Energy/technical data | District Heating Output [MWh/MWh Total Input] | MWh/MWh |  | D | 1 | ctrl | 2030 | 0.22
97 Methanol from biomass gasif. | Bio Methanol | Energy/technical data | District Heating Output [MWh/MWh Total Input] | MWh/MWh |  | D | 1 | ctrl | 2040 | 0.22
97 Methanol from biomass gasif. | Bio Methanol | Energy/technical data | District Heating Output [MWh/MWh Total Input] | MWh/MWh |  | D | 1 | ctrl | 2050 | 0.22
97 Methanol from biomass gasif. | Bio Methanol | Energy/technical data | Electricity Output [MWh/MWh Total Input] | MWh/MWh |  | D | 1 | Lower | 2020 | 0.8
97 Methanol from biomass gasif. | Bio Methanol | Energy/technical data | Electricity Output [MWh/MWh Total Input] | MWh/MWh |  | D | 1 | Lower | 2050 | 0.8
97 Methanol from biomass gasif. | Bio Methanol | Energy/technical data | Electricity Output [MWh/MWh Total Input] | MWh/MWh |  | D | 1 | Upper | 2020 | 1.25
97 Methanol from biomass gasif. | Bio Methanol | Energy/technical data | Electricity Output [MWh/MWh Total Input] | MWh/MWh |  | D | 1 | Upper | 2050 | 1.25
97 Methanol from biomass gasif. | Bio Methanol | Energy/technical data | Electricity Output [MWh/MWh Total Input] | MWh/MWh |  | D | 1 | ctrl | 2015 | 0.02
97 Methanol from biomass gasif. | Bio Methanol | Energy/technical data | Electricity Output [MWh/MWh Total Input] | MWh/MWh |  | D | 1 | ctrl | 2020 | 0.02
97 Methanol from biomass gasif. | Bio Methanol | Energy/technical data | Electricity Output [MWh/MWh Total Input] | MWh/MWh |  | D | 1 | ctrl | 2030 | 0.02
97 Methanol from biomass gasif. | Bio Methanol | Energy/technical data | Electricity Output [MWh/MWh Total Input] | MWh/MWh |  | D | 1 | ctrl | 2040 | 0.02
97 Methanol from biomass gasif. | Bio Methanol | Energy/technical data | Electricity Output [MWh/MWh Total Input] | MWh/MWh |  | D | 1 | ctrl | 2050 | 0.02
97 Methanol from biomass gasif. | Bio Methanol | Energy/technical data | Feedstock Consumption, [MWh/MWh Total Input] | MWh/MWh |  |  | 1 | Lower | 2020 | 0.9
97 Methanol from biomass gasif. | Bio Methanol | Energy/technical data | Feedstock Consumption, [MWh/MWh Total Input] | MWh/MWh |  |  | 1 | Lower | 2050 | 0.9
97 Methanol from biomass gasif. | Bio Methanol | Energy/technical data | Feedstock Consumption, [MWh/MWh Total Input] | MWh/MWh |  |  | 1 | Upper | 2020 | 1.5
97 Methanol from biomass gasif. | Bio Methanol | Energy/technical data | Feedstock Consumption, [MWh/MWh Total Input] | MWh/MWh |  |  | 1 | Upper | 2050 | 1.2
97 Methanol from biomass gasif. | Bio Methanol | Energy/technical data | Feedstock Consumption, [MWh/MWh Total Input] | MWh/MWh |  |  | 1 | ctrl | 2015 | 1
97 Methanol from biomass gasif. | Bio Methanol | Energy/technical data | Feedstock Consumption, [MWh/MWh Total Input] | MWh/MWh |  |  | 1 | ctrl | 2020 | 1
97 Methanol from biomass gasif. | Bio Methanol | Energy/technical data | Feedstock Consumption, [MWh/MWh Total Input] | MWh/MWh |  |  | 1 | ctrl | 2030 | 1
97 Methanol from biomass gasif. | Bio Methanol | Energy/technical data | Feedstock Consumption, [MWh/MWh Total Input] | MWh/MWh |  |  | 1 | ctrl | 2040 | 1
97 Methanol from biomass gasif. | Bio Methanol | Energy/technical data | Feedstock Consumption, [MWh/MWh Total Input] | MWh/MWh |  |  | 1 | ctrl | 2050 | 1
97 Methanol from biomass gasif. | Bio Methanol | Energy/technical data | Forced outage [%] | pct. |  |  |  | ctrl | 2015 | 4
97 Methanol from biomass gasif. | Bio Methanol | Energy/technical data | Forced outage [%] | pct. |  |  |  | ctrl | 2020 | 4
97 Methanol from biomass gasif. | Bio Methanol | Energy/technical data | Forced outage [%] | pct. |  |  |  | ctrl | 2030 | 0
97 Methanol from biomass gasif. | Bio Methanol | Energy/technical data | Forced outage [%] | pct. |  |  |  | ctrl | 2040 | 0
97 Methanol from biomass gasif. | Bio Methanol | Energy/technical data | Forced outage [%] | pct. |  |  |  | ctrl | 2050 | 0
97 Methanol from biomass gasif. | Bio Methanol | Energy/technical data | Methanol Output [MWh/MWh Total Input] | MWh/MWh |  | D | 1 | Lower | 2020 | 1
97 Methanol from biomass gasif. | Bio Methanol | Energy/technical data | Methanol Output [MWh/MWh Total Input] | MWh/MWh |  | D | 1 | Lower | 2050 | 1
97 Methanol from biomass gasif. | Bio Methanol | Energy/technical data | Methanol Output [MWh/MWh Total Input] | MWh/MWh |  | D | 1 | Upper | 2020 | 1.33
97 Methanol from biomass gasif. | Bio Methanol | Energy/technical data | Methanol Output [MWh/MWh Total Input] | MWh/MWh |  | D | 1 | Upper | 2050 | 1.33
97 Methanol from biomass gasif. | Bio Methanol | Energy/technical data | Methanol Output [MWh/MWh Total Input] | MWh/MWh |  | D | 1 | ctrl | 2015 | 0.58
97 Methanol from biomass gasif. | Bio Methanol | Energy/technical data | Methanol Output [MWh/MWh Total Input] | MWh/MWh |  | D | 1 | ctrl | 2020 | 0.58
97 Methanol from biomass gasif. | Bio Methanol | Energy/technical data | Methanol Output [MWh/MWh Total Input] | MWh/MWh |  | D | 1 | ctrl | 2030 | 0.61
97 Methanol from biomass gasif. | Bio Methanol | Energy/technical data | Methanol Output [MWh/MWh Total Input] | MWh/MWh |  | D | 1 | ctrl | 2040 | 0.63
97 Methanol from biomass gasif. | Bio Methanol | Energy/technical data | Methanol Output [MWh/MWh Total Input] | MWh/MWh |  | D | 1 | ctrl | 2050 | 0.65
97 Methanol from biomass gasif. | Bio Methanol | Energy/technical data | Planned outage [weeks per year] | weeks/year |  |  |  | ctrl | 2015 | 2
97 Methanol from biomass gasif. | Bio Methanol | Energy/technical data | Planned outage [weeks per year] | weeks/year |  |  |  | ctrl | 2020 | 2
97 Methanol from biomass gasif. | Bio Methanol | Energy/technical data | Planned outage [weeks per year] | weeks/year |  |  |  | ctrl | 2030 | 2
97 Methanol from biomass gasif. | Bio Methanol | Energy/technical data | Planned outage [weeks per year] | weeks/year |  |  |  | ctrl | 2040 | 2
97 Methanol from biomass gasif. | Bio Methanol | Energy/technical data | Planned outage [weeks per year] | weeks/year |  |  |  | ctrl | 2050 | 2
97 Methanol from biomass gasif. | Bio Methanol | Energy/technical data | Technical lifetime [years] | years |  |  |  | ctrl | 2015 | 25
97 Methanol from biomass gasif. | Bio Methanol | Energy/technical data | Technical lifetime [years] | years |  |  |  | ctrl | 2020 | 20
97 Methanol from biomass gasif. | Bio Methanol | Energy/technical data | Technical lifetime [years] | years |  |  |  | ctrl | 2030 | 20
97 Methanol from biomass gasif. | Bio Methanol | Energy/technical data | Technical lifetime [years] | years |  |  |  | ctrl | 2040 | 20
97 Methanol from biomass gasif. | Bio Methanol | Energy/technical data | Technical lifetime [years] | years |  |  |  | ctrl | 2050 | 20
97 Methanol from biomass gasif. | Bio Methanol | Energy/technical data | Typical total plant size [1,000 t Methanol/year] | 1,000t/year |  | A, B | 3, 5, 6 | Lower | 2020 | 0.5
97 Methanol from biomass gasif. | Bio Methanol | Energy/technical data | Typical total plant size [1,000 t Methanol/year] | 1,000t/year |  | A, B | 3, 5, 6 | Lower | 2050 | 0.5
97 Methanol from biomass gasif. | Bio Methanol | Energy/technical data | Typical total plant size [1,000 t Methanol/year] | 1,000t/year |  | A, B | 3, 5, 6 | Upper | 2020 | 2
97 Methanol from biomass gasif. | Bio Methanol | Energy/technical data | Typical total plant size [1,000 t Methanol/year] | 1,000t/year |  | A, B | 3, 5, 6 | Upper | 2050 | 1.25
97 Methanol from biomass gasif. | Bio Methanol | Energy/technical data | Typical total plant size [1,000 t Methanol/year] | 1,000t/year |  | A, B | 3, 5, 6 | ctrl | 2015 | 100
97 Methanol from biomass gasif. | Bio Methanol | Energy/technical data | Typical total plant size [1,000 t Methanol/year] | 1,000t/year |  | A, B | 3, 5, 6 | ctrl | 2020 | 100
97 Methanol from biomass gasif. | Bio Methanol | Energy/technical data | Typical total plant size [1,000 t Methanol/year] | 1,000t/year |  | A, B | 3, 5, 6 | ctrl | 2030 | 200
97 Methanol from biomass gasif. | Bio Methanol | Energy/technical data | Typical total plant size [1,000 t Methanol/year] | 1,000t/year |  | A, B | 3, 5, 6 | ctrl | 2040 | 250
97 Methanol from biomass gasif. | Bio Methanol | Energy/technical data | Typical total plant size [1,000 t Methanol/year] | 1,000t/year |  | A, B | 3, 5, 6 | ctrl | 2050 | 300
97 Methanol from biomass gasif. | Bio Methanol | Energy/technical data | Typical total plant size [MW] | MW |  | A, A1, B | 3, 5, 6 | Lower | 2020 | 0.5
97 Methanol from biomass gasif. | Bio Methanol | Energy/technical data | Typical total plant size [MW] | MW |  | A, A1, B | 3, 5, 6 | Lower | 2050 | 0.5
97 Methanol from biomass gasif. | Bio Methanol | Energy/technical data | Typical total plant size [MW] | MW |  | A, A1, B | 3, 5, 6 | Upper | 2020 | 2
97 Methanol from biomass gasif. | Bio Methanol | Energy/technical data | Typical total plant size [MW] | MW |  | A, A1, B | 3, 5, 6 | Upper | 2050 | 1.25
97 Methanol from biomass gasif. | Bio Methanol | Energy/technical data | Typical total plant size [MW] | MW |  | A, A1, B | 3, 5, 6 | ctrl | 2015 | 65
97 Methanol from biomass gasif. | Bio Methanol | Energy/technical data | Typical total plant size [MW] | MW |  | A, A1, B | 3, 5, 6 | ctrl | 2020 | 65
97 Methanol from biomass gasif. | Bio Methanol | Energy/technical data | Typical total plant size [MW] | MW |  | A, A1, B | 3, 5, 6 | ctrl | 2030 | 130
97 Methanol from biomass gasif. | Bio Methanol | Energy/technical data | Typical total plant size [MW] | MW |  | A, A1, B | 3, 5, 6 | ctrl | 2040 | 165
97 Methanol from biomass gasif. | Bio Methanol | Energy/technical data | Typical total plant size [MW] | MW |  | A, A1, B | 3, 5, 6 | ctrl | 2050 | 195
97 Methanol from biomass gasif. | Bio Methanol | Financial data | - equipment [%] | pct. |  |  |  | ctrl | 2015 | 75
97 Methanol from biomass gasif. | Bio Methanol | Financial data | - equipment [%] | pct. |  |  |  | ctrl | 2020 | 75
97 Methanol from biomass gasif. | Bio Methanol | Financial data | - equipment [%] | pct. |  |  |  | ctrl | 2030 | 75
97 Methanol from biomass gasif. | Bio Methanol | Financial data | - equipment [%] | pct. |  |  |  | ctrl | 2040 | 75
97 Methanol from biomass gasif. | Bio Methanol | Financial data | - equipment [%] | pct. |  |  |  | ctrl | 2050 | 75
97 Methanol from biomass gasif. | Bio Methanol | Financial data | - installation [%] | pct. |  |  |  | ctrl | 2015 | 25
97 Methanol from biomass gasif. | Bio Methanol | Financial data | - installation [%] | pct. |  |  |  | ctrl | 2020 | 25
97 Methanol from biomass gasif. | Bio Methanol | Financial data | - installation [%] | pct. |  |  |  | ctrl | 2030 | 25
97 Methanol from biomass gasif. | Bio Methanol | Financial data | - installation [%] | pct. |  |  |  | ctrl | 2040 | 25
97 Methanol from biomass gasif. | Bio Methanol | Financial data | - installation [%] | pct. |  |  |  | ctrl | 2050 | 25
97 Methanol from biomass gasif. | Bio Methanol | Financial data | Fixed O&M [M€/MW/year Methanol] | MEUR/MW/year | 2020 | E, F | 1 | Lower | 2020 | 0.9
97 Methanol from biomass gasif. | Bio Methanol | Financial data | Fixed O&M [M€/MW/year Methanol] | MEUR/MW/year | 2020 | E, F | 1 | Lower | 2050 | 0.9
97 Methanol from biomass gasif. | Bio Methanol | Financial data | Fixed O&M [M€/MW/year Methanol] | MEUR/MW/year | 2020 | E, F | 1 | Upper | 2020 | 1.1
97 Methanol from biomass gasif. | Bio Methanol | Financial data | Fixed O&M [M€/MW/year Methanol] | MEUR/MW/year | 2020 | E, F | 1 | Upper | 2050 | 1.1
97 Methanol from biomass gasif. | Bio Methanol | Financial data | Fixed O&M [M€/MW/year Methanol] | MEUR/MW/year | 2020 | E, F | 1 | ctrl | 2015 | 0.062127
97 Methanol from biomass gasif. | Bio Methanol | Financial data | Fixed O&M [M€/MW/year Methanol] | MEUR/MW/year | 2020 | E, F | 1 | ctrl | 2020 | 0.062127
97 Methanol from biomass gasif. | Bio Methanol | Financial data | Fixed O&M [M€/MW/year Methanol] | MEUR/MW/year | 2020 | E, F | 1 | ctrl | 2030 | 0.041418
97 Methanol from biomass gasif. | Bio Methanol | Financial data | Fixed O&M [M€/MW/year Methanol] | MEUR/MW/year | 2020 | E, F | 1 | ctrl | 2040 | 0.04079
97 Methanol from biomass gasif. | Bio Methanol | Financial data | Fixed O&M [M€/MW/year Methanol] | MEUR/MW/year | 2020 | E, F | 1 | ctrl | 2050 | 0.041418
97 Methanol from biomass gasif. | Bio Methanol | Financial data | Specific investment [M€/MW Methanol] | MEUR/MW | 2020 | F | 1, 3, 5, 6 | Lower | 2020 | 0.5
97 Methanol from biomass gasif. | Bio Methanol | Financial data | Specific investment [M€/MW Methanol] | MEUR/MW | 2020 | F | 1, 3, 5, 6 | Lower | 2050 | 0.85072
97 Methanol from biomass gasif. | Bio Methanol | Financial data | Specific investment [M€/MW Methanol] | MEUR/MW | 2020 | F | 1, 3, 5, 6 | Upper | 2020 | 1.0634
97 Methanol from biomass gasif. | Bio Methanol | Financial data | Specific investment [M€/MW Methanol] | MEUR/MW | 2020 | F | 1, 3, 5, 6 | Upper | 2050 | 1.2
97 Methanol from biomass gasif. | Bio Methanol | Financial data | Specific investment [M€/MW Methanol] | MEUR/MW | 2020 | F | 1, 3, 5, 6 | ctrl | 2015 | 5.5914
97 Methanol from biomass gasif. | Bio Methanol | Financial data | Specific investment [M€/MW Methanol] | MEUR/MW | 2020 | F | 1, 3, 5, 6 | ctrl | 2020 | 5.5914
97 Methanol from biomass gasif. | Bio Methanol | Financial data | Specific investment [M€/MW Methanol] | MEUR/MW | 2020 | F | 1, 3, 5, 6 | ctrl | 2030 | 3.1063
97 Methanol from biomass gasif. | Bio Methanol | Financial data | Specific investment [M€/MW Methanol] | MEUR/MW | 2020 | F | 1, 3, 5, 6 | ctrl | 2040 | 2.2557
97 Methanol from biomass gasif. | Bio Methanol | Financial data | Specific investment [M€/MW Methanol] | MEUR/MW | 2020 | F | 1, 3, 5, 6 | ctrl | 2050 | 1.5532
97 Methanol from biomass gasif. | Bio Methanol | Financial data | Start up [M€/1,000 t Methanoll] | MEUR/1,000tl | 2020 |  |  | Lower | 2020 | 0
97 Methanol from biomass gasif. | Bio Methanol | Financial data | Start up [M€/1,000 t Methanoll] | MEUR/1,000tl | 2020 |  |  | Lower | 2050 | 0
97 Methanol from biomass gasif. | Bio Methanol | Financial data | Start up [M€/1,000 t Methanoll] | MEUR/1,000tl | 2020 |  |  | Upper | 2020 | 0
97 Methanol from biomass gasif. | Bio Methanol | Financial data | Start up [M€/1,000 t Methanoll] | MEUR/1,000tl | 2020 |  |  | Upper | 2050 | 0
97 Methanol from biomass gasif. | Bio Methanol | Financial data | Start up [M€/1,000 t Methanoll] | MEUR/1,000tl | 2020 |  |  | ctrl | 2015 | 0
97 Methanol from biomass gasif. | Bio Methanol | Financial data | Start up [M€/1,000 t Methanoll] | MEUR/1,000tl | 2020 |  |  | ctrl | 2020 | 0
97 Methanol from biomass gasif. | Bio Methanol | Financial data | Start up [M€/1,000 t Methanoll] | MEUR/1,000tl | 2020 |  |  | ctrl | 2030 | 0
97 Methanol from biomass gasif. | Bio Methanol | Financial data | Start up [M€/1,000 t Methanoll] | MEUR/1,000tl | 2020 |  |  | ctrl | 2040 | 0
97 Methanol from biomass gasif. | Bio Methanol | Financial data | Start up [M€/1,000 t Methanoll] | MEUR/1,000tl | 2020 |  |  | ctrl | 2050 | 0
97 Methanol from biomass gasif. | Bio Methanol | Financial data | Variable O&M [€/MWh methanol] | EUR/MWh | 2020 | E,,F | 1 | Lower | 2020 | 0.9
97 Methanol from biomass gasif. | Bio Methanol | Financial data | Variable O&M [€/MWh methanol] | EUR/MWh | 2020 | E,,F | 1 | Lower | 2050 | 0.9
97 Methanol from biomass gasif. | Bio Methanol | Financial data | Variable O&M [€/MWh methanol] | EUR/MWh | 2020 | E,,F | 1 | Upper | 2020 | 1.1
97 Methanol from biomass gasif. | Bio Methanol | Financial data | Variable O&M [€/MWh methanol] | EUR/MWh | 2020 | E,,F | 1 | Upper | 2050 | 1.1
97 Methanol from biomass gasif. | Bio Methanol | Financial data | Variable O&M [€/MWh methanol] | EUR/MWh | 2020 | E,,F | 1 | ctrl | 2015 | 21.6979
97 Methanol from biomass gasif. | Bio Methanol | Financial data | Variable O&M [€/MWh methanol] | EUR/MWh | 2020 | E,,F | 1 | ctrl | 2020 | 21.6979
97 Methanol from biomass gasif. | Bio Methanol | Financial data | Variable O&M [€/MWh methanol] | EUR/MWh | 2020 | E,,F | 1 | ctrl | 2030 | 14.4653
97 Methanol from biomass gasif. | Bio Methanol | Financial data | Variable O&M [€/MWh methanol] | EUR/MWh | 2020 | E,,F | 1 | ctrl | 2040 | 14.4653
97 Methanol from biomass gasif. | Bio Methanol | Financial data | Variable O&M [€/MWh methanol] | EUR/MWh | 2020 | E,,F | 1 | ctrl | 2050 | 14.4653
97 Methanol from biomass gasif. | Bio Methanol | Technology-specific data | Fixed O&M [M€/1,000 t Methanol] | MEUR/1,000t | 2020 | E, F | 1 | Lower | 2020 | 0.9
97 Methanol from biomass gasif. | Bio Methanol | Technology-specific data | Fixed O&M [M€/1,000 t Methanol] | MEUR/1,000t | 2020 | E, F | 1 | Lower | 2050 | 0.9
97 Methanol from biomass gasif. | Bio Methanol | Technology-specific data | Fixed O&M [M€/1,000 t Methanol] | MEUR/1,000t | 2020 | E, F | 1 | Upper | 2020 | 1.1
97 Methanol from biomass gasif. | Bio Methanol | Technology-specific data | Fixed O&M [M€/1,000 t Methanol] | MEUR/1,000t | 2020 | E, F | 1 | Upper | 2050 | 1.1
97 Methanol from biomass gasif. | Bio Methanol | Technology-specific data | Fixed O&M [M€/1,000 t Methanol] | MEUR/1,000t | 2020 | E, F | 1 | ctrl | 2015 | 0.040381
97 Methanol from biomass gasif. | Bio Methanol | Technology-specific data | Fixed O&M [M€/1,000 t Methanol] | MEUR/1,000t | 2020 | E, F | 1 | ctrl | 2020 | 0.040381
97 Methanol from biomass gasif. | Bio Methanol | Technology-specific data | Fixed O&M [M€/1,000 t Methanol] | MEUR/1,000t | 2020 | E, F | 1 | ctrl | 2030 | 0.026921
97 Methanol from biomass gasif. | Bio Methanol | Technology-specific data | Fixed O&M [M€/1,000 t Methanol] | MEUR/1,000t | 2020 | E, F | 1 | ctrl | 2040 | 0.026921
97 Methanol from biomass gasif. | Bio Methanol | Technology-specific data | Fixed O&M [M€/1,000 t Methanol] | MEUR/1,000t | 2020 | E, F | 1 | ctrl | 2050 | 0.026921
97 Methanol from biomass gasif. | Bio Methanol | Technology-specific data | Specific density [kg/l] or [ton/m3] | kg/l |  |  |  | ctrl | 2015 | 0.79
97 Methanol from biomass gasif. | Bio Methanol | Technology-specific data | Specific density [kg/l] or [ton/m3] | kg/l |  |  |  | ctrl | 2020 | 0.79
97 Methanol from biomass gasif. | Bio Methanol | Technology-specific data | Specific density [kg/l] or [ton/m3] | kg/l |  |  |  | ctrl | 2030 | 0.79
97 Methanol from biomass gasif. | Bio Methanol | Technology-specific data | Specific density [kg/l] or [ton/m3] | kg/l |  |  |  | ctrl | 2040 | 0.79
97 Methanol from biomass gasif. | Bio Methanol | Technology-specific data | Specific density [kg/l] or [ton/m3] | kg/l |  |  |  | ctrl | 2050 | 0.79
97 Methanol from biomass gasif. | Bio Methanol | Technology-specific data | Specific energy content [GJ/ton] methanol] | GJ/ton |  |  |  | ctrl | 2015 | 20.1
97 Methanol from biomass gasif. | Bio Methanol | Technology-specific data | Specific energy content [GJ/ton] methanol] | GJ/ton |  |  |  | ctrl | 2020 | 20.1
97 Methanol from biomass gasif. | Bio Methanol | Technology-specific data | Specific energy content [GJ/ton] methanol] | GJ/ton |  |  |  | ctrl | 2030 | 20.1
97 Methanol from biomass gasif. | Bio Methanol | Technology-specific data | Specific energy content [GJ/ton] methanol] | GJ/ton |  |  |  | ctrl | 2040 | 20.1
97 Methanol from biomass gasif. | Bio Methanol | Technology-specific data | Specific energy content [GJ/ton] methanol] | GJ/ton |  |  |  | ctrl | 2050 | 20.1
97 Methanol from biomass gasif. | Bio Methanol | Technology-specific data | Specific investment [M€/1,000 t Methanol] | MEUR/1,000t | 2020 | F | 1, 3, 5, 6 | Lower | 2020 | 0.5
97 Methanol from biomass gasif. | Bio Methanol | Technology-specific data | Specific investment [M€/1,000 t Methanol] | MEUR/1,000t | 2020 | F | 1, 3, 5, 6 | Lower | 2050 | 0.8
97 Methanol from biomass gasif. | Bio Methanol | Technology-specific data | Specific investment [M€/1,000 t Methanol] | MEUR/1,000t | 2020 | F | 1, 3, 5, 6 | Upper | 2020 | 1
97 Methanol from biomass gasif. | Bio Methanol | Technology-specific data | Specific investment [M€/1,000 t Methanol] | MEUR/1,000t | 2020 | F | 1, 3, 5, 6 | Upper | 2050 | 1.2
97 Methanol from biomass gasif. | Bio Methanol | Technology-specific data | Specific investment [M€/1,000 t Methanol] | MEUR/1,000t | 2020 | F | 1, 3, 5, 6 | ctrl | 2015 | 3.6343
97 Methanol from biomass gasif. | Bio Methanol | Technology-specific data | Specific investment [M€/1,000 t Methanol] | MEUR/1,000t | 2020 | F | 1, 3, 5, 6 | ctrl | 2020 | 3.6343
97 Methanol from biomass gasif. | Bio Methanol | Technology-specific data | Specific investment [M€/1,000 t Methanol] | MEUR/1,000t | 2020 | F | 1, 3, 5, 6 | ctrl | 2030 | 2.0191
97 Methanol from biomass gasif. | Bio Methanol | Technology-specific data | Specific investment [M€/1,000 t Methanol] | MEUR/1,000t | 2020 | F | 1, 3, 5, 6 | ctrl | 2040 | 1.4887
97 Methanol from biomass gasif. | Bio Methanol | Technology-specific data | Specific investment [M€/1,000 t Methanol] | MEUR/1,000t | 2020 | F | 1, 3, 5, 6 | ctrl | 2050 | 1.0095
97 Methanol from biomass gasif. | Bio Methanol | Technology-specific data | Start up [M€/1,000 t Methanoll] | MEUR/1,000tl | 2020 |  |  | ctrl | 2015 | 0
97 Methanol from biomass gasif. | Bio Methanol | Technology-specific data | Start up [M€/1,000 t Methanoll] | MEUR/1,000tl | 2020 |  |  | ctrl | 2020 | 0
97 Methanol from biomass gasif. | Bio Methanol | Technology-specific data | Start up [M€/1,000 t Methanoll] | MEUR/1,000tl | 2020 |  |  | ctrl | 2030 | 0
97 Methanol from biomass gasif. | Bio Methanol | Technology-specific data | Start up [M€/1,000 t Methanoll] | MEUR/1,000tl | 2020 |  |  | ctrl | 2040 | 0
97 Methanol from biomass gasif. | Bio Methanol | Technology-specific data | Start up [M€/1,000 t Methanoll] | MEUR/1,000tl | 2020 |  |  | ctrl | 2050 | 0
97 Methanol from biomass gasif. | Bio Methanol | Technology-specific data | Variable O&M [M€/1,000 t Methanol] | MEUR/1,000t | 2020 | E,,F | 1 | Lower | 2020 | 0.9
97 Methanol from biomass gasif. | Bio Methanol | Technology-specific data | Variable O&M [M€/1,000 t Methanol] | MEUR/1,000t | 2020 | E,,F | 1 | Lower | 2050 | 0.9
97 Methanol from biomass gasif. | Bio Methanol | Technology-specific data | Variable O&M [M€/1,000 t Methanol] | MEUR/1,000t | 2020 | E,,F | 1 | Upper | 2020 | 1.1
97 Methanol from biomass gasif. | Bio Methanol | Technology-specific data | Variable O&M [M€/1,000 t Methanol] | MEUR/1,000t | 2020 | E,,F | 1 | Upper | 2050 | 1.1
97 Methanol from biomass gasif. | Bio Methanol | Technology-specific data | Variable O&M [M€/1,000 t Methanol] | MEUR/1,000t | 2020 | E,,F | 1 | ctrl | 2015 | 0.12114
97 Methanol from biomass gasif. | Bio Methanol | Technology-specific data | Variable O&M [M€/1,000 t Methanol] | MEUR/1,000t | 2020 | E,,F | 1 | ctrl | 2020 | 0.12114
97 Methanol from biomass gasif. | Bio Methanol | Technology-specific data | Variable O&M [M€/1,000 t Methanol] | MEUR/1,000t | 2020 | E,,F | 1 | ctrl | 2030 | 0.080762
97 Methanol from biomass gasif. | Bio Methanol | Technology-specific data | Variable O&M [M€/1,000 t Methanol] | MEUR/1,000t | 2020 | E,,F | 1 | ctrl | 2040 | 0.080762
97 Methanol from biomass gasif. | Bio Methanol | Technology-specific data | Variable O&M [M€/1,000 t Methanol] | MEUR/1,000t | 2020 | E,,F | 1 | ctrl | 2050 | 0.080762
98 Methanol from hydrogen | Methanol from hydrogen and carbon dioxide | Energy/technical data | CO2 [ton/ton-methanol] | ton/ton-methanol |  | B | 5 | Lower | 2020 | 1
98 Methanol from hydrogen | Methanol from hydrogen and carbon dioxide | Energy/technical data | CO2 [ton/ton-methanol] | ton/ton-methanol |  | B | 5 | Lower | 2050 | 1
98 Methanol from hydrogen | Methanol from hydrogen and carbon dioxide | Energy/technical data | CO2 [ton/ton-methanol] | ton/ton-methanol |  | B | 5 | Upper | 2020 | 1.1
98 Methanol from hydrogen | Methanol from hydrogen and carbon dioxide | Energy/technical data | CO2 [ton/ton-methanol] | ton/ton-methanol |  | B | 5 | Upper | 2050 | 1.1
98 Methanol from hydrogen | Methanol from hydrogen and carbon dioxide | Energy/technical data | CO2 [ton/ton-methanol] | ton/ton-methanol |  | B | 5 | ctrl | 2020 | 1.4
98 Methanol from hydrogen | Methanol from hydrogen and carbon dioxide | Energy/technical data | CO2 [ton/ton-methanol] | ton/ton-methanol |  | B | 5 | ctrl | 2025 | 1.4
98 Methanol from hydrogen | Methanol from hydrogen and carbon dioxide | Energy/technical data | CO2 [ton/ton-methanol] | ton/ton-methanol |  | B | 5 | ctrl | 2030 | 1.4
98 Methanol from hydrogen | Methanol from hydrogen and carbon dioxide | Energy/technical data | CO2 [ton/ton-methanol] | ton/ton-methanol |  | B | 5 | ctrl | 2040 | 1.4
98 Methanol from hydrogen | Methanol from hydrogen and carbon dioxide | Energy/technical data | CO2 [ton/ton-methanol] | ton/ton-methanol |  | B | 5 | ctrl | 2050 | 1.4
98 Methanol from hydrogen | Methanol from hydrogen and carbon dioxide | Energy/technical data | Construction time [years] | years |  |  |  | ctrl | 2020 | 2
98 Methanol from hydrogen | Methanol from hydrogen and carbon dioxide | Energy/technical data | Construction time [years] | years |  |  |  | ctrl | 2025 | 2
98 Methanol from hydrogen | Methanol from hydrogen and carbon dioxide | Energy/technical data | Construction time [years] | years |  |  |  | ctrl | 2030 | 2
98 Methanol from hydrogen | Methanol from hydrogen and carbon dioxide | Energy/technical data | Construction time [years] | years |  |  |  | ctrl | 2040 | 2
98 Methanol from hydrogen | Methanol from hydrogen and carbon dioxide | Energy/technical data | Construction time [years] | years |  |  |  | ctrl | 2050 | 2
98 Methanol from hydrogen | Methanol from hydrogen and carbon dioxide | Energy/technical data | District Heating Output [MWh/MWh Total Input] | MWh/MWh |  | H |  | Lower | 2020 | 0.9
98 Methanol from hydrogen | Methanol from hydrogen and carbon dioxide | Energy/technical data | District Heating Output [MWh/MWh Total Input] | MWh/MWh |  | H |  | Lower | 2050 | 0.9
98 Methanol from hydrogen | Methanol from hydrogen and carbon dioxide | Energy/technical data | District Heating Output [MWh/MWh Total Input] | MWh/MWh |  | H |  | Upper | 2020 | 1.1
98 Methanol from hydrogen | Methanol from hydrogen and carbon dioxide | Energy/technical data | District Heating Output [MWh/MWh Total Input] | MWh/MWh |  | H |  | Upper | 2050 | 1.1
98 Methanol from hydrogen | Methanol from hydrogen and carbon dioxide | Energy/technical data | District Heating Output [MWh/MWh Total Input] | MWh/MWh |  | H |  | ctrl | 2020 | 0.2
98 Methanol from hydrogen | Methanol from hydrogen and carbon dioxide | Energy/technical data | District Heating Output [MWh/MWh Total Input] | MWh/MWh |  | H |  | ctrl | 2025 | 0.2
98 Methanol from hydrogen | Methanol from hydrogen and carbon dioxide | Energy/technical data | District Heating Output [MWh/MWh Total Input] | MWh/MWh |  | H |  | ctrl | 2030 | 0.2
98 Methanol from hydrogen | Methanol from hydrogen and carbon dioxide | Energy/technical data | District Heating Output [MWh/MWh Total Input] | MWh/MWh |  | H |  | ctrl | 2040 | 0.2
98 Methanol from hydrogen | Methanol from hydrogen and carbon dioxide | Energy/technical data | District Heating Output [MWh/MWh Total Input] | MWh/MWh |  | H |  | ctrl | 2050 | 0.2
98 Methanol from hydrogen | Methanol from hydrogen and carbon dioxide | Energy/technical data | Electricity [MWh/ton-methanol] | MWh/ton-methanol |  | E | 5 | Lower | 2020 | 0.8
98 Methanol from hydrogen | Methanol from hydrogen and carbon dioxide | Energy/technical data | Electricity [MWh/ton-methanol] | MWh/ton-methanol |  | E | 5 | Lower | 2050 | 0.8
98 Methanol from hydrogen | Methanol from hydrogen and carbon dioxide | Energy/technical data | Electricity [MWh/ton-methanol] | MWh/ton-methanol |  | E | 5 | Upper | 2020 | 1.2
98 Methanol from hydrogen | Methanol from hydrogen and carbon dioxide | Energy/technical data | Electricity [MWh/ton-methanol] | MWh/ton-methanol |  | E | 5 | Upper | 2050 | 1.2
98 Methanol from hydrogen | Methanol from hydrogen and carbon dioxide | Energy/technical data | Electricity [MWh/ton-methanol] | MWh/ton-methanol |  | E | 5 | ctrl | 2020 | 0.1
98 Methanol from hydrogen | Methanol from hydrogen and carbon dioxide | Energy/technical data | Electricity [MWh/ton-methanol] | MWh/ton-methanol |  | E | 5 | ctrl | 2025 | 0.1
98 Methanol from hydrogen | Methanol from hydrogen and carbon dioxide | Energy/technical data | Electricity [MWh/ton-methanol] | MWh/ton-methanol |  | E | 5 | ctrl | 2030 | 0.1
98 Methanol from hydrogen | Methanol from hydrogen and carbon dioxide | Energy/technical data | Electricity [MWh/ton-methanol] | MWh/ton-methanol |  | E | 5 | ctrl | 2040 | 0.1
98 Methanol from hydrogen | Methanol from hydrogen and carbon dioxide | Energy/technical data | Electricity [MWh/ton-methanol] | MWh/ton-methanol |  | E | 5 | ctrl | 2050 | 0.1
98 Methanol from hydrogen | Methanol from hydrogen and carbon dioxide | Energy/technical data | Forced outage [%] | pct. |  |  |  | ctrl | 2020 | 5
98 Methanol from hydrogen | Methanol from hydrogen and carbon dioxide | Energy/technical data | Forced outage [%] | pct. |  |  |  | ctrl | 2025 | 4
98 Methanol from hydrogen | Methanol from hydrogen and carbon dioxide | Energy/technical data | Forced outage [%] | pct. |  |  |  | ctrl | 2030 | 3
98 Methanol from hydrogen | Methanol from hydrogen and carbon dioxide | Energy/technical data | Forced outage [%] | pct. |  |  |  | ctrl | 2040 | 3
98 Methanol from hydrogen | Methanol from hydrogen and carbon dioxide | Energy/technical data | Forced outage [%] | pct. |  |  |  | ctrl | 2050 | 2
98 Methanol from hydrogen | Methanol from hydrogen and carbon dioxide | Energy/technical data | Heat loss [MWh/MWh total input] | MWh/MWh |  | I |  | Lower | 2020 | 0.9
98 Methanol from hydrogen | Methanol from hydrogen and carbon dioxide | Energy/technical data | Heat loss [MWh/MWh total input] | MWh/MWh |  | I |  | Lower | 2050 | 0.9
98 Methanol from hydrogen | Methanol from hydrogen and carbon dioxide | Energy/technical data | Heat loss [MWh/MWh total input] | MWh/MWh |  | I |  | Upper | 2020 | 1.1
98 Methanol from hydrogen | Methanol from hydrogen and carbon dioxide | Energy/technical data | Heat loss [MWh/MWh total input] | MWh/MWh |  | I |  | Upper | 2050 | 1.1
98 Methanol from hydrogen | Methanol from hydrogen and carbon dioxide | Energy/technical data | Heat loss [MWh/MWh total input] | MWh/MWh |  | I |  | ctrl | 2020 | 0.02
98 Methanol from hydrogen | Methanol from hydrogen and carbon dioxide | Energy/technical data | Heat loss [MWh/MWh total input] | MWh/MWh |  | I |  | ctrl | 2025 | 0.02
98 Methanol from hydrogen | Methanol from hydrogen and carbon dioxide | Energy/technical data | Heat loss [MWh/MWh total input] | MWh/MWh |  | I |  | ctrl | 2030 | 0.02
98 Methanol from hydrogen | Methanol from hydrogen and carbon dioxide | Energy/technical data | Heat loss [MWh/MWh total input] | MWh/MWh |  | I |  | ctrl | 2040 | 0.02
98 Methanol from hydrogen | Methanol from hydrogen and carbon dioxide | Energy/technical data | Heat loss [MWh/MWh total input] | MWh/MWh |  | I |  | ctrl | 2050 | 0.02
98 Methanol from hydrogen | Methanol from hydrogen and carbon dioxide | Energy/technical data | Hydrogen [MWh/ton-methanol] | MWh/ton-methanol |  | D |  | Lower | 2020 | 1
98 Methanol from hydrogen | Methanol from hydrogen and carbon dioxide | Energy/technical data | Hydrogen [MWh/ton-methanol] | MWh/ton-methanol |  | D |  | Lower | 2050 | 1
98 Methanol from hydrogen | Methanol from hydrogen and carbon dioxide | Energy/technical data | Hydrogen [MWh/ton-methanol] | MWh/ton-methanol |  | D |  | Upper | 2020 | 1.1
98 Methanol from hydrogen | Methanol from hydrogen and carbon dioxide | Energy/technical data | Hydrogen [MWh/ton-methanol] | MWh/ton-methanol |  | D |  | Upper | 2050 | 1.1
98 Methanol from hydrogen | Methanol from hydrogen and carbon dioxide | Energy/technical data | Hydrogen [MWh/ton-methanol] | MWh/ton-methanol |  | D |  | ctrl | 2020 | 6.4
98 Methanol from hydrogen | Methanol from hydrogen and carbon dioxide | Energy/technical data | Hydrogen [MWh/ton-methanol] | MWh/ton-methanol |  | D |  | ctrl | 2025 | 6.4
98 Methanol from hydrogen | Methanol from hydrogen and carbon dioxide | Energy/technical data | Hydrogen [MWh/ton-methanol] | MWh/ton-methanol |  | D |  | ctrl | 2030 | 6.4
98 Methanol from hydrogen | Methanol from hydrogen and carbon dioxide | Energy/technical data | Hydrogen [MWh/ton-methanol] | MWh/ton-methanol |  | D |  | ctrl | 2040 | 6.4
98 Methanol from hydrogen | Methanol from hydrogen and carbon dioxide | Energy/technical data | Hydrogen [MWh/ton-methanol] | MWh/ton-methanol |  | D |  | ctrl | 2050 | 6.4
98 Methanol from hydrogen | Methanol from hydrogen and carbon dioxide | Energy/technical data | Hydrogen [ton/ton-methanol] | ton/ton-methanol |  | C | 5 | Lower | 2020 | 1
98 Methanol from hydrogen | Methanol from hydrogen and carbon dioxide | Energy/technical data | Hydrogen [ton/ton-methanol] | ton/ton-methanol |  | C | 5 | Lower | 2050 | 1
98 Methanol from hydrogen | Methanol from hydrogen and carbon dioxide | Energy/technical data | Hydrogen [ton/ton-methanol] | ton/ton-methanol |  | C | 5 | Upper | 2020 | 1.1
98 Methanol from hydrogen | Methanol from hydrogen and carbon dioxide | Energy/technical data | Hydrogen [ton/ton-methanol] | ton/ton-methanol |  | C | 5 | Upper | 2050 | 1.1
98 Methanol from hydrogen | Methanol from hydrogen and carbon dioxide | Energy/technical data | Hydrogen [ton/ton-methanol] | ton/ton-methanol |  | C | 5 | ctrl | 2020 | 0.19
98 Methanol from hydrogen | Methanol from hydrogen and carbon dioxide | Energy/technical data | Hydrogen [ton/ton-methanol] | ton/ton-methanol |  | C | 5 | ctrl | 2025 | 0.19
98 Methanol from hydrogen | Methanol from hydrogen and carbon dioxide | Energy/technical data | Hydrogen [ton/ton-methanol] | ton/ton-methanol |  | C | 5 | ctrl | 2030 | 0.19
98 Methanol from hydrogen | Methanol from hydrogen and carbon dioxide | Energy/technical data | Hydrogen [ton/ton-methanol] | ton/ton-methanol |  | C | 5 | ctrl | 2040 | 0.19
98 Methanol from hydrogen | Methanol from hydrogen and carbon dioxide | Energy/technical data | Hydrogen [ton/ton-methanol] | ton/ton-methanol |  | C | 5 | ctrl | 2050 | 0.19
98 Methanol from hydrogen | Methanol from hydrogen and carbon dioxide | Energy/technical data | Methanol output[MWh/MWh total input] | MWh/MWh |  | G |  | Lower | 2020 | 1
98 Methanol from hydrogen | Methanol from hydrogen and carbon dioxide | Energy/technical data | Methanol output[MWh/MWh total input] | MWh/MWh |  | G |  | Lower | 2050 | 1
98 Methanol from hydrogen | Methanol from hydrogen and carbon dioxide | Energy/technical data | Methanol output[MWh/MWh total input] | MWh/MWh |  | G |  | Upper | 2020 | 1.1
98 Methanol from hydrogen | Methanol from hydrogen and carbon dioxide | Energy/technical data | Methanol output[MWh/MWh total input] | MWh/MWh |  | G |  | Upper | 2050 | 1.1
98 Methanol from hydrogen | Methanol from hydrogen and carbon dioxide | Energy/technical data | Methanol output[MWh/MWh total input] | MWh/MWh |  | G |  | ctrl | 2020 | 0.78
98 Methanol from hydrogen | Methanol from hydrogen and carbon dioxide | Energy/technical data | Methanol output[MWh/MWh total input] | MWh/MWh |  | G |  | ctrl | 2025 | 0.78
98 Methanol from hydrogen | Methanol from hydrogen and carbon dioxide | Energy/technical data | Methanol output[MWh/MWh total input] | MWh/MWh |  | G |  | ctrl | 2030 | 0.78
98 Methanol from hydrogen | Methanol from hydrogen and carbon dioxide | Energy/technical data | Methanol output[MWh/MWh total input] | MWh/MWh |  | G |  | ctrl | 2040 | 0.78
98 Methanol from hydrogen | Methanol from hydrogen and carbon dioxide | Energy/technical data | Methanol output[MWh/MWh total input] | MWh/MWh |  | G |  | ctrl | 2050 | 0.78
98 Methanol from hydrogen | Methanol from hydrogen and carbon dioxide | Energy/technical data | Net steam [MWh/ton-methanol] | MWh/ton-methanol |  | E | 5 | Lower | 2020 | 0.8
98 Methanol from hydrogen | Methanol from hydrogen and carbon dioxide | Energy/technical data | Net steam [MWh/ton-methanol] | MWh/ton-methanol |  | E | 5 | Lower | 2050 | 0.8
98 Methanol from hydrogen | Methanol from hydrogen and carbon dioxide | Energy/technical data | Net steam [MWh/ton-methanol] | MWh/ton-methanol |  | E | 5 | Upper | 2020 | 1.2
98 Methanol from hydrogen | Methanol from hydrogen and carbon dioxide | Energy/technical data | Net steam [MWh/ton-methanol] | MWh/ton-methanol |  | E | 5 | Upper | 2050 | 1.2
98 Methanol from hydrogen | Methanol from hydrogen and carbon dioxide | Energy/technical data | Net steam [MWh/ton-methanol] | MWh/ton-methanol |  | E | 5 | ctrl | 2020 | 0.58
98 Methanol from hydrogen | Methanol from hydrogen and carbon dioxide | Energy/technical data | Net steam [MWh/ton-methanol] | MWh/ton-methanol |  | E | 5 | ctrl | 2025 | 0.58
98 Methanol from hydrogen | Methanol from hydrogen and carbon dioxide | Energy/technical data | Net steam [MWh/ton-methanol] | MWh/ton-methanol |  | E | 5 | ctrl | 2030 | 0.58
98 Methanol from hydrogen | Methanol from hydrogen and carbon dioxide | Energy/technical data | Net steam [MWh/ton-methanol] | MWh/ton-methanol |  | E | 5 | ctrl | 2040 | 0.58
98 Methanol from hydrogen | Methanol from hydrogen and carbon dioxide | Energy/technical data | Net steam [MWh/ton-methanol] | MWh/ton-methanol |  | E | 5 | ctrl | 2050 | 0.58
98 Methanol from hydrogen | Methanol from hydrogen and carbon dioxide | Energy/technical data | Planned outage [weeks per year] | weeks/year |  |  |  | ctrl | 2020 | 3
98 Methanol from hydrogen | Methanol from hydrogen and carbon dioxide | Energy/technical data | Planned outage [weeks per year] | weeks/year |  |  |  | ctrl | 2025 | 3
98 Methanol from hydrogen | Methanol from hydrogen and carbon dioxide | Energy/technical data | Planned outage [weeks per year] | weeks/year |  |  |  | ctrl | 2030 | 3
98 Methanol from hydrogen | Methanol from hydrogen and carbon dioxide | Energy/technical data | Planned outage [weeks per year] | weeks/year |  |  |  | ctrl | 2040 | 3
98 Methanol from hydrogen | Methanol from hydrogen and carbon dioxide | Energy/technical data | Planned outage [weeks per year] | weeks/year |  |  |  | ctrl | 2050 | 3
98 Methanol from hydrogen | Methanol from hydrogen and carbon dioxide | Energy/technical data | Technical lifetime [years] | years |  |  |  | ctrl | 2020 | 30
98 Methanol from hydrogen | Methanol from hydrogen and carbon dioxide | Energy/technical data | Technical lifetime [years] | years |  |  |  | ctrl | 2025 | 30
98 Methanol from hydrogen | Methanol from hydrogen and carbon dioxide | Energy/technical data | Technical lifetime [years] | years |  |  |  | ctrl | 2030 | 30
98 Methanol from hydrogen | Methanol from hydrogen and carbon dioxide | Energy/technical data | Technical lifetime [years] | years |  |  |  | ctrl | 2040 | 30
98 Methanol from hydrogen | Methanol from hydrogen and carbon dioxide | Energy/technical data | Technical lifetime [years] | years |  |  |  | ctrl | 2050 | 30
98 Methanol from hydrogen | Methanol from hydrogen and carbon dioxide | Energy/technical data | Typical total plant size [MW-methanol] | MW-methanol |  |  |  | ctrl | 2020 | 69
98 Methanol from hydrogen | Methanol from hydrogen and carbon dioxide | Energy/technical data | Typical total plant size [MW-methanol] | MW-methanol |  |  |  | ctrl | 2025 | 69
98 Methanol from hydrogen | Methanol from hydrogen and carbon dioxide | Energy/technical data | Typical total plant size [MW-methanol] | MW-methanol |  |  |  | ctrl | 2030 | 138
98 Methanol from hydrogen | Methanol from hydrogen and carbon dioxide | Energy/technical data | Typical total plant size [MW-methanol] | MW-methanol |  |  |  | ctrl | 2040 | 207
98 Methanol from hydrogen | Methanol from hydrogen and carbon dioxide | Energy/technical data | Typical total plant size [MW-methanol] | MW-methanol |  |  |  | ctrl | 2050 | 276
98 Methanol from hydrogen | Methanol from hydrogen and carbon dioxide | Energy/technical data | Typical total plant size [TPD] | TPD |  | A | 3 | ctrl | 2020 | 300
98 Methanol from hydrogen | Methanol from hydrogen and carbon dioxide | Energy/technical data | Typical total plant size [TPD] | TPD |  | A | 3 | ctrl | 2025 | 300
98 Methanol from hydrogen | Methanol from hydrogen and carbon dioxide | Energy/technical data | Typical total plant size [TPD] | TPD |  | A | 3 | ctrl | 2030 | 600
98 Methanol from hydrogen | Methanol from hydrogen and carbon dioxide | Energy/technical data | Typical total plant size [TPD] | TPD |  | A | 3 | ctrl | 2040 | 900
98 Methanol from hydrogen | Methanol from hydrogen and carbon dioxide | Energy/technical data | Typical total plant size [TPD] | TPD |  | A | 3 | ctrl | 2050 | 1200
98 Methanol from hydrogen | Methanol from hydrogen and carbon dioxide | Energy/technical data | Water [ton/ton-methanol] | ton/ton-methanol |  | J |  | Lower | 2020 | 1
98 Methanol from hydrogen | Methanol from hydrogen and carbon dioxide | Energy/technical data | Water [ton/ton-methanol] | ton/ton-methanol |  | J |  | Lower | 2050 | 1
98 Methanol from hydrogen | Methanol from hydrogen and carbon dioxide | Energy/technical data | Water [ton/ton-methanol] | ton/ton-methanol |  | J |  | Upper | 2020 | 1.1
98 Methanol from hydrogen | Methanol from hydrogen and carbon dioxide | Energy/technical data | Water [ton/ton-methanol] | ton/ton-methanol |  | J |  | Upper | 2050 | 1.1
98 Methanol from hydrogen | Methanol from hydrogen and carbon dioxide | Energy/technical data | Water [ton/ton-methanol] | ton/ton-methanol |  | J |  | ctrl | 2020 | 0.55
98 Methanol from hydrogen | Methanol from hydrogen and carbon dioxide | Energy/technical data | Water [ton/ton-methanol] | ton/ton-methanol |  | J |  | ctrl | 2025 | 0.55
98 Methanol from hydrogen | Methanol from hydrogen and carbon dioxide | Energy/technical data | Water [ton/ton-methanol] | ton/ton-methanol |  | J |  | ctrl | 2030 | 0.55
98 Methanol from hydrogen | Methanol from hydrogen and carbon dioxide | Energy/technical data | Water [ton/ton-methanol] | ton/ton-methanol |  | J |  | ctrl | 2040 | 0.55
98 Methanol from hydrogen | Methanol from hydrogen and carbon dioxide | Energy/technical data | Water [ton/ton-methanol] | ton/ton-methanol |  | J |  | ctrl | 2050 | 0.55
98 Methanol from hydrogen | Methanol from hydrogen and carbon dioxide | Financial data | - equipment [%] | pct. |  |  |  | ctrl | 2020 | 85
98 Methanol from hydrogen | Methanol from hydrogen and carbon dioxide | Financial data | - equipment [%] | pct. |  |  |  | ctrl | 2025 | 85
98 Methanol from hydrogen | Methanol from hydrogen and carbon dioxide | Financial data | - equipment [%] | pct. |  |  |  | ctrl | 2030 | 85
98 Methanol from hydrogen | Methanol from hydrogen and carbon dioxide | Financial data | - equipment [%] | pct. |  |  |  | ctrl | 2040 | 85
98 Methanol from hydrogen | Methanol from hydrogen and carbon dioxide | Financial data | - equipment [%] | pct. |  |  |  | ctrl | 2050 | 85
98 Methanol from hydrogen | Methanol from hydrogen and carbon dioxide | Financial data | - installation [%] | pct. |  |  |  | ctrl | 2020 | 15
98 Methanol from hydrogen | Methanol from hydrogen and carbon dioxide | Financial data | - installation [%] | pct. |  |  |  | ctrl | 2025 | 15
98 Methanol from hydrogen | Methanol from hydrogen and carbon dioxide | Financial data | - installation [%] | pct. |  |  |  | ctrl | 2030 | 15
98 Methanol from hydrogen | Methanol from hydrogen and carbon dioxide | Financial data | - installation [%] | pct. |  |  |  | ctrl | 2040 | 15
98 Methanol from hydrogen | Methanol from hydrogen and carbon dioxide | Financial data | - installation [%] | pct. |  |  |  | ctrl | 2050 | 15
98 Methanol from hydrogen | Methanol from hydrogen and carbon dioxide | Financial data | Fixed O&M [k€/[MW-methanol/year]] | kEUR/[MW-methanol/year | 2020 | M | 1 | ctrl | 2020 | 39.0754
98 Methanol from hydrogen | Methanol from hydrogen and carbon dioxide | Financial data | Fixed O&M [k€/[MW-methanol/year]] | kEUR/[MW-methanol/year | 2020 | M | 1 | ctrl | 2025 | 39.0754
98 Methanol from hydrogen | Methanol from hydrogen and carbon dioxide | Financial data | Fixed O&M [k€/[MW-methanol/year]] | kEUR/[MW-methanol/year | 2020 | M | 1 | ctrl | 2030 | 30.392
98 Methanol from hydrogen | Methanol from hydrogen and carbon dioxide | Financial data | Fixed O&M [k€/[MW-methanol/year]] | kEUR/[MW-methanol/year | 2020 | M | 1 | ctrl | 2040 | 30.392
98 Methanol from hydrogen | Methanol from hydrogen and carbon dioxide | Financial data | Fixed O&M [k€/[MW-methanol/year]] | kEUR/[MW-methanol/year | 2020 | M | 1 | ctrl | 2050 | 26.0503
98 Methanol from hydrogen | Methanol from hydrogen and carbon dioxide | Financial data | Specific investment [M€/MW-methanol] | MEUR/MW-methanol | 2020 | L | 1 | Lower | 2020 | 0.5
98 Methanol from hydrogen | Methanol from hydrogen and carbon dioxide | Financial data | Specific investment [M€/MW-methanol] | MEUR/MW-methanol | 2020 | L | 1 | Lower | 2050 | 0.5
98 Methanol from hydrogen | Methanol from hydrogen and carbon dioxide | Financial data | Specific investment [M€/MW-methanol] | MEUR/MW-methanol | 2020 | L | 1 | Upper | 2020 | 1.5
98 Methanol from hydrogen | Methanol from hydrogen and carbon dioxide | Financial data | Specific investment [M€/MW-methanol] | MEUR/MW-methanol | 2020 | L | 1 | Upper | 2050 | 1.5
98 Methanol from hydrogen | Methanol from hydrogen and carbon dioxide | Financial data | Specific investment [M€/MW-methanol] | MEUR/MW-methanol | 2020 | L | 1 | ctrl | 2020 | 1.3459
98 Methanol from hydrogen | Methanol from hydrogen and carbon dioxide | Financial data | Specific investment [M€/MW-methanol] | MEUR/MW-methanol | 2020 | L | 1 | ctrl | 2025 | 1.3459
98 Methanol from hydrogen | Methanol from hydrogen and carbon dioxide | Financial data | Specific investment [M€/MW-methanol] | MEUR/MW-methanol | 2020 | L | 1 | ctrl | 2030 | 1.0854
98 Methanol from hydrogen | Methanol from hydrogen and carbon dioxide | Financial data | Specific investment [M€/MW-methanol] | MEUR/MW-methanol | 2020 | L | 1 | ctrl | 2040 | 0.95518
98 Methanol from hydrogen | Methanol from hydrogen and carbon dioxide | Financial data | Specific investment [M€/MW-methanol] | MEUR/MW-methanol | 2020 | L | 1 | ctrl | 2050 | 0.86834
98 Methanol from hydrogen | Methanol from hydrogen and carbon dioxide | Financial data | Start up [M€/MW-methanol] | MEUR/MW-methanol | 2020 |  |  | ctrl | 2020 | 0
98 Methanol from hydrogen | Methanol from hydrogen and carbon dioxide | Financial data | Start up [M€/MW-methanol] | MEUR/MW-methanol | 2020 |  |  | ctrl | 2025 | 0
98 Methanol from hydrogen | Methanol from hydrogen and carbon dioxide | Financial data | Start up [M€/MW-methanol] | MEUR/MW-methanol | 2020 |  |  | ctrl | 2030 | 0
98 Methanol from hydrogen | Methanol from hydrogen and carbon dioxide | Financial data | Start up [M€/MW-methanol] | MEUR/MW-methanol | 2020 |  |  | ctrl | 2040 | 0
98 Methanol from hydrogen | Methanol from hydrogen and carbon dioxide | Financial data | Start up [M€/MW-methanol] | MEUR/MW-methanol | 2020 |  |  | ctrl | 2050 | 0
98 Methanol from hydrogen | Methanol from hydrogen and carbon dioxide | Financial data | Variable O&M [€/MWh-methanol] | EUR/MWh-methanol | 2020 | N |  | ctrl | 2020 | 0
98 Methanol from hydrogen | Methanol from hydrogen and carbon dioxide | Financial data | Variable O&M [€/MWh-methanol] | EUR/MWh-methanol | 2020 | N |  | ctrl | 2025 | 0
98 Methanol from hydrogen | Methanol from hydrogen and carbon dioxide | Financial data | Variable O&M [€/MWh-methanol] | EUR/MWh-methanol | 2020 | N |  | ctrl | 2030 | 0
98 Methanol from hydrogen | Methanol from hydrogen and carbon dioxide | Financial data | Variable O&M [€/MWh-methanol] | EUR/MWh-methanol | 2020 | N |  | ctrl | 2040 | 0
98 Methanol from hydrogen | Methanol from hydrogen and carbon dioxide | Financial data | Variable O&M [€/MWh-methanol] | EUR/MWh-methanol | 2020 | N |  | ctrl | 2050 | 0
98 Methanol from hydrogen | Methanol from hydrogen and carbon dioxide | Technology-specific data | - equipment [%] | pct. |  |  |  | ctrl | 2020 | 85
98 Methanol from hydrogen | Methanol from hydrogen and carbon dioxide | Technology-specific data | - equipment [%] | pct. |  |  |  | ctrl | 2025 | 85
98 Methanol from hydrogen | Methanol from hydrogen and carbon dioxide | Technology-specific data | - equipment [%] | pct. |  |  |  | ctrl | 2030 | 85
98 Methanol from hydrogen | Methanol from hydrogen and carbon dioxide | Technology-specific data | - equipment [%] | pct. |  |  |  | ctrl | 2040 | 85
98 Methanol from hydrogen | Methanol from hydrogen and carbon dioxide | Technology-specific data | - equipment [%] | pct. |  |  |  | ctrl | 2050 | 85
98 Methanol from hydrogen | Methanol from hydrogen and carbon dioxide | Technology-specific data | - installation [%] | pct. |  |  |  | ctrl | 2020 | 15
98 Methanol from hydrogen | Methanol from hydrogen and carbon dioxide | Technology-specific data | - installation [%] | pct. |  |  |  | ctrl | 2025 | 15
98 Methanol from hydrogen | Methanol from hydrogen and carbon dioxide | Technology-specific data | - installation [%] | pct. |  |  |  | ctrl | 2030 | 15
98 Methanol from hydrogen | Methanol from hydrogen and carbon dioxide | Technology-specific data | - installation [%] | pct. |  |  |  | ctrl | 2040 | 15
98 Methanol from hydrogen | Methanol from hydrogen and carbon dioxide | Technology-specific data | - installation [%] | pct. |  |  |  | ctrl | 2050 | 15
98 Methanol from hydrogen | Methanol from hydrogen and carbon dioxide | Technology-specific data | Fixed O&M [M€/[1,000 TPD/year]] | MEUR/[1,000TPD/year | 2020 | M | 1 | ctrl | 2020 | 9
98 Methanol from hydrogen | Methanol from hydrogen and carbon dioxide | Technology-specific data | Fixed O&M [M€/[1,000 TPD/year]] | MEUR/[1,000TPD/year | 2020 | M | 1 | ctrl | 2025 | 9
98 Methanol from hydrogen | Methanol from hydrogen and carbon dioxide | Technology-specific data | Fixed O&M [M€/[1,000 TPD/year]] | MEUR/[1,000TPD/year | 2020 | M | 1 | ctrl | 2030 | 7
98 Methanol from hydrogen | Methanol from hydrogen and carbon dioxide | Technology-specific data | Fixed O&M [M€/[1,000 TPD/year]] | MEUR/[1,000TPD/year | 2020 | M | 1 | ctrl | 2040 | 7
98 Methanol from hydrogen | Methanol from hydrogen and carbon dioxide | Technology-specific data | Fixed O&M [M€/[1,000 TPD/year]] | MEUR/[1,000TPD/year | 2020 | M | 1 | ctrl | 2050 | 6
98 Methanol from hydrogen | Methanol from hydrogen and carbon dioxide | Technology-specific data | Specific density [kg/l] or [ton/m3] | kg/l |  |  |  | ctrl | 2020 | 0.79
98 Methanol from hydrogen | Methanol from hydrogen and carbon dioxide | Technology-specific data | Specific density [kg/l] or [ton/m3] | kg/l |  |  |  | ctrl | 2025 | 0.79
98 Methanol from hydrogen | Methanol from hydrogen and carbon dioxide | Technology-specific data | Specific density [kg/l] or [ton/m3] | kg/l |  |  |  | ctrl | 2030 | 0.79
98 Methanol from hydrogen | Methanol from hydrogen and carbon dioxide | Technology-specific data | Specific density [kg/l] or [ton/m3] | kg/l |  |  |  | ctrl | 2040 | 0.79
98 Methanol from hydrogen | Methanol from hydrogen and carbon dioxide | Technology-specific data | Specific density [kg/l] or [ton/m3] | kg/l |  |  |  | ctrl | 2050 | 0.79
98 Methanol from hydrogen | Methanol from hydrogen and carbon dioxide | Technology-specific data | Specific energy content [GJ/ton-methanol] | GJ/ton-methanol |  |  |  | ctrl | 2020 | 19.9
98 Methanol from hydrogen | Methanol from hydrogen and carbon dioxide | Technology-specific data | Specific energy content [GJ/ton-methanol] | GJ/ton-methanol |  |  |  | ctrl | 2025 | 19.9
98 Methanol from hydrogen | Methanol from hydrogen and carbon dioxide | Technology-specific data | Specific energy content [GJ/ton-methanol] | GJ/ton-methanol |  |  |  | ctrl | 2030 | 19.9
98 Methanol from hydrogen | Methanol from hydrogen and carbon dioxide | Technology-specific data | Specific energy content [GJ/ton-methanol] | GJ/ton-methanol |  |  |  | ctrl | 2040 | 19.9
98 Methanol from hydrogen | Methanol from hydrogen and carbon dioxide | Technology-specific data | Specific energy content [GJ/ton-methanol] | GJ/ton-methanol |  |  |  | ctrl | 2050 | 19.9
98 Methanol from hydrogen | Methanol from hydrogen and carbon dioxide | Technology-specific data | Specific investment [M€/TPD] | MEUR/TPD | 2020 | L | 1 | Lower | 2020 | 0.5
98 Methanol from hydrogen | Methanol from hydrogen and carbon dioxide | Technology-specific data | Specific investment [M€/TPD] | MEUR/TPD | 2020 | L | 1 | Lower | 2050 | 0.5
98 Methanol from hydrogen | Methanol from hydrogen and carbon dioxide | Technology-specific data | Specific investment [M€/TPD] | MEUR/TPD | 2020 | L | 1 | Upper | 2020 | 1.5
98 Methanol from hydrogen | Methanol from hydrogen and carbon dioxide | Technology-specific data | Specific investment [M€/TPD] | MEUR/TPD | 2020 | L | 1 | Upper | 2050 | 1.5
98 Methanol from hydrogen | Methanol from hydrogen and carbon dioxide | Technology-specific data | Specific investment [M€/TPD] | MEUR/TPD | 2020 | L | 1 | ctrl | 2020 | 0.31
98 Methanol from hydrogen | Methanol from hydrogen and carbon dioxide | Technology-specific data | Specific investment [M€/TPD] | MEUR/TPD | 2020 | L | 1 | ctrl | 2025 | 0.31
98 Methanol from hydrogen | Methanol from hydrogen and carbon dioxide | Technology-specific data | Specific investment [M€/TPD] | MEUR/TPD | 2020 | L | 1 | ctrl | 2030 | 0.25
98 Methanol from hydrogen | Methanol from hydrogen and carbon dioxide | Technology-specific data | Specific investment [M€/TPD] | MEUR/TPD | 2020 | L | 1 | ctrl | 2040 | 0.22
98 Methanol from hydrogen | Methanol from hydrogen and carbon dioxide | Technology-specific data | Specific investment [M€/TPD] | MEUR/TPD | 2020 | L | 1 | ctrl | 2050 | 0.2
98 Methanol from hydrogen | Methanol from hydrogen and carbon dioxide | Technology-specific data | Start up [M€/TPD] | MEUR/TPD | 2020 |  |  | ctrl | 2020 | 0
98 Methanol from hydrogen | Methanol from hydrogen and carbon dioxide | Technology-specific data | Start up [M€/TPD] | MEUR/TPD | 2020 |  |  | ctrl | 2025 | 0
98 Methanol from hydrogen | Methanol from hydrogen and carbon dioxide | Technology-specific data | Start up [M€/TPD] | MEUR/TPD | 2020 |  |  | ctrl | 2030 | 0
98 Methanol from hydrogen | Methanol from hydrogen and carbon dioxide | Technology-specific data | Start up [M€/TPD] | MEUR/TPD | 2020 |  |  | ctrl | 2040 | 0
98 Methanol from hydrogen | Methanol from hydrogen and carbon dioxide | Technology-specific data | Start up [M€/TPD] | MEUR/TPD | 2020 |  |  | ctrl | 2050 | 0
98 Methanol from hydrogen | Methanol from hydrogen and carbon dioxide | Technology-specific data | Variable O&M [M€/1,000 ton-methanol] | MEUR/1,000ton-methanol | 2020 |  |  | ctrl | 2020 | 0
98 Methanol from hydrogen | Methanol from hydrogen and carbon dioxide | Technology-specific data | Variable O&M [M€/1,000 ton-methanol] | MEUR/1,000ton-methanol | 2020 |  |  | ctrl | 2025 | 0
98 Methanol from hydrogen | Methanol from hydrogen and carbon dioxide | Technology-specific data | Variable O&M [M€/1,000 ton-methanol] | MEUR/1,000ton-methanol | 2020 |  |  | ctrl | 2030 | 0
98 Methanol from hydrogen | Methanol from hydrogen and carbon dioxide | Technology-specific data | Variable O&M [M€/1,000 ton-methanol] | MEUR/1,000ton-methanol | 2020 |  |  | ctrl | 2040 | 0
98 Methanol from hydrogen | Methanol from hydrogen and carbon dioxide | Technology-specific data | Variable O&M [M€/1,000 ton-methanol] | MEUR/1,000ton-methanol | 2020 |  |  | ctrl | 2050 | 0
98.b Methanol from biogas & H2 | Methanol from biogas and hydrogen | Energy/technical data | Biogas [MWh/ton-methanol] | MWh/ton-methanol |  | B | [1] | Lower | 2020 | 1
98.b Methanol from biogas & H2 | Methanol from biogas and hydrogen | Energy/technical data | Biogas [MWh/ton-methanol] | MWh/ton-methanol |  | B | [1] | Lower | 2050 | 1
98.b Methanol from biogas & H2 | Methanol from biogas and hydrogen | Energy/technical data | Biogas [MWh/ton-methanol] | MWh/ton-methanol |  | B | [1] | Upper | 2020 | 1
98.b Methanol from biogas & H2 | Methanol from biogas and hydrogen | Energy/technical data | Biogas [MWh/ton-methanol] | MWh/ton-methanol |  | B | [1] | Upper | 2050 | 1
98.b Methanol from biogas & H2 | Methanol from biogas and hydrogen | Energy/technical data | Biogas [MWh/ton-methanol] | MWh/ton-methanol |  | B | [1] | ctrl | 2020 | 4.0959
98.b Methanol from biogas & H2 | Methanol from biogas and hydrogen | Energy/technical data | Biogas [MWh/ton-methanol] | MWh/ton-methanol |  | B | [1] | ctrl | 2025 | 4.0959
98.b Methanol from biogas & H2 | Methanol from biogas and hydrogen | Energy/technical data | Biogas [MWh/ton-methanol] | MWh/ton-methanol |  | B | [1] | ctrl | 2030 | 4.0959
98.b Methanol from biogas & H2 | Methanol from biogas and hydrogen | Energy/technical data | Biogas [MWh/ton-methanol] | MWh/ton-methanol |  | B | [1] | ctrl | 2040 | 4.0959
98.b Methanol from biogas & H2 | Methanol from biogas and hydrogen | Energy/technical data | Biogas [MWh/ton-methanol] | MWh/ton-methanol |  | B | [1] | ctrl | 2050 | 4.0959
98.b Methanol from biogas & H2 | Methanol from biogas and hydrogen | Energy/technical data | Biogas [Nm3/h] | Nm3/h |  |  |  | ctrl | 2020 | 90
98.b Methanol from biogas & H2 | Methanol from biogas and hydrogen | Energy/technical data | Biogas [Nm3/h] | Nm3/h |  |  |  | ctrl | 2025 | 90
98.b Methanol from biogas & H2 | Methanol from biogas and hydrogen | Energy/technical data | Biogas [Nm3/h] | Nm3/h |  |  |  | ctrl | 2030 | 900
98.b Methanol from biogas & H2 | Methanol from biogas and hydrogen | Energy/technical data | Biogas [Nm3/h] | Nm3/h |  |  |  | ctrl | 2040 | 5000
98.b Methanol from biogas & H2 | Methanol from biogas and hydrogen | Energy/technical data | Biogas [Nm3/h] | Nm3/h |  |  |  | ctrl | 2050 | 5000
98.b Methanol from biogas & H2 | Methanol from biogas and hydrogen | Energy/technical data | Biogas [ton/ton-methanol] | ton/ton-methanol |  | B | [1] | Lower | 2020 | 1
98.b Methanol from biogas & H2 | Methanol from biogas and hydrogen | Energy/technical data | Biogas [ton/ton-methanol] | ton/ton-methanol |  | B | [1] | Lower | 2050 | 1
98.b Methanol from biogas & H2 | Methanol from biogas and hydrogen | Energy/technical data | Biogas [ton/ton-methanol] | ton/ton-methanol |  | B | [1] | Upper | 2020 | 1
98.b Methanol from biogas & H2 | Methanol from biogas and hydrogen | Energy/technical data | Biogas [ton/ton-methanol] | ton/ton-methanol |  | B | [1] | Upper | 2050 | 1
98.b Methanol from biogas & H2 | Methanol from biogas and hydrogen | Energy/technical data | Biogas [ton/ton-methanol] | ton/ton-methanol |  | B | [1] | ctrl | 2020 | 0.89477
98.b Methanol from biogas & H2 | Methanol from biogas and hydrogen | Energy/technical data | Biogas [ton/ton-methanol] | ton/ton-methanol |  | B | [1] | ctrl | 2025 | 0.89477
98.b Methanol from biogas & H2 | Methanol from biogas and hydrogen | Energy/technical data | Biogas [ton/ton-methanol] | ton/ton-methanol |  | B | [1] | ctrl | 2030 | 0.89477
98.b Methanol from biogas & H2 | Methanol from biogas and hydrogen | Energy/technical data | Biogas [ton/ton-methanol] | ton/ton-methanol |  | B | [1] | ctrl | 2040 | 0.89477
98.b Methanol from biogas & H2 | Methanol from biogas and hydrogen | Energy/technical data | Biogas [ton/ton-methanol] | ton/ton-methanol |  | B | [1] | ctrl | 2050 | 0.89477
98.b Methanol from biogas & H2 | Methanol from biogas and hydrogen | Energy/technical data | Construction time [years] | years |  | J. | [1] | ctrl | 2020 | 2
98.b Methanol from biogas & H2 | Methanol from biogas and hydrogen | Energy/technical data | Construction time [years] | years |  | J. | [1] | ctrl | 2025 | 2
98.b Methanol from biogas & H2 | Methanol from biogas and hydrogen | Energy/technical data | Construction time [years] | years |  | J. | [1] | ctrl | 2030 | 2
98.b Methanol from biogas & H2 | Methanol from biogas and hydrogen | Energy/technical data | Construction time [years] | years |  | J. | [1] | ctrl | 2040 | 2
98.b Methanol from biogas & H2 | Methanol from biogas and hydrogen | Energy/technical data | Construction time [years] | years |  | J. | [1] | ctrl | 2050 | 2
98.b Methanol from biogas & H2 | Methanol from biogas and hydrogen | Energy/technical data | District heating [MWh/MWh total input] | MWh/MWh |  | G. | [1] | Lower | 2020 | 1
98.b Methanol from biogas & H2 | Methanol from biogas and hydrogen | Energy/technical data | District heating [MWh/MWh total input] | MWh/MWh |  | G. | [1] | Lower | 2050 | 1
98.b Methanol from biogas & H2 | Methanol from biogas and hydrogen | Energy/technical data | District heating [MWh/MWh total input] | MWh/MWh |  | G. | [1] | Upper | 2020 | 1.1
98.b Methanol from biogas & H2 | Methanol from biogas and hydrogen | Energy/technical data | District heating [MWh/MWh total input] | MWh/MWh |  | G. | [1] | Upper | 2050 | 1.1
98.b Methanol from biogas & H2 | Methanol from biogas and hydrogen | Energy/technical data | District heating [MWh/MWh total input] | MWh/MWh |  | G. | [1] | ctrl | 2020 | 0
98.b Methanol from biogas & H2 | Methanol from biogas and hydrogen | Energy/technical data | District heating [MWh/MWh total input] | MWh/MWh |  | G. | [1] | ctrl | 2025 | 0
98.b Methanol from biogas & H2 | Methanol from biogas and hydrogen | Energy/technical data | District heating [MWh/MWh total input] | MWh/MWh |  | G. | [1] | ctrl | 2030 | 0
98.b Methanol from biogas & H2 | Methanol from biogas and hydrogen | Energy/technical data | District heating [MWh/MWh total input] | MWh/MWh |  | G. | [1] | ctrl | 2040 | 0
98.b Methanol from biogas & H2 | Methanol from biogas and hydrogen | Energy/technical data | District heating [MWh/MWh total input] | MWh/MWh |  | G. | [1] | ctrl | 2050 | 0
98.b Methanol from biogas & H2 | Methanol from biogas and hydrogen | Energy/technical data | Effluent gas [MWh/MWh total input] | MWh/MWh |  | H. | [1] | Lower | 2020 | 1
98.b Methanol from biogas & H2 | Methanol from biogas and hydrogen | Energy/technical data | Effluent gas [MWh/MWh total input] | MWh/MWh |  | H. | [1] | Lower | 2050 | 1
98.b Methanol from biogas & H2 | Methanol from biogas and hydrogen | Energy/technical data | Effluent gas [MWh/MWh total input] | MWh/MWh |  | H. | [1] | Upper | 2020 | 1
98.b Methanol from biogas & H2 | Methanol from biogas and hydrogen | Energy/technical data | Effluent gas [MWh/MWh total input] | MWh/MWh |  | H. | [1] | Upper | 2050 | 1
98.b Methanol from biogas & H2 | Methanol from biogas and hydrogen | Energy/technical data | Effluent gas [MWh/MWh total input] | MWh/MWh |  | H. | [1] | ctrl | 2020 | 0.028293
98.b Methanol from biogas & H2 | Methanol from biogas and hydrogen | Energy/technical data | Effluent gas [MWh/MWh total input] | MWh/MWh |  | H. | [1] | ctrl | 2025 | 0.028293
98.b Methanol from biogas & H2 | Methanol from biogas and hydrogen | Energy/technical data | Effluent gas [MWh/MWh total input] | MWh/MWh |  | H. | [1] | ctrl | 2030 | 0.028293
98.b Methanol from biogas & H2 | Methanol from biogas and hydrogen | Energy/technical data | Effluent gas [MWh/MWh total input] | MWh/MWh |  | H. | [1] | ctrl | 2040 | 0.028293
98.b Methanol from biogas & H2 | Methanol from biogas and hydrogen | Energy/technical data | Effluent gas [MWh/MWh total input] | MWh/MWh |  | H. | [1] | ctrl | 2050 | 0.028293
98.b Methanol from biogas & H2 | Methanol from biogas and hydrogen | Energy/technical data | Electricity [MWh/ton-methanol] | MWh/ton-methanol |  | D | [1] | Lower | 2020 | 0.9
98.b Methanol from biogas & H2 | Methanol from biogas and hydrogen | Energy/technical data | Electricity [MWh/ton-methanol] | MWh/ton-methanol |  | D | [1] | Lower | 2050 | 0.9
98.b Methanol from biogas & H2 | Methanol from biogas and hydrogen | Energy/technical data | Electricity [MWh/ton-methanol] | MWh/ton-methanol |  | D | [1] | Upper | 2020 | 1.1
98.b Methanol from biogas & H2 | Methanol from biogas and hydrogen | Energy/technical data | Electricity [MWh/ton-methanol] | MWh/ton-methanol |  | D | [1] | Upper | 2050 | 1.1
98.b Methanol from biogas & H2 | Methanol from biogas and hydrogen | Energy/technical data | Electricity [MWh/ton-methanol] | MWh/ton-methanol |  | D | [1] | ctrl | 2020 | 0.34
98.b Methanol from biogas & H2 | Methanol from biogas and hydrogen | Energy/technical data | Electricity [MWh/ton-methanol] | MWh/ton-methanol |  | D | [1] | ctrl | 2025 | 0.34
98.b Methanol from biogas & H2 | Methanol from biogas and hydrogen | Energy/technical data | Electricity [MWh/ton-methanol] | MWh/ton-methanol |  | D | [1] | ctrl | 2030 | 0.34
98.b Methanol from biogas & H2 | Methanol from biogas and hydrogen | Energy/technical data | Electricity [MWh/ton-methanol] | MWh/ton-methanol |  | D | [1] | ctrl | 2040 | 0.34
98.b Methanol from biogas & H2 | Methanol from biogas and hydrogen | Energy/technical data | Electricity [MWh/ton-methanol] | MWh/ton-methanol |  | D | [1] | ctrl | 2050 | 0.34
98.b Methanol from biogas & H2 | Methanol from biogas and hydrogen | Energy/technical data | Forced outage [%] | pct. |  | J. | [1] | ctrl | 2020 | 5
98.b Methanol from biogas & H2 | Methanol from biogas and hydrogen | Energy/technical data | Forced outage [%] | pct. |  | J. | [1] | ctrl | 2025 | 4
98.b Methanol from biogas & H2 | Methanol from biogas and hydrogen | Energy/technical data | Forced outage [%] | pct. |  | J. | [1] | ctrl | 2030 | 3
98.b Methanol from biogas & H2 | Methanol from biogas and hydrogen | Energy/technical data | Forced outage [%] | pct. |  | J. | [1] | ctrl | 2040 | 3
98.b Methanol from biogas & H2 | Methanol from biogas and hydrogen | Energy/technical data | Forced outage [%] | pct. |  | J. | [1] | ctrl | 2050 | 2
98.b Methanol from biogas & H2 | Methanol from biogas and hydrogen | Energy/technical data | Heat loss [MWh/MWh total input] | MWh/MWh |  | I. | [1] | Lower | 2020 | 0.9
98.b Methanol from biogas & H2 | Methanol from biogas and hydrogen | Energy/technical data | Heat loss [MWh/MWh total input] | MWh/MWh |  | I. | [1] | Lower | 2050 | 0.9
98.b Methanol from biogas & H2 | Methanol from biogas and hydrogen | Energy/technical data | Heat loss [MWh/MWh total input] | MWh/MWh |  | I. | [1] | Upper | 2020 | 1
98.b Methanol from biogas & H2 | Methanol from biogas and hydrogen | Energy/technical data | Heat loss [MWh/MWh total input] | MWh/MWh |  | I. | [1] | Upper | 2050 | 1
98.b Methanol from biogas & H2 | Methanol from biogas and hydrogen | Energy/technical data | Heat loss [MWh/MWh total input] | MWh/MWh |  | I. | [1] | ctrl | 2020 | 0.19098
98.b Methanol from biogas & H2 | Methanol from biogas and hydrogen | Energy/technical data | Heat loss [MWh/MWh total input] | MWh/MWh |  | I. | [1] | ctrl | 2025 | 0.19098
98.b Methanol from biogas & H2 | Methanol from biogas and hydrogen | Energy/technical data | Heat loss [MWh/MWh total input] | MWh/MWh |  | I. | [1] | ctrl | 2030 | 0.19098
98.b Methanol from biogas & H2 | Methanol from biogas and hydrogen | Energy/technical data | Heat loss [MWh/MWh total input] | MWh/MWh |  | I. | [1] | ctrl | 2040 | 0.19098
98.b Methanol from biogas & H2 | Methanol from biogas and hydrogen | Energy/technical data | Heat loss [MWh/MWh total input] | MWh/MWh |  | I. | [1] | ctrl | 2050 | 0.19098
98.b Methanol from biogas & H2 | Methanol from biogas and hydrogen | Energy/technical data | Hydrogen [MWh/ton-methanol] | MWh/ton-methanol |  | C | [1] | Lower | 2020 | 1
98.b Methanol from biogas & H2 | Methanol from biogas and hydrogen | Energy/technical data | Hydrogen [MWh/ton-methanol] | MWh/ton-methanol |  | C | [1] | Lower | 2050 | 1
98.b Methanol from biogas & H2 | Methanol from biogas and hydrogen | Energy/technical data | Hydrogen [MWh/ton-methanol] | MWh/ton-methanol |  | C | [1] | Upper | 2020 | 1
98.b Methanol from biogas & H2 | Methanol from biogas and hydrogen | Energy/technical data | Hydrogen [MWh/ton-methanol] | MWh/ton-methanol |  | C | [1] | Upper | 2050 | 1
98.b Methanol from biogas & H2 | Methanol from biogas and hydrogen | Energy/technical data | Hydrogen [MWh/ton-methanol] | MWh/ton-methanol |  | C | [1] | ctrl | 2020 | 2.48
98.b Methanol from biogas & H2 | Methanol from biogas and hydrogen | Energy/technical data | Hydrogen [MWh/ton-methanol] | MWh/ton-methanol |  | C | [1] | ctrl | 2025 | 2.48
98.b Methanol from biogas & H2 | Methanol from biogas and hydrogen | Energy/technical data | Hydrogen [MWh/ton-methanol] | MWh/ton-methanol |  | C | [1] | ctrl | 2030 | 2.48
98.b Methanol from biogas & H2 | Methanol from biogas and hydrogen | Energy/technical data | Hydrogen [MWh/ton-methanol] | MWh/ton-methanol |  | C | [1] | ctrl | 2040 | 2.48
98.b Methanol from biogas & H2 | Methanol from biogas and hydrogen | Energy/technical data | Hydrogen [MWh/ton-methanol] | MWh/ton-methanol |  | C | [1] | ctrl | 2050 | 2.48
98.b Methanol from biogas & H2 | Methanol from biogas and hydrogen | Energy/technical data | Hydrogen [ton/ton-methanol] | ton/ton-methanol |  | C | [1] | Lower | 2020 | 1
98.b Methanol from biogas & H2 | Methanol from biogas and hydrogen | Energy/technical data | Hydrogen [ton/ton-methanol] | ton/ton-methanol |  | C | [1] | Lower | 2050 | 1
98.b Methanol from biogas & H2 | Methanol from biogas and hydrogen | Energy/technical data | Hydrogen [ton/ton-methanol] | ton/ton-methanol |  | C | [1] | Upper | 2020 | 1
98.b Methanol from biogas & H2 | Methanol from biogas and hydrogen | Energy/technical data | Hydrogen [ton/ton-methanol] | ton/ton-methanol |  | C | [1] | Upper | 2050 | 1
98.b Methanol from biogas & H2 | Methanol from biogas and hydrogen | Energy/technical data | Hydrogen [ton/ton-methanol] | ton/ton-methanol |  | C | [1] | ctrl | 2020 | 0.074474
98.b Methanol from biogas & H2 | Methanol from biogas and hydrogen | Energy/technical data | Hydrogen [ton/ton-methanol] | ton/ton-methanol |  | C | [1] | ctrl | 2025 | 0.074474
98.b Methanol from biogas & H2 | Methanol from biogas and hydrogen | Energy/technical data | Hydrogen [ton/ton-methanol] | ton/ton-methanol |  | C | [1] | ctrl | 2030 | 0.074474
98.b Methanol from biogas & H2 | Methanol from biogas and hydrogen | Energy/technical data | Hydrogen [ton/ton-methanol] | ton/ton-methanol |  | C | [1] | ctrl | 2040 | 0.074474
98.b Methanol from biogas & H2 | Methanol from biogas and hydrogen | Energy/technical data | Hydrogen [ton/ton-methanol] | ton/ton-methanol |  | C | [1] | ctrl | 2050 | 0.074474
98.b Methanol from biogas & H2 | Methanol from biogas and hydrogen | Energy/technical data | Methanol [MWh/MWh total input] | MWh/MWh |  | F. | [1] | Lower | 2020 | 1
98.b Methanol from biogas & H2 | Methanol from biogas and hydrogen | Energy/technical data | Methanol [MWh/MWh total input] | MWh/MWh |  | F. | [1] | Lower | 2050 | 1
98.b Methanol from biogas & H2 | Methanol from biogas and hydrogen | Energy/technical data | Methanol [MWh/MWh total input] | MWh/MWh |  | F. | [1] | Upper | 2020 | 1.1
98.b Methanol from biogas & H2 | Methanol from biogas and hydrogen | Energy/technical data | Methanol [MWh/MWh total input] | MWh/MWh |  | F. | [1] | Upper | 2050 | 1.1
98.b Methanol from biogas & H2 | Methanol from biogas and hydrogen | Energy/technical data | Methanol [MWh/MWh total input] | MWh/MWh |  | F. | [1] | ctrl | 2020 | 0.78199
98.b Methanol from biogas & H2 | Methanol from biogas and hydrogen | Energy/technical data | Methanol [MWh/MWh total input] | MWh/MWh |  | F. | [1] | ctrl | 2025 | 0.78199
98.b Methanol from biogas & H2 | Methanol from biogas and hydrogen | Energy/technical data | Methanol [MWh/MWh total input] | MWh/MWh |  | F. | [1] | ctrl | 2030 | 0.78199
98.b Methanol from biogas & H2 | Methanol from biogas and hydrogen | Energy/technical data | Methanol [MWh/MWh total input] | MWh/MWh |  | F. | [1] | ctrl | 2040 | 0.78199
98.b Methanol from biogas & H2 | Methanol from biogas and hydrogen | Energy/technical data | Methanol [MWh/MWh total input] | MWh/MWh |  | F. | [1] | ctrl | 2050 | 0.78199
98.b Methanol from biogas & H2 | Methanol from biogas and hydrogen | Energy/technical data | Net steam [MWh/ton-methanol] | MWh/ton-methanol |  | E | [1] | Lower | 2020 | 0.9
98.b Methanol from biogas & H2 | Methanol from biogas and hydrogen | Energy/technical data | Net steam [MWh/ton-methanol] | MWh/ton-methanol |  | E | [1] | Lower | 2050 | 0.9
98.b Methanol from biogas & H2 | Methanol from biogas and hydrogen | Energy/technical data | Net steam [MWh/ton-methanol] | MWh/ton-methanol |  | E | [1] | Upper | 2020 | 1.1
98.b Methanol from biogas & H2 | Methanol from biogas and hydrogen | Energy/technical data | Net steam [MWh/ton-methanol] | MWh/ton-methanol |  | E | [1] | Upper | 2050 | 1.1
98.b Methanol from biogas & H2 | Methanol from biogas and hydrogen | Energy/technical data | Net steam [MWh/ton-methanol] | MWh/ton-methanol |  | E | [1] | ctrl | 2020 | 0.153
98.b Methanol from biogas & H2 | Methanol from biogas and hydrogen | Energy/technical data | Net steam [MWh/ton-methanol] | MWh/ton-methanol |  | E | [1] | ctrl | 2025 | 0.153
98.b Methanol from biogas & H2 | Methanol from biogas and hydrogen | Energy/technical data | Net steam [MWh/ton-methanol] | MWh/ton-methanol |  | E | [1] | ctrl | 2030 | 0.153
98.b Methanol from biogas & H2 | Methanol from biogas and hydrogen | Energy/technical data | Net steam [MWh/ton-methanol] | MWh/ton-methanol |  | E | [1] | ctrl | 2040 | 0.153
98.b Methanol from biogas & H2 | Methanol from biogas and hydrogen | Energy/technical data | Net steam [MWh/ton-methanol] | MWh/ton-methanol |  | E | [1] | ctrl | 2050 | 0.153
98.b Methanol from biogas & H2 | Methanol from biogas and hydrogen | Energy/technical data | Oxygen [ton/ton-methanol] | ton/ton-methanol |  |  | [1] | Lower | 2020 | 1
98.b Methanol from biogas & H2 | Methanol from biogas and hydrogen | Energy/technical data | Oxygen [ton/ton-methanol] | ton/ton-methanol |  |  | [1] | Lower | 2050 | 1
98.b Methanol from biogas & H2 | Methanol from biogas and hydrogen | Energy/technical data | Oxygen [ton/ton-methanol] | ton/ton-methanol |  |  | [1] | Upper | 2020 | 1
98.b Methanol from biogas & H2 | Methanol from biogas and hydrogen | Energy/technical data | Oxygen [ton/ton-methanol] | ton/ton-methanol |  |  | [1] | Upper | 2050 | 1
98.b Methanol from biogas & H2 | Methanol from biogas and hydrogen | Energy/technical data | Oxygen [ton/ton-methanol] | ton/ton-methanol |  |  | [1] | ctrl | 2020 | 0.42871
98.b Methanol from biogas & H2 | Methanol from biogas and hydrogen | Energy/technical data | Oxygen [ton/ton-methanol] | ton/ton-methanol |  |  | [1] | ctrl | 2025 | 0.42871
98.b Methanol from biogas & H2 | Methanol from biogas and hydrogen | Energy/technical data | Oxygen [ton/ton-methanol] | ton/ton-methanol |  |  | [1] | ctrl | 2030 | 0.42871
98.b Methanol from biogas & H2 | Methanol from biogas and hydrogen | Energy/technical data | Oxygen [ton/ton-methanol] | ton/ton-methanol |  |  | [1] | ctrl | 2040 | 0.42871
98.b Methanol from biogas & H2 | Methanol from biogas and hydrogen | Energy/technical data | Oxygen [ton/ton-methanol] | ton/ton-methanol |  |  | [1] | ctrl | 2050 | 0.42871
98.b Methanol from biogas & H2 | Methanol from biogas and hydrogen | Energy/technical data | Planned outage [weeks per year] | weeks/year |  | J. | [1] | ctrl | 2020 | 3
98.b Methanol from biogas & H2 | Methanol from biogas and hydrogen | Energy/technical data | Planned outage [weeks per year] | weeks/year |  | J. | [1] | ctrl | 2025 | 3
98.b Methanol from biogas & H2 | Methanol from biogas and hydrogen | Energy/technical data | Planned outage [weeks per year] | weeks/year |  | J. | [1] | ctrl | 2030 | 3
98.b Methanol from biogas & H2 | Methanol from biogas and hydrogen | Energy/technical data | Planned outage [weeks per year] | weeks/year |  | J. | [1] | ctrl | 2040 | 3
98.b Methanol from biogas & H2 | Methanol from biogas and hydrogen | Energy/technical data | Planned outage [weeks per year] | weeks/year |  | J. | [1] | ctrl | 2050 | 3
98.b Methanol from biogas & H2 | Methanol from biogas and hydrogen | Energy/technical data | Technical lifetime [years] | years |  | J. | [1] | ctrl | 2020 | 25
98.b Methanol from biogas & H2 | Methanol from biogas and hydrogen | Energy/technical data | Technical lifetime [years] | years |  | J. | [1] | ctrl | 2025 | 25
98.b Methanol from biogas & H2 | Methanol from biogas and hydrogen | Energy/technical data | Technical lifetime [years] | years |  | J. | [1] | ctrl | 2030 | 25
98.b Methanol from biogas & H2 | Methanol from biogas and hydrogen | Energy/technical data | Technical lifetime [years] | years |  | J. | [1] | ctrl | 2040 | 25
98.b Methanol from biogas & H2 | Methanol from biogas and hydrogen | Energy/technical data | Technical lifetime [years] | years |  | J. | [1] | ctrl | 2050 | 25
98.b Methanol from biogas & H2 | Methanol from biogas and hydrogen | Energy/technical data | Typical total plant size [MW-methanol] | MW-methanol |  |  |  | ctrl | 2020 | 0.69804
98.b Methanol from biogas & H2 | Methanol from biogas and hydrogen | Energy/technical data | Typical total plant size [MW-methanol] | MW-methanol |  |  |  | ctrl | 2025 | 0.69804
98.b Methanol from biogas & H2 | Methanol from biogas and hydrogen | Energy/technical data | Typical total plant size [MW-methanol] | MW-methanol |  |  |  | ctrl | 2030 | 6.9804
98.b Methanol from biogas & H2 | Methanol from biogas and hydrogen | Energy/technical data | Typical total plant size [MW-methanol] | MW-methanol |  |  |  | ctrl | 2040 | 38.78
98.b Methanol from biogas & H2 | Methanol from biogas and hydrogen | Energy/technical data | Typical total plant size [MW-methanol] | MW-methanol |  |  |  | ctrl | 2050 | 38.78
98.b Methanol from biogas & H2 | Methanol from biogas and hydrogen | Energy/technical data | Typical total plant size [TPD] | TPD |  | A |  | ctrl | 2020 | 3.024
98.b Methanol from biogas & H2 | Methanol from biogas and hydrogen | Energy/technical data | Typical total plant size [TPD] | TPD |  | A |  | ctrl | 2025 | 3.024
98.b Methanol from biogas & H2 | Methanol from biogas and hydrogen | Energy/technical data | Typical total plant size [TPD] | TPD |  | A |  | ctrl | 2030 | 30.24
98.b Methanol from biogas & H2 | Methanol from biogas and hydrogen | Energy/technical data | Typical total plant size [TPD] | TPD |  | A |  | ctrl | 2040 | 168
98.b Methanol from biogas & H2 | Methanol from biogas and hydrogen | Energy/technical data | Typical total plant size [TPD] | TPD |  | A |  | ctrl | 2050 | 168
98.b Methanol from biogas & H2 | Methanol from biogas and hydrogen | Energy/technical data | Water [ton/ton-methanol] | ton/ton-methanol |  | J. | [1] | Lower | 2020 | 1
98.b Methanol from biogas & H2 | Methanol from biogas and hydrogen | Energy/technical data | Water [ton/ton-methanol] | ton/ton-methanol |  | J. | [1] | Lower | 2050 | 1
98.b Methanol from biogas & H2 | Methanol from biogas and hydrogen | Energy/technical data | Water [ton/ton-methanol] | ton/ton-methanol |  | J. | [1] | Upper | 2020 | 1
98.b Methanol from biogas & H2 | Methanol from biogas and hydrogen | Energy/technical data | Water [ton/ton-methanol] | ton/ton-methanol |  | J. | [1] | Upper | 2050 | 1
98.b Methanol from biogas & H2 | Methanol from biogas and hydrogen | Energy/technical data | Water [ton/ton-methanol] | ton/ton-methanol |  | J. | [1] | ctrl | 2020 | 0.30276
98.b Methanol from biogas & H2 | Methanol from biogas and hydrogen | Energy/technical data | Water [ton/ton-methanol] | ton/ton-methanol |  | J. | [1] | ctrl | 2025 | 0.30276
98.b Methanol from biogas & H2 | Methanol from biogas and hydrogen | Energy/technical data | Water [ton/ton-methanol] | ton/ton-methanol |  | J. | [1] | ctrl | 2030 | 0.30276
98.b Methanol from biogas & H2 | Methanol from biogas and hydrogen | Energy/technical data | Water [ton/ton-methanol] | ton/ton-methanol |  | J. | [1] | ctrl | 2040 | 0.30276
98.b Methanol from biogas & H2 | Methanol from biogas and hydrogen | Energy/technical data | Water [ton/ton-methanol] | ton/ton-methanol |  | J. | [1] | ctrl | 2050 | 0.30276
98.b Methanol from biogas & H2 | Methanol from biogas and hydrogen | Financial data | - equipment [%] | pct. |  | J. | [1] | ctrl | 2020 | 80
98.b Methanol from biogas & H2 | Methanol from biogas and hydrogen | Financial data | - equipment [%] | pct. |  | J. | [1] | ctrl | 2025 | 80
98.b Methanol from biogas & H2 | Methanol from biogas and hydrogen | Financial data | - equipment [%] | pct. |  | J. | [1] | ctrl | 2030 | 80
98.b Methanol from biogas & H2 | Methanol from biogas and hydrogen | Financial data | - equipment [%] | pct. |  | J. | [1] | ctrl | 2040 | 80
98.b Methanol from biogas & H2 | Methanol from biogas and hydrogen | Financial data | - equipment [%] | pct. |  | J. | [1] | ctrl | 2050 | 80
98.b Methanol from biogas & H2 | Methanol from biogas and hydrogen | Financial data | - installation [%] | pct. |  | J. | [1] | ctrl | 2020 | 20
98.b Methanol from biogas & H2 | Methanol from biogas and hydrogen | Financial data | - installation [%] | pct. |  | J. | [1] | ctrl | 2025 | 20
98.b Methanol from biogas & H2 | Methanol from biogas and hydrogen | Financial data | - installation [%] | pct. |  | J. | [1] | ctrl | 2030 | 20
98.b Methanol from biogas & H2 | Methanol from biogas and hydrogen | Financial data | - installation [%] | pct. |  | J. | [1] | ctrl | 2040 | 20
98.b Methanol from biogas & H2 | Methanol from biogas and hydrogen | Financial data | - installation [%] | pct. |  | J. | [1] | ctrl | 2050 | 20
98.b Methanol from biogas & H2 | Methanol from biogas and hydrogen | Financial data | Fixed O&M [k€/[MW-methanol/year]] | kEUR/[MW-methanol/year | 2020 | K. | [1] | Lower | 2020 | 0.5
98.b Methanol from biogas & H2 | Methanol from biogas and hydrogen | Financial data | Fixed O&M [k€/[MW-methanol/year]] | kEUR/[MW-methanol/year | 2020 | K. | [1] | Lower | 2050 | 0.5
98.b Methanol from biogas & H2 | Methanol from biogas and hydrogen | Financial data | Fixed O&M [k€/[MW-methanol/year]] | kEUR/[MW-methanol/year | 2020 | K. | [1] | Upper | 2020 | 1.5
98.b Methanol from biogas & H2 | Methanol from biogas and hydrogen | Financial data | Fixed O&M [k€/[MW-methanol/year]] | kEUR/[MW-methanol/year | 2020 | K. | [1] | Upper | 2050 | 1.5
98.b Methanol from biogas & H2 | Methanol from biogas and hydrogen | Financial data | Fixed O&M [k€/[MW-methanol/year]] | kEUR/[MW-methanol/year | 2020 | K. | [1] | ctrl | 2020 | 114.6066
98.b Methanol from biogas & H2 | Methanol from biogas and hydrogen | Financial data | Fixed O&M [k€/[MW-methanol/year]] | kEUR/[MW-methanol/year | 2020 | K. | [1] | ctrl | 2025 | 114.6066
98.b Methanol from biogas & H2 | Methanol from biogas and hydrogen | Financial data | Fixed O&M [k€/[MW-methanol/year]] | kEUR/[MW-methanol/year | 2020 | K. | [1] | ctrl | 2030 | 91.6853
98.b Methanol from biogas & H2 | Methanol from biogas and hydrogen | Financial data | Fixed O&M [k€/[MW-methanol/year]] | kEUR/[MW-methanol/year | 2020 | K. | [1] | ctrl | 2040 | 87.6741
98.b Methanol from biogas & H2 | Methanol from biogas and hydrogen | Financial data | Fixed O&M [k€/[MW-methanol/year]] | kEUR/[MW-methanol/year | 2020 | K. | [1] | ctrl | 2050 | 87.6741
98.b Methanol from biogas & H2 | Methanol from biogas and hydrogen | Financial data | Specific investment [M€/MW-methanol] | MEUR/MW-methanol | 2020 | J. | [1] | Lower | 2020 | 0.5
98.b Methanol from biogas & H2 | Methanol from biogas and hydrogen | Financial data | Specific investment [M€/MW-methanol] | MEUR/MW-methanol | 2020 | J. | [1] | Lower | 2050 | 0.5
98.b Methanol from biogas & H2 | Methanol from biogas and hydrogen | Financial data | Specific investment [M€/MW-methanol] | MEUR/MW-methanol | 2020 | J. | [1] | Upper | 2020 | 1.5
98.b Methanol from biogas & H2 | Methanol from biogas and hydrogen | Financial data | Specific investment [M€/MW-methanol] | MEUR/MW-methanol | 2020 | J. | [1] | Upper | 2050 | 1.5
98.b Methanol from biogas & H2 | Methanol from biogas and hydrogen | Financial data | Specific investment [M€/MW-methanol] | MEUR/MW-methanol | 2020 | J. | [1] | ctrl | 2020 | 2.8652
98.b Methanol from biogas & H2 | Methanol from biogas and hydrogen | Financial data | Specific investment [M€/MW-methanol] | MEUR/MW-methanol | 2020 | J. | [1] | ctrl | 2025 | 2.8652
98.b Methanol from biogas & H2 | Methanol from biogas and hydrogen | Financial data | Specific investment [M€/MW-methanol] | MEUR/MW-methanol | 2020 | J. | [1] | ctrl | 2030 | 2.2921
98.b Methanol from biogas & H2 | Methanol from biogas and hydrogen | Financial data | Specific investment [M€/MW-methanol] | MEUR/MW-methanol | 2020 | J. | [1] | ctrl | 2040 | 2.1919
98.b Methanol from biogas & H2 | Methanol from biogas and hydrogen | Financial data | Specific investment [M€/MW-methanol] | MEUR/MW-methanol | 2020 | J. | [1] | ctrl | 2050 | 2.1919
98.b Methanol from biogas & H2 | Methanol from biogas and hydrogen | Financial data | Start up [M€/MW-methanol] | MEUR/MW-methanol | 2020 |  |  | ctrl | 2020 | 0
98.b Methanol from biogas & H2 | Methanol from biogas and hydrogen | Financial data | Start up [M€/MW-methanol] | MEUR/MW-methanol | 2020 |  |  | ctrl | 2025 | 0
98.b Methanol from biogas & H2 | Methanol from biogas and hydrogen | Financial data | Start up [M€/MW-methanol] | MEUR/MW-methanol | 2020 |  |  | ctrl | 2030 | 0
98.b Methanol from biogas & H2 | Methanol from biogas and hydrogen | Financial data | Start up [M€/MW-methanol] | MEUR/MW-methanol | 2020 |  |  | ctrl | 2040 | 0
98.b Methanol from biogas & H2 | Methanol from biogas and hydrogen | Financial data | Start up [M€/MW-methanol] | MEUR/MW-methanol | 2020 |  |  | ctrl | 2050 | 0
98.b Methanol from biogas & H2 | Methanol from biogas and hydrogen | Financial data | Variable O&M [€/MWh-methanol] | EUR/MWh-methanol | 2020 | L. | [1] | Lower | 2020 | 0.5
98.b Methanol from biogas & H2 | Methanol from biogas and hydrogen | Financial data | Variable O&M [€/MWh-methanol] | EUR/MWh-methanol | 2020 | L. | [1] | Lower | 2050 | 0.5
98.b Methanol from biogas & H2 | Methanol from biogas and hydrogen | Financial data | Variable O&M [€/MWh-methanol] | EUR/MWh-methanol | 2020 | L. | [1] | Upper | 2020 | 1.5
98.b Methanol from biogas & H2 | Methanol from biogas and hydrogen | Financial data | Variable O&M [€/MWh-methanol] | EUR/MWh-methanol | 2020 | L. | [1] | Upper | 2050 | 1.5
98.b Methanol from biogas & H2 | Methanol from biogas and hydrogen | Financial data | Variable O&M [€/MWh-methanol] | EUR/MWh-methanol | 2020 | L. | [1] | ctrl | 2020 | 4.917
98.b Methanol from biogas & H2 | Methanol from biogas and hydrogen | Financial data | Variable O&M [€/MWh-methanol] | EUR/MWh-methanol | 2020 | L. | [1] | ctrl | 2025 | 4.917
98.b Methanol from biogas & H2 | Methanol from biogas and hydrogen | Financial data | Variable O&M [€/MWh-methanol] | EUR/MWh-methanol | 2020 | L. | [1] | ctrl | 2030 | 3.9336
98.b Methanol from biogas & H2 | Methanol from biogas and hydrogen | Financial data | Variable O&M [€/MWh-methanol] | EUR/MWh-methanol | 2020 | L. | [1] | ctrl | 2040 | 3.7615
98.b Methanol from biogas & H2 | Methanol from biogas and hydrogen | Financial data | Variable O&M [€/MWh-methanol] | EUR/MWh-methanol | 2020 | L. | [1] | ctrl | 2050 | 3.7615
98.b Methanol from biogas & H2 | Methanol from biogas and hydrogen | Technology-specific data | - equipment [%] | pct. |  |  | [1] | ctrl | 2020 | 80
98.b Methanol from biogas & H2 | Methanol from biogas and hydrogen | Technology-specific data | - equipment [%] | pct. |  |  | [1] | ctrl | 2025 | 80
98.b Methanol from biogas & H2 | Methanol from biogas and hydrogen | Technology-specific data | - equipment [%] | pct. |  |  | [1] | ctrl | 2030 | 80
98.b Methanol from biogas & H2 | Methanol from biogas and hydrogen | Technology-specific data | - equipment [%] | pct. |  |  | [1] | ctrl | 2040 | 80
98.b Methanol from biogas & H2 | Methanol from biogas and hydrogen | Technology-specific data | - equipment [%] | pct. |  |  | [1] | ctrl | 2050 | 80
98.b Methanol from biogas & H2 | Methanol from biogas and hydrogen | Technology-specific data | - installation [%] | pct. |  |  | [1] | ctrl | 2020 | 20
98.b Methanol from biogas & H2 | Methanol from biogas and hydrogen | Technology-specific data | - installation [%] | pct. |  |  | [1] | ctrl | 2025 | 20
98.b Methanol from biogas & H2 | Methanol from biogas and hydrogen | Technology-specific data | - installation [%] | pct. |  |  | [1] | ctrl | 2030 | 20
98.b Methanol from biogas & H2 | Methanol from biogas and hydrogen | Technology-specific data | - installation [%] | pct. |  |  | [1] | ctrl | 2040 | 20
98.b Methanol from biogas & H2 | Methanol from biogas and hydrogen | Technology-specific data | - installation [%] | pct. |  |  | [1] | ctrl | 2050 | 20
98.b Methanol from biogas & H2 | Methanol from biogas and hydrogen | Technology-specific data | Fixed O&M [M€/[1,000 TPD/year]] | MEUR/[1,000TPD/year | 2020 | K. | [1] | Lower | 2020 | 0.5
98.b Methanol from biogas & H2 | Methanol from biogas and hydrogen | Technology-specific data | Fixed O&M [M€/[1,000 TPD/year]] | MEUR/[1,000TPD/year | 2020 | K. | [1] | Lower | 2050 | 0.5
98.b Methanol from biogas & H2 | Methanol from biogas and hydrogen | Technology-specific data | Fixed O&M [M€/[1,000 TPD/year]] | MEUR/[1,000TPD/year | 2020 | K. | [1] | Upper | 2020 | 1.5
98.b Methanol from biogas & H2 | Methanol from biogas and hydrogen | Technology-specific data | Fixed O&M [M€/[1,000 TPD/year]] | MEUR/[1,000TPD/year | 2020 | K. | [1] | Upper | 2050 | 1.5
98.b Methanol from biogas & H2 | Methanol from biogas and hydrogen | Technology-specific data | Fixed O&M [M€/[1,000 TPD/year]] | MEUR/[1,000TPD/year | 2020 | K. | [1] | ctrl | 2020 | 26.455
98.b Methanol from biogas & H2 | Methanol from biogas and hydrogen | Technology-specific data | Fixed O&M [M€/[1,000 TPD/year]] | MEUR/[1,000TPD/year | 2020 | K. | [1] | ctrl | 2025 | 26.455
98.b Methanol from biogas & H2 | Methanol from biogas and hydrogen | Technology-specific data | Fixed O&M [M€/[1,000 TPD/year]] | MEUR/[1,000TPD/year | 2020 | K. | [1] | ctrl | 2030 | 21.164
98.b Methanol from biogas & H2 | Methanol from biogas and hydrogen | Technology-specific data | Fixed O&M [M€/[1,000 TPD/year]] | MEUR/[1,000TPD/year | 2020 | K. | [1] | ctrl | 2040 | 20.2381
98.b Methanol from biogas & H2 | Methanol from biogas and hydrogen | Technology-specific data | Fixed O&M [M€/[1,000 TPD/year]] | MEUR/[1,000TPD/year | 2020 | K. | [1] | ctrl | 2050 | 20.2381
98.b Methanol from biogas & H2 | Methanol from biogas and hydrogen | Technology-specific data | Specific energy methanol content [GJ/ton-methanol] | GJ/ton-methanol |  |  |  | ctrl | 2020 | 19.9
98.b Methanol from biogas & H2 | Methanol from biogas and hydrogen | Technology-specific data | Specific energy methanol content [GJ/ton-methanol] | GJ/ton-methanol |  |  |  | ctrl | 2025 | 19.9
98.b Methanol from biogas & H2 | Methanol from biogas and hydrogen | Technology-specific data | Specific energy methanol content [GJ/ton-methanol] | GJ/ton-methanol |  |  |  | ctrl | 2030 | 19.9
98.b Methanol from biogas & H2 | Methanol from biogas and hydrogen | Technology-specific data | Specific energy methanol content [GJ/ton-methanol] | GJ/ton-methanol |  |  |  | ctrl | 2040 | 19.9
98.b Methanol from biogas & H2 | Methanol from biogas and hydrogen | Technology-specific data | Specific energy methanol content [GJ/ton-methanol] | GJ/ton-methanol |  |  |  | ctrl | 2050 | 19.9
98.b Methanol from biogas & H2 | Methanol from biogas and hydrogen | Technology-specific data | Specific investment [M€/TPD] | MEUR/TPD | 2020 | J. | [1] | Lower | 2020 | 0.5
98.b Methanol from biogas & H2 | Methanol from biogas and hydrogen | Technology-specific data | Specific investment [M€/TPD] | MEUR/TPD | 2020 | J. | [1] | Lower | 2050 | 0.5
98.b Methanol from biogas & H2 | Methanol from biogas and hydrogen | Technology-specific data | Specific investment [M€/TPD] | MEUR/TPD | 2020 | J. | [1] | Upper | 2020 | 1.5
98.b Methanol from biogas & H2 | Methanol from biogas and hydrogen | Technology-specific data | Specific investment [M€/TPD] | MEUR/TPD | 2020 | J. | [1] | Upper | 2050 | 1.5
98.b Methanol from biogas & H2 | Methanol from biogas and hydrogen | Technology-specific data | Specific investment [M€/TPD] | MEUR/TPD | 2020 | J. | [1] | ctrl | 2020 | 0.66138
98.b Methanol from biogas & H2 | Methanol from biogas and hydrogen | Technology-specific data | Specific investment [M€/TPD] | MEUR/TPD | 2020 | J. | [1] | ctrl | 2025 | 0.66138
98.b Methanol from biogas & H2 | Methanol from biogas and hydrogen | Technology-specific data | Specific investment [M€/TPD] | MEUR/TPD | 2020 | J. | [1] | ctrl | 2030 | 0.5291
98.b Methanol from biogas & H2 | Methanol from biogas and hydrogen | Technology-specific data | Specific investment [M€/TPD] | MEUR/TPD | 2020 | J. | [1] | ctrl | 2040 | 0.50595
98.b Methanol from biogas & H2 | Methanol from biogas and hydrogen | Technology-specific data | Specific investment [M€/TPD] | MEUR/TPD | 2020 | J. | [1] | ctrl | 2050 | 0.50595
98.b Methanol from biogas & H2 | Methanol from biogas and hydrogen | Technology-specific data | Specific methanol density [kg/l] or [ton/m3] | kg/l |  |  |  | ctrl | 2020 | 0.79
98.b Methanol from biogas & H2 | Methanol from biogas and hydrogen | Technology-specific data | Specific methanol density [kg/l] or [ton/m3] | kg/l |  |  |  | ctrl | 2025 | 0.79
98.b Methanol from biogas & H2 | Methanol from biogas and hydrogen | Technology-specific data | Specific methanol density [kg/l] or [ton/m3] | kg/l |  |  |  | ctrl | 2030 | 0.79
98.b Methanol from biogas & H2 | Methanol from biogas and hydrogen | Technology-specific data | Specific methanol density [kg/l] or [ton/m3] | kg/l |  |  |  | ctrl | 2040 | 0.79
98.b Methanol from biogas & H2 | Methanol from biogas and hydrogen | Technology-specific data | Specific methanol density [kg/l] or [ton/m3] | kg/l |  |  |  | ctrl | 2050 | 0.79
98.b Methanol from biogas & H2 | Methanol from biogas and hydrogen | Technology-specific data | Start up [M€/TPD] | MEUR/TPD | 2020 |  |  | ctrl | 2020 | 0
98.b Methanol from biogas & H2 | Methanol from biogas and hydrogen | Technology-specific data | Start up [M€/TPD] | MEUR/TPD | 2020 |  |  | ctrl | 2025 | 0
98.b Methanol from biogas & H2 | Methanol from biogas and hydrogen | Technology-specific data | Start up [M€/TPD] | MEUR/TPD | 2020 |  |  | ctrl | 2030 | 0
98.b Methanol from biogas & H2 | Methanol from biogas and hydrogen | Technology-specific data | Start up [M€/TPD] | MEUR/TPD | 2020 |  |  | ctrl | 2040 | 0
98.b Methanol from biogas & H2 | Methanol from biogas and hydrogen | Technology-specific data | Start up [M€/TPD] | MEUR/TPD | 2020 |  |  | ctrl | 2050 | 0
98.b Methanol from biogas & H2 | Methanol from biogas and hydrogen | Technology-specific data | Variable O&M [M€/1,000 ton-methanol] | MEUR/1,000ton-methanol | 2020 | L. | [1] | Lower | 2020 | 0.5
98.b Methanol from biogas & H2 | Methanol from biogas and hydrogen | Technology-specific data | Variable O&M [M€/1,000 ton-methanol] | MEUR/1,000ton-methanol | 2020 | L. | [1] | Lower | 2050 | 0.5
98.b Methanol from biogas & H2 | Methanol from biogas and hydrogen | Technology-specific data | Variable O&M [M€/1,000 ton-methanol] | MEUR/1,000ton-methanol | 2020 | L. | [1] | Upper | 2020 | 1.5
98.b Methanol from biogas & H2 | Methanol from biogas and hydrogen | Technology-specific data | Variable O&M [M€/1,000 ton-methanol] | MEUR/1,000ton-methanol | 2020 | L. | [1] | Upper | 2050 | 1.5
98.b Methanol from biogas & H2 | Methanol from biogas and hydrogen | Technology-specific data | Variable O&M [M€/1,000 ton-methanol] | MEUR/1,000ton-methanol | 2020 | L. | [1] | ctrl | 2020 | 0.02718
98.b Methanol from biogas & H2 | Methanol from biogas and hydrogen | Technology-specific data | Variable O&M [M€/1,000 ton-methanol] | MEUR/1,000ton-methanol | 2020 | L. | [1] | ctrl | 2025 | 0.02718
98.b Methanol from biogas & H2 | Methanol from biogas and hydrogen | Technology-specific data | Variable O&M [M€/1,000 ton-methanol] | MEUR/1,000ton-methanol | 2020 | L. | [1] | ctrl | 2030 | 0.021744
98.b Methanol from biogas & H2 | Methanol from biogas and hydrogen | Technology-specific data | Variable O&M [M€/1,000 ton-methanol] | MEUR/1,000ton-methanol | 2020 | L. | [1] | ctrl | 2040 | 0.020793
98.b Methanol from biogas & H2 | Methanol from biogas and hydrogen | Technology-specific data | Variable O&M [M€/1,000 ton-methanol] | MEUR/1,000ton-methanol | 2020 | L. | [1] | ctrl | 2050 | 0.020793
99 SNG from methan. of biogas | SNG from Biogas | Energy/technical data | Biogas Consumption [MWh/MWh Total Input] | MWh/MWh |  | C, I | 2 | Lower | 2020 | 0.8
99 SNG from methan. of biogas | SNG from Biogas | Energy/technical data | Biogas Consumption [MWh/MWh Total Input] | MWh/MWh |  | C, I | 2 | Lower | 2050 | 0.8
99 SNG from methan. of biogas | SNG from Biogas | Energy/technical data | Biogas Consumption [MWh/MWh Total Input] | MWh/MWh |  | C, I | 2 | Upper | 2020 | 1.2
99 SNG from methan. of biogas | SNG from Biogas | Energy/technical data | Biogas Consumption [MWh/MWh Total Input] | MWh/MWh |  | C, I | 2 | Upper | 2050 | 1.2
99 SNG from methan. of biogas | SNG from Biogas | Energy/technical data | Biogas Consumption [MWh/MWh Total Input] | MWh/MWh |  | C, I | 2 | ctrl | 2015 | 0.53
99 SNG from methan. of biogas | SNG from Biogas | Energy/technical data | Biogas Consumption [MWh/MWh Total Input] | MWh/MWh |  | C, I | 2 | ctrl | 2020 | 0.53
99 SNG from methan. of biogas | SNG from Biogas | Energy/technical data | Biogas Consumption [MWh/MWh Total Input] | MWh/MWh |  | C, I | 2 | ctrl | 2030 | 0.53
99 SNG from methan. of biogas | SNG from Biogas | Energy/technical data | Biogas Consumption [MWh/MWh Total Input] | MWh/MWh |  | C, I | 2 | ctrl | 2040 | 0.53
99 SNG from methan. of biogas | SNG from Biogas | Energy/technical data | Biogas Consumption [MWh/MWh Total Input] | MWh/MWh |  | C, I | 2 | ctrl | 2050 | 0.53
99 SNG from methan. of biogas | SNG from Biogas | Energy/technical data | Construction time [years] | years |  |  |  | ctrl | 2015 | 1
99 SNG from methan. of biogas | SNG from Biogas | Energy/technical data | Construction time [years] | years |  |  |  | ctrl | 2020 | 1
99 SNG from methan. of biogas | SNG from Biogas | Energy/technical data | Construction time [years] | years |  |  |  | ctrl | 2030 | 1
99 SNG from methan. of biogas | SNG from Biogas | Energy/technical data | Construction time [years] | years |  |  |  | ctrl | 2040 | 1
99 SNG from methan. of biogas | SNG from Biogas | Energy/technical data | Construction time [years] | years |  |  |  | ctrl | 2050 | 1
99 SNG from methan. of biogas | SNG from Biogas | Energy/technical data | District Heating Output [MWh/MWh Total Input] | MWh/MWh |  | G | 2 | Lower | 2020 | 0.5
99 SNG from methan. of biogas | SNG from Biogas | Energy/technical data | District Heating Output [MWh/MWh Total Input] | MWh/MWh |  | G | 2 | Lower | 2050 | 0.5
99 SNG from methan. of biogas | SNG from Biogas | Energy/technical data | District Heating Output [MWh/MWh Total Input] | MWh/MWh |  | G | 2 | Upper | 2020 | 1.5
99 SNG from methan. of biogas | SNG from Biogas | Energy/technical data | District Heating Output [MWh/MWh Total Input] | MWh/MWh |  | G | 2 | Upper | 2050 | 1.5
99 SNG from methan. of biogas | SNG from Biogas | Energy/technical data | District Heating Output [MWh/MWh Total Input] | MWh/MWh |  | G | 2 | ctrl | 2015 | 0.1
99 SNG from methan. of biogas | SNG from Biogas | Energy/technical data | District Heating Output [MWh/MWh Total Input] | MWh/MWh |  | G | 2 | ctrl | 2020 | 0.1
99 SNG from methan. of biogas | SNG from Biogas | Energy/technical data | District Heating Output [MWh/MWh Total Input] | MWh/MWh |  | G | 2 | ctrl | 2030 | 0.1
99 SNG from methan. of biogas | SNG from Biogas | Energy/technical data | District Heating Output [MWh/MWh Total Input] | MWh/MWh |  | G | 2 | ctrl | 2040 | 0.1
99 SNG from methan. of biogas | SNG from Biogas | Energy/technical data | District Heating Output [MWh/MWh Total Input] | MWh/MWh |  | G | 2 | ctrl | 2050 | 0.1
99 SNG from methan. of biogas | SNG from Biogas | Energy/technical data | Electricity Consumption [MWh/MWh Total Input] | MWh/MWh |  | D | 2 | Lower | 2020 | 0.5
99 SNG from methan. of biogas | SNG from Biogas | Energy/technical data | Electricity Consumption [MWh/MWh Total Input] | MWh/MWh |  | D | 2 | Lower | 2050 | 0.5
99 SNG from methan. of biogas | SNG from Biogas | Energy/technical data | Electricity Consumption [MWh/MWh Total Input] | MWh/MWh |  | D | 2 | Upper | 2020 | 1.5
99 SNG from methan. of biogas | SNG from Biogas | Energy/technical data | Electricity Consumption [MWh/MWh Total Input] | MWh/MWh |  | D | 2 | Upper | 2050 | 1.5
99 SNG from methan. of biogas | SNG from Biogas | Energy/technical data | Electricity Consumption [MWh/MWh Total Input] | MWh/MWh |  | D | 2 | ctrl | 2015 | 0.01
99 SNG from methan. of biogas | SNG from Biogas | Energy/technical data | Electricity Consumption [MWh/MWh Total Input] | MWh/MWh |  | D | 2 | ctrl | 2020 | 0.01
99 SNG from methan. of biogas | SNG from Biogas | Energy/technical data | Electricity Consumption [MWh/MWh Total Input] | MWh/MWh |  | D | 2 | ctrl | 2030 | 0.01
99 SNG from methan. of biogas | SNG from Biogas | Energy/technical data | Electricity Consumption [MWh/MWh Total Input] | MWh/MWh |  | D | 2 | ctrl | 2040 | 0.01
99 SNG from methan. of biogas | SNG from Biogas | Energy/technical data | Electricity Consumption [MWh/MWh Total Input] | MWh/MWh |  | D | 2 | ctrl | 2050 | 0.01
99 SNG from methan. of biogas | SNG from Biogas | Energy/technical data | Forced outage [%] | pct. |  | F |  | ctrl | 2015 | 4
99 SNG from methan. of biogas | SNG from Biogas | Energy/technical data | Forced outage [%] | pct. |  | F |  | ctrl | 2020 | 4
99 SNG from methan. of biogas | SNG from Biogas | Energy/technical data | Forced outage [%] | pct. |  | F |  | ctrl | 2030 | 0
99 SNG from methan. of biogas | SNG from Biogas | Energy/technical data | Forced outage [%] | pct. |  | F |  | ctrl | 2040 | 0
99 SNG from methan. of biogas | SNG from Biogas | Energy/technical data | Forced outage [%] | pct. |  | F |  | ctrl | 2050 | 0
99 SNG from methan. of biogas | SNG from Biogas | Energy/technical data | Hydrogen Consumption [MWh/MWh Total Input] | MWh/MWh |  | C, E | 2 | Lower | 2020 | 0.8
99 SNG from methan. of biogas | SNG from Biogas | Energy/technical data | Hydrogen Consumption [MWh/MWh Total Input] | MWh/MWh |  | C, E | 2 | Lower | 2050 | 0.8
99 SNG from methan. of biogas | SNG from Biogas | Energy/technical data | Hydrogen Consumption [MWh/MWh Total Input] | MWh/MWh |  | C, E | 2 | Upper | 2020 | 1.2
99 SNG from methan. of biogas | SNG from Biogas | Energy/technical data | Hydrogen Consumption [MWh/MWh Total Input] | MWh/MWh |  | C, E | 2 | Upper | 2050 | 1.2
99 SNG from methan. of biogas | SNG from Biogas | Energy/technical data | Hydrogen Consumption [MWh/MWh Total Input] | MWh/MWh |  | C, E | 2 | ctrl | 2015 | 0.46
99 SNG from methan. of biogas | SNG from Biogas | Energy/technical data | Hydrogen Consumption [MWh/MWh Total Input] | MWh/MWh |  | C, E | 2 | ctrl | 2020 | 0.46
99 SNG from methan. of biogas | SNG from Biogas | Energy/technical data | Hydrogen Consumption [MWh/MWh Total Input] | MWh/MWh |  | C, E | 2 | ctrl | 2030 | 0.46
99 SNG from methan. of biogas | SNG from Biogas | Energy/technical data | Hydrogen Consumption [MWh/MWh Total Input] | MWh/MWh |  | C, E | 2 | ctrl | 2040 | 0.46
99 SNG from methan. of biogas | SNG from Biogas | Energy/technical data | Hydrogen Consumption [MWh/MWh Total Input] | MWh/MWh |  | C, E | 2 | ctrl | 2050 | 0.46
99 SNG from methan. of biogas | SNG from Biogas | Energy/technical data | Planned outage [weeks per year] | weeks/year |  |  |  | ctrl | 2015 | 2
99 SNG from methan. of biogas | SNG from Biogas | Energy/technical data | Planned outage [weeks per year] | weeks/year |  |  |  | ctrl | 2020 | 2
99 SNG from methan. of biogas | SNG from Biogas | Energy/technical data | Planned outage [weeks per year] | weeks/year |  |  |  | ctrl | 2030 | 2
99 SNG from methan. of biogas | SNG from Biogas | Energy/technical data | Planned outage [weeks per year] | weeks/year |  |  |  | ctrl | 2040 | 2
99 SNG from methan. of biogas | SNG from Biogas | Energy/technical data | Planned outage [weeks per year] | weeks/year |  |  |  | ctrl | 2050 | 2
99 SNG from methan. of biogas | SNG from Biogas | Energy/technical data | SNG Output [MWh/MWh Total Input] | MWh/MWh |  | G | 2 | Lower | 2020 | 0.9
99 SNG from methan. of biogas | SNG from Biogas | Energy/technical data | SNG Output [MWh/MWh Total Input] | MWh/MWh |  | G | 2 | Lower | 2050 | 0.95
99 SNG from methan. of biogas | SNG from Biogas | Energy/technical data | SNG Output [MWh/MWh Total Input] | MWh/MWh |  | G | 2 | Upper | 2020 | 1.1
99 SNG from methan. of biogas | SNG from Biogas | Energy/technical data | SNG Output [MWh/MWh Total Input] | MWh/MWh |  | G | 2 | Upper | 2050 | 1.05
99 SNG from methan. of biogas | SNG from Biogas | Energy/technical data | SNG Output [MWh/MWh Total Input] | MWh/MWh |  | G | 2 | ctrl | 2015 | 0.89
99 SNG from methan. of biogas | SNG from Biogas | Energy/technical data | SNG Output [MWh/MWh Total Input] | MWh/MWh |  | G | 2 | ctrl | 2020 | 0.89
99 SNG from methan. of biogas | SNG from Biogas | Energy/technical data | SNG Output [MWh/MWh Total Input] | MWh/MWh |  | G | 2 | ctrl | 2030 | 0.89
99 SNG from methan. of biogas | SNG from Biogas | Energy/technical data | SNG Output [MWh/MWh Total Input] | MWh/MWh |  | G | 2 | ctrl | 2040 | 0.89
99 SNG from methan. of biogas | SNG from Biogas | Energy/technical data | SNG Output [MWh/MWh Total Input] | MWh/MWh |  | G | 2 | ctrl | 2050 | 0.89
99 SNG from methan. of biogas | SNG from Biogas | Energy/technical data | Technical lifetime [years] | years |  |  |  | ctrl | 2015 | 25
99 SNG from methan. of biogas | SNG from Biogas | Energy/technical data | Technical lifetime [years] | years |  |  |  | ctrl | 2020 | 25
99 SNG from methan. of biogas | SNG from Biogas | Energy/technical data | Technical lifetime [years] | years |  |  |  | ctrl | 2030 | 25
99 SNG from methan. of biogas | SNG from Biogas | Energy/technical data | Technical lifetime [years] | years |  |  |  | ctrl | 2040 | 25
99 SNG from methan. of biogas | SNG from Biogas | Energy/technical data | Technical lifetime [years] | years |  |  |  | ctrl | 2050 | 25
99 SNG from methan. of biogas | SNG from Biogas | Energy/technical data | Typical total plant size [1,000 GJ SNG/year] | 1,000GJ/year |  | A, B | 1, 7 | Lower | 2020 | 0.75
99 SNG from methan. of biogas | SNG from Biogas | Energy/technical data | Typical total plant size [1,000 GJ SNG/year] | 1,000GJ/year |  | A, B | 1, 7 | Lower | 2050 | 0.75
99 SNG from methan. of biogas | SNG from Biogas | Energy/technical data | Typical total plant size [1,000 GJ SNG/year] | 1,000GJ/year |  | A, B | 1, 7 | Upper | 2020 | 1.25
99 SNG from methan. of biogas | SNG from Biogas | Energy/technical data | Typical total plant size [1,000 GJ SNG/year] | 1,000GJ/year |  | A, B | 1, 7 | Upper | 2050 | 1.25
99 SNG from methan. of biogas | SNG from Biogas | Energy/technical data | Typical total plant size [1,000 GJ SNG/year] | 1,000GJ/year |  | A, B | 1, 7 | ctrl | 2015 | 70
99 SNG from methan. of biogas | SNG from Biogas | Energy/technical data | Typical total plant size [1,000 GJ SNG/year] | 1,000GJ/year |  | A, B | 1, 7 | ctrl | 2020 | 100
99 SNG from methan. of biogas | SNG from Biogas | Energy/technical data | Typical total plant size [1,000 GJ SNG/year] | 1,000GJ/year |  | A, B | 1, 7 | ctrl | 2030 | 250
99 SNG from methan. of biogas | SNG from Biogas | Energy/technical data | Typical total plant size [1,000 GJ SNG/year] | 1,000GJ/year |  | A, B | 1, 7 | ctrl | 2040 | 500
99 SNG from methan. of biogas | SNG from Biogas | Energy/technical data | Typical total plant size [1,000 GJ SNG/year] | 1,000GJ/year |  | A, B | 1, 7 | ctrl | 2050 | 700
99 SNG from methan. of biogas | SNG from Biogas | Energy/technical data | Typical total plant size [MW] | MW |  | A, A1, B | 1, 7 | Lower | 2020 | 0.75
99 SNG from methan. of biogas | SNG from Biogas | Energy/technical data | Typical total plant size [MW] | MW |  | A, A1, B | 1, 7 | Lower | 2050 | 0.75
99 SNG from methan. of biogas | SNG from Biogas | Energy/technical data | Typical total plant size [MW] | MW |  | A, A1, B | 1, 7 | Upper | 2020 | 1.25
99 SNG from methan. of biogas | SNG from Biogas | Energy/technical data | Typical total plant size [MW] | MW |  | A, A1, B | 1, 7 | Upper | 2050 | 1.25
99 SNG from methan. of biogas | SNG from Biogas | Energy/technical data | Typical total plant size [MW] | MW |  | A, A1, B | 1, 7 | ctrl | 2015 | 2.3148
99 SNG from methan. of biogas | SNG from Biogas | Energy/technical data | Typical total plant size [MW] | MW |  | A, A1, B | 1, 7 | ctrl | 2020 | 3.3069
99 SNG from methan. of biogas | SNG from Biogas | Energy/technical data | Typical total plant size [MW] | MW |  | A, A1, B | 1, 7 | ctrl | 2030 | 8.2672
99 SNG from methan. of biogas | SNG from Biogas | Energy/technical data | Typical total plant size [MW] | MW |  | A, A1, B | 1, 7 | ctrl | 2040 | 16.5344
99 SNG from methan. of biogas | SNG from Biogas | Energy/technical data | Typical total plant size [MW] | MW |  | A, A1, B | 1, 7 | ctrl | 2050 | 23.1481
99 SNG from methan. of biogas | SNG from Biogas | Financial data | - equipment [%] | pct. |  |  |  | ctrl | 2015 | 75
99 SNG from methan. of biogas | SNG from Biogas | Financial data | - equipment [%] | pct. |  |  |  | ctrl | 2020 | 75
99 SNG from methan. of biogas | SNG from Biogas | Financial data | - equipment [%] | pct. |  |  |  | ctrl | 2030 | 75
99 SNG from methan. of biogas | SNG from Biogas | Financial data | - equipment [%] | pct. |  |  |  | ctrl | 2040 | 75
99 SNG from methan. of biogas | SNG from Biogas | Financial data | - equipment [%] | pct. |  |  |  | ctrl | 2050 | 75
99 SNG from methan. of biogas | SNG from Biogas | Financial data | - installation [%] | pct. |  |  |  | ctrl | 2015 | 25
99 SNG from methan. of biogas | SNG from Biogas | Financial data | - installation [%] | pct. |  |  |  | ctrl | 2020 | 25
99 SNG from methan. of biogas | SNG from Biogas | Financial data | - installation [%] | pct. |  |  |  | ctrl | 2030 | 25
99 SNG from methan. of biogas | SNG from Biogas | Financial data | - installation [%] | pct. |  |  |  | ctrl | 2040 | 25
99 SNG from methan. of biogas | SNG from Biogas | Financial data | - installation [%] | pct. |  |  |  | ctrl | 2050 | 25
99 SNG from methan. of biogas | SNG from Biogas | Financial data | Fixed O&M [M€/MW/year SNG] | MEUR/MW/year | 2020 |  | 1 | Lower | 2020 | 0.9
99 SNG from methan. of biogas | SNG from Biogas | Financial data | Fixed O&M [M€/MW/year SNG] | MEUR/MW/year | 2020 |  | 1 | Lower | 2050 | 0.9
99 SNG from methan. of biogas | SNG from Biogas | Financial data | Fixed O&M [M€/MW/year SNG] | MEUR/MW/year | 2020 |  | 1 | Upper | 2020 | 1.1
99 SNG from methan. of biogas | SNG from Biogas | Financial data | Fixed O&M [M€/MW/year SNG] | MEUR/MW/year | 2020 |  | 1 | Upper | 2050 | 1.1
99 SNG from methan. of biogas | SNG from Biogas | Financial data | Fixed O&M [M€/MW/year SNG] | MEUR/MW/year | 2020 |  | 1 | ctrl | 2015 | 0.046306
99 SNG from methan. of biogas | SNG from Biogas | Financial data | Fixed O&M [M€/MW/year SNG] | MEUR/MW/year | 2020 |  | 1 | ctrl | 2020 | 0.038589
99 SNG from methan. of biogas | SNG from Biogas | Financial data | Fixed O&M [M€/MW/year SNG] | MEUR/MW/year | 2020 |  | 1 | ctrl | 2030 | 0.032157
99 SNG from methan. of biogas | SNG from Biogas | Financial data | Fixed O&M [M€/MW/year SNG] | MEUR/MW/year | 2020 |  | 1 | ctrl | 2040 | 0.025726
99 SNG from methan. of biogas | SNG from Biogas | Financial data | Fixed O&M [M€/MW/year SNG] | MEUR/MW/year | 2020 |  | 1 | ctrl | 2050 | 0.019294
99 SNG from methan. of biogas | SNG from Biogas | Financial data | Specific investment [M€/MW SNG] | MEUR/MW | 2020 | H | 1 | Lower | 2020 | 0.5
99 SNG from methan. of biogas | SNG from Biogas | Financial data | Specific investment [M€/MW SNG] | MEUR/MW | 2020 | H | 1 | Lower | 2050 | 0.5
99 SNG from methan. of biogas | SNG from Biogas | Financial data | Specific investment [M€/MW SNG] | MEUR/MW | 2020 | H | 1 | Upper | 2020 | 1.5
99 SNG from methan. of biogas | SNG from Biogas | Financial data | Specific investment [M€/MW SNG] | MEUR/MW | 2020 | H | 1 | Upper | 2050 | 1.5
99 SNG from methan. of biogas | SNG from Biogas | Financial data | Specific investment [M€/MW SNG] | MEUR/MW | 2020 | H | 1 | ctrl | 2015 | 1.1577
99 SNG from methan. of biogas | SNG from Biogas | Financial data | Specific investment [M€/MW SNG] | MEUR/MW | 2020 | H | 1 | ctrl | 2020 | 0.96472
99 SNG from methan. of biogas | SNG from Biogas | Financial data | Specific investment [M€/MW SNG] | MEUR/MW | 2020 | H | 1 | ctrl | 2030 | 0.80393
99 SNG from methan. of biogas | SNG from Biogas | Financial data | Specific investment [M€/MW SNG] | MEUR/MW | 2020 | H | 1 | ctrl | 2040 | 0.64314
99 SNG from methan. of biogas | SNG from Biogas | Financial data | Specific investment [M€/MW SNG] | MEUR/MW | 2020 | H | 1 | ctrl | 2050 | 0.48236
99 SNG from methan. of biogas | SNG from Biogas | Financial data | Start up [€/GJ SNG] | EUR/GJ | 2020 |  |  | Lower | 2020 | 0
99 SNG from methan. of biogas | SNG from Biogas | Financial data | Start up [€/GJ SNG] | EUR/GJ | 2020 |  |  | Lower | 2050 | 0
99 SNG from methan. of biogas | SNG from Biogas | Financial data | Start up [€/GJ SNG] | EUR/GJ | 2020 |  |  | Upper | 2020 | 0
99 SNG from methan. of biogas | SNG from Biogas | Financial data | Start up [€/GJ SNG] | EUR/GJ | 2020 |  |  | Upper | 2050 | 0
99 SNG from methan. of biogas | SNG from Biogas | Financial data | Start up [€/GJ SNG] | EUR/GJ | 2020 |  |  | ctrl | 2015 | 0
99 SNG from methan. of biogas | SNG from Biogas | Financial data | Start up [€/GJ SNG] | EUR/GJ | 2020 |  |  | ctrl | 2020 | 0
99 SNG from methan. of biogas | SNG from Biogas | Financial data | Start up [€/GJ SNG] | EUR/GJ | 2020 |  |  | ctrl | 2030 | 0
99 SNG from methan. of biogas | SNG from Biogas | Financial data | Start up [€/GJ SNG] | EUR/GJ | 2020 |  |  | ctrl | 2040 | 0
99 SNG from methan. of biogas | SNG from Biogas | Financial data | Start up [€/GJ SNG] | EUR/GJ | 2020 |  |  | ctrl | 2050 | 0
99 SNG from methan. of biogas | SNG from Biogas | Financial data | Variable O&M [€/MWh SNG] | EUR/MWh | 2020 |  | 1 | Lower | 2020 | 0.9
99 SNG from methan. of biogas | SNG from Biogas | Financial data | Variable O&M [€/MWh SNG] | EUR/MWh | 2020 |  | 1 | Lower | 2050 | 0.9
99 SNG from methan. of biogas | SNG from Biogas | Financial data | Variable O&M [€/MWh SNG] | EUR/MWh | 2020 |  | 1 | Upper | 2020 | 1.1
99 SNG from methan. of biogas | SNG from Biogas | Financial data | Variable O&M [€/MWh SNG] | EUR/MWh | 2020 |  | 1 | Upper | 2050 | 1.1
99 SNG from methan. of biogas | SNG from Biogas | Financial data | Variable O&M [€/MWh SNG] | EUR/MWh | 2020 |  | 1 | ctrl | 2015 | 5.5127
99 SNG from methan. of biogas | SNG from Biogas | Financial data | Variable O&M [€/MWh SNG] | EUR/MWh | 2020 |  | 1 | ctrl | 2020 | 4.5939
99 SNG from methan. of biogas | SNG from Biogas | Financial data | Variable O&M [€/MWh SNG] | EUR/MWh | 2020 |  | 1 | ctrl | 2030 | 3.8282
99 SNG from methan. of biogas | SNG from Biogas | Financial data | Variable O&M [€/MWh SNG] | EUR/MWh | 2020 |  | 1 | ctrl | 2040 | 3.0626
99 SNG from methan. of biogas | SNG from Biogas | Financial data | Variable O&M [€/MWh SNG] | EUR/MWh | 2020 |  | 1 | ctrl | 2050 | 2.2969
99 SNG from methan. of biogas | SNG from Biogas | Technology-specific data | - equipment [%] | pct. |  |  |  | ctrl | 2015 | 75
99 SNG from methan. of biogas | SNG from Biogas | Technology-specific data | - equipment [%] | pct. |  |  |  | ctrl | 2020 | 75
99 SNG from methan. of biogas | SNG from Biogas | Technology-specific data | - equipment [%] | pct. |  |  |  | ctrl | 2030 | 75
99 SNG from methan. of biogas | SNG from Biogas | Technology-specific data | - equipment [%] | pct. |  |  |  | ctrl | 2040 | 75
99 SNG from methan. of biogas | SNG from Biogas | Technology-specific data | - equipment [%] | pct. |  |  |  | ctrl | 2050 | 75
99 SNG from methan. of biogas | SNG from Biogas | Technology-specific data | - installation [%] | pct. |  |  |  | ctrl | 2015 | 25
99 SNG from methan. of biogas | SNG from Biogas | Technology-specific data | - installation [%] | pct. |  |  |  | ctrl | 2020 | 25
99 SNG from methan. of biogas | SNG from Biogas | Technology-specific data | - installation [%] | pct. |  |  |  | ctrl | 2030 | 25
99 SNG from methan. of biogas | SNG from Biogas | Technology-specific data | - installation [%] | pct. |  |  |  | ctrl | 2040 | 25
99 SNG from methan. of biogas | SNG from Biogas | Technology-specific data | - installation [%] | pct. |  |  |  | ctrl | 2050 | 25
99 SNG from methan. of biogas | SNG from Biogas | Technology-specific data | Fixed O&M [€/GJ SNG] | EUR/GJ | 2020 |  | 1 | Lower | 2020 | 0.9
99 SNG from methan. of biogas | SNG from Biogas | Technology-specific data | Fixed O&M [€/GJ SNG] | EUR/GJ | 2020 |  | 1 | Lower | 2050 | 0.9
99 SNG from methan. of biogas | SNG from Biogas | Technology-specific data | Fixed O&M [€/GJ SNG] | EUR/GJ | 2020 |  | 1 | Upper | 2020 | 1.1
99 SNG from methan. of biogas | SNG from Biogas | Technology-specific data | Fixed O&M [€/GJ SNG] | EUR/GJ | 2020 |  | 1 | Upper | 2050 | 1.1
99 SNG from methan. of biogas | SNG from Biogas | Technology-specific data | Fixed O&M [€/GJ SNG] | EUR/GJ | 2020 |  | 1 | ctrl | 2015 | 0.15313
99 SNG from methan. of biogas | SNG from Biogas | Technology-specific data | Fixed O&M [€/GJ SNG] | EUR/GJ | 2020 |  | 1 | ctrl | 2020 | 0.1276
99 SNG from methan. of biogas | SNG from Biogas | Technology-specific data | Fixed O&M [€/GJ SNG] | EUR/GJ | 2020 |  | 1 | ctrl | 2030 | 0.10634
99 SNG from methan. of biogas | SNG from Biogas | Technology-specific data | Fixed O&M [€/GJ SNG] | EUR/GJ | 2020 |  | 1 | ctrl | 2040 | 0.08507
99 SNG from methan. of biogas | SNG from Biogas | Technology-specific data | Fixed O&M [€/GJ SNG] | EUR/GJ | 2020 |  | 1 | ctrl | 2050 | 0.063802
99 SNG from methan. of biogas | SNG from Biogas | Technology-specific data | Specific energy content [GJ/ton] SNG] | GJ/ton |  |  |  | ctrl | 2015 | 50.7
99 SNG from methan. of biogas | SNG from Biogas | Technology-specific data | Specific energy content [GJ/ton] SNG] | GJ/ton |  |  |  | ctrl | 2020 | 50.7
99 SNG from methan. of biogas | SNG from Biogas | Technology-specific data | Specific energy content [GJ/ton] SNG] | GJ/ton |  |  |  | ctrl | 2030 | 50.7
99 SNG from methan. of biogas | SNG from Biogas | Technology-specific data | Specific energy content [GJ/ton] SNG] | GJ/ton |  |  |  | ctrl | 2040 | 50.7
99 SNG from methan. of biogas | SNG from Biogas | Technology-specific data | Specific energy content [GJ/ton] SNG] | GJ/ton |  |  |  | ctrl | 2050 | 50.7
99 SNG from methan. of biogas | SNG from Biogas | Technology-specific data | Specific investment [M€/1000 GJ SNG] | MEUR/1000GJ | 2020 | H | 1 | Lower | 2020 | 0.5
99 SNG from methan. of biogas | SNG from Biogas | Technology-specific data | Specific investment [M€/1000 GJ SNG] | MEUR/1000GJ | 2020 | H | 1 | Lower | 2050 | 0.5
99 SNG from methan. of biogas | SNG from Biogas | Technology-specific data | Specific investment [M€/1000 GJ SNG] | MEUR/1000GJ | 2020 | H | 1 | Upper | 2020 | 1.5
99 SNG from methan. of biogas | SNG from Biogas | Technology-specific data | Specific investment [M€/1000 GJ SNG] | MEUR/1000GJ | 2020 | H | 1 | Upper | 2050 | 1.5
99 SNG from methan. of biogas | SNG from Biogas | Technology-specific data | Specific investment [M€/1000 GJ SNG] | MEUR/1000GJ | 2020 | H | 1 | ctrl | 2015 | 0.038281
99 SNG from methan. of biogas | SNG from Biogas | Technology-specific data | Specific investment [M€/1000 GJ SNG] | MEUR/1000GJ | 2020 | H | 1 | ctrl | 2020 | 0.031901
99 SNG from methan. of biogas | SNG from Biogas | Technology-specific data | Specific investment [M€/1000 GJ SNG] | MEUR/1000GJ | 2020 | H | 1 | ctrl | 2030 | 0.026584
99 SNG from methan. of biogas | SNG from Biogas | Technology-specific data | Specific investment [M€/1000 GJ SNG] | MEUR/1000GJ | 2020 | H | 1 | ctrl | 2040 | 0.021267
99 SNG from methan. of biogas | SNG from Biogas | Technology-specific data | Specific investment [M€/1000 GJ SNG] | MEUR/1000GJ | 2020 | H | 1 | ctrl | 2050 | 0.015951
99 SNG from methan. of biogas | SNG from Biogas | Technology-specific data | Start up [€/GJ SNG] | EUR/GJ | 2020 |  |  | ctrl | 2015 | 0
99 SNG from methan. of biogas | SNG from Biogas | Technology-specific data | Start up [€/GJ SNG] | EUR/GJ | 2020 |  |  | ctrl | 2020 | 0
99 SNG from methan. of biogas | SNG from Biogas | Technology-specific data | Start up [€/GJ SNG] | EUR/GJ | 2020 |  |  | ctrl | 2030 | 0
99 SNG from methan. of biogas | SNG from Biogas | Technology-specific data | Start up [€/GJ SNG] | EUR/GJ | 2020 |  |  | ctrl | 2040 | 0
99 SNG from methan. of biogas | SNG from Biogas | Technology-specific data | Start up [€/GJ SNG] | EUR/GJ | 2020 |  |  | ctrl | 2050 | 0
99 SNG from methan. of biogas | SNG from Biogas | Technology-specific data | Variable O&M [€/GJ SNG] | EUR/GJ | 2020 |  | 1 | Lower | 2020 | 0.9
99 SNG from methan. of biogas | SNG from Biogas | Technology-specific data | Variable O&M [€/GJ SNG] | EUR/GJ | 2020 |  | 1 | Lower | 2050 | 0.9
99 SNG from methan. of biogas | SNG from Biogas | Technology-specific data | Variable O&M [€/GJ SNG] | EUR/GJ | 2020 |  | 1 | Upper | 2020 | 1.1
99 SNG from methan. of biogas | SNG from Biogas | Technology-specific data | Variable O&M [€/GJ SNG] | EUR/GJ | 2020 |  | 1 | Upper | 2050 | 1.1
99 SNG from methan. of biogas | SNG from Biogas | Technology-specific data | Variable O&M [€/GJ SNG] | EUR/GJ | 2020 |  | 1 | ctrl | 2015 | 0.15313
99 SNG from methan. of biogas | SNG from Biogas | Technology-specific data | Variable O&M [€/GJ SNG] | EUR/GJ | 2020 |  | 1 | ctrl | 2020 | 0.1276
99 SNG from methan. of biogas | SNG from Biogas | Technology-specific data | Variable O&M [€/GJ SNG] | EUR/GJ | 2020 |  | 1 | ctrl | 2030 | 0.10634
99 SNG from methan. of biogas | SNG from Biogas | Technology-specific data | Variable O&M [€/GJ SNG] | EUR/GJ | 2020 |  | 1 | ctrl | 2040 | 0.08507
99 SNG from methan. of biogas | SNG from Biogas | Technology-specific data | Variable O&M [€/GJ SNG] | EUR/GJ | 2020 |  | 1 | ctrl | 2050 | 0.063802
100 Hydrothermal liquifaction | Bio Oil | Energy/technical data | Bio Oil Output, [MWh/MWh Total Input] | MWh/MWh |  | E | 4 | Lower | 2020 | 0.9
100 Hydrothermal liquifaction | Bio Oil | Energy/technical data | Bio Oil Output, [MWh/MWh Total Input] | MWh/MWh |  | E | 4 | Lower | 2050 | 0.9
100 Hydrothermal liquifaction | Bio Oil | Energy/technical data | Bio Oil Output, [MWh/MWh Total Input] | MWh/MWh |  | E | 4 | Upper | 2020 | 1.1
100 Hydrothermal liquifaction | Bio Oil | Energy/technical data | Bio Oil Output, [MWh/MWh Total Input] | MWh/MWh |  | E | 4 | Upper | 2050 | 1.1
100 Hydrothermal liquifaction | Bio Oil | Energy/technical data | Bio Oil Output, [MWh/MWh Total Input] | MWh/MWh |  | E | 4 | ctrl | 2015 | n.a.
100 Hydrothermal liquifaction | Bio Oil | Energy/technical data | Bio Oil Output, [MWh/MWh Total Input] | MWh/MWh |  | E | 4 | ctrl | 2020 | 0.82
100 Hydrothermal liquifaction | Bio Oil | Energy/technical data | Bio Oil Output, [MWh/MWh Total Input] | MWh/MWh |  | E | 4 | ctrl | 2030 | 0.82
100 Hydrothermal liquifaction | Bio Oil | Energy/technical data | Bio Oil Output, [MWh/MWh Total Input] | MWh/MWh |  | E | 4 | ctrl | 2040 | 0.82
100 Hydrothermal liquifaction | Bio Oil | Energy/technical data | Bio Oil Output, [MWh/MWh Total Input] | MWh/MWh |  | E | 4 | ctrl | 2050 | 0.82
100 Hydrothermal liquifaction | Bio Oil | Energy/technical data | Co-products Output [MWh/MWh Total Input] | MWh/MWh |  | E | 4 | Lower | 2020 | 0.9
100 Hydrothermal liquifaction | Bio Oil | Energy/technical data | Co-products Output [MWh/MWh Total Input] | MWh/MWh |  | E | 4 | Lower | 2050 | 0.9
100 Hydrothermal liquifaction | Bio Oil | Energy/technical data | Co-products Output [MWh/MWh Total Input] | MWh/MWh |  | E | 4 | Upper | 2020 | 1.1
100 Hydrothermal liquifaction | Bio Oil | Energy/technical data | Co-products Output [MWh/MWh Total Input] | MWh/MWh |  | E | 4 | Upper | 2050 | 1.1
100 Hydrothermal liquifaction | Bio Oil | Energy/technical data | Co-products Output [MWh/MWh Total Input] | MWh/MWh |  | E | 4 | ctrl | 2015 | n.a.
100 Hydrothermal liquifaction | Bio Oil | Energy/technical data | Co-products Output [MWh/MWh Total Input] | MWh/MWh |  | E | 4 | ctrl | 2020 | 0
100 Hydrothermal liquifaction | Bio Oil | Energy/technical data | Co-products Output [MWh/MWh Total Input] | MWh/MWh |  | E | 4 | ctrl | 2030 | 0
100 Hydrothermal liquifaction | Bio Oil | Energy/technical data | Co-products Output [MWh/MWh Total Input] | MWh/MWh |  | E | 4 | ctrl | 2040 | 0
100 Hydrothermal liquifaction | Bio Oil | Energy/technical data | Co-products Output [MWh/MWh Total Input] | MWh/MWh |  | E | 4 | ctrl | 2050 | 0
100 Hydrothermal liquifaction | Bio Oil | Energy/technical data | Construction time [years] | years |  |  |  | ctrl | 2015 | 2
100 Hydrothermal liquifaction | Bio Oil | Energy/technical data | Construction time [years] | years |  |  |  | ctrl | 2020 | 2
100 Hydrothermal liquifaction | Bio Oil | Energy/technical data | Construction time [years] | years |  |  |  | ctrl | 2030 | 2
100 Hydrothermal liquifaction | Bio Oil | Energy/technical data | Construction time [years] | years |  |  |  | ctrl | 2040 | 2
100 Hydrothermal liquifaction | Bio Oil | Energy/technical data | Construction time [years] | years |  |  |  | ctrl | 2050 | 2
100 Hydrothermal liquifaction | Bio Oil | Energy/technical data | Electricity Consumption [MWh/MWh Total Input] | MWh/MWh |  | E | 4 | Lower | 2020 | 0.75
100 Hydrothermal liquifaction | Bio Oil | Energy/technical data | Electricity Consumption [MWh/MWh Total Input] | MWh/MWh |  | E | 4 | Lower | 2050 | 0.75
100 Hydrothermal liquifaction | Bio Oil | Energy/technical data | Electricity Consumption [MWh/MWh Total Input] | MWh/MWh |  | E | 4 | Upper | 2020 | 1.25
100 Hydrothermal liquifaction | Bio Oil | Energy/technical data | Electricity Consumption [MWh/MWh Total Input] | MWh/MWh |  | E | 4 | Upper | 2050 | 1.25
100 Hydrothermal liquifaction | Bio Oil | Energy/technical data | Electricity Consumption [MWh/MWh Total Input] | MWh/MWh |  | E | 4 | ctrl | 2015 | n.a.
100 Hydrothermal liquifaction | Bio Oil | Energy/technical data | Electricity Consumption [MWh/MWh Total Input] | MWh/MWh |  | E | 4 | ctrl | 2020 | 0.05
100 Hydrothermal liquifaction | Bio Oil | Energy/technical data | Electricity Consumption [MWh/MWh Total Input] | MWh/MWh |  | E | 4 | ctrl | 2030 | 0.05
100 Hydrothermal liquifaction | Bio Oil | Energy/technical data | Electricity Consumption [MWh/MWh Total Input] | MWh/MWh |  | E | 4 | ctrl | 2040 | 0.05
100 Hydrothermal liquifaction | Bio Oil | Energy/technical data | Electricity Consumption [MWh/MWh Total Input] | MWh/MWh |  | E | 4 | ctrl | 2050 | 0.05
100 Hydrothermal liquifaction | Bio Oil | Energy/technical data | Feedstock Consumption, [MWh/MWh Total Input] | MWh/MWh |  | E | 4 | Lower | 2020 | 0.9
100 Hydrothermal liquifaction | Bio Oil | Energy/technical data | Feedstock Consumption, [MWh/MWh Total Input] | MWh/MWh |  | E | 4 | Lower | 2050 | 0.9
100 Hydrothermal liquifaction | Bio Oil | Energy/technical data | Feedstock Consumption, [MWh/MWh Total Input] | MWh/MWh |  | E | 4 | Upper | 2020 | 1.5
100 Hydrothermal liquifaction | Bio Oil | Energy/technical data | Feedstock Consumption, [MWh/MWh Total Input] | MWh/MWh |  | E | 4 | Upper | 2050 | 1.25
100 Hydrothermal liquifaction | Bio Oil | Energy/technical data | Feedstock Consumption, [MWh/MWh Total Input] | MWh/MWh |  | E | 4 | ctrl | 2015 | n.a.
100 Hydrothermal liquifaction | Bio Oil | Energy/technical data | Feedstock Consumption, [MWh/MWh Total Input] | MWh/MWh |  | E | 4 | ctrl | 2020 | 0.95
100 Hydrothermal liquifaction | Bio Oil | Energy/technical data | Feedstock Consumption, [MWh/MWh Total Input] | MWh/MWh |  | E | 4 | ctrl | 2030 | 0.95
100 Hydrothermal liquifaction | Bio Oil | Energy/technical data | Feedstock Consumption, [MWh/MWh Total Input] | MWh/MWh |  | E | 4 | ctrl | 2040 | 0.95
100 Hydrothermal liquifaction | Bio Oil | Energy/technical data | Feedstock Consumption, [MWh/MWh Total Input] | MWh/MWh |  | E | 4 | ctrl | 2050 | 0.95
100 Hydrothermal liquifaction | Bio Oil | Energy/technical data | Forced outage [%] | pct. |  |  |  | ctrl | 2015 | n.a.
100 Hydrothermal liquifaction | Bio Oil | Energy/technical data | Forced outage [%] | pct. |  |  |  | ctrl | 2020 | 4
100 Hydrothermal liquifaction | Bio Oil | Energy/technical data | Forced outage [%] | pct. |  |  |  | ctrl | 2030 | 0
100 Hydrothermal liquifaction | Bio Oil | Energy/technical data | Forced outage [%] | pct. |  |  |  | ctrl | 2040 | 0
100 Hydrothermal liquifaction | Bio Oil | Energy/technical data | Forced outage [%] | pct. |  |  |  | ctrl | 2050 | 0
100 Hydrothermal liquifaction | Bio Oil | Energy/technical data | Planned outage [weeks per year] | weeks/year |  | C | 8 | ctrl | 2015 | 4
100 Hydrothermal liquifaction | Bio Oil | Energy/technical data | Planned outage [weeks per year] | weeks/year |  | C | 8 | ctrl | 2020 | 4
100 Hydrothermal liquifaction | Bio Oil | Energy/technical data | Planned outage [weeks per year] | weeks/year |  | C | 8 | ctrl | 2030 | 4
100 Hydrothermal liquifaction | Bio Oil | Energy/technical data | Planned outage [weeks per year] | weeks/year |  | C | 8 | ctrl | 2040 | 4
100 Hydrothermal liquifaction | Bio Oil | Energy/technical data | Planned outage [weeks per year] | weeks/year |  | C | 8 | ctrl | 2050 | 4
100 Hydrothermal liquifaction | Bio Oil | Energy/technical data | Technical lifetime [years] | years |  | H |  | ctrl | 2015 | 20
100 Hydrothermal liquifaction | Bio Oil | Energy/technical data | Technical lifetime [years] | years |  | H |  | ctrl | 2020 | 20
100 Hydrothermal liquifaction | Bio Oil | Energy/technical data | Technical lifetime [years] | years |  | H |  | ctrl | 2030 | 20
100 Hydrothermal liquifaction | Bio Oil | Energy/technical data | Technical lifetime [years] | years |  | H |  | ctrl | 2040 | 20
100 Hydrothermal liquifaction | Bio Oil | Energy/technical data | Technical lifetime [years] | years |  | H |  | ctrl | 2050 | 20
100 Hydrothermal liquifaction | Bio Oil | Energy/technical data | Typical total plant size [1,000 t Bio Oil/year] | 1,000t/year |  | A, B | 1, 6 | Lower | 2020 | 0.5
100 Hydrothermal liquifaction | Bio Oil | Energy/technical data | Typical total plant size [1,000 t Bio Oil/year] | 1,000t/year |  | A, B | 1, 6 | Lower | 2050 | 0.75
100 Hydrothermal liquifaction | Bio Oil | Energy/technical data | Typical total plant size [1,000 t Bio Oil/year] | 1,000t/year |  | A, B | 1, 6 | Upper | 2020 | 1.25
100 Hydrothermal liquifaction | Bio Oil | Energy/technical data | Typical total plant size [1,000 t Bio Oil/year] | 1,000t/year |  | A, B | 1, 6 | Upper | 2050 | 1.25
100 Hydrothermal liquifaction | Bio Oil | Energy/technical data | Typical total plant size [1,000 t Bio Oil/year] | 1,000t/year |  | A, B | 1, 6 | ctrl | 2015 | n.a.
100 Hydrothermal liquifaction | Bio Oil | Energy/technical data | Typical total plant size [1,000 t Bio Oil/year] | 1,000t/year |  | A, B | 1, 6 | ctrl | 2020 | 120
100 Hydrothermal liquifaction | Bio Oil | Energy/technical data | Typical total plant size [1,000 t Bio Oil/year] | 1,000t/year |  | A, B | 1, 6 | ctrl | 2030 | 180
100 Hydrothermal liquifaction | Bio Oil | Energy/technical data | Typical total plant size [1,000 t Bio Oil/year] | 1,000t/year |  | A, B | 1, 6 | ctrl | 2040 | 250
100 Hydrothermal liquifaction | Bio Oil | Energy/technical data | Typical total plant size [1,000 t Bio Oil/year] | 1,000t/year |  | A, B | 1, 6 | ctrl | 2050 | 300
100 Hydrothermal liquifaction | Bio Oil | Energy/technical data | Typical total plant size [MW] | MW |  | A, A1, B | 1, 6 | Lower | 2020 | 0.5
100 Hydrothermal liquifaction | Bio Oil | Energy/technical data | Typical total plant size [MW] | MW |  | A, A1, B | 1, 6 | Lower | 2050 | 0.75
100 Hydrothermal liquifaction | Bio Oil | Energy/technical data | Typical total plant size [MW] | MW |  | A, A1, B | 1, 6 | Upper | 2020 | 1.25
100 Hydrothermal liquifaction | Bio Oil | Energy/technical data | Typical total plant size [MW] | MW |  | A, A1, B | 1, 6 | Upper | 2050 | 1.25
100 Hydrothermal liquifaction | Bio Oil | Energy/technical data | Typical total plant size [MW] | MW |  | A, A1, B | 1, 6 | ctrl | 2015 | n.a.
100 Hydrothermal liquifaction | Bio Oil | Energy/technical data | Typical total plant size [MW] | MW |  | A, A1, B | 1, 6 | ctrl | 2020 | 145
100 Hydrothermal liquifaction | Bio Oil | Energy/technical data | Typical total plant size [MW] | MW |  | A, A1, B | 1, 6 | ctrl | 2030 | 220
100 Hydrothermal liquifaction | Bio Oil | Energy/technical data | Typical total plant size [MW] | MW |  | A, A1, B | 1, 6 | ctrl | 2040 | 300
100 Hydrothermal liquifaction | Bio Oil | Energy/technical data | Typical total plant size [MW] | MW |  | A, A1, B | 1, 6 | ctrl | 2050 | 360
100 Hydrothermal liquifaction | Bio Oil | Financial data | - equipment [%] | pct. |  |  |  | ctrl | 2015 | n.a.
100 Hydrothermal liquifaction | Bio Oil | Financial data | - equipment [%] | pct. |  |  |  | ctrl | 2020 | 75
100 Hydrothermal liquifaction | Bio Oil | Financial data | - equipment [%] | pct. |  |  |  | ctrl | 2030 | 75
100 Hydrothermal liquifaction | Bio Oil | Financial data | - equipment [%] | pct. |  |  |  | ctrl | 2040 | 75
100 Hydrothermal liquifaction | Bio Oil | Financial data | - equipment [%] | pct. |  |  |  | ctrl | 2050 | 75
100 Hydrothermal liquifaction | Bio Oil | Financial data | - installation [%] | pct. |  |  |  | ctrl | 2015 | n.a.
100 Hydrothermal liquifaction | Bio Oil | Financial data | - installation [%] | pct. |  |  |  | ctrl | 2020 | 25
100 Hydrothermal liquifaction | Bio Oil | Financial data | - installation [%] | pct. |  |  |  | ctrl | 2030 | 25
100 Hydrothermal liquifaction | Bio Oil | Financial data | - installation [%] | pct. |  |  |  | ctrl | 2040 | 25
100 Hydrothermal liquifaction | Bio Oil | Financial data | - installation [%] | pct. |  |  |  | ctrl | 2050 | 25
100 Hydrothermal liquifaction | Bio Oil | Financial data | Fixed O&M [M€/MW Bio Oil/year] | MEUR/MW/year | 2020 | F, G | 6 | Lower | 2020 | 0.75
100 Hydrothermal liquifaction | Bio Oil | Financial data | Fixed O&M [M€/MW Bio Oil/year] | MEUR/MW/year | 2020 | F, G | 6 | Lower | 2050 | 0.75
100 Hydrothermal liquifaction | Bio Oil | Financial data | Fixed O&M [M€/MW Bio Oil/year] | MEUR/MW/year | 2020 | F, G | 6 | Upper | 2020 | 1.25
100 Hydrothermal liquifaction | Bio Oil | Financial data | Fixed O&M [M€/MW Bio Oil/year] | MEUR/MW/year | 2020 | F, G | 6 | Upper | 2050 | 1.25
100 Hydrothermal liquifaction | Bio Oil | Financial data | Fixed O&M [M€/MW Bio Oil/year] | MEUR/MW/year | 2020 | F, G | 6 | ctrl | 2015 | n.a.
100 Hydrothermal liquifaction | Bio Oil | Financial data | Fixed O&M [M€/MW Bio Oil/year] | MEUR/MW/year | 2020 | F, G | 6 | ctrl | 2020 | 0.066759
100 Hydrothermal liquifaction | Bio Oil | Financial data | Fixed O&M [M€/MW Bio Oil/year] | MEUR/MW/year | 2020 | F, G | 6 | ctrl | 2030 | 0.066759
100 Hydrothermal liquifaction | Bio Oil | Financial data | Fixed O&M [M€/MW Bio Oil/year] | MEUR/MW/year | 2020 | F, G | 6 | ctrl | 2040 | 0.066759
100 Hydrothermal liquifaction | Bio Oil | Financial data | Fixed O&M [M€/MW Bio Oil/year] | MEUR/MW/year | 2020 | F, G | 6 | ctrl | 2050 | 0.066759
100 Hydrothermal liquifaction | Bio Oil | Financial data | Specific investment [M€/MW Bio Oil] | MEUR/MW | 2020 | D, G | 6, 8 | Lower | 2020 | 0.75
100 Hydrothermal liquifaction | Bio Oil | Financial data | Specific investment [M€/MW Bio Oil] | MEUR/MW | 2020 | D, G | 6, 8 | Lower | 2050 | 0.75
100 Hydrothermal liquifaction | Bio Oil | Financial data | Specific investment [M€/MW Bio Oil] | MEUR/MW | 2020 | D, G | 6, 8 | Upper | 2020 | 1.25
100 Hydrothermal liquifaction | Bio Oil | Financial data | Specific investment [M€/MW Bio Oil] | MEUR/MW | 2020 | D, G | 6, 8 | Upper | 2050 | 1.25
100 Hydrothermal liquifaction | Bio Oil | Financial data | Specific investment [M€/MW Bio Oil] | MEUR/MW | 2020 | D, G | 6, 8 | ctrl | 2015 | n.a.
100 Hydrothermal liquifaction | Bio Oil | Financial data | Specific investment [M€/MW Bio Oil] | MEUR/MW | 2020 | D, G | 6, 8 | ctrl | 2020 | 2.3366
100 Hydrothermal liquifaction | Bio Oil | Financial data | Specific investment [M€/MW Bio Oil] | MEUR/MW | 2020 | D, G | 6, 8 | ctrl | 2030 | 1.7524
100 Hydrothermal liquifaction | Bio Oil | Financial data | Specific investment [M€/MW Bio Oil] | MEUR/MW | 2020 | D, G | 6, 8 | ctrl | 2040 | 1.3143
100 Hydrothermal liquifaction | Bio Oil | Financial data | Specific investment [M€/MW Bio Oil] | MEUR/MW | 2020 | D, G | 6, 8 | ctrl | 2050 | 1.1683
100 Hydrothermal liquifaction | Bio Oil | Financial data | Start up [€/MW Bio Oil] | EUR/MW | 2020 |  |  | Lower | 2020 | 0
100 Hydrothermal liquifaction | Bio Oil | Financial data | Start up [€/MW Bio Oil] | EUR/MW | 2020 |  |  | Lower | 2050 | 0
100 Hydrothermal liquifaction | Bio Oil | Financial data | Start up [€/MW Bio Oil] | EUR/MW | 2020 |  |  | Upper | 2020 | 0
100 Hydrothermal liquifaction | Bio Oil | Financial data | Start up [€/MW Bio Oil] | EUR/MW | 2020 |  |  | Upper | 2050 | 0
100 Hydrothermal liquifaction | Bio Oil | Financial data | Start up [€/MW Bio Oil] | EUR/MW | 2020 |  |  | ctrl | 2015 | n.a.
100 Hydrothermal liquifaction | Bio Oil | Financial data | Start up [€/MW Bio Oil] | EUR/MW | 2020 |  |  | ctrl | 2020 | 0
100 Hydrothermal liquifaction | Bio Oil | Financial data | Start up [€/MW Bio Oil] | EUR/MW | 2020 |  |  | ctrl | 2030 | 0
100 Hydrothermal liquifaction | Bio Oil | Financial data | Start up [€/MW Bio Oil] | EUR/MW | 2020 |  |  | ctrl | 2040 | 0
100 Hydrothermal liquifaction | Bio Oil | Financial data | Start up [€/MW Bio Oil] | EUR/MW | 2020 |  |  | ctrl | 2050 | 0
100 Hydrothermal liquifaction | Bio Oil | Financial data | Variable O&M [€/MWh] | EUR/MWh | 2020 | F, G | 6 | Lower | 2020 | 0.75
100 Hydrothermal liquifaction | Bio Oil | Financial data | Variable O&M [€/MWh] | EUR/MWh | 2020 | F, G | 6 | Lower | 2050 | 0.75
100 Hydrothermal liquifaction | Bio Oil | Financial data | Variable O&M [€/MWh] | EUR/MWh | 2020 | F, G | 6 | Upper | 2020 | 1.25
100 Hydrothermal liquifaction | Bio Oil | Financial data | Variable O&M [€/MWh] | EUR/MWh | 2020 | F, G | 6 | Upper | 2050 | 1.25
100 Hydrothermal liquifaction | Bio Oil | Financial data | Variable O&M [€/MWh] | EUR/MWh | 2020 | F, G | 6 | ctrl | 2015 | n.a.
100 Hydrothermal liquifaction | Bio Oil | Financial data | Variable O&M [€/MWh] | EUR/MWh | 2020 | F, G | 6 | ctrl | 2020 | 14.9017
100 Hydrothermal liquifaction | Bio Oil | Financial data | Variable O&M [€/MWh] | EUR/MWh | 2020 | F, G | 6 | ctrl | 2030 | 14.9017
100 Hydrothermal liquifaction | Bio Oil | Financial data | Variable O&M [€/MWh] | EUR/MWh | 2020 | F, G | 6 | ctrl | 2040 | 14.9017
100 Hydrothermal liquifaction | Bio Oil | Financial data | Variable O&M [€/MWh] | EUR/MWh | 2020 | F, G | 6 | ctrl | 2050 | 14.9017
100 Hydrothermal liquifaction | Bio Oil | Technology-specific data | - equipment [%] | pct. |  |  |  | ctrl | 2015 | n.a.
100 Hydrothermal liquifaction | Bio Oil | Technology-specific data | - equipment [%] | pct. |  |  |  | ctrl | 2020 | 75
100 Hydrothermal liquifaction | Bio Oil | Technology-specific data | - equipment [%] | pct. |  |  |  | ctrl | 2030 | 75
100 Hydrothermal liquifaction | Bio Oil | Technology-specific data | - equipment [%] | pct. |  |  |  | ctrl | 2040 | 75
100 Hydrothermal liquifaction | Bio Oil | Technology-specific data | - equipment [%] | pct. |  |  |  | ctrl | 2050 | 75
100 Hydrothermal liquifaction | Bio Oil | Technology-specific data | - installation [%] | pct. |  |  |  | ctrl | 2015 | n.a.
100 Hydrothermal liquifaction | Bio Oil | Technology-specific data | - installation [%] | pct. |  |  |  | ctrl | 2020 | 25
100 Hydrothermal liquifaction | Bio Oil | Technology-specific data | - installation [%] | pct. |  |  |  | ctrl | 2030 | 25
100 Hydrothermal liquifaction | Bio Oil | Technology-specific data | - installation [%] | pct. |  |  |  | ctrl | 2040 | 25
100 Hydrothermal liquifaction | Bio Oil | Technology-specific data | - installation [%] | pct. |  |  |  | ctrl | 2050 | 25
100 Hydrothermal liquifaction | Bio Oil | Technology-specific data | Fixed O&M [M€/1,000 t Bio Oil] | MEUR/1,000t | 2020 | F, G | 6 | Lower | 2020 | 0.75
100 Hydrothermal liquifaction | Bio Oil | Technology-specific data | Fixed O&M [M€/1,000 t Bio Oil] | MEUR/1,000t | 2020 | F, G | 6 | Lower | 2050 | 0.75
100 Hydrothermal liquifaction | Bio Oil | Technology-specific data | Fixed O&M [M€/1,000 t Bio Oil] | MEUR/1,000t | 2020 | F, G | 6 | Upper | 2020 | 1.25
100 Hydrothermal liquifaction | Bio Oil | Technology-specific data | Fixed O&M [M€/1,000 t Bio Oil] | MEUR/1,000t | 2020 | F, G | 6 | Upper | 2050 | 1.25
100 Hydrothermal liquifaction | Bio Oil | Technology-specific data | Fixed O&M [M€/1,000 t Bio Oil] | MEUR/1,000t | 2020 | F, G | 6 | ctrl | 2015 | n.a.
100 Hydrothermal liquifaction | Bio Oil | Technology-specific data | Fixed O&M [M€/1,000 t Bio Oil] | MEUR/1,000t | 2020 | F, G | 6 | ctrl | 2020 | 0.081019
100 Hydrothermal liquifaction | Bio Oil | Technology-specific data | Fixed O&M [M€/1,000 t Bio Oil] | MEUR/1,000t | 2020 | F, G | 6 | ctrl | 2030 | 0.081019
100 Hydrothermal liquifaction | Bio Oil | Technology-specific data | Fixed O&M [M€/1,000 t Bio Oil] | MEUR/1,000t | 2020 | F, G | 6 | ctrl | 2040 | 0.081019
100 Hydrothermal liquifaction | Bio Oil | Technology-specific data | Fixed O&M [M€/1,000 t Bio Oil] | MEUR/1,000t | 2020 | F, G | 6 | ctrl | 2050 | 0.081019
100 Hydrothermal liquifaction | Bio Oil | Technology-specific data | Specific density [kg/l] or [ton/m3] | kg/l |  |  |  | ctrl | 2015 | 1.05
100 Hydrothermal liquifaction | Bio Oil | Technology-specific data | Specific density [kg/l] or [ton/m3] | kg/l |  |  |  | ctrl | 2020 | 1.05
100 Hydrothermal liquifaction | Bio Oil | Technology-specific data | Specific density [kg/l] or [ton/m3] | kg/l |  |  |  | ctrl | 2030 | 1.05
100 Hydrothermal liquifaction | Bio Oil | Technology-specific data | Specific density [kg/l] or [ton/m3] | kg/l |  |  |  | ctrl | 2040 | 1.05
100 Hydrothermal liquifaction | Bio Oil | Technology-specific data | Specific density [kg/l] or [ton/m3] | kg/l |  |  |  | ctrl | 2050 | 1.05
100 Hydrothermal liquifaction | Bio Oil | Technology-specific data | Specific energy content [GJ/ton] HTL] | GJ/ton |  |  |  | ctrl | 2015 | 36.7
100 Hydrothermal liquifaction | Bio Oil | Technology-specific data | Specific energy content [GJ/ton] HTL] | GJ/ton |  |  |  | ctrl | 2020 | 36.7
100 Hydrothermal liquifaction | Bio Oil | Technology-specific data | Specific energy content [GJ/ton] HTL] | GJ/ton |  |  |  | ctrl | 2030 | 36.7
100 Hydrothermal liquifaction | Bio Oil | Technology-specific data | Specific energy content [GJ/ton] HTL] | GJ/ton |  |  |  | ctrl | 2040 | 36.7
100 Hydrothermal liquifaction | Bio Oil | Technology-specific data | Specific energy content [GJ/ton] HTL] | GJ/ton |  |  |  | ctrl | 2050 | 36.7
100 Hydrothermal liquifaction | Bio Oil | Technology-specific data | Specific investment [M€/1000 t Bio Oil] | MEUR/1000t | 2020 | D, G | 6, 8 | Lower | 2020 | 0.75
100 Hydrothermal liquifaction | Bio Oil | Technology-specific data | Specific investment [M€/1000 t Bio Oil] | MEUR/1000t | 2020 | D, G | 6, 8 | Lower | 2050 | 0.75
100 Hydrothermal liquifaction | Bio Oil | Technology-specific data | Specific investment [M€/1000 t Bio Oil] | MEUR/1000t | 2020 | D, G | 6, 8 | Upper | 2020 | 1.25
100 Hydrothermal liquifaction | Bio Oil | Technology-specific data | Specific investment [M€/1000 t Bio Oil] | MEUR/1000t | 2020 | D, G | 6, 8 | Upper | 2050 | 1.25
100 Hydrothermal liquifaction | Bio Oil | Technology-specific data | Specific investment [M€/1000 t Bio Oil] | MEUR/1000t | 2020 | D, G | 6, 8 | ctrl | 2015 | n.a.
100 Hydrothermal liquifaction | Bio Oil | Technology-specific data | Specific investment [M€/1000 t Bio Oil] | MEUR/1000t | 2020 | D, G | 6, 8 | ctrl | 2020 | 2.8357
100 Hydrothermal liquifaction | Bio Oil | Technology-specific data | Specific investment [M€/1000 t Bio Oil] | MEUR/1000t | 2020 | D, G | 6, 8 | ctrl | 2030 | 2.1267
100 Hydrothermal liquifaction | Bio Oil | Technology-specific data | Specific investment [M€/1000 t Bio Oil] | MEUR/1000t | 2020 | D, G | 6, 8 | ctrl | 2040 | 1.5951
100 Hydrothermal liquifaction | Bio Oil | Technology-specific data | Specific investment [M€/1000 t Bio Oil] | MEUR/1000t | 2020 | D, G | 6, 8 | ctrl | 2050 | 1.4178
100 Hydrothermal liquifaction | Bio Oil | Technology-specific data | Start up [M€/1,000 t Bio Oil] | MEUR/1,000t | 2020 |  |  | ctrl | 2015 | n.a.
100 Hydrothermal liquifaction | Bio Oil | Technology-specific data | Start up [M€/1,000 t Bio Oil] | MEUR/1,000t | 2020 |  |  | ctrl | 2020 | 0
100 Hydrothermal liquifaction | Bio Oil | Technology-specific data | Start up [M€/1,000 t Bio Oil] | MEUR/1,000t | 2020 |  |  | ctrl | 2030 | 0
100 Hydrothermal liquifaction | Bio Oil | Technology-specific data | Start up [M€/1,000 t Bio Oil] | MEUR/1,000t | 2020 |  |  | ctrl | 2050 | 0
100 Hydrothermal liquifaction | Bio Oil | Technology-specific data | Variable O&M [M€/1,000 t Bio Oil] | MEUR/1,000t | 2020 | F, G | 6 | Lower | 2020 | 0.75
100 Hydrothermal liquifaction | Bio Oil | Technology-specific data | Variable O&M [M€/1,000 t Bio Oil] | MEUR/1,000t | 2020 | F, G | 6 | Lower | 2050 | 0.75
100 Hydrothermal liquifaction | Bio Oil | Technology-specific data | Variable O&M [M€/1,000 t Bio Oil] | MEUR/1,000t | 2020 | F, G | 6 | Upper | 2020 | 1.25
100 Hydrothermal liquifaction | Bio Oil | Technology-specific data | Variable O&M [M€/1,000 t Bio Oil] | MEUR/1,000t | 2020 | F, G | 6 | Upper | 2050 | 1.25
100 Hydrothermal liquifaction | Bio Oil | Technology-specific data | Variable O&M [M€/1,000 t Bio Oil] | MEUR/1,000t | 2020 | F, G | 6 | ctrl | 2015 | n.a.
100 Hydrothermal liquifaction | Bio Oil | Technology-specific data | Variable O&M [M€/1,000 t Bio Oil] | MEUR/1,000t | 2020 | F, G | 6 | ctrl | 2020 | 0.15191
100 Hydrothermal liquifaction | Bio Oil | Technology-specific data | Variable O&M [M€/1,000 t Bio Oil] | MEUR/1,000t | 2020 | F, G | 6 | ctrl | 2030 | 0.15191
100 Hydrothermal liquifaction | Bio Oil | Technology-specific data | Variable O&M [M€/1,000 t Bio Oil] | MEUR/1,000t | 2020 | F, G | 6 | ctrl | 2040 | 0.15191
100 Hydrothermal liquifaction | Bio Oil | Technology-specific data | Variable O&M [M€/1,000 t Bio Oil] | MEUR/1,000t | 2020 | F, G | 6 | ctrl | 2050 | 0.15191
101 Catalytic Hydropyrolysis 1 | Catalytic Hydroprocessing conf. 1 | Energy/technical data | Biochar, Output [MWh/MWh Total Input] | MWh/MWh |  | C | 1 | Lower | 2020 | 0.9
101 Catalytic Hydropyrolysis 1 | Catalytic Hydroprocessing conf. 1 | Energy/technical data | Biochar, Output [MWh/MWh Total Input] | MWh/MWh |  | C | 1 | Lower | 2050 | 0.9
101 Catalytic Hydropyrolysis 1 | Catalytic Hydroprocessing conf. 1 | Energy/technical data | Biochar, Output [MWh/MWh Total Input] | MWh/MWh |  | C | 1 | Upper | 2020 | 1.1
101 Catalytic Hydropyrolysis 1 | Catalytic Hydroprocessing conf. 1 | Energy/technical data | Biochar, Output [MWh/MWh Total Input] | MWh/MWh |  | C | 1 | Upper | 2050 | 1.1
101 Catalytic Hydropyrolysis 1 | Catalytic Hydroprocessing conf. 1 | Energy/technical data | Biochar, Output [MWh/MWh Total Input] | MWh/MWh |  | C | 1 | ctrl | 2015 | n.a.
101 Catalytic Hydropyrolysis 1 | Catalytic Hydroprocessing conf. 1 | Energy/technical data | Biochar, Output [MWh/MWh Total Input] | MWh/MWh |  | C | 1 | ctrl | 2020 | 0.13
101 Catalytic Hydropyrolysis 1 | Catalytic Hydroprocessing conf. 1 | Energy/technical data | Biochar, Output [MWh/MWh Total Input] | MWh/MWh |  | C | 1 | ctrl | 2030 | 0.13
101 Catalytic Hydropyrolysis 1 | Catalytic Hydroprocessing conf. 1 | Energy/technical data | Biochar, Output [MWh/MWh Total Input] | MWh/MWh |  | C | 1 | ctrl | 2040 | 0.13
101 Catalytic Hydropyrolysis 1 | Catalytic Hydroprocessing conf. 1 | Energy/technical data | Biochar, Output [MWh/MWh Total Input] | MWh/MWh |  | C | 1 | ctrl | 2050 | 0.13
101 Catalytic Hydropyrolysis 1 | Catalytic Hydroprocessing conf. 1 | Energy/technical data | District Heating Output [MWh/MWh Total Input] | MWh/MWh |  | C | 1 | Lower | 2020 | 0.9
101 Catalytic Hydropyrolysis 1 | Catalytic Hydroprocessing conf. 1 | Energy/technical data | District Heating Output [MWh/MWh Total Input] | MWh/MWh |  | C | 1 | Lower | 2050 | 0.9
101 Catalytic Hydropyrolysis 1 | Catalytic Hydroprocessing conf. 1 | Energy/technical data | District Heating Output [MWh/MWh Total Input] | MWh/MWh |  | C | 1 | Upper | 2020 | 1.1
101 Catalytic Hydropyrolysis 1 | Catalytic Hydroprocessing conf. 1 | Energy/technical data | District Heating Output [MWh/MWh Total Input] | MWh/MWh |  | C | 1 | Upper | 2050 | 1.1
101 Catalytic Hydropyrolysis 1 | Catalytic Hydroprocessing conf. 1 | Energy/technical data | District Heating Output [MWh/MWh Total Input] | MWh/MWh |  | C | 1 | ctrl | 2015 | n.a.
101 Catalytic Hydropyrolysis 1 | Catalytic Hydroprocessing conf. 1 | Energy/technical data | District Heating Output [MWh/MWh Total Input] | MWh/MWh |  | C | 1 | ctrl | 2020 | 0.18
101 Catalytic Hydropyrolysis 1 | Catalytic Hydroprocessing conf. 1 | Energy/technical data | District Heating Output [MWh/MWh Total Input] | MWh/MWh |  | C | 1 | ctrl | 2030 | 0.18
101 Catalytic Hydropyrolysis 1 | Catalytic Hydroprocessing conf. 1 | Energy/technical data | District Heating Output [MWh/MWh Total Input] | MWh/MWh |  | C | 1 | ctrl | 2040 | 0.18
101 Catalytic Hydropyrolysis 1 | Catalytic Hydroprocessing conf. 1 | Energy/technical data | District Heating Output [MWh/MWh Total Input] | MWh/MWh |  | C | 1 | ctrl | 2050 | 0.18
101 Catalytic Hydropyrolysis 1 | Catalytic Hydroprocessing conf. 1 | Energy/technical data | Feedstock Consumption [MWh/MWh Total Input] | MWh/MWh |  | C | 1 | Lower | 2020 | 0.9
101 Catalytic Hydropyrolysis 1 | Catalytic Hydroprocessing conf. 1 | Energy/technical data | Feedstock Consumption [MWh/MWh Total Input] | MWh/MWh |  | C | 1 | Lower | 2050 | 0.9
101 Catalytic Hydropyrolysis 1 | Catalytic Hydroprocessing conf. 1 | Energy/technical data | Feedstock Consumption [MWh/MWh Total Input] | MWh/MWh |  | C | 1 | Upper | 2020 | 1.5
101 Catalytic Hydropyrolysis 1 | Catalytic Hydroprocessing conf. 1 | Energy/technical data | Feedstock Consumption [MWh/MWh Total Input] | MWh/MWh |  | C | 1 | Upper | 2050 | 1.25
101 Catalytic Hydropyrolysis 1 | Catalytic Hydroprocessing conf. 1 | Energy/technical data | Feedstock Consumption [MWh/MWh Total Input] | MWh/MWh |  | C | 1 | ctrl | 2015 | n.a.
101 Catalytic Hydropyrolysis 1 | Catalytic Hydroprocessing conf. 1 | Energy/technical data | Feedstock Consumption [MWh/MWh Total Input] | MWh/MWh |  | C | 1 | ctrl | 2020 | 0.77
101 Catalytic Hydropyrolysis 1 | Catalytic Hydroprocessing conf. 1 | Energy/technical data | Feedstock Consumption [MWh/MWh Total Input] | MWh/MWh |  | C | 1 | ctrl | 2030 | 0.77
101 Catalytic Hydropyrolysis 1 | Catalytic Hydroprocessing conf. 1 | Energy/technical data | Feedstock Consumption [MWh/MWh Total Input] | MWh/MWh |  | C | 1 | ctrl | 2040 | 0.77
101 Catalytic Hydropyrolysis 1 | Catalytic Hydroprocessing conf. 1 | Energy/technical data | Feedstock Consumption [MWh/MWh Total Input] | MWh/MWh |  | C | 1 | ctrl | 2050 | 0.77
101 Catalytic Hydropyrolysis 1 | Catalytic Hydroprocessing conf. 1 | Energy/technical data | Gas Output [MWh/MWh Total Input] | MWh/MWh |  | C | 1 | Lower | 2020 | 0.9
101 Catalytic Hydropyrolysis 1 | Catalytic Hydroprocessing conf. 1 | Energy/technical data | Gas Output [MWh/MWh Total Input] | MWh/MWh |  | C | 1 | Lower | 2050 | 0.9
101 Catalytic Hydropyrolysis 1 | Catalytic Hydroprocessing conf. 1 | Energy/technical data | Gas Output [MWh/MWh Total Input] | MWh/MWh |  | C | 1 | Upper | 2020 | 1.1
101 Catalytic Hydropyrolysis 1 | Catalytic Hydroprocessing conf. 1 | Energy/technical data | Gas Output [MWh/MWh Total Input] | MWh/MWh |  | C | 1 | Upper | 2050 | 1.1
101 Catalytic Hydropyrolysis 1 | Catalytic Hydroprocessing conf. 1 | Energy/technical data | Gas Output [MWh/MWh Total Input] | MWh/MWh |  | C | 1 | ctrl | 2015 | n.a.
101 Catalytic Hydropyrolysis 1 | Catalytic Hydroprocessing conf. 1 | Energy/technical data | Gas Output [MWh/MWh Total Input] | MWh/MWh |  | C | 1 | ctrl | 2020 | 0.31
101 Catalytic Hydropyrolysis 1 | Catalytic Hydroprocessing conf. 1 | Energy/technical data | Gas Output [MWh/MWh Total Input] | MWh/MWh |  | C | 1 | ctrl | 2030 | 0.31
101 Catalytic Hydropyrolysis 1 | Catalytic Hydroprocessing conf. 1 | Energy/technical data | Gas Output [MWh/MWh Total Input] | MWh/MWh |  | C | 1 | ctrl | 2040 | 0.31
101 Catalytic Hydropyrolysis 1 | Catalytic Hydroprocessing conf. 1 | Energy/technical data | Gas Output [MWh/MWh Total Input] | MWh/MWh |  | C | 1 | ctrl | 2050 | 0.31
101 Catalytic Hydropyrolysis 1 | Catalytic Hydroprocessing conf. 1 | Energy/technical data | Hydrogen Consumption [MWh/MWh Total Input] | MWh/MWh |  | C | 1 | Lower | 2020 | 0.75
101 Catalytic Hydropyrolysis 1 | Catalytic Hydroprocessing conf. 1 | Energy/technical data | Hydrogen Consumption [MWh/MWh Total Input] | MWh/MWh |  | C | 1 | Lower | 2050 | 0.75
101 Catalytic Hydropyrolysis 1 | Catalytic Hydroprocessing conf. 1 | Energy/technical data | Hydrogen Consumption [MWh/MWh Total Input] | MWh/MWh |  | C | 1 | Upper | 2020 | 1.25
101 Catalytic Hydropyrolysis 1 | Catalytic Hydroprocessing conf. 1 | Energy/technical data | Hydrogen Consumption [MWh/MWh Total Input] | MWh/MWh |  | C | 1 | Upper | 2050 | 1.25
101 Catalytic Hydropyrolysis 1 | Catalytic Hydroprocessing conf. 1 | Energy/technical data | Hydrogen Consumption [MWh/MWh Total Input] | MWh/MWh |  | C | 1 | ctrl | 2015 | n.a.
101 Catalytic Hydropyrolysis 1 | Catalytic Hydroprocessing conf. 1 | Energy/technical data | Hydrogen Consumption [MWh/MWh Total Input] | MWh/MWh |  | C | 1 | ctrl | 2020 | 0.23
101 Catalytic Hydropyrolysis 1 | Catalytic Hydroprocessing conf. 1 | Energy/technical data | Hydrogen Consumption [MWh/MWh Total Input] | MWh/MWh |  | C | 1 | ctrl | 2030 | 0.23
101 Catalytic Hydropyrolysis 1 | Catalytic Hydroprocessing conf. 1 | Energy/technical data | Hydrogen Consumption [MWh/MWh Total Input] | MWh/MWh |  | C | 1 | ctrl | 2040 | 0.23
101 Catalytic Hydropyrolysis 1 | Catalytic Hydroprocessing conf. 1 | Energy/technical data | Hydrogen Consumption [MWh/MWh Total Input] | MWh/MWh |  | C | 1 | ctrl | 2050 | 0.23
101 Catalytic Hydropyrolysis 1 | Catalytic Hydroprocessing conf. 1 | Energy/technical data | Liquid Fuel Output [MWh/MWh Total Input] | MWh/MWh |  | C | 1 | Lower | 2020 | 0.9
101 Catalytic Hydropyrolysis 1 | Catalytic Hydroprocessing conf. 1 | Energy/technical data | Liquid Fuel Output [MWh/MWh Total Input] | MWh/MWh |  | C | 1 | Lower | 2050 | 0.9
101 Catalytic Hydropyrolysis 1 | Catalytic Hydroprocessing conf. 1 | Energy/technical data | Liquid Fuel Output [MWh/MWh Total Input] | MWh/MWh |  | C | 1 | Upper | 2020 | 1.1
101 Catalytic Hydropyrolysis 1 | Catalytic Hydroprocessing conf. 1 | Energy/technical data | Liquid Fuel Output [MWh/MWh Total Input] | MWh/MWh |  | C | 1 | Upper | 2050 | 1.1
101 Catalytic Hydropyrolysis 1 | Catalytic Hydroprocessing conf. 1 | Energy/technical data | Liquid Fuel Output [MWh/MWh Total Input] | MWh/MWh |  | C | 1 | ctrl | 2015 | n.a.
101 Catalytic Hydropyrolysis 1 | Catalytic Hydroprocessing conf. 1 | Energy/technical data | Liquid Fuel Output [MWh/MWh Total Input] | MWh/MWh |  | C | 1 | ctrl | 2020 | 0.38
101 Catalytic Hydropyrolysis 1 | Catalytic Hydroprocessing conf. 1 | Energy/technical data | Liquid Fuel Output [MWh/MWh Total Input] | MWh/MWh |  | C | 1 | ctrl | 2030 | 0.38
101 Catalytic Hydropyrolysis 1 | Catalytic Hydroprocessing conf. 1 | Energy/technical data | Liquid Fuel Output [MWh/MWh Total Input] | MWh/MWh |  | C | 1 | ctrl | 2040 | 0.38
101 Catalytic Hydropyrolysis 1 | Catalytic Hydroprocessing conf. 1 | Energy/technical data | Liquid Fuel Output [MWh/MWh Total Input] | MWh/MWh |  | C | 1 | ctrl | 2050 | 0.38
101 Catalytic Hydropyrolysis 1 | Catalytic Hydroprocessing conf. 1 | Energy/technical data | Typical total plant size [1,000 t liquid fuels/year] | 1,000t/year |  | A, B | 3, 4 | Lower | 2020 | 0.5
101 Catalytic Hydropyrolysis 1 | Catalytic Hydroprocessing conf. 1 | Energy/technical data | Typical total plant size [1,000 t liquid fuels/year] | 1,000t/year |  | A, B | 3, 4 | Lower | 2050 | 0.75
101 Catalytic Hydropyrolysis 1 | Catalytic Hydroprocessing conf. 1 | Energy/technical data | Typical total plant size [1,000 t liquid fuels/year] | 1,000t/year |  | A, B | 3, 4 | Upper | 2020 | 1.25
101 Catalytic Hydropyrolysis 1 | Catalytic Hydroprocessing conf. 1 | Energy/technical data | Typical total plant size [1,000 t liquid fuels/year] | 1,000t/year |  | A, B | 3, 4 | Upper | 2050 | 1.25
101 Catalytic Hydropyrolysis 1 | Catalytic Hydroprocessing conf. 1 | Energy/technical data | Typical total plant size [1,000 t liquid fuels/year] | 1,000t/year |  | A, B | 3, 4 | ctrl | 2015 | n.a.
101 Catalytic Hydropyrolysis 1 | Catalytic Hydroprocessing conf. 1 | Energy/technical data | Typical total plant size [1,000 t liquid fuels/year] | 1,000t/year |  | A, B | 3, 4 | ctrl | 2020 | 40
101 Catalytic Hydropyrolysis 1 | Catalytic Hydroprocessing conf. 1 | Energy/technical data | Typical total plant size [1,000 t liquid fuels/year] | 1,000t/year |  | A, B | 3, 4 | ctrl | 2030 | 80
101 Catalytic Hydropyrolysis 1 | Catalytic Hydroprocessing conf. 1 | Energy/technical data | Typical total plant size [1,000 t liquid fuels/year] | 1,000t/year |  | A, B | 3, 4 | ctrl | 2040 | 120
101 Catalytic Hydropyrolysis 1 | Catalytic Hydroprocessing conf. 1 | Energy/technical data | Typical total plant size [1,000 t liquid fuels/year] | 1,000t/year |  | A, B | 3, 4 | ctrl | 2050 | 160
101 Catalytic Hydropyrolysis 1 | Catalytic Hydroprocessing conf. 1 | Energy/technical data | Typical total plant size [MW] | MW |  | A, A1, B | 3, 4 | Lower | 2020 | 0.5
101 Catalytic Hydropyrolysis 1 | Catalytic Hydroprocessing conf. 1 | Energy/technical data | Typical total plant size [MW] | MW |  | A, A1, B | 3, 4 | Lower | 2050 | 0.75
101 Catalytic Hydropyrolysis 1 | Catalytic Hydroprocessing conf. 1 | Energy/technical data | Typical total plant size [MW] | MW |  | A, A1, B | 3, 4 | Upper | 2020 | 1.25
101 Catalytic Hydropyrolysis 1 | Catalytic Hydroprocessing conf. 1 | Energy/technical data | Typical total plant size [MW] | MW |  | A, A1, B | 3, 4 | Upper | 2050 | 1.25
101 Catalytic Hydropyrolysis 1 | Catalytic Hydroprocessing conf. 1 | Energy/technical data | Typical total plant size [MW] | MW |  | A, A1, B | 3, 4 | ctrl | 2015 | n.a.
101 Catalytic Hydropyrolysis 1 | Catalytic Hydroprocessing conf. 1 | Energy/technical data | Typical total plant size [MW] | MW |  | A, A1, B | 3, 4 | ctrl | 2020 | 57
101 Catalytic Hydropyrolysis 1 | Catalytic Hydroprocessing conf. 1 | Energy/technical data | Typical total plant size [MW] | MW |  | A, A1, B | 3, 4 | ctrl | 2030 | 114
101 Catalytic Hydropyrolysis 1 | Catalytic Hydroprocessing conf. 1 | Energy/technical data | Typical total plant size [MW] | MW |  | A, A1, B | 3, 4 | ctrl | 2040 | 171
101 Catalytic Hydropyrolysis 1 | Catalytic Hydroprocessing conf. 1 | Energy/technical data | Typical total plant size [MW] | MW |  | A, A1, B | 3, 4 | ctrl | 2050 | 228
101 Catalytic Hydropyrolysis 1 | Catalytic Hydroprocessing conf. 1 | Financial data | - equipment [%] | pct. |  |  |  | ctrl | 2015 | n.a.
101 Catalytic Hydropyrolysis 1 | Catalytic Hydroprocessing conf. 1 | Financial data | - equipment [%] | pct. |  |  |  | ctrl | 2020 | 75
101 Catalytic Hydropyrolysis 1 | Catalytic Hydroprocessing conf. 1 | Financial data | - equipment [%] | pct. |  |  |  | ctrl | 2030 | 75
101 Catalytic Hydropyrolysis 1 | Catalytic Hydroprocessing conf. 1 | Financial data | - equipment [%] | pct. |  |  |  | ctrl | 2040 | 75
101 Catalytic Hydropyrolysis 1 | Catalytic Hydroprocessing conf. 1 | Financial data | - equipment [%] | pct. |  |  |  | ctrl | 2050 | 75
101 Catalytic Hydropyrolysis 1 | Catalytic Hydroprocessing conf. 1 | Financial data | - installation [%] | pct. |  |  |  | ctrl | 2015 | n.a.
101 Catalytic Hydropyrolysis 1 | Catalytic Hydroprocessing conf. 1 | Financial data | - installation [%] | pct. |  |  |  | ctrl | 2020 | 25
101 Catalytic Hydropyrolysis 1 | Catalytic Hydroprocessing conf. 1 | Financial data | - installation [%] | pct. |  |  |  | ctrl | 2030 | 25
101 Catalytic Hydropyrolysis 1 | Catalytic Hydroprocessing conf. 1 | Financial data | - installation [%] | pct. |  |  |  | ctrl | 2040 | 25
101 Catalytic Hydropyrolysis 1 | Catalytic Hydroprocessing conf. 1 | Financial data | - installation [%] | pct. |  |  |  | ctrl | 2050 | 25
101 Catalytic Hydropyrolysis 1 | Catalytic Hydroprocessing conf. 1 | Financial data | Fixed O&M [1,000 €/MW] | 1,000EUR/MW | 2020 | E, F | 5 | Lower | 2020 | 0.79755
101 Catalytic Hydropyrolysis 1 | Catalytic Hydroprocessing conf. 1 | Financial data | Fixed O&M [1,000 €/MW] | 1,000EUR/MW | 2020 | E, F | 5 | Lower | 2050 | 0.79755
101 Catalytic Hydropyrolysis 1 | Catalytic Hydroprocessing conf. 1 | Financial data | Fixed O&M [1,000 €/MW] | 1,000EUR/MW | 2020 | E, F | 5 | Upper | 2020 | 1.3293
101 Catalytic Hydropyrolysis 1 | Catalytic Hydroprocessing conf. 1 | Financial data | Fixed O&M [1,000 €/MW] | 1,000EUR/MW | 2020 | E, F | 5 | Upper | 2050 | 1.3293
101 Catalytic Hydropyrolysis 1 | Catalytic Hydroprocessing conf. 1 | Financial data | Fixed O&M [1,000 €/MW] | 1,000EUR/MW | 2020 | E, F | 5 | ctrl | 2015 | n.a.
101 Catalytic Hydropyrolysis 1 | Catalytic Hydroprocessing conf. 1 | Financial data | Fixed O&M [1,000 €/MW] | 1,000EUR/MW | 2020 | E, F | 5 | ctrl | 2020 | 46.7896
101 Catalytic Hydropyrolysis 1 | Catalytic Hydroprocessing conf. 1 | Financial data | Fixed O&M [1,000 €/MW] | 1,000EUR/MW | 2020 | E, F | 5 | ctrl | 2030 | 46.7896
101 Catalytic Hydropyrolysis 1 | Catalytic Hydroprocessing conf. 1 | Financial data | Fixed O&M [1,000 €/MW] | 1,000EUR/MW | 2020 | E, F | 5 | ctrl | 2040 | 46.7896
101 Catalytic Hydropyrolysis 1 | Catalytic Hydroprocessing conf. 1 | Financial data | Fixed O&M [1,000 €/MW] | 1,000EUR/MW | 2020 | E, F | 5 | ctrl | 2050 | 46.7896
101 Catalytic Hydropyrolysis 1 | Catalytic Hydroprocessing conf. 1 | Financial data | Specific investment [M€/1000 t Liquid Fuels] | MEUR/1000ts | 2020 | D, E, F | 5, 11 | Lower | 2020 | 0.75
101 Catalytic Hydropyrolysis 1 | Catalytic Hydroprocessing conf. 1 | Financial data | Specific investment [M€/1000 t Liquid Fuels] | MEUR/1000ts | 2020 | D, E, F | 5, 11 | Lower | 2050 | 0.75
101 Catalytic Hydropyrolysis 1 | Catalytic Hydroprocessing conf. 1 | Financial data | Specific investment [M€/1000 t Liquid Fuels] | MEUR/1000ts | 2020 | D, E, F | 5, 11 | Upper | 2020 | 1.25
101 Catalytic Hydropyrolysis 1 | Catalytic Hydroprocessing conf. 1 | Financial data | Specific investment [M€/1000 t Liquid Fuels] | MEUR/1000ts | 2020 | D, E, F | 5, 11 | Upper | 2050 | 1.25
101 Catalytic Hydropyrolysis 1 | Catalytic Hydroprocessing conf. 1 | Financial data | Specific investment [M€/1000 t Liquid Fuels] | MEUR/1000ts | 2020 | D, E, F | 5, 11 | ctrl | 2015 | n.a.
101 Catalytic Hydropyrolysis 1 | Catalytic Hydroprocessing conf. 1 | Financial data | Specific investment [M€/1000 t Liquid Fuels] | MEUR/1000ts | 2020 | D, E, F | 5, 11 | ctrl | 2020 | 2.3182
101 Catalytic Hydropyrolysis 1 | Catalytic Hydroprocessing conf. 1 | Financial data | Specific investment [M€/1000 t Liquid Fuels] | MEUR/1000ts | 2020 | D, E, F | 5, 11 | ctrl | 2030 | 1.308
101 Catalytic Hydropyrolysis 1 | Catalytic Hydroprocessing conf. 1 | Financial data | Specific investment [M€/1000 t Liquid Fuels] | MEUR/1000ts | 2020 | D, E, F | 5, 11 | ctrl | 2040 | 0.95706
101 Catalytic Hydropyrolysis 1 | Catalytic Hydroprocessing conf. 1 | Financial data | Specific investment [M€/1000 t Liquid Fuels] | MEUR/1000ts | 2020 | D, E, F | 5, 11 | ctrl | 2050 | 0.77628
101 Catalytic Hydropyrolysis 1 | Catalytic Hydroprocessing conf. 1 | Financial data | Start up [€/l Liquid Fuel] | EUR/l | 2020 |  |  | ctrl | 2015 | n.a.
101 Catalytic Hydropyrolysis 1 | Catalytic Hydroprocessing conf. 1 | Financial data | Start up [€/l Liquid Fuel] | EUR/l | 2020 |  |  | ctrl | 2020 | 0
101 Catalytic Hydropyrolysis 1 | Catalytic Hydroprocessing conf. 1 | Financial data | Start up [€/l Liquid Fuel] | EUR/l | 2020 |  |  | ctrl | 2030 | 0
101 Catalytic Hydropyrolysis 1 | Catalytic Hydroprocessing conf. 1 | Financial data | Start up [€/l Liquid Fuel] | EUR/l | 2020 |  |  | ctrl | 2040 | 0
101 Catalytic Hydropyrolysis 1 | Catalytic Hydroprocessing conf. 1 | Financial data | Start up [€/l Liquid Fuel] | EUR/l | 2020 |  |  | ctrl | 2050 | 0
101 Catalytic Hydropyrolysis 1 | Catalytic Hydroprocessing conf. 1 | Financial data | Variable O&M [€/MWh of fuel] | EUR/MWh | 2020 | E, F | 5 | Lower | 2020 | 0.79755
101 Catalytic Hydropyrolysis 1 | Catalytic Hydroprocessing conf. 1 | Financial data | Variable O&M [€/MWh of fuel] | EUR/MWh | 2020 | E, F | 5 | Lower | 2050 | 0.79755
101 Catalytic Hydropyrolysis 1 | Catalytic Hydroprocessing conf. 1 | Financial data | Variable O&M [€/MWh of fuel] | EUR/MWh | 2020 | E, F | 5 | Upper | 2020 | 1.3293
101 Catalytic Hydropyrolysis 1 | Catalytic Hydroprocessing conf. 1 | Financial data | Variable O&M [€/MWh of fuel] | EUR/MWh | 2020 | E, F | 5 | Upper | 2050 | 1.3293
101 Catalytic Hydropyrolysis 1 | Catalytic Hydroprocessing conf. 1 | Financial data | Variable O&M [€/MWh of fuel] | EUR/MWh | 2020 | E, F | 5 | ctrl | 2015 | n.a.
101 Catalytic Hydropyrolysis 1 | Catalytic Hydroprocessing conf. 1 | Financial data | Variable O&M [€/MWh of fuel] | EUR/MWh | 2020 | E, F | 5 | ctrl | 2020 | 0.021268
101 Catalytic Hydropyrolysis 1 | Catalytic Hydroprocessing conf. 1 | Financial data | Variable O&M [€/MWh of fuel] | EUR/MWh | 2020 | E, F | 5 | ctrl | 2030 | 0.021268
101 Catalytic Hydropyrolysis 1 | Catalytic Hydroprocessing conf. 1 | Financial data | Variable O&M [€/MWh of fuel] | EUR/MWh | 2020 | E, F | 5 | ctrl | 2040 | 0.021268
101 Catalytic Hydropyrolysis 1 | Catalytic Hydroprocessing conf. 1 | Financial data | Variable O&M [€/MWh of fuel] | EUR/MWh | 2020 | E, F | 5 | ctrl | 2050 | 0.021268
101 Catalytic Hydropyrolysis 1 | Catalytic Hydroprocessing conf. 1 | Technology-specific data | Specific density [kg/l] or [ton/m3] | kg/l |  |  |  | ctrl | 2020 | 0.83
101 Catalytic Hydropyrolysis 1 | Catalytic Hydroprocessing conf. 1 | Technology-specific data | Specific density [kg/l] or [ton/m3] | kg/l |  |  |  | ctrl | 2030 | 0.83
101 Catalytic Hydropyrolysis 1 | Catalytic Hydroprocessing conf. 1 | Technology-specific data | Specific density [kg/l] or [ton/m3] | kg/l |  |  |  | ctrl | 2040 | 0.83
101 Catalytic Hydropyrolysis 1 | Catalytic Hydroprocessing conf. 1 | Technology-specific data | Specific density [kg/l] or [ton/m3] | kg/l |  |  |  | ctrl | 2050 | 0.83
101 Catalytic Hydropyrolysis 1 | Catalytic Hydroprocessing conf. 1 | Technology-specific data | Specific energy content [GJ/ton] | GJ/ton |  |  |  | ctrl | 2020 | 43
101 Catalytic Hydropyrolysis 1 | Catalytic Hydroprocessing conf. 1 | Technology-specific data | Specific energy content [GJ/ton] | GJ/ton |  |  |  | ctrl | 2030 | 43
101 Catalytic Hydropyrolysis 1 | Catalytic Hydroprocessing conf. 1 | Technology-specific data | Specific energy content [GJ/ton] | GJ/ton |  |  |  | ctrl | 2040 | 43
101 Catalytic Hydropyrolysis 1 | Catalytic Hydroprocessing conf. 1 | Technology-specific data | Specific energy content [GJ/ton] | GJ/ton |  |  |  | ctrl | 2050 | 43
101 Catalytic Hydropyrolysis 2 | Catalytic Hydropyrolysis conf. 2 | Energy/technical data | Co-products Output [MWh/MWh Total Input] | MWh/MWh |  | D | 5 | Lower | 2020 | 0.9
101 Catalytic Hydropyrolysis 2 | Catalytic Hydropyrolysis conf. 2 | Energy/technical data | Co-products Output [MWh/MWh Total Input] | MWh/MWh |  | D | 5 | Lower | 2050 | 0.9
101 Catalytic Hydropyrolysis 2 | Catalytic Hydropyrolysis conf. 2 | Energy/technical data | Co-products Output [MWh/MWh Total Input] | MWh/MWh |  | D | 5 | Upper | 2020 | 1.1
101 Catalytic Hydropyrolysis 2 | Catalytic Hydropyrolysis conf. 2 | Energy/technical data | Co-products Output [MWh/MWh Total Input] | MWh/MWh |  | D | 5 | Upper | 2050 | 1.1
101 Catalytic Hydropyrolysis 2 | Catalytic Hydropyrolysis conf. 2 | Energy/technical data | Co-products Output [MWh/MWh Total Input] | MWh/MWh |  | D | 5 | ctrl | 2015 | n.a.
101 Catalytic Hydropyrolysis 2 | Catalytic Hydropyrolysis conf. 2 | Energy/technical data | Co-products Output [MWh/MWh Total Input] | MWh/MWh |  | D | 5 | ctrl | 2020 | 0
101 Catalytic Hydropyrolysis 2 | Catalytic Hydropyrolysis conf. 2 | Energy/technical data | Co-products Output [MWh/MWh Total Input] | MWh/MWh |  | D | 5 | ctrl | 2030 | 0
101 Catalytic Hydropyrolysis 2 | Catalytic Hydropyrolysis conf. 2 | Energy/technical data | Co-products Output [MWh/MWh Total Input] | MWh/MWh |  | D | 5 | ctrl | 2040 | 0
101 Catalytic Hydropyrolysis 2 | Catalytic Hydropyrolysis conf. 2 | Energy/technical data | Co-products Output [MWh/MWh Total Input] | MWh/MWh |  | D | 5 | ctrl | 2050 | 0
101 Catalytic Hydropyrolysis 2 | Catalytic Hydropyrolysis conf. 2 | Energy/technical data | Construction time [years] | years |  |  | 5 | ctrl | 2015 | n.a.
101 Catalytic Hydropyrolysis 2 | Catalytic Hydropyrolysis conf. 2 | Energy/technical data | Construction time [years] | years |  |  | 5 | ctrl | 2020 | 2
101 Catalytic Hydropyrolysis 2 | Catalytic Hydropyrolysis conf. 2 | Energy/technical data | Construction time [years] | years |  |  | 5 | ctrl | 2030 | 2
101 Catalytic Hydropyrolysis 2 | Catalytic Hydropyrolysis conf. 2 | Energy/technical data | Construction time [years] | years |  |  | 5 | ctrl | 2040 | 2
101 Catalytic Hydropyrolysis 2 | Catalytic Hydropyrolysis conf. 2 | Energy/technical data | Construction time [years] | years |  |  | 5 | ctrl | 2050 | 2
101 Catalytic Hydropyrolysis 2 | Catalytic Hydropyrolysis conf. 2 | Energy/technical data | Diesel fraction Output [MWh/MWh Total Input] | MWh/MWh |  | D | 5 | Lower | 2020 | 0.9
101 Catalytic Hydropyrolysis 2 | Catalytic Hydropyrolysis conf. 2 | Energy/technical data | Diesel fraction Output [MWh/MWh Total Input] | MWh/MWh |  | D | 5 | Lower | 2050 | 0.9
101 Catalytic Hydropyrolysis 2 | Catalytic Hydropyrolysis conf. 2 | Energy/technical data | Diesel fraction Output [MWh/MWh Total Input] | MWh/MWh |  | D | 5 | Upper | 2020 | 1.1
101 Catalytic Hydropyrolysis 2 | Catalytic Hydropyrolysis conf. 2 | Energy/technical data | Diesel fraction Output [MWh/MWh Total Input] | MWh/MWh |  | D | 5 | Upper | 2050 | 1.1
101 Catalytic Hydropyrolysis 2 | Catalytic Hydropyrolysis conf. 2 | Energy/technical data | Diesel fraction Output [MWh/MWh Total Input] | MWh/MWh |  | D | 5 | ctrl | 2015 | n.a.
101 Catalytic Hydropyrolysis 2 | Catalytic Hydropyrolysis conf. 2 | Energy/technical data | Diesel fraction Output [MWh/MWh Total Input] | MWh/MWh |  | D | 5 | ctrl | 2020 | 0.17
101 Catalytic Hydropyrolysis 2 | Catalytic Hydropyrolysis conf. 2 | Energy/technical data | Diesel fraction Output [MWh/MWh Total Input] | MWh/MWh |  | D | 5 | ctrl | 2030 | 0.18
101 Catalytic Hydropyrolysis 2 | Catalytic Hydropyrolysis conf. 2 | Energy/technical data | Diesel fraction Output [MWh/MWh Total Input] | MWh/MWh |  | D | 5 | ctrl | 2040 | 0.18
101 Catalytic Hydropyrolysis 2 | Catalytic Hydropyrolysis conf. 2 | Energy/technical data | Diesel fraction Output [MWh/MWh Total Input] | MWh/MWh |  | D | 5 | ctrl | 2050 | 0.19
101 Catalytic Hydropyrolysis 2 | Catalytic Hydropyrolysis conf. 2 | Energy/technical data | Electricity Consumption [MWh/MWh Total Input] | MWh/MWh |  | D | 5 | Lower | 2020 | 0.75
101 Catalytic Hydropyrolysis 2 | Catalytic Hydropyrolysis conf. 2 | Energy/technical data | Electricity Consumption [MWh/MWh Total Input] | MWh/MWh |  | D | 5 | Lower | 2050 | 0.75
101 Catalytic Hydropyrolysis 2 | Catalytic Hydropyrolysis conf. 2 | Energy/technical data | Electricity Consumption [MWh/MWh Total Input] | MWh/MWh |  | D | 5 | Upper | 2020 | 1.25
101 Catalytic Hydropyrolysis 2 | Catalytic Hydropyrolysis conf. 2 | Energy/technical data | Electricity Consumption [MWh/MWh Total Input] | MWh/MWh |  | D | 5 | Upper | 2050 | 1.25
101 Catalytic Hydropyrolysis 2 | Catalytic Hydropyrolysis conf. 2 | Energy/technical data | Electricity Consumption [MWh/MWh Total Input] | MWh/MWh |  | D | 5 | ctrl | 2015 | n.a.
101 Catalytic Hydropyrolysis 2 | Catalytic Hydropyrolysis conf. 2 | Energy/technical data | Electricity Consumption [MWh/MWh Total Input] | MWh/MWh |  | D | 5 | ctrl | 2020 | 0.01
101 Catalytic Hydropyrolysis 2 | Catalytic Hydropyrolysis conf. 2 | Energy/technical data | Electricity Consumption [MWh/MWh Total Input] | MWh/MWh |  | D | 5 | ctrl | 2030 | 0.01
101 Catalytic Hydropyrolysis 2 | Catalytic Hydropyrolysis conf. 2 | Energy/technical data | Electricity Consumption [MWh/MWh Total Input] | MWh/MWh |  | D | 5 | ctrl | 2040 | 0.01
101 Catalytic Hydropyrolysis 2 | Catalytic Hydropyrolysis conf. 2 | Energy/technical data | Electricity Consumption [MWh/MWh Total Input] | MWh/MWh |  | D | 5 | ctrl | 2050 | 0.01
101 Catalytic Hydropyrolysis 2 | Catalytic Hydropyrolysis conf. 2 | Energy/technical data | Feedstock Consumption [MWh/MWh Total Input] | MWh/MWh |  | D | 5 | Lower | 2020 | 0.9
101 Catalytic Hydropyrolysis 2 | Catalytic Hydropyrolysis conf. 2 | Energy/technical data | Feedstock Consumption [MWh/MWh Total Input] | MWh/MWh |  | D | 5 | Lower | 2050 | 0.9
101 Catalytic Hydropyrolysis 2 | Catalytic Hydropyrolysis conf. 2 | Energy/technical data | Feedstock Consumption [MWh/MWh Total Input] | MWh/MWh |  | D | 5 | Upper | 2020 | 1.5
101 Catalytic Hydropyrolysis 2 | Catalytic Hydropyrolysis conf. 2 | Energy/technical data | Feedstock Consumption [MWh/MWh Total Input] | MWh/MWh |  | D | 5 | Upper | 2050 | 1.25
101 Catalytic Hydropyrolysis 2 | Catalytic Hydropyrolysis conf. 2 | Energy/technical data | Feedstock Consumption [MWh/MWh Total Input] | MWh/MWh |  | D | 5 | ctrl | 2015 | n.a.
101 Catalytic Hydropyrolysis 2 | Catalytic Hydropyrolysis conf. 2 | Energy/technical data | Feedstock Consumption [MWh/MWh Total Input] | MWh/MWh |  | D | 5 | ctrl | 2020 | 0.99
101 Catalytic Hydropyrolysis 2 | Catalytic Hydropyrolysis conf. 2 | Energy/technical data | Feedstock Consumption [MWh/MWh Total Input] | MWh/MWh |  | D | 5 | ctrl | 2030 | 0.99
101 Catalytic Hydropyrolysis 2 | Catalytic Hydropyrolysis conf. 2 | Energy/technical data | Feedstock Consumption [MWh/MWh Total Input] | MWh/MWh |  | D | 5 | ctrl | 2040 | 0.99
101 Catalytic Hydropyrolysis 2 | Catalytic Hydropyrolysis conf. 2 | Energy/technical data | Feedstock Consumption [MWh/MWh Total Input] | MWh/MWh |  | D | 5 | ctrl | 2050 | 0.99
101 Catalytic Hydropyrolysis 2 | Catalytic Hydropyrolysis conf. 2 | Energy/technical data | Forced outage [%] | pct. |  |  |  | ctrl | 2015 | n.a.
101 Catalytic Hydropyrolysis 2 | Catalytic Hydropyrolysis conf. 2 | Energy/technical data | Forced outage [%] | pct. |  |  |  | ctrl | 2020 | 4
101 Catalytic Hydropyrolysis 2 | Catalytic Hydropyrolysis conf. 2 | Energy/technical data | Forced outage [%] | pct. |  |  |  | ctrl | 2030 | 4
101 Catalytic Hydropyrolysis 2 | Catalytic Hydropyrolysis conf. 2 | Energy/technical data | Forced outage [%] | pct. |  |  |  | ctrl | 2040 | 0
101 Catalytic Hydropyrolysis 2 | Catalytic Hydropyrolysis conf. 2 | Energy/technical data | Forced outage [%] | pct. |  |  |  | ctrl | 2050 | 0
101 Catalytic Hydropyrolysis 2 | Catalytic Hydropyrolysis conf. 2 | Energy/technical data | Gasoline fraction Output [MWh/MWh Total Input] | MWh/MWh |  | D | 5 | Lower | 2020 | 0.9
101 Catalytic Hydropyrolysis 2 | Catalytic Hydropyrolysis conf. 2 | Energy/technical data | Gasoline fraction Output [MWh/MWh Total Input] | MWh/MWh |  | D | 5 | Lower | 2050 | 0.9
101 Catalytic Hydropyrolysis 2 | Catalytic Hydropyrolysis conf. 2 | Energy/technical data | Gasoline fraction Output [MWh/MWh Total Input] | MWh/MWh |  | D | 5 | Upper | 2020 | 1.1
101 Catalytic Hydropyrolysis 2 | Catalytic Hydropyrolysis conf. 2 | Energy/technical data | Gasoline fraction Output [MWh/MWh Total Input] | MWh/MWh |  | D | 5 | Upper | 2050 | 1.1
101 Catalytic Hydropyrolysis 2 | Catalytic Hydropyrolysis conf. 2 | Energy/technical data | Gasoline fraction Output [MWh/MWh Total Input] | MWh/MWh |  | D | 5 | ctrl | 2015 | n.a.
101 Catalytic Hydropyrolysis 2 | Catalytic Hydropyrolysis conf. 2 | Energy/technical data | Gasoline fraction Output [MWh/MWh Total Input] | MWh/MWh |  | D | 5 | ctrl | 2020 | 0.38
101 Catalytic Hydropyrolysis 2 | Catalytic Hydropyrolysis conf. 2 | Energy/technical data | Gasoline fraction Output [MWh/MWh Total Input] | MWh/MWh |  | D | 5 | ctrl | 2030 | 0.39
101 Catalytic Hydropyrolysis 2 | Catalytic Hydropyrolysis conf. 2 | Energy/technical data | Gasoline fraction Output [MWh/MWh Total Input] | MWh/MWh |  | D | 5 | ctrl | 2040 | 0.4
101 Catalytic Hydropyrolysis 2 | Catalytic Hydropyrolysis conf. 2 | Energy/technical data | Gasoline fraction Output [MWh/MWh Total Input] | MWh/MWh |  | D | 5 | ctrl | 2050 | 0.41
101 Catalytic Hydropyrolysis 2 | Catalytic Hydropyrolysis conf. 2 | Energy/technical data | Input |  |  |  |  | ctrl | 2040
101 Catalytic Hydropyrolysis 2 | Catalytic Hydropyrolysis conf. 2 | Energy/technical data | Planned outage [weeks per year] | weeks/year |  |  | 5 | ctrl | 2015 | n.a.
101 Catalytic Hydropyrolysis 2 | Catalytic Hydropyrolysis conf. 2 | Energy/technical data | Planned outage [weeks per year] | weeks/year |  |  | 5 | ctrl | 2020 | 2
101 Catalytic Hydropyrolysis 2 | Catalytic Hydropyrolysis conf. 2 | Energy/technical data | Planned outage [weeks per year] | weeks/year |  |  | 5 | ctrl | 2030 | 3
101 Catalytic Hydropyrolysis 2 | Catalytic Hydropyrolysis conf. 2 | Energy/technical data | Planned outage [weeks per year] | weeks/year |  |  | 5 | ctrl | 2040 | 4
101 Catalytic Hydropyrolysis 2 | Catalytic Hydropyrolysis conf. 2 | Energy/technical data | Planned outage [weeks per year] | weeks/year |  |  | 5 | ctrl | 2050 | 5
101 Catalytic Hydropyrolysis 2 | Catalytic Hydropyrolysis conf. 2 | Energy/technical data | Technical lifetime [years] | years |  | G |  | ctrl | 2015 | n.a.
101 Catalytic Hydropyrolysis 2 | Catalytic Hydropyrolysis conf. 2 | Energy/technical data | Technical lifetime [years] | years |  | G |  | ctrl | 2020 | 20
101 Catalytic Hydropyrolysis 2 | Catalytic Hydropyrolysis conf. 2 | Energy/technical data | Technical lifetime [years] | years |  | G |  | ctrl | 2030 | 20
101 Catalytic Hydropyrolysis 2 | Catalytic Hydropyrolysis conf. 2 | Energy/technical data | Technical lifetime [years] | years |  | G |  | ctrl | 2040 | 20
101 Catalytic Hydropyrolysis 2 | Catalytic Hydropyrolysis conf. 2 | Energy/technical data | Technical lifetime [years] | years |  | G |  | ctrl | 2050 | 20
101 Catalytic Hydropyrolysis 2 | Catalytic Hydropyrolysis conf. 2 | Energy/technical data | Typical total plant size [1,000 t Bio Oil/year] | 1,000t/year |  | A, B | 3, 4 | Lower | 2020 | 0.5
101 Catalytic Hydropyrolysis 2 | Catalytic Hydropyrolysis conf. 2 | Energy/technical data | Typical total plant size [1,000 t Bio Oil/year] | 1,000t/year |  | A, B | 3, 4 | Lower | 2050 | 0.75
101 Catalytic Hydropyrolysis 2 | Catalytic Hydropyrolysis conf. 2 | Energy/technical data | Typical total plant size [1,000 t Bio Oil/year] | 1,000t/year |  | A, B | 3, 4 | Upper | 2020 | 1.25
101 Catalytic Hydropyrolysis 2 | Catalytic Hydropyrolysis conf. 2 | Energy/technical data | Typical total plant size [1,000 t Bio Oil/year] | 1,000t/year |  | A, B | 3, 4 | Upper | 2050 | 1.25
101 Catalytic Hydropyrolysis 2 | Catalytic Hydropyrolysis conf. 2 | Energy/technical data | Typical total plant size [1,000 t Bio Oil/year] | 1,000t/year |  | A, B | 3, 4 | ctrl | 2015 | n.a.
101 Catalytic Hydropyrolysis 2 | Catalytic Hydropyrolysis conf. 2 | Energy/technical data | Typical total plant size [1,000 t Bio Oil/year] | 1,000t/year |  | A, B | 3, 4 | ctrl | 2020 | 40
101 Catalytic Hydropyrolysis 2 | Catalytic Hydropyrolysis conf. 2 | Energy/technical data | Typical total plant size [1,000 t Bio Oil/year] | 1,000t/year |  | A, B | 3, 4 | ctrl | 2030 | 80
101 Catalytic Hydropyrolysis 2 | Catalytic Hydropyrolysis conf. 2 | Energy/technical data | Typical total plant size [1,000 t Bio Oil/year] | 1,000t/year |  | A, B | 3, 4 | ctrl | 2040 | 120
101 Catalytic Hydropyrolysis 2 | Catalytic Hydropyrolysis conf. 2 | Energy/technical data | Typical total plant size [1,000 t Bio Oil/year] | 1,000t/year |  | A, B | 3, 4 | ctrl | 2050 | 160
101 Catalytic Hydropyrolysis 2 | Catalytic Hydropyrolysis conf. 2 | Energy/technical data | Typical total plant size [MW] | MW |  | A, A1, B | 3, 4 | Lower | 2020 | 0.5
101 Catalytic Hydropyrolysis 2 | Catalytic Hydropyrolysis conf. 2 | Energy/technical data | Typical total plant size [MW] | MW |  | A, A1, B | 3, 4 | Lower | 2050 | 0.75
101 Catalytic Hydropyrolysis 2 | Catalytic Hydropyrolysis conf. 2 | Energy/technical data | Typical total plant size [MW] | MW |  | A, A1, B | 3, 4 | Upper | 2020 | 1.25
101 Catalytic Hydropyrolysis 2 | Catalytic Hydropyrolysis conf. 2 | Energy/technical data | Typical total plant size [MW] | MW |  | A, A1, B | 3, 4 | Upper | 2050 | 1.25
101 Catalytic Hydropyrolysis 2 | Catalytic Hydropyrolysis conf. 2 | Energy/technical data | Typical total plant size [MW] | MW |  | A, A1, B | 3, 4 | ctrl | 2015 | n.a.
101 Catalytic Hydropyrolysis 2 | Catalytic Hydropyrolysis conf. 2 | Energy/technical data | Typical total plant size [MW] | MW |  | A, A1, B | 3, 4 | ctrl | 2020 | 56.8788
101 Catalytic Hydropyrolysis 2 | Catalytic Hydropyrolysis conf. 2 | Energy/technical data | Typical total plant size [MW] | MW |  | A, A1, B | 3, 4 | ctrl | 2030 | 113.7575
101 Catalytic Hydropyrolysis 2 | Catalytic Hydropyrolysis conf. 2 | Energy/technical data | Typical total plant size [MW] | MW |  | A, A1, B | 3, 4 | ctrl | 2040 | 170.6363
101 Catalytic Hydropyrolysis 2 | Catalytic Hydropyrolysis conf. 2 | Energy/technical data | Typical total plant size [MW] | MW |  | A, A1, B | 3, 4 | ctrl | 2050 | 227.515
101 Catalytic Hydropyrolysis 2 | Catalytic Hydropyrolysis conf. 2 | Financial data | - equipment [%] | pct. |  |  |  | ctrl | 2015 | n.a.
101 Catalytic Hydropyrolysis 2 | Catalytic Hydropyrolysis conf. 2 | Financial data | - equipment [%] | pct. |  |  |  | ctrl | 2020 | 75
101 Catalytic Hydropyrolysis 2 | Catalytic Hydropyrolysis conf. 2 | Financial data | - equipment [%] | pct. |  |  |  | ctrl | 2030 | 75
101 Catalytic Hydropyrolysis 2 | Catalytic Hydropyrolysis conf. 2 | Financial data | - equipment [%] | pct. |  |  |  | ctrl | 2040 | 75
101 Catalytic Hydropyrolysis 2 | Catalytic Hydropyrolysis conf. 2 | Financial data | - equipment [%] | pct. |  |  |  | ctrl | 2050 | 75
101 Catalytic Hydropyrolysis 2 | Catalytic Hydropyrolysis conf. 2 | Financial data | - installation [%] | pct. |  |  |  | ctrl | 2015 | n.a.
101 Catalytic Hydropyrolysis 2 | Catalytic Hydropyrolysis conf. 2 | Financial data | - installation [%] | pct. |  |  |  | ctrl | 2020 | 25
101 Catalytic Hydropyrolysis 2 | Catalytic Hydropyrolysis conf. 2 | Financial data | - installation [%] | pct. |  |  |  | ctrl | 2030 | 25
101 Catalytic Hydropyrolysis 2 | Catalytic Hydropyrolysis conf. 2 | Financial data | - installation [%] | pct. |  |  |  | ctrl | 2040 | 25
101 Catalytic Hydropyrolysis 2 | Catalytic Hydropyrolysis conf. 2 | Financial data | - installation [%] | pct. |  |  |  | ctrl | 2050 | 25
101 Catalytic Hydropyrolysis 2 | Catalytic Hydropyrolysis conf. 2 | Financial data | Fixed O&M [M€/MW/year Bio Oil] | MEUR/MW/year | 2020 | E, F | 5 | Lower | 2020 | 0.75
101 Catalytic Hydropyrolysis 2 | Catalytic Hydropyrolysis conf. 2 | Financial data | Fixed O&M [M€/MW/year Bio Oil] | MEUR/MW/year | 2020 | E, F | 5 | Lower | 2050 | 0.75
101 Catalytic Hydropyrolysis 2 | Catalytic Hydropyrolysis conf. 2 | Financial data | Fixed O&M [M€/MW/year Bio Oil] | MEUR/MW/year | 2020 | E, F | 5 | Upper | 2020 | 1.25
101 Catalytic Hydropyrolysis 2 | Catalytic Hydropyrolysis conf. 2 | Financial data | Fixed O&M [M€/MW/year Bio Oil] | MEUR/MW/year | 2020 | E, F | 5 | Upper | 2050 | 1.25
101 Catalytic Hydropyrolysis 2 | Catalytic Hydropyrolysis conf. 2 | Financial data | Fixed O&M [M€/MW/year Bio Oil] | MEUR/MW/year | 2020 | E, F | 5 | ctrl | 2015 | n.a.
101 Catalytic Hydropyrolysis 2 | Catalytic Hydropyrolysis conf. 2 | Financial data | Fixed O&M [M€/MW/year Bio Oil] | MEUR/MW/year | 2020 | E, F | 5 | ctrl | 2020 | 0.029166
101 Catalytic Hydropyrolysis 2 | Catalytic Hydropyrolysis conf. 2 | Financial data | Fixed O&M [M€/MW/year Bio Oil] | MEUR/MW/year | 2020 | E, F | 5 | ctrl | 2030 | 0.029166
101 Catalytic Hydropyrolysis 2 | Catalytic Hydropyrolysis conf. 2 | Financial data | Fixed O&M [M€/MW/year Bio Oil] | MEUR/MW/year | 2020 | E, F | 5 | ctrl | 2040 | 0.029166
101 Catalytic Hydropyrolysis 2 | Catalytic Hydropyrolysis conf. 2 | Financial data | Fixed O&M [M€/MW/year Bio Oil] | MEUR/MW/year | 2020 | E, F | 5 | ctrl | 2050 | 0.029166
101 Catalytic Hydropyrolysis 2 | Catalytic Hydropyrolysis conf. 2 | Financial data | Specific investment [M€/MW Bio Oil] | MEUR/MW | 2020 | C, F | 5, 11 | Lower | 2020 | 0.75
101 Catalytic Hydropyrolysis 2 | Catalytic Hydropyrolysis conf. 2 | Financial data | Specific investment [M€/MW Bio Oil] | MEUR/MW | 2020 | C, F | 5, 11 | Lower | 2050 | 0.75
101 Catalytic Hydropyrolysis 2 | Catalytic Hydropyrolysis conf. 2 | Financial data | Specific investment [M€/MW Bio Oil] | MEUR/MW | 2020 | C, F | 5, 11 | Upper | 2020 | 1.25
101 Catalytic Hydropyrolysis 2 | Catalytic Hydropyrolysis conf. 2 | Financial data | Specific investment [M€/MW Bio Oil] | MEUR/MW | 2020 | C, F | 5, 11 | Upper | 2050 | 1.25
101 Catalytic Hydropyrolysis 2 | Catalytic Hydropyrolysis conf. 2 | Financial data | Specific investment [M€/MW Bio Oil] | MEUR/MW | 2020 | C, F | 5, 11 | ctrl | 2015 | n.a.
101 Catalytic Hydropyrolysis 2 | Catalytic Hydropyrolysis conf. 2 | Financial data | Specific investment [M€/MW Bio Oil] | MEUR/MW | 2020 | C, F | 5, 11 | ctrl | 2020 | 2.9587
101 Catalytic Hydropyrolysis 2 | Catalytic Hydropyrolysis conf. 2 | Financial data | Specific investment [M€/MW Bio Oil] | MEUR/MW | 2020 | C, F | 5, 11 | ctrl | 2030 | 1.6766
101 Catalytic Hydropyrolysis 2 | Catalytic Hydropyrolysis conf. 2 | Financial data | Specific investment [M€/MW Bio Oil] | MEUR/MW | 2020 | C, F | 5, 11 | ctrl | 2040 | 1.2278
101 Catalytic Hydropyrolysis 2 | Catalytic Hydropyrolysis conf. 2 | Financial data | Specific investment [M€/MW Bio Oil] | MEUR/MW | 2020 | C, F | 5, 11 | ctrl | 2050 | 0.98622
101 Catalytic Hydropyrolysis 2 | Catalytic Hydropyrolysis conf. 2 | Financial data | Start up [€/l Bio Oil] | EUR/l | 2020 |  |  | Lower | 2020 | 0
101 Catalytic Hydropyrolysis 2 | Catalytic Hydropyrolysis conf. 2 | Financial data | Start up [€/l Bio Oil] | EUR/l | 2020 |  |  | Lower | 2050 | 0
101 Catalytic Hydropyrolysis 2 | Catalytic Hydropyrolysis conf. 2 | Financial data | Start up [€/l Bio Oil] | EUR/l | 2020 |  |  | Upper | 2020 | 0
101 Catalytic Hydropyrolysis 2 | Catalytic Hydropyrolysis conf. 2 | Financial data | Start up [€/l Bio Oil] | EUR/l | 2020 |  |  | Upper | 2050 | 0
101 Catalytic Hydropyrolysis 2 | Catalytic Hydropyrolysis conf. 2 | Financial data | Start up [€/l Bio Oil] | EUR/l | 2020 |  |  | ctrl | 2015 | n.a.
101 Catalytic Hydropyrolysis 2 | Catalytic Hydropyrolysis conf. 2 | Financial data | Start up [€/l Bio Oil] | EUR/l | 2020 |  |  | ctrl | 2020 | 0
101 Catalytic Hydropyrolysis 2 | Catalytic Hydropyrolysis conf. 2 | Financial data | Start up [€/l Bio Oil] | EUR/l | 2020 |  |  | ctrl | 2030 | 0
101 Catalytic Hydropyrolysis 2 | Catalytic Hydropyrolysis conf. 2 | Financial data | Start up [€/l Bio Oil] | EUR/l | 2020 |  |  | ctrl | 2040 | 0
101 Catalytic Hydropyrolysis 2 | Catalytic Hydropyrolysis conf. 2 | Financial data | Start up [€/l Bio Oil] | EUR/l | 2020 |  |  | ctrl | 2050 | 0
101 Catalytic Hydropyrolysis 2 | Catalytic Hydropyrolysis conf. 2 | Financial data | Variable O&M [€/MWh Bio Oil] | EUR/MWh | 2020 | E, F | 5 | Lower | 2020 | 0.75
101 Catalytic Hydropyrolysis 2 | Catalytic Hydropyrolysis conf. 2 | Financial data | Variable O&M [€/MWh Bio Oil] | EUR/MWh | 2020 | E, F | 5 | Lower | 2050 | 0.75
101 Catalytic Hydropyrolysis 2 | Catalytic Hydropyrolysis conf. 2 | Financial data | Variable O&M [€/MWh Bio Oil] | EUR/MWh | 2020 | E, F | 5 | Upper | 2020 | 1.25
101 Catalytic Hydropyrolysis 2 | Catalytic Hydropyrolysis conf. 2 | Financial data | Variable O&M [€/MWh Bio Oil] | EUR/MWh | 2020 | E, F | 5 | Upper | 2050 | 1.25
101 Catalytic Hydropyrolysis 2 | Catalytic Hydropyrolysis conf. 2 | Financial data | Variable O&M [€/MWh Bio Oil] | EUR/MWh | 2020 | E, F | 5 | ctrl | 2015 | n.a.
101 Catalytic Hydropyrolysis 2 | Catalytic Hydropyrolysis conf. 2 | Financial data | Variable O&M [€/MWh Bio Oil] | EUR/MWh | 2020 | E, F | 5 | ctrl | 2020 | 1.3888
101 Catalytic Hydropyrolysis 2 | Catalytic Hydropyrolysis conf. 2 | Financial data | Variable O&M [€/MWh Bio Oil] | EUR/MWh | 2020 | E, F | 5 | ctrl | 2030 | 1.3888
101 Catalytic Hydropyrolysis 2 | Catalytic Hydropyrolysis conf. 2 | Financial data | Variable O&M [€/MWh Bio Oil] | EUR/MWh | 2020 | E, F | 5 | ctrl | 2040 | 1.3888
101 Catalytic Hydropyrolysis 2 | Catalytic Hydropyrolysis conf. 2 | Financial data | Variable O&M [€/MWh Bio Oil] | EUR/MWh | 2020 | E, F | 5 | ctrl | 2050 | 1.3888
101 Catalytic Hydropyrolysis 2 | Catalytic Hydropyrolysis conf. 2 | Technology-specific data | - equipment [%] | pct. |  |  |  | ctrl | 2015 | n.a.
101 Catalytic Hydropyrolysis 2 | Catalytic Hydropyrolysis conf. 2 | Technology-specific data | - equipment [%] | pct. |  |  |  | ctrl | 2020 | 75
101 Catalytic Hydropyrolysis 2 | Catalytic Hydropyrolysis conf. 2 | Technology-specific data | - equipment [%] | pct. |  |  |  | ctrl | 2030 | 75
101 Catalytic Hydropyrolysis 2 | Catalytic Hydropyrolysis conf. 2 | Technology-specific data | - equipment [%] | pct. |  |  |  | ctrl | 2040 | 75
101 Catalytic Hydropyrolysis 2 | Catalytic Hydropyrolysis conf. 2 | Technology-specific data | - equipment [%] | pct. |  |  |  | ctrl | 2050 | 75
101 Catalytic Hydropyrolysis 2 | Catalytic Hydropyrolysis conf. 2 | Technology-specific data | - installation [%] | pct. |  |  |  | ctrl | 2015 | n.a.
101 Catalytic Hydropyrolysis 2 | Catalytic Hydropyrolysis conf. 2 | Technology-specific data | - installation [%] | pct. |  |  |  | ctrl | 2020 | 25
101 Catalytic Hydropyrolysis 2 | Catalytic Hydropyrolysis conf. 2 | Technology-specific data | - installation [%] | pct. |  |  |  | ctrl | 2030 | 25
101 Catalytic Hydropyrolysis 2 | Catalytic Hydropyrolysis conf. 2 | Technology-specific data | - installation [%] | pct. |  |  |  | ctrl | 2040 | 25
101 Catalytic Hydropyrolysis 2 | Catalytic Hydropyrolysis conf. 2 | Technology-specific data | - installation [%] | pct. |  |  |  | ctrl | 2050 | 25
101 Catalytic Hydropyrolysis 2 | Catalytic Hydropyrolysis conf. 2 | Technology-specific data | Fixed O&M [M€/1,000 t Bio Oil] | MEUR/1,000t | 2020 | E, F | 5 | Lower | 2020 | 0.75
101 Catalytic Hydropyrolysis 2 | Catalytic Hydropyrolysis conf. 2 | Technology-specific data | Fixed O&M [M€/1,000 t Bio Oil] | MEUR/1,000t | 2020 | E, F | 5 | Lower | 2050 | 0.75
101 Catalytic Hydropyrolysis 2 | Catalytic Hydropyrolysis conf. 2 | Technology-specific data | Fixed O&M [M€/1,000 t Bio Oil] | MEUR/1,000t | 2020 | E, F | 5 | Upper | 2020 | 1.25
101 Catalytic Hydropyrolysis 2 | Catalytic Hydropyrolysis conf. 2 | Technology-specific data | Fixed O&M [M€/1,000 t Bio Oil] | MEUR/1,000t | 2020 | E, F | 5 | Upper | 2050 | 1.25
101 Catalytic Hydropyrolysis 2 | Catalytic Hydropyrolysis conf. 2 | Technology-specific data | Fixed O&M [M€/1,000 t Bio Oil] | MEUR/1,000t | 2020 | E, F | 5 | ctrl | 2015 | n.a.
101 Catalytic Hydropyrolysis 2 | Catalytic Hydropyrolysis conf. 2 | Technology-specific data | Fixed O&M [M€/1,000 t Bio Oil] | MEUR/1,000t | 2020 | E, F | 5 | ctrl | 2020 | 0.041472
101 Catalytic Hydropyrolysis 2 | Catalytic Hydropyrolysis conf. 2 | Technology-specific data | Fixed O&M [M€/1,000 t Bio Oil] | MEUR/1,000t | 2020 | E, F | 5 | ctrl | 2030 | 0.041472
101 Catalytic Hydropyrolysis 2 | Catalytic Hydropyrolysis conf. 2 | Technology-specific data | Fixed O&M [M€/1,000 t Bio Oil] | MEUR/1,000t | 2020 | E, F | 5 | ctrl | 2040 | 0.041472
101 Catalytic Hydropyrolysis 2 | Catalytic Hydropyrolysis conf. 2 | Technology-specific data | Fixed O&M [M€/1,000 t Bio Oil] | MEUR/1,000t | 2020 | E, F | 5 | ctrl | 2050 | 0.041472
101 Catalytic Hydropyrolysis 2 | Catalytic Hydropyrolysis conf. 2 | Technology-specific data | Specific density [kg/l] or [ton/m3] | kg/l |  |  |  | ctrl | 2015 | 0.78
101 Catalytic Hydropyrolysis 2 | Catalytic Hydropyrolysis conf. 2 | Technology-specific data | Specific density [kg/l] or [ton/m3] | kg/l |  |  |  | ctrl | 2020 | 0.78
101 Catalytic Hydropyrolysis 2 | Catalytic Hydropyrolysis conf. 2 | Technology-specific data | Specific density [kg/l] or [ton/m3] | kg/l |  |  |  | ctrl | 2030 | 0.78
101 Catalytic Hydropyrolysis 2 | Catalytic Hydropyrolysis conf. 2 | Technology-specific data | Specific density [kg/l] or [ton/m3] | kg/l |  |  |  | ctrl | 2040 | 0.78
101 Catalytic Hydropyrolysis 2 | Catalytic Hydropyrolysis conf. 2 | Technology-specific data | Specific density [kg/l] or [ton/m3] | kg/l |  |  |  | ctrl | 2050 | 0.78
101 Catalytic Hydropyrolysis 2 | Catalytic Hydropyrolysis conf. 2 | Technology-specific data | Specific energy content [GJ/ton] | GJ/ton |  |  |  | ctrl | 2015 | 43
101 Catalytic Hydropyrolysis 2 | Catalytic Hydropyrolysis conf. 2 | Technology-specific data | Specific energy content [GJ/ton] | GJ/ton |  |  |  | ctrl | 2020 | 43
101 Catalytic Hydropyrolysis 2 | Catalytic Hydropyrolysis conf. 2 | Technology-specific data | Specific energy content [GJ/ton] | GJ/ton |  |  |  | ctrl | 2030 | 43
101 Catalytic Hydropyrolysis 2 | Catalytic Hydropyrolysis conf. 2 | Technology-specific data | Specific energy content [GJ/ton] | GJ/ton |  |  |  | ctrl | 2040 | 43
101 Catalytic Hydropyrolysis 2 | Catalytic Hydropyrolysis conf. 2 | Technology-specific data | Specific energy content [GJ/ton] | GJ/ton |  |  |  | ctrl | 2050 | 43
101 Catalytic Hydropyrolysis 2 | Catalytic Hydropyrolysis conf. 2 | Technology-specific data | Specific investment [M€/1000 t Bio Oil] | MEUR/1000t | 2020 | C, F | 5, 11 | Lower | 2020 | 0.75
101 Catalytic Hydropyrolysis 2 | Catalytic Hydropyrolysis conf. 2 | Technology-specific data | Specific investment [M€/1000 t Bio Oil] | MEUR/1000t | 2020 | C, F | 5, 11 | Lower | 2050 | 0.75
101 Catalytic Hydropyrolysis 2 | Catalytic Hydropyrolysis conf. 2 | Technology-specific data | Specific investment [M€/1000 t Bio Oil] | MEUR/1000t | 2020 | C, F | 5, 11 | Upper | 2020 | 1.25
101 Catalytic Hydropyrolysis 2 | Catalytic Hydropyrolysis conf. 2 | Technology-specific data | Specific investment [M€/1000 t Bio Oil] | MEUR/1000t | 2020 | C, F | 5, 11 | Upper | 2050 | 1.25
101 Catalytic Hydropyrolysis 2 | Catalytic Hydropyrolysis conf. 2 | Technology-specific data | Specific investment [M€/1000 t Bio Oil] | MEUR/1000t | 2020 | C, F | 5, 11 | ctrl | 2015 | n.a.
101 Catalytic Hydropyrolysis 2 | Catalytic Hydropyrolysis conf. 2 | Technology-specific data | Specific investment [M€/1000 t Bio Oil] | MEUR/1000t | 2020 | C, F | 5, 11 | ctrl | 2020 | 4.207
101 Catalytic Hydropyrolysis 2 | Catalytic Hydropyrolysis conf. 2 | Technology-specific data | Specific investment [M€/1000 t Bio Oil] | MEUR/1000t | 2020 | C, F | 5, 11 | ctrl | 2030 | 2.3839
101 Catalytic Hydropyrolysis 2 | Catalytic Hydropyrolysis conf. 2 | Technology-specific data | Specific investment [M€/1000 t Bio Oil] | MEUR/1000t | 2020 | C, F | 5, 11 | ctrl | 2040 | 1.7459
101 Catalytic Hydropyrolysis 2 | Catalytic Hydropyrolysis conf. 2 | Technology-specific data | Specific investment [M€/1000 t Bio Oil] | MEUR/1000t | 2020 | C, F | 5, 11 | ctrl | 2050 | 1.4023
101 Catalytic Hydropyrolysis 2 | Catalytic Hydropyrolysis conf. 2 | Technology-specific data | Start up [€/l Bio Oil] | EUR/l | 2020 |  |  | ctrl | 2015 | n.a.
101 Catalytic Hydropyrolysis 2 | Catalytic Hydropyrolysis conf. 2 | Technology-specific data | Start up [€/l Bio Oil] | EUR/l | 2020 |  |  | ctrl | 2020 | 0
101 Catalytic Hydropyrolysis 2 | Catalytic Hydropyrolysis conf. 2 | Technology-specific data | Start up [€/l Bio Oil] | EUR/l | 2020 |  |  | ctrl | 2030 | 0
101 Catalytic Hydropyrolysis 2 | Catalytic Hydropyrolysis conf. 2 | Technology-specific data | Start up [€/l Bio Oil] | EUR/l | 2020 |  |  | ctrl | 2040 | 0
101 Catalytic Hydropyrolysis 2 | Catalytic Hydropyrolysis conf. 2 | Technology-specific data | Start up [€/l Bio Oil] | EUR/l | 2020 |  |  | ctrl | 2050 | 0
101 Catalytic Hydropyrolysis 2 | Catalytic Hydropyrolysis conf. 2 | Technology-specific data | Variable O&M [€/1,000 t Bio Oil] | EUR/1,000t | 2020 | E, F | 5 | Lower | 2020 | 0.75
101 Catalytic Hydropyrolysis 2 | Catalytic Hydropyrolysis conf. 2 | Technology-specific data | Variable O&M [€/1,000 t Bio Oil] | EUR/1,000t | 2020 | E, F | 5 | Lower | 2050 | 0.75
101 Catalytic Hydropyrolysis 2 | Catalytic Hydropyrolysis conf. 2 | Technology-specific data | Variable O&M [€/1,000 t Bio Oil] | EUR/1,000t | 2020 | E, F | 5 | Upper | 2020 | 1.25
101 Catalytic Hydropyrolysis 2 | Catalytic Hydropyrolysis conf. 2 | Technology-specific data | Variable O&M [€/1,000 t Bio Oil] | EUR/1,000t | 2020 | E, F | 5 | Upper | 2050 | 1.25
101 Catalytic Hydropyrolysis 2 | Catalytic Hydropyrolysis conf. 2 | Technology-specific data | Variable O&M [€/1,000 t Bio Oil] | EUR/1,000t | 2020 | E, F | 5 | ctrl | 2015 | n.a.
101 Catalytic Hydropyrolysis 2 | Catalytic Hydropyrolysis conf. 2 | Technology-specific data | Variable O&M [€/1,000 t Bio Oil] | EUR/1,000t | 2020 | E, F | 5 | ctrl | 2020 | 0.016589
101 Catalytic Hydropyrolysis 2 | Catalytic Hydropyrolysis conf. 2 | Technology-specific data | Variable O&M [€/1,000 t Bio Oil] | EUR/1,000t | 2020 | E, F | 5 | ctrl | 2030 | 0.016589
101 Catalytic Hydropyrolysis 2 | Catalytic Hydropyrolysis conf. 2 | Technology-specific data | Variable O&M [€/1,000 t Bio Oil] | EUR/1,000t | 2020 | E, F | 5 | ctrl | 2040 | 0.016589
101 Catalytic Hydropyrolysis 2 | Catalytic Hydropyrolysis conf. 2 | Technology-specific data | Variable O&M [€/1,000 t Bio Oil] | EUR/1,000t | 2020 | E, F | 5 | ctrl | 2050 | 0.016589
102 Hydrogen to Jet | Hydrogen to Jet Fuel | Energy/technical data | CO2 Consumption [t/t FT Liquids] | t/t |  | C, D, E |  | Lower | 2020 | 1
102 Hydrogen to Jet | Hydrogen to Jet Fuel | Energy/technical data | CO2 Consumption [t/t FT Liquids] | t/t |  | C, D, E |  | Lower | 2050 | 1
102 Hydrogen to Jet | Hydrogen to Jet Fuel | Energy/technical data | CO2 Consumption [t/t FT Liquids] | t/t |  | C, D, E |  | Upper | 2020 | 1.1
102 Hydrogen to Jet | Hydrogen to Jet Fuel | Energy/technical data | CO2 Consumption [t/t FT Liquids] | t/t |  | C, D, E |  | Upper | 2050 | 1.1
102 Hydrogen to Jet | Hydrogen to Jet Fuel | Energy/technical data | CO2 Consumption [t/t FT Liquids] | t/t |  | C, D, E |  | ctrl | 2020 | 4.3
102 Hydrogen to Jet | Hydrogen to Jet Fuel | Energy/technical data | CO2 Consumption [t/t FT Liquids] | t/t |  | C, D, E |  | ctrl | 2030 | 3.9
102 Hydrogen to Jet | Hydrogen to Jet Fuel | Energy/technical data | CO2 Consumption [t/t FT Liquids] | t/t |  | C, D, E |  | ctrl | 2040 | 3.6
102 Hydrogen to Jet | Hydrogen to Jet Fuel | Energy/technical data | CO2 Consumption [t/t FT Liquids] | t/t |  | C, D, E |  | ctrl | 2050 | 3.3
102 Hydrogen to Jet | Hydrogen to Jet Fuel | Energy/technical data | Construction time [years] | years |  |  |  | ctrl | 2020 | 2
102 Hydrogen to Jet | Hydrogen to Jet Fuel | Energy/technical data | District Heating Output [MWh/MWh Total Input] | MWh/MWh |  | H |  | Lower | 2020 | 0.8
102 Hydrogen to Jet | Hydrogen to Jet Fuel | Energy/technical data | District Heating Output [MWh/MWh Total Input] | MWh/MWh |  | H |  | Lower | 2050 | 0.8
102 Hydrogen to Jet | Hydrogen to Jet Fuel | Energy/technical data | District Heating Output [MWh/MWh Total Input] | MWh/MWh |  | H |  | Upper | 2020 | 1.2
102 Hydrogen to Jet | Hydrogen to Jet Fuel | Energy/technical data | District Heating Output [MWh/MWh Total Input] | MWh/MWh |  | H |  | Upper | 2050 | 1.2
102 Hydrogen to Jet | Hydrogen to Jet Fuel | Energy/technical data | District Heating Output [MWh/MWh Total Input] | MWh/MWh |  | H |  | ctrl | 2020 | 0.25
102 Hydrogen to Jet | Hydrogen to Jet Fuel | Energy/technical data | District Heating Output [MWh/MWh Total Input] | MWh/MWh |  | H |  | ctrl | 2030 | 0.2
102 Hydrogen to Jet | Hydrogen to Jet Fuel | Energy/technical data | District Heating Output [MWh/MWh Total Input] | MWh/MWh |  | H |  | ctrl | 2040 | 0.17
102 Hydrogen to Jet | Hydrogen to Jet Fuel | Energy/technical data | District Heating Output [MWh/MWh Total Input] | MWh/MWh |  | H |  | ctrl | 2050 | 0.15
102 Hydrogen to Jet | Hydrogen to Jet Fuel | Energy/technical data | FT Liquids Output [MWh/MWh Total Input] | MWh/MWh |  | F, G, O | 20, 18 | Lower | 2020 | 0.8
102 Hydrogen to Jet | Hydrogen to Jet Fuel | Energy/technical data | FT Liquids Output [MWh/MWh Total Input] | MWh/MWh |  | F, G, O | 20, 18 | Lower | 2050 | 0.8
102 Hydrogen to Jet | Hydrogen to Jet Fuel | Energy/technical data | FT Liquids Output [MWh/MWh Total Input] | MWh/MWh |  | F, G, O | 20, 18 | Upper | 2020 | 1.2
102 Hydrogen to Jet | Hydrogen to Jet Fuel | Energy/technical data | FT Liquids Output [MWh/MWh Total Input] | MWh/MWh |  | F, G, O | 20, 18 | Upper | 2050 | 1.2
102 Hydrogen to Jet | Hydrogen to Jet Fuel | Energy/technical data | FT Liquids Output [MWh/MWh Total Input] | MWh/MWh |  | F, G, O | 20, 18 | ctrl | 2020 | 0.65
102 Hydrogen to Jet | Hydrogen to Jet Fuel | Energy/technical data | FT Liquids Output [MWh/MWh Total Input] | MWh/MWh |  | F, G, O | 20, 18 | ctrl | 2030 | 0.7
102 Hydrogen to Jet | Hydrogen to Jet Fuel | Energy/technical data | FT Liquids Output [MWh/MWh Total Input] | MWh/MWh |  | F, G, O | 20, 18 | ctrl | 2040 | 0.73
102 Hydrogen to Jet | Hydrogen to Jet Fuel | Energy/technical data | FT Liquids Output [MWh/MWh Total Input] | MWh/MWh |  | F, G, O | 20, 18 | ctrl | 2050 | 0.75
102 Hydrogen to Jet | Hydrogen to Jet Fuel | Energy/technical data | Forced outage [%] | pct. |  | I |  | ctrl | 2020 | 0
102 Hydrogen to Jet | Hydrogen to Jet Fuel | Energy/technical data | Forced outage [%] | pct. |  | I |  | ctrl | 2030 | 0
102 Hydrogen to Jet | Hydrogen to Jet Fuel | Energy/technical data | Forced outage [%] | pct. |  | I |  | ctrl | 2040 | 0
102 Hydrogen to Jet | Hydrogen to Jet Fuel | Energy/technical data | Forced outage [%] | pct. |  | I |  | ctrl | 2050 | 0
102 Hydrogen to Jet | Hydrogen to Jet Fuel | Energy/technical data | Hydrogen Consumption [MWh/MWh Total Input] | MWh/MWh |  | E |  | Lower | 2020 | 0.75
102 Hydrogen to Jet | Hydrogen to Jet Fuel | Energy/technical data | Hydrogen Consumption [MWh/MWh Total Input] | MWh/MWh |  | E |  | Lower | 2050 | 0.75
102 Hydrogen to Jet | Hydrogen to Jet Fuel | Energy/technical data | Hydrogen Consumption [MWh/MWh Total Input] | MWh/MWh |  | E |  | Upper | 2020 | 1.25
102 Hydrogen to Jet | Hydrogen to Jet Fuel | Energy/technical data | Hydrogen Consumption [MWh/MWh Total Input] | MWh/MWh |  | E |  | Upper | 2050 | 1.25
102 Hydrogen to Jet | Hydrogen to Jet Fuel | Energy/technical data | Hydrogen Consumption [MWh/MWh Total Input] | MWh/MWh |  | E |  | ctrl | 2020 | 0.995
102 Hydrogen to Jet | Hydrogen to Jet Fuel | Energy/technical data | Hydrogen Consumption [MWh/MWh Total Input] | MWh/MWh |  | E |  | ctrl | 2030 | 0.995
102 Hydrogen to Jet | Hydrogen to Jet Fuel | Energy/technical data | Hydrogen Consumption [MWh/MWh Total Input] | MWh/MWh |  | E |  | ctrl | 2040 | 0.995
102 Hydrogen to Jet | Hydrogen to Jet Fuel | Energy/technical data | Hydrogen Consumption [MWh/MWh Total Input] | MWh/MWh |  | E |  | ctrl | 2050 | 0.995
102 Hydrogen to Jet | Hydrogen to Jet Fuel | Energy/technical data | Planned outage [weeks per year] | weeks/year |  |  | 18 | ctrl | 2020 | 3
102 Hydrogen to Jet | Hydrogen to Jet Fuel | Energy/technical data | Power Consumption [MWh/MWh Total Input] | MWh/MWh |  | E |  | Lower | 2020 | 0.75
102 Hydrogen to Jet | Hydrogen to Jet Fuel | Energy/technical data | Power Consumption [MWh/MWh Total Input] | MWh/MWh |  | E |  | Lower | 2050 | 0.75
102 Hydrogen to Jet | Hydrogen to Jet Fuel | Energy/technical data | Power Consumption [MWh/MWh Total Input] | MWh/MWh |  | E |  | Upper | 2020 | 1.25
102 Hydrogen to Jet | Hydrogen to Jet Fuel | Energy/technical data | Power Consumption [MWh/MWh Total Input] | MWh/MWh |  | E |  | Upper | 2050 | 1.25
102 Hydrogen to Jet | Hydrogen to Jet Fuel | Energy/technical data | Power Consumption [MWh/MWh Total Input] | MWh/MWh |  | E |  | ctrl | 2020 | 0.005
102 Hydrogen to Jet | Hydrogen to Jet Fuel | Energy/technical data | Power Consumption [MWh/MWh Total Input] | MWh/MWh |  | E |  | ctrl | 2030 | 0.005
102 Hydrogen to Jet | Hydrogen to Jet Fuel | Energy/technical data | Power Consumption [MWh/MWh Total Input] | MWh/MWh |  | E |  | ctrl | 2040 | 0.005
102 Hydrogen to Jet | Hydrogen to Jet Fuel | Energy/technical data | Power Consumption [MWh/MWh Total Input] | MWh/MWh |  | E |  | ctrl | 2050 | 0.005
102 Hydrogen to Jet | Hydrogen to Jet Fuel | Energy/technical data | Technical lifetime [years] | years |  |  |  | ctrl | 2020 | 25
102 Hydrogen to Jet | Hydrogen to Jet Fuel | Energy/technical data | Typical total plant size [1,000 kt FT Liquids/year] | 1,000kt/year |  | A, B, | 18, 20, 23 | Lower | 2020 | 0.5
102 Hydrogen to Jet | Hydrogen to Jet Fuel | Energy/technical data | Typical total plant size [1,000 kt FT Liquids/year] | 1,000kt/year |  | A, B, | 18, 20, 23 | Lower | 2050 | 0.5
102 Hydrogen to Jet | Hydrogen to Jet Fuel | Energy/technical data | Typical total plant size [1,000 kt FT Liquids/year] | 1,000kt/year |  | A, B, | 18, 20, 23 | Upper | 2020 | 1.5
102 Hydrogen to Jet | Hydrogen to Jet Fuel | Energy/technical data | Typical total plant size [1,000 kt FT Liquids/year] | 1,000kt/year |  | A, B, | 18, 20, 23 | Upper | 2050 | 1.5
102 Hydrogen to Jet | Hydrogen to Jet Fuel | Energy/technical data | Typical total plant size [1,000 kt FT Liquids/year] | 1,000kt/year |  | A, B, | 18, 20, 23 | ctrl | 2020 | 2
102 Hydrogen to Jet | Hydrogen to Jet Fuel | Energy/technical data | Typical total plant size [1,000 kt FT Liquids/year] | 1,000kt/year |  | A, B, | 18, 20, 23 | ctrl | 2030 | 13
102 Hydrogen to Jet | Hydrogen to Jet Fuel | Energy/technical data | Typical total plant size [1,000 kt FT Liquids/year] | 1,000kt/year |  | A, B, | 18, 20, 23 | ctrl | 2040 | 41
102 Hydrogen to Jet | Hydrogen to Jet Fuel | Energy/technical data | Typical total plant size [1,000 kt FT Liquids/year] | 1,000kt/year |  | A, B, | 18, 20, 23 | ctrl | 2050 | 165
102 Hydrogen to Jet | Hydrogen to Jet Fuel | Energy/technical data | Typical total plant size [MW] Output | MW |  | A,B,C | 18, 20 | Lower | 2020 | 0.5
102 Hydrogen to Jet | Hydrogen to Jet Fuel | Energy/technical data | Typical total plant size [MW] Output | MW |  | A,B,C | 18, 20 | Lower | 2050 | 0.5
102 Hydrogen to Jet | Hydrogen to Jet Fuel | Energy/technical data | Typical total plant size [MW] Output | MW |  | A,B,C | 18, 20 | Upper | 2020 | 1.5
102 Hydrogen to Jet | Hydrogen to Jet Fuel | Energy/technical data | Typical total plant size [MW] Output | MW |  | A,B,C | 18, 20 | Upper | 2050 | 1.5
102 Hydrogen to Jet | Hydrogen to Jet Fuel | Energy/technical data | Typical total plant size [MW] Output | MW |  | A,B,C | 18, 20 | ctrl | 2020 | 3.1
102 Hydrogen to Jet | Hydrogen to Jet Fuel | Energy/technical data | Typical total plant size [MW] Output | MW |  | A,B,C | 18, 20 | ctrl | 2030 | 20.5
102 Hydrogen to Jet | Hydrogen to Jet Fuel | Energy/technical data | Typical total plant size [MW] Output | MW |  | A,B,C | 18, 20 | ctrl | 2040 | 64.5
102 Hydrogen to Jet | Hydrogen to Jet Fuel | Energy/technical data | Typical total plant size [MW] Output | MW |  | A,B,C | 18, 20 | ctrl | 2050 | 259.6
102 Hydrogen to Jet | Hydrogen to Jet Fuel | Financial data | - equipment [%] | pct. |  | K |  | ctrl | 2020 | 75
102 Hydrogen to Jet | Hydrogen to Jet Fuel | Financial data | - equipment [%] | pct. |  | K |  | ctrl | 2030 | 75
102 Hydrogen to Jet | Hydrogen to Jet Fuel | Financial data | - equipment [%] | pct. |  | K |  | ctrl | 2040 | 75
102 Hydrogen to Jet | Hydrogen to Jet Fuel | Financial data | - equipment [%] | pct. |  | K |  | ctrl | 2050 | 75
102 Hydrogen to Jet | Hydrogen to Jet Fuel | Financial data | - installation [%] | pct. |  |  |  | ctrl | 2020 | 25
102 Hydrogen to Jet | Hydrogen to Jet Fuel | Financial data | - installation [%] | pct. |  |  |  | ctrl | 2030 | 25
102 Hydrogen to Jet | Hydrogen to Jet Fuel | Financial data | - installation [%] | pct. |  |  |  | ctrl | 2040 | 25
102 Hydrogen to Jet | Hydrogen to Jet Fuel | Financial data | - installation [%] | pct. |  |  |  | ctrl | 2050 | 25
102 Hydrogen to Jet | Hydrogen to Jet Fuel | Financial data | Fixed O&M [€/MWH Liquids] | EUR/MWH | 2020 | L | 18 | Lower | 2020 | 0.9
102 Hydrogen to Jet | Hydrogen to Jet Fuel | Financial data | Fixed O&M [€/MWH Liquids] | EUR/MWH | 2020 | L | 18 | Lower | 2050 | 0.9
102 Hydrogen to Jet | Hydrogen to Jet Fuel | Financial data | Fixed O&M [€/MWH Liquids] | EUR/MWH | 2020 | L | 18 | Upper | 2020 | 1.1
102 Hydrogen to Jet | Hydrogen to Jet Fuel | Financial data | Fixed O&M [€/MWH Liquids] | EUR/MWH | 2020 | L | 18 | Upper | 2050 | 1.1
102 Hydrogen to Jet | Hydrogen to Jet Fuel | Financial data | Fixed O&M [€/MWH Liquids] | EUR/MWH | 2020 | L | 18 | ctrl | 2020 | 17.9715
102 Hydrogen to Jet | Hydrogen to Jet Fuel | Financial data | Fixed O&M [€/MWH Liquids] | EUR/MWH | 2020 | L | 18 | ctrl | 2030 | 13.5052
102 Hydrogen to Jet | Hydrogen to Jet Fuel | Financial data | Fixed O&M [€/MWH Liquids] | EUR/MWH | 2020 | L | 18 | ctrl | 2040 | 9.0389
102 Hydrogen to Jet | Hydrogen to Jet Fuel | Financial data | Fixed O&M [€/MWH Liquids] | EUR/MWH | 2020 | L | 18 | ctrl | 2050 | 7.8692
102 Hydrogen to Jet | Hydrogen to Jet Fuel | Financial data | Specific investment [M€/MW Liquids/year] | MEUR/MW/year | 2020 | G, J | 18, 20, 26, 30 | Lower | 2020 | 0.75
102 Hydrogen to Jet | Hydrogen to Jet Fuel | Financial data | Specific investment [M€/MW Liquids/year] | MEUR/MW/year | 2020 | G, J | 18, 20, 26, 30 | Lower | 2050 | 0.75
102 Hydrogen to Jet | Hydrogen to Jet Fuel | Financial data | Specific investment [M€/MW Liquids/year] | MEUR/MW/year | 2020 | G, J | 18, 20, 26, 30 | Upper | 2020 | 1.5
102 Hydrogen to Jet | Hydrogen to Jet Fuel | Financial data | Specific investment [M€/MW Liquids/year] | MEUR/MW/year | 2020 | G, J | 18, 20, 26, 30 | Upper | 2050 | 1.25
102 Hydrogen to Jet | Hydrogen to Jet Fuel | Financial data | Specific investment [M€/MW Liquids/year] | MEUR/MW/year | 2020 | G, J | 18, 20, 26, 30 | ctrl | 2020 | 2.2331
102 Hydrogen to Jet | Hydrogen to Jet Fuel | Financial data | Specific investment [M€/MW Liquids/year] | MEUR/MW/year | 2020 | G, J | 18, 20, 26, 30 | ctrl | 2030 | 1.7014
102 Hydrogen to Jet | Hydrogen to Jet Fuel | Financial data | Specific investment [M€/MW Liquids/year] | MEUR/MW/year | 2020 | G, J | 18, 20, 26, 30 | ctrl | 2040 | 1.1697
102 Hydrogen to Jet | Hydrogen to Jet Fuel | Financial data | Specific investment [M€/MW Liquids/year] | MEUR/MW/year | 2020 | G, J | 18, 20, 26, 30 | ctrl | 2050 | 0.95706
102 Hydrogen to Jet | Hydrogen to Jet Fuel | Financial data | Start up [€/l FT Liquids] | EUR/l | 2020 |  |  | ctrl | 2020 | 0
102 Hydrogen to Jet | Hydrogen to Jet Fuel | Financial data | Start up [€/l FT Liquids] | EUR/l | 2020 |  |  | ctrl | 2030 | 0
102 Hydrogen to Jet | Hydrogen to Jet Fuel | Financial data | Start up [€/l FT Liquids] | EUR/l | 2020 |  |  | ctrl | 2040 | 0
102 Hydrogen to Jet | Hydrogen to Jet Fuel | Financial data | Start up [€/l FT Liquids] | EUR/l | 2020 |  |  | ctrl | 2050 | 0
102 Hydrogen to Jet | Hydrogen to Jet Fuel | Financial data | Variable O&M [€/MWH Liquids] | EUR/MWH | 2020 | M | 26 | Lower | 2020 | 0.9
102 Hydrogen to Jet | Hydrogen to Jet Fuel | Financial data | Variable O&M [€/MWH Liquids] | EUR/MWH | 2020 | M | 26 | Lower | 2050 | 0.9
102 Hydrogen to Jet | Hydrogen to Jet Fuel | Financial data | Variable O&M [€/MWH Liquids] | EUR/MWH | 2020 | M | 26 | Upper | 2020 | 1.1
102 Hydrogen to Jet | Hydrogen to Jet Fuel | Financial data | Variable O&M [€/MWH Liquids] | EUR/MWH | 2020 | M | 26 | Upper | 2050 | 1.1
102 Hydrogen to Jet | Hydrogen to Jet Fuel | Financial data | Variable O&M [€/MWH Liquids] | EUR/MWH | 2020 | M | 26 | ctrl | 2020 | 5.636
102 Hydrogen to Jet | Hydrogen to Jet Fuel | Financial data | Variable O&M [€/MWH Liquids] | EUR/MWH | 2020 | M | 26 | ctrl | 2030 | 4.4663
102 Hydrogen to Jet | Hydrogen to Jet Fuel | Financial data | Variable O&M [€/MWH Liquids] | EUR/MWH | 2020 | M | 26 | ctrl | 2040 | 3.4029
102 Hydrogen to Jet | Hydrogen to Jet Fuel | Financial data | Variable O&M [€/MWH Liquids] | EUR/MWH | 2020 | M | 26 | ctrl | 2050 | 2.2331
102 Hydrogen to Jet | Hydrogen to Jet Fuel | Technology-specific data | - equipment [%] | pct. |  | K |  | ctrl | 2020 | 75
102 Hydrogen to Jet | Hydrogen to Jet Fuel | Technology-specific data | - equipment [%] | pct. |  | K |  | ctrl | 2030 | 75
102 Hydrogen to Jet | Hydrogen to Jet Fuel | Technology-specific data | - equipment [%] | pct. |  | K |  | ctrl | 2040 | 75
102 Hydrogen to Jet | Hydrogen to Jet Fuel | Technology-specific data | - equipment [%] | pct. |  | K |  | ctrl | 2050 | 75
102 Hydrogen to Jet | Hydrogen to Jet Fuel | Technology-specific data | - installation [%] | pct. |  |  |  | ctrl | 2020 | 25
102 Hydrogen to Jet | Hydrogen to Jet Fuel | Technology-specific data | - installation [%] | pct. |  |  |  | ctrl | 2030 | 25
102 Hydrogen to Jet | Hydrogen to Jet Fuel | Technology-specific data | - installation [%] | pct. |  |  |  | ctrl | 2040 | 25
102 Hydrogen to Jet | Hydrogen to Jet Fuel | Technology-specific data | - installation [%] | pct. |  |  |  | ctrl | 2050 | 25
102 Hydrogen to Jet | Hydrogen to Jet Fuel | Technology-specific data | Fixed O&M [€/l FT Liquids] | EUR/l | 2020 | L | 18 | Lower | 2020 | 0.9
102 Hydrogen to Jet | Hydrogen to Jet Fuel | Technology-specific data | Fixed O&M [€/l FT Liquids] | EUR/l | 2020 | L | 18 | Lower | 2050 | 0.9
102 Hydrogen to Jet | Hydrogen to Jet Fuel | Technology-specific data | Fixed O&M [€/l FT Liquids] | EUR/l | 2020 | L | 18 | Upper | 2020 | 1.1
102 Hydrogen to Jet | Hydrogen to Jet Fuel | Technology-specific data | Fixed O&M [€/l FT Liquids] | EUR/l | 2020 | L | 18 | Upper | 2050 | 1.1
102 Hydrogen to Jet | Hydrogen to Jet Fuel | Technology-specific data | Fixed O&M [€/l FT Liquids] | EUR/l | 2020 | L | 18 | ctrl | 2020 | 0.17014
102 Hydrogen to Jet | Hydrogen to Jet Fuel | Technology-specific data | Fixed O&M [€/l FT Liquids] | EUR/l | 2020 | L | 18 | ctrl | 2030 | 0.1276
102 Hydrogen to Jet | Hydrogen to Jet Fuel | Technology-specific data | Fixed O&M [€/l FT Liquids] | EUR/l | 2020 | L | 18 | ctrl | 2040 | 0.08507
102 Hydrogen to Jet | Hydrogen to Jet Fuel | Technology-specific data | Fixed O&M [€/l FT Liquids] | EUR/l | 2020 | L | 18 | ctrl | 2050 | 0.074436
102 Hydrogen to Jet | Hydrogen to Jet Fuel | Technology-specific data | Specific investment [€/l FT Liquids/year] | EUR/l/year | 2020 | G, J | 18, 20, 26, 30 | Lower | 2020 | 0.75
102 Hydrogen to Jet | Hydrogen to Jet Fuel | Technology-specific data | Specific investment [€/l FT Liquids/year] | EUR/l/year | 2020 | G, J | 18, 20, 26, 30 | Lower | 2050 | 0.75
102 Hydrogen to Jet | Hydrogen to Jet Fuel | Technology-specific data | Specific investment [€/l FT Liquids/year] | EUR/l/year | 2020 | G, J | 18, 20, 26, 30 | Upper | 2020 | 1.5
102 Hydrogen to Jet | Hydrogen to Jet Fuel | Technology-specific data | Specific investment [€/l FT Liquids/year] | EUR/l/year | 2020 | G, J | 18, 20, 26, 30 | Upper | 2050 | 1.25
102 Hydrogen to Jet | Hydrogen to Jet Fuel | Technology-specific data | Specific investment [€/l FT Liquids/year] | EUR/l/year | 2020 | G, J | 18, 20, 26, 30 | ctrl | 2020 | 3.5091
102 Hydrogen to Jet | Hydrogen to Jet Fuel | Technology-specific data | Specific investment [€/l FT Liquids/year] | EUR/l/year | 2020 | G, J | 18, 20, 26, 30 | ctrl | 2030 | 2.6584
102 Hydrogen to Jet | Hydrogen to Jet Fuel | Technology-specific data | Specific investment [€/l FT Liquids/year] | EUR/l/year | 2020 | G, J | 18, 20, 26, 30 | ctrl | 2040 | 1.8077
102 Hydrogen to Jet | Hydrogen to Jet Fuel | Technology-specific data | Specific investment [€/l FT Liquids/year] | EUR/l/year | 2020 | G, J | 18, 20, 26, 30 | ctrl | 2050 | 1.4887
102 Hydrogen to Jet | Hydrogen to Jet Fuel | Technology-specific data | Start up [€/l FT Liquids] | EUR/l | 2020 |  |  | ctrl | 2020 | 0
102 Hydrogen to Jet | Hydrogen to Jet Fuel | Technology-specific data | Start up [€/l FT Liquids] | EUR/l | 2020 |  |  | ctrl | 2030 | 0
102 Hydrogen to Jet | Hydrogen to Jet Fuel | Technology-specific data | Start up [€/l FT Liquids] | EUR/l | 2020 |  |  | ctrl | 2040 | 0
102 Hydrogen to Jet | Hydrogen to Jet Fuel | Technology-specific data | Start up [€/l FT Liquids] | EUR/l | 2020 |  |  | ctrl | 2050 | 0
102 Hydrogen to Jet | Hydrogen to Jet Fuel | Technology-specific data | Variable O&M [€/l FT Liquids] | EUR/l | 2020 | M | 26 | Lower | 2020 | 0.9
102 Hydrogen to Jet | Hydrogen to Jet Fuel | Technology-specific data | Variable O&M [€/l FT Liquids] | EUR/l | 2020 | M | 26 | Lower | 2050 | 0.9
102 Hydrogen to Jet | Hydrogen to Jet Fuel | Technology-specific data | Variable O&M [€/l FT Liquids] | EUR/l | 2020 | M | 26 | Upper | 2020 | 1.1
102 Hydrogen to Jet | Hydrogen to Jet Fuel | Technology-specific data | Variable O&M [€/l FT Liquids] | EUR/l | 2020 | M | 26 | Upper | 2050 | 1.1
102 Hydrogen to Jet | Hydrogen to Jet Fuel | Technology-specific data | Variable O&M [€/l FT Liquids] | EUR/l | 2020 | M | 26 | ctrl | 2020 | 0.053169
102 Hydrogen to Jet | Hydrogen to Jet Fuel | Technology-specific data | Variable O&M [€/l FT Liquids] | EUR/l | 2020 | M | 26 | ctrl | 2030 | 0.042535
102 Hydrogen to Jet | Hydrogen to Jet Fuel | Technology-specific data | Variable O&M [€/l FT Liquids] | EUR/l | 2020 | M | 26 | ctrl | 2040 | 0.031901
102 Hydrogen to Jet | Hydrogen to Jet Fuel | Technology-specific data | Variable O&M [€/l FT Liquids] | EUR/l | 2020 | M | 26 | ctrl | 2050 | 0.021267
102 Power to Jet | Power to Jet Fuel | Energy/technical data | CO2 Consumption [t/t FT Liquids] | t/t |  | D, E |  | Lower | 2020 | 1
102 Power to Jet | Power to Jet Fuel | Energy/technical data | CO2 Consumption [t/t FT Liquids] | t/t |  | D, E |  | Lower | 2050 | 1
102 Power to Jet | Power to Jet Fuel | Energy/technical data | CO2 Consumption [t/t FT Liquids] | t/t |  | D, E |  | Upper | 2020 | 1.1
102 Power to Jet | Power to Jet Fuel | Energy/technical data | CO2 Consumption [t/t FT Liquids] | t/t |  | D, E |  | Upper | 2050 | 1.1
102 Power to Jet | Power to Jet Fuel | Energy/technical data | CO2 Consumption [t/t FT Liquids] | t/t |  | D, E |  | ctrl | 2020 | 4.3
102 Power to Jet | Power to Jet Fuel | Energy/technical data | CO2 Consumption [t/t FT Liquids] | t/t |  | D, E |  | ctrl | 2030 | 3.9
102 Power to Jet | Power to Jet Fuel | Energy/technical data | CO2 Consumption [t/t FT Liquids] | t/t |  | D, E |  | ctrl | 2040 | 3.6
102 Power to Jet | Power to Jet Fuel | Energy/technical data | CO2 Consumption [t/t FT Liquids] | t/t |  | D, E |  | ctrl | 2050 | 3.3
102 Power to Jet | Power to Jet Fuel | Energy/technical data | Construction time [years] | years |  |  |  | ctrl | 2020 | 2
102 Power to Jet | Power to Jet Fuel | Energy/technical data | Construction time [years] | years |  |  |  | ctrl | 2030 | 2
102 Power to Jet | Power to Jet Fuel | Energy/technical data | Construction time [years] | years |  |  |  | ctrl | 2040 | 2
102 Power to Jet | Power to Jet Fuel | Energy/technical data | Construction time [years] | years |  |  |  | ctrl | 2050 | 2
102 Power to Jet | Power to Jet Fuel | Energy/technical data | District Heating Output [MWh/MWh Total Input] | MWh/MWh |  | I |  | Lower | 2020 | 0.8
102 Power to Jet | Power to Jet Fuel | Energy/technical data | District Heating Output [MWh/MWh Total Input] | MWh/MWh |  | I |  | Lower | 2050 | 0.8
102 Power to Jet | Power to Jet Fuel | Energy/technical data | District Heating Output [MWh/MWh Total Input] | MWh/MWh |  | I |  | Upper | 2020 | 1.2
102 Power to Jet | Power to Jet Fuel | Energy/technical data | District Heating Output [MWh/MWh Total Input] | MWh/MWh |  | I |  | Upper | 2050 | 1.2
102 Power to Jet | Power to Jet Fuel | Energy/technical data | District Heating Output [MWh/MWh Total Input] | MWh/MWh |  | I |  | ctrl | 2020 | 0.43
102 Power to Jet | Power to Jet Fuel | Energy/technical data | District Heating Output [MWh/MWh Total Input] | MWh/MWh |  | I |  | ctrl | 2030 | 0.4
102 Power to Jet | Power to Jet Fuel | Energy/technical data | District Heating Output [MWh/MWh Total Input] | MWh/MWh |  | I |  | ctrl | 2040 | 0.3
102 Power to Jet | Power to Jet Fuel | Energy/technical data | District Heating Output [MWh/MWh Total Input] | MWh/MWh |  | I |  | ctrl | 2050 | 0.25
102 Power to Jet | Power to Jet Fuel | Energy/technical data | Electricity Consumption [MWh/MWh Total Input] | MWh/MWh |  | F |  | Lower | 2020 | 1
102 Power to Jet | Power to Jet Fuel | Energy/technical data | Electricity Consumption [MWh/MWh Total Input] | MWh/MWh |  | F |  | Lower | 2050 | 1
102 Power to Jet | Power to Jet Fuel | Energy/technical data | Electricity Consumption [MWh/MWh Total Input] | MWh/MWh |  | F |  | Upper | 2020 | 1
102 Power to Jet | Power to Jet Fuel | Energy/technical data | Electricity Consumption [MWh/MWh Total Input] | MWh/MWh |  | F |  | Upper | 2050 | 1
102 Power to Jet | Power to Jet Fuel | Energy/technical data | Electricity Consumption [MWh/MWh Total Input] | MWh/MWh |  | F |  | ctrl | 2020 | 1
102 Power to Jet | Power to Jet Fuel | Energy/technical data | Electricity Consumption [MWh/MWh Total Input] | MWh/MWh |  | F |  | ctrl | 2030 | 1
102 Power to Jet | Power to Jet Fuel | Energy/technical data | Electricity Consumption [MWh/MWh Total Input] | MWh/MWh |  | F |  | ctrl | 2040 | 1
102 Power to Jet | Power to Jet Fuel | Energy/technical data | Electricity Consumption [MWh/MWh Total Input] | MWh/MWh |  | F |  | ctrl | 2050 | 1
102 Power to Jet | Power to Jet Fuel | Energy/technical data | FT Liquids Output [MWh/MWh Total Input] | MWh/MWh |  | G, H, O | 20, 18 | Lower | 2020 | 0.8
102 Power to Jet | Power to Jet Fuel | Energy/technical data | FT Liquids Output [MWh/MWh Total Input] | MWh/MWh |  | G, H, O | 20, 18 | Lower | 2050 | 0.8
102 Power to Jet | Power to Jet Fuel | Energy/technical data | FT Liquids Output [MWh/MWh Total Input] | MWh/MWh |  | G, H, O | 20, 18 | Upper | 2020 | 1.2
102 Power to Jet | Power to Jet Fuel | Energy/technical data | FT Liquids Output [MWh/MWh Total Input] | MWh/MWh |  | G, H, O | 20, 18 | Upper | 2050 | 1.2
102 Power to Jet | Power to Jet Fuel | Energy/technical data | FT Liquids Output [MWh/MWh Total Input] | MWh/MWh |  | G, H, O | 20, 18 | ctrl | 2020 | 0.37
102 Power to Jet | Power to Jet Fuel | Energy/technical data | FT Liquids Output [MWh/MWh Total Input] | MWh/MWh |  | G, H, O | 20, 18 | ctrl | 2030 | 0.4
102 Power to Jet | Power to Jet Fuel | Energy/technical data | FT Liquids Output [MWh/MWh Total Input] | MWh/MWh |  | G, H, O | 20, 18 | ctrl | 2040 | 0.5
102 Power to Jet | Power to Jet Fuel | Energy/technical data | FT Liquids Output [MWh/MWh Total Input] | MWh/MWh |  | G, H, O | 20, 18 | ctrl | 2050 | 0.55
102 Power to Jet | Power to Jet Fuel | Energy/technical data | Forced outage [%] | pct. |  | J |  | ctrl | 2020 | 0
102 Power to Jet | Power to Jet Fuel | Energy/technical data | Forced outage [%] | pct. |  | J |  | ctrl | 2030 | 0
102 Power to Jet | Power to Jet Fuel | Energy/technical data | Forced outage [%] | pct. |  | J |  | ctrl | 2040 | 0
102 Power to Jet | Power to Jet Fuel | Energy/technical data | Forced outage [%] | pct. |  | J |  | ctrl | 2050 | 0
102 Power to Jet | Power to Jet Fuel | Energy/technical data | Planned outage [weeks per year] | weeks/year |  |  | 18 | ctrl | 2020 | 3
102 Power to Jet | Power to Jet Fuel | Energy/technical data | Planned outage [weeks per year] | weeks/year |  |  | 18 | ctrl | 2030 | 3
102 Power to Jet | Power to Jet Fuel | Energy/technical data | Planned outage [weeks per year] | weeks/year |  |  | 18 | ctrl | 2040 | 3
102 Power to Jet | Power to Jet Fuel | Energy/technical data | Planned outage [weeks per year] | weeks/year |  |  | 18 | ctrl | 2050 | 3
102 Power to Jet | Power to Jet Fuel | Energy/technical data | Technical lifetime [years] | years |  |  |  | Lower | 2020 | 20
102 Power to Jet | Power to Jet Fuel | Energy/technical data | Technical lifetime [years] | years |  |  |  | Upper | 2020 | 30
102 Power to Jet | Power to Jet Fuel | Energy/technical data | Technical lifetime [years] | years |  |  |  | ctrl | 2020 | 25
102 Power to Jet | Power to Jet Fuel | Energy/technical data | Technical lifetime [years] | years |  |  |  | ctrl | 2030 | 25
102 Power to Jet | Power to Jet Fuel | Energy/technical data | Technical lifetime [years] | years |  |  |  | ctrl | 2040 | 25
102 Power to Jet | Power to Jet Fuel | Energy/technical data | Technical lifetime [years] | years |  |  |  | ctrl | 2050 | 25
102 Power to Jet | Power to Jet Fuel | Energy/technical data | Typical total plant size [1,000 t FT Liquids/year] | 1,000t/year |  | A, B, C | 18, 20, 23 | Lower | 2020 | 0.5
102 Power to Jet | Power to Jet Fuel | Energy/technical data | Typical total plant size [1,000 t FT Liquids/year] | 1,000t/year |  | A, B, C | 18, 20, 23 | Lower | 2050 | 0.5
102 Power to Jet | Power to Jet Fuel | Energy/technical data | Typical total plant size [1,000 t FT Liquids/year] | 1,000t/year |  | A, B, C | 18, 20, 23 | Upper | 2020 | 1.5
102 Power to Jet | Power to Jet Fuel | Energy/technical data | Typical total plant size [1,000 t FT Liquids/year] | 1,000t/year |  | A, B, C | 18, 20, 23 | Upper | 2050 | 1.5
102 Power to Jet | Power to Jet Fuel | Energy/technical data | Typical total plant size [1,000 t FT Liquids/year] | 1,000t/year |  | A, B, C | 18, 20, 23 | ctrl | 2020 | 2
102 Power to Jet | Power to Jet Fuel | Energy/technical data | Typical total plant size [1,000 t FT Liquids/year] | 1,000t/year |  | A, B, C | 18, 20, 23 | ctrl | 2030 | 13
102 Power to Jet | Power to Jet Fuel | Energy/technical data | Typical total plant size [1,000 t FT Liquids/year] | 1,000t/year |  | A, B, C | 18, 20, 23 | ctrl | 2040 | 41
102 Power to Jet | Power to Jet Fuel | Energy/technical data | Typical total plant size [1,000 t FT Liquids/year] | 1,000t/year |  | A, B, C | 18, 20, 23 | ctrl | 2050 | 165
102 Power to Jet | Power to Jet Fuel | Energy/technical data | Typical total plant size [MW] Output | MW |  | A,B,C | 18, 20 | Lower | 2020 | 0.5
102 Power to Jet | Power to Jet Fuel | Energy/technical data | Typical total plant size [MW] Output | MW |  | A,B,C | 18, 20 | Lower | 2050 | 0.5
102 Power to Jet | Power to Jet Fuel | Energy/technical data | Typical total plant size [MW] Output | MW |  | A,B,C | 18, 20 | Upper | 2020 | 1.5
102 Power to Jet | Power to Jet Fuel | Energy/technical data | Typical total plant size [MW] Output | MW |  | A,B,C | 18, 20 | Upper | 2050 | 1.5
102 Power to Jet | Power to Jet Fuel | Energy/technical data | Typical total plant size [MW] Output | MW |  | A,B,C | 18, 20 | ctrl | 2020 | 3.1
102 Power to Jet | Power to Jet Fuel | Energy/technical data | Typical total plant size [MW] Output | MW |  | A,B,C | 18, 20 | ctrl | 2030 | 20.5
102 Power to Jet | Power to Jet Fuel | Energy/technical data | Typical total plant size [MW] Output | MW |  | A,B,C | 18, 20 | ctrl | 2040 | 64.5
102 Power to Jet | Power to Jet Fuel | Energy/technical data | Typical total plant size [MW] Output | MW |  | A,B,C | 18, 20 | ctrl | 2050 | 259.6
102 Power to Jet | Power to Jet Fuel | Financial data | - equipment [%] | pct. |  | L |  | Lower | 2020 | 0
102 Power to Jet | Power to Jet Fuel | Financial data | - equipment [%] | pct. |  | L |  | Lower | 2050 | 0
102 Power to Jet | Power to Jet Fuel | Financial data | - equipment [%] | pct. |  | L |  | Upper | 2020 | 0
102 Power to Jet | Power to Jet Fuel | Financial data | - equipment [%] | pct. |  | L |  | Upper | 2050 | 0
102 Power to Jet | Power to Jet Fuel | Financial data | - equipment [%] | pct. |  | L |  | ctrl | 2020 | 75
102 Power to Jet | Power to Jet Fuel | Financial data | - equipment [%] | pct. |  | L |  | ctrl | 2030 | 75
102 Power to Jet | Power to Jet Fuel | Financial data | - equipment [%] | pct. |  | L |  | ctrl | 2040 | 75
102 Power to Jet | Power to Jet Fuel | Financial data | - equipment [%] | pct. |  | L |  | ctrl | 2050 | 75
102 Power to Jet | Power to Jet Fuel | Financial data | - installation [%] | pct. |  | 0 |  | Lower | 2020 | 0
102 Power to Jet | Power to Jet Fuel | Financial data | - installation [%] | pct. |  | 0 |  | Lower | 2050 | 0
102 Power to Jet | Power to Jet Fuel | Financial data | - installation [%] | pct. |  | 0 |  | Upper | 2020 | 0
102 Power to Jet | Power to Jet Fuel | Financial data | - installation [%] | pct. |  | 0 |  | Upper | 2050 | 0
102 Power to Jet | Power to Jet Fuel | Financial data | - installation [%] | pct. |  | 0 |  | ctrl | 2020 | 25
102 Power to Jet | Power to Jet Fuel | Financial data | - installation [%] | pct. |  | 0 |  | ctrl | 2030 | 25
102 Power to Jet | Power to Jet Fuel | Financial data | - installation [%] | pct. |  | 0 |  | ctrl | 2040 | 25
102 Power to Jet | Power to Jet Fuel | Financial data | - installation [%] | pct. |  | 0 |  | ctrl | 2050 | 25
102 Power to Jet | Power to Jet Fuel | Financial data | Fixed O&M [€/MWh FT Liquids] | EUR/MWh | 2020 | M | 18 | Lower | 2020 | 0.9
102 Power to Jet | Power to Jet Fuel | Financial data | Fixed O&M [€/MWh FT Liquids] | EUR/MWh | 2020 | M | 18 | Lower | 2050 | 0.9
102 Power to Jet | Power to Jet Fuel | Financial data | Fixed O&M [€/MWh FT Liquids] | EUR/MWh | 2020 | M | 18 | Upper | 2020 | 1.1
102 Power to Jet | Power to Jet Fuel | Financial data | Fixed O&M [€/MWh FT Liquids] | EUR/MWh | 2020 | M | 18 | Upper | 2050 | 1.1
102 Power to Jet | Power to Jet Fuel | Financial data | Fixed O&M [€/MWh FT Liquids] | EUR/MWh | 2020 | M | 18 | ctrl | 2020 | 28.1801
102 Power to Jet | Power to Jet Fuel | Financial data | Fixed O&M [€/MWh FT Liquids] | EUR/MWh | 2020 | M | 18 | ctrl | 2030 | 16.9081
102 Power to Jet | Power to Jet Fuel | Financial data | Fixed O&M [€/MWh FT Liquids] | EUR/MWh | 2020 | M | 18 | ctrl | 2040 | 11.272
102 Power to Jet | Power to Jet Fuel | Financial data | Fixed O&M [€/MWh FT Liquids] | EUR/MWh | 2020 | M | 18 | ctrl | 2050 | 5.636
102 Power to Jet | Power to Jet Fuel | Financial data | Specific investment [M€/MW Output] | MEUR/MWOutput | 2020 | K | 18, 20, 26, 30 | Lower | 2020 | 0.75
102 Power to Jet | Power to Jet Fuel | Financial data | Specific investment [M€/MW Output] | MEUR/MWOutput | 2020 | K | 18, 20, 26, 30 | Lower | 2050 | 0.75
102 Power to Jet | Power to Jet Fuel | Financial data | Specific investment [M€/MW Output] | MEUR/MWOutput | 2020 | K | 18, 20, 26, 30 | Upper | 2020 | 1.5
102 Power to Jet | Power to Jet Fuel | Financial data | Specific investment [M€/MW Output] | MEUR/MWOutput | 2020 | K | 18, 20, 26, 30 | Upper | 2050 | 1.25
102 Power to Jet | Power to Jet Fuel | Financial data | Specific investment [M€/MW Output] | MEUR/MWOutput | 2020 | K | 18, 20, 26, 30 | ctrl | 2020 | 3.4029
102 Power to Jet | Power to Jet Fuel | Financial data | Specific investment [M€/MW Output] | MEUR/MWOutput | 2020 | K | 18, 20, 26, 30 | ctrl | 2030 | 2.6585
102 Power to Jet | Power to Jet Fuel | Financial data | Specific investment [M€/MW Output] | MEUR/MWOutput | 2020 | K | 18, 20, 26, 30 | ctrl | 2040 | 2.0205
102 Power to Jet | Power to Jet Fuel | Financial data | Specific investment [M€/MW Output] | MEUR/MWOutput | 2020 | K | 18, 20, 26, 30 | ctrl | 2050 | 1.7014
102 Power to Jet | Power to Jet Fuel | Financial data | Start up [€/MWh FT Liquids] | EUR/MWh | 2020 | 0 |  | Lower | 2020 | 0
102 Power to Jet | Power to Jet Fuel | Financial data | Start up [€/MWh FT Liquids] | EUR/MWh | 2020 | 0 |  | Lower | 2050 | 0
102 Power to Jet | Power to Jet Fuel | Financial data | Start up [€/MWh FT Liquids] | EUR/MWh | 2020 | 0 |  | Upper | 2020 | 0
102 Power to Jet | Power to Jet Fuel | Financial data | Start up [€/MWh FT Liquids] | EUR/MWh | 2020 | 0 |  | Upper | 2050 | 0
102 Power to Jet | Power to Jet Fuel | Financial data | Start up [€/MWh FT Liquids] | EUR/MWh | 2020 | 0 |  | ctrl | 2020 | 0
102 Power to Jet | Power to Jet Fuel | Financial data | Start up [€/MWh FT Liquids] | EUR/MWh | 2020 | 0 |  | ctrl | 2030 | 0
102 Power to Jet | Power to Jet Fuel | Financial data | Start up [€/MWh FT Liquids] | EUR/MWh | 2020 | 0 |  | ctrl | 2040 | 0
102 Power to Jet | Power to Jet Fuel | Financial data | Start up [€/MWh FT Liquids] | EUR/MWh | 2020 | 0 |  | ctrl | 2050 | 0
102 Power to Jet | Power to Jet Fuel | Financial data | Variable O&M [€/MWH FT Liquids] | EUR/MWH | 2020 | N | 26 | Lower | 2020 | 0.9
102 Power to Jet | Power to Jet Fuel | Financial data | Variable O&M [€/MWH FT Liquids] | EUR/MWH | 2020 | N | 26 | Lower | 2050 | 0.9
102 Power to Jet | Power to Jet Fuel | Financial data | Variable O&M [€/MWH FT Liquids] | EUR/MWH | 2020 | N | 26 | Upper | 2020 | 1.1
102 Power to Jet | Power to Jet Fuel | Financial data | Variable O&M [€/MWH FT Liquids] | EUR/MWH | 2020 | N | 26 | Upper | 2050 | 1.1
102 Power to Jet | Power to Jet Fuel | Financial data | Variable O&M [€/MWH FT Liquids] | EUR/MWH | 2020 | N | 26 | ctrl | 2020 | 9.0389
102 Power to Jet | Power to Jet Fuel | Financial data | Variable O&M [€/MWH FT Liquids] | EUR/MWH | 2020 | N | 26 | ctrl | 2030 | 5.636
102 Power to Jet | Power to Jet Fuel | Financial data | Variable O&M [€/MWH FT Liquids] | EUR/MWH | 2020 | N | 26 | ctrl | 2040 | 3.4029
102 Power to Jet | Power to Jet Fuel | Financial data | Variable O&M [€/MWH FT Liquids] | EUR/MWH | 2020 | N | 26 | ctrl | 2050 | 2.2331
102 Power to Jet | Power to Jet Fuel | Technology-specific data | - equipment [%] | pct. |  | L |  | ctrl | 2020 | 75
102 Power to Jet | Power to Jet Fuel | Technology-specific data | - equipment [%] | pct. |  | L |  | ctrl | 2030 | 75
102 Power to Jet | Power to Jet Fuel | Technology-specific data | - equipment [%] | pct. |  | L |  | ctrl | 2040 | 75
102 Power to Jet | Power to Jet Fuel | Technology-specific data | - equipment [%] | pct. |  | L |  | ctrl | 2050 | 75
102 Power to Jet | Power to Jet Fuel | Technology-specific data | - installation [%] | pct. |  |  |  | ctrl | 2020 | 25
102 Power to Jet | Power to Jet Fuel | Technology-specific data | - installation [%] | pct. |  |  |  | ctrl | 2030 | 25
102 Power to Jet | Power to Jet Fuel | Technology-specific data | - installation [%] | pct. |  |  |  | ctrl | 2040 | 25
102 Power to Jet | Power to Jet Fuel | Technology-specific data | - installation [%] | pct. |  |  |  | ctrl | 2050 | 25
102 Power to Jet | Power to Jet Fuel | Technology-specific data | Fixed O&M [€/l FT Liquids] | EUR/l | 2020 | M | 18 | Lower | 2020 | 0.9
102 Power to Jet | Power to Jet Fuel | Technology-specific data | Fixed O&M [€/l FT Liquids] | EUR/l | 2020 | M | 18 | Lower | 2050 | 0.9
102 Power to Jet | Power to Jet Fuel | Technology-specific data | Fixed O&M [€/l FT Liquids] | EUR/l | 2020 | M | 18 | Upper | 2020 | 1.1
102 Power to Jet | Power to Jet Fuel | Technology-specific data | Fixed O&M [€/l FT Liquids] | EUR/l | 2020 | M | 18 | Upper | 2050 | 1.1
102 Power to Jet | Power to Jet Fuel | Technology-specific data | Fixed O&M [€/l FT Liquids] | EUR/l | 2020 | M | 18 | ctrl | 2020 | 0.26584
102 Power to Jet | Power to Jet Fuel | Technology-specific data | Fixed O&M [€/l FT Liquids] | EUR/l | 2020 | M | 18 | ctrl | 2030 | 0.15951
102 Power to Jet | Power to Jet Fuel | Technology-specific data | Fixed O&M [€/l FT Liquids] | EUR/l | 2020 | M | 18 | ctrl | 2040 | 0.10634
102 Power to Jet | Power to Jet Fuel | Technology-specific data | Fixed O&M [€/l FT Liquids] | EUR/l | 2020 | M | 18 | ctrl | 2050 | 0.053169
102 Power to Jet | Power to Jet Fuel | Technology-specific data | Specific investment [€/l FT Liquids/year] | EUR/l/year | 2020 | K | 18, 20, 26, 30 | Lower | 2020 | 0.75
102 Power to Jet | Power to Jet Fuel | Technology-specific data | Specific investment [€/l FT Liquids/year] | EUR/l/year | 2020 | K | 18, 20, 26, 30 | Lower | 2050 | 0.75
102 Power to Jet | Power to Jet Fuel | Technology-specific data | Specific investment [€/l FT Liquids/year] | EUR/l/year | 2020 | K | 18, 20, 26, 30 | Upper | 2020 | 1.5
102 Power to Jet | Power to Jet Fuel | Technology-specific data | Specific investment [€/l FT Liquids/year] | EUR/l/year | 2020 | K | 18, 20, 26, 30 | Upper | 2050 | 1.25
102 Power to Jet | Power to Jet Fuel | Technology-specific data | Specific investment [€/l FT Liquids/year] | EUR/l/year | 2020 | K | 18, 20, 26, 30 | ctrl | 2020 | 5.3169
102 Power to Jet | Power to Jet Fuel | Technology-specific data | Specific investment [€/l FT Liquids/year] | EUR/l/year | 2020 | K | 18, 20, 26, 30 | ctrl | 2030 | 4.2535
102 Power to Jet | Power to Jet Fuel | Technology-specific data | Specific investment [€/l FT Liquids/year] | EUR/l/year | 2020 | K | 18, 20, 26, 30 | ctrl | 2040 | 3.1901
102 Power to Jet | Power to Jet Fuel | Technology-specific data | Specific investment [€/l FT Liquids/year] | EUR/l/year | 2020 | K | 18, 20, 26, 30 | ctrl | 2050 | 2.6584
102 Power to Jet | Power to Jet Fuel | Technology-specific data | Start up [€/l FT Liquids] | EUR/l | 2020 |  |  | ctrl | 2020 | 0
102 Power to Jet | Power to Jet Fuel | Technology-specific data | Start up [€/l FT Liquids] | EUR/l | 2020 |  |  | ctrl | 2030 | 0
102 Power to Jet | Power to Jet Fuel | Technology-specific data | Start up [€/l FT Liquids] | EUR/l | 2020 |  |  | ctrl | 2040 | 0
102 Power to Jet | Power to Jet Fuel | Technology-specific data | Start up [€/l FT Liquids] | EUR/l | 2020 |  |  | ctrl | 2050 | 0
102 Power to Jet | Power to Jet Fuel | Technology-specific data | Variable O&M [€/l FT Liquids] | EUR/l | 2020 | N | 26 | Lower | 2020 | 0.9
102 Power to Jet | Power to Jet Fuel | Technology-specific data | Variable O&M [€/l FT Liquids] | EUR/l | 2020 | N | 26 | Lower | 2050 | 0.9
102 Power to Jet | Power to Jet Fuel | Technology-specific data | Variable O&M [€/l FT Liquids] | EUR/l | 2020 | N | 26 | Upper | 2020 | 1.1
102 Power to Jet | Power to Jet Fuel | Technology-specific data | Variable O&M [€/l FT Liquids] | EUR/l | 2020 | N | 26 | Upper | 2050 | 1.1
102 Power to Jet | Power to Jet Fuel | Technology-specific data | Variable O&M [€/l FT Liquids] | EUR/l | 2020 | N | 26 | ctrl | 2020 | 0.08507
102 Power to Jet | Power to Jet Fuel | Technology-specific data | Variable O&M [€/l FT Liquids] | EUR/l | 2020 | N | 26 | ctrl | 2030 | 0.053169
102 Power to Jet | Power to Jet Fuel | Technology-specific data | Variable O&M [€/l FT Liquids] | EUR/l | 2020 | N | 26 | ctrl | 2040 | 0.031901
102 Power to Jet | Power to Jet Fuel | Technology-specific data | Variable O&M [€/l FT Liquids] | EUR/l | 2020 | N | 26 | ctrl | 2050 | 0.021267
103 Hydrogen to Ammonia | Green Ammonia plant: Hydrogen to ammonia (excl. electrolyzer and excl. ASU) | Energy/technical data | Ammonia Output [MWh/MWh Total Input] | MWh/MWh |  |  | [1] | Lower | 2020 | 0.98
103 Hydrogen to Ammonia | Green Ammonia plant: Hydrogen to ammonia (excl. electrolyzer and excl. ASU) | Energy/technical data | Ammonia Output [MWh/MWh Total Input] | MWh/MWh |  |  | [1] | Lower | 2050 | 0.98
103 Hydrogen to Ammonia | Green Ammonia plant: Hydrogen to ammonia (excl. electrolyzer and excl. ASU) | Energy/technical data | Ammonia Output [MWh/MWh Total Input] | MWh/MWh |  |  | [1] | Upper | 2020 | 1.02
103 Hydrogen to Ammonia | Green Ammonia plant: Hydrogen to ammonia (excl. electrolyzer and excl. ASU) | Energy/technical data | Ammonia Output [MWh/MWh Total Input] | MWh/MWh |  |  | [1] | Upper | 2050 | 1.02
103 Hydrogen to Ammonia | Green Ammonia plant: Hydrogen to ammonia (excl. electrolyzer and excl. ASU) | Energy/technical data | Ammonia Output [MWh/MWh Total Input] | MWh/MWh |  |  | [1] | ctrl | 2020 | 0.823
103 Hydrogen to Ammonia | Green Ammonia plant: Hydrogen to ammonia (excl. electrolyzer and excl. ASU) | Energy/technical data | Ammonia Output [MWh/MWh Total Input] | MWh/MWh |  |  | [1] | ctrl | 2030 | 0.823
103 Hydrogen to Ammonia | Green Ammonia plant: Hydrogen to ammonia (excl. electrolyzer and excl. ASU) | Energy/technical data | Ammonia Output [MWh/MWh Total Input] | MWh/MWh |  |  | [1] | ctrl | 2040 | 0.823
103 Hydrogen to Ammonia | Green Ammonia plant: Hydrogen to ammonia (excl. electrolyzer and excl. ASU) | Energy/technical data | Ammonia Output [MWh/MWh Total Input] | MWh/MWh |  |  | [1] | ctrl | 2050 | 0.823
103 Hydrogen to Ammonia | Green Ammonia plant: Hydrogen to ammonia (excl. electrolyzer and excl. ASU) | Energy/technical data | Construction time [years] | years |  |  |  | ctrl | 2020 | 2
103 Hydrogen to Ammonia | Green Ammonia plant: Hydrogen to ammonia (excl. electrolyzer and excl. ASU) | Energy/technical data | Construction time [years] | years |  |  |  | ctrl | 2030 | 2
103 Hydrogen to Ammonia | Green Ammonia plant: Hydrogen to ammonia (excl. electrolyzer and excl. ASU) | Energy/technical data | Construction time [years] | years |  |  |  | ctrl | 2040 | 2
103 Hydrogen to Ammonia | Green Ammonia plant: Hydrogen to ammonia (excl. electrolyzer and excl. ASU) | Energy/technical data | Construction time [years] | years |  |  |  | ctrl | 2050 | 2
103 Hydrogen to Ammonia | Green Ammonia plant: Hydrogen to ammonia (excl. electrolyzer and excl. ASU) | Energy/technical data | District Heating Output [MWh/MWh Total input] | MWh/MWh |  | E | [1] | Lower | 2020 | 0
103 Hydrogen to Ammonia | Green Ammonia plant: Hydrogen to ammonia (excl. electrolyzer and excl. ASU) | Energy/technical data | District Heating Output [MWh/MWh Total input] | MWh/MWh |  | E | [1] | Lower | 2050 | 0
103 Hydrogen to Ammonia | Green Ammonia plant: Hydrogen to ammonia (excl. electrolyzer and excl. ASU) | Energy/technical data | District Heating Output [MWh/MWh Total input] | MWh/MWh |  | E | [1] | Upper | 2020 | 1
103 Hydrogen to Ammonia | Green Ammonia plant: Hydrogen to ammonia (excl. electrolyzer and excl. ASU) | Energy/technical data | District Heating Output [MWh/MWh Total input] | MWh/MWh |  | E | [1] | Upper | 2050 | 1
103 Hydrogen to Ammonia | Green Ammonia plant: Hydrogen to ammonia (excl. electrolyzer and excl. ASU) | Energy/technical data | District Heating Output [MWh/MWh Total input] | MWh/MWh |  | E | [1] | ctrl | 2020 | 0.038
103 Hydrogen to Ammonia | Green Ammonia plant: Hydrogen to ammonia (excl. electrolyzer and excl. ASU) | Energy/technical data | District Heating Output [MWh/MWh Total input] | MWh/MWh |  | E | [1] | ctrl | 2030 | 0.038
103 Hydrogen to Ammonia | Green Ammonia plant: Hydrogen to ammonia (excl. electrolyzer and excl. ASU) | Energy/technical data | District Heating Output [MWh/MWh Total input] | MWh/MWh |  | E | [1] | ctrl | 2040 | 0.038
103 Hydrogen to Ammonia | Green Ammonia plant: Hydrogen to ammonia (excl. electrolyzer and excl. ASU) | Energy/technical data | District Heating Output [MWh/MWh Total input] | MWh/MWh |  | E | [1] | ctrl | 2050 | 0.038
103 Hydrogen to Ammonia | Green Ammonia plant: Hydrogen to ammonia (excl. electrolyzer and excl. ASU) | Energy/technical data | Electricity Consumption [MWh/MWh Total Input] | MWh/MWh |  | C | [1] | Lower | 2020 | 0.95
103 Hydrogen to Ammonia | Green Ammonia plant: Hydrogen to ammonia (excl. electrolyzer and excl. ASU) | Energy/technical data | Electricity Consumption [MWh/MWh Total Input] | MWh/MWh |  | C | [1] | Lower | 2050 | 0.75
103 Hydrogen to Ammonia | Green Ammonia plant: Hydrogen to ammonia (excl. electrolyzer and excl. ASU) | Energy/technical data | Electricity Consumption [MWh/MWh Total Input] | MWh/MWh |  | C | [1] | Upper | 2020 | 1.1
103 Hydrogen to Ammonia | Green Ammonia plant: Hydrogen to ammonia (excl. electrolyzer and excl. ASU) | Energy/technical data | Electricity Consumption [MWh/MWh Total Input] | MWh/MWh |  | C | [1] | Upper | 2050 | 1.5
103 Hydrogen to Ammonia | Green Ammonia plant: Hydrogen to ammonia (excl. electrolyzer and excl. ASU) | Energy/technical data | Electricity Consumption [MWh/MWh Total Input] | MWh/MWh |  | C | [1] | ctrl | 2020 | 0.053
103 Hydrogen to Ammonia | Green Ammonia plant: Hydrogen to ammonia (excl. electrolyzer and excl. ASU) | Energy/technical data | Electricity Consumption [MWh/MWh Total Input] | MWh/MWh |  | C | [1] | ctrl | 2030 | 0.053
103 Hydrogen to Ammonia | Green Ammonia plant: Hydrogen to ammonia (excl. electrolyzer and excl. ASU) | Energy/technical data | Electricity Consumption [MWh/MWh Total Input] | MWh/MWh |  | C | [1] | ctrl | 2040 | 0.053
103 Hydrogen to Ammonia | Green Ammonia plant: Hydrogen to ammonia (excl. electrolyzer and excl. ASU) | Energy/technical data | Electricity Consumption [MWh/MWh Total Input] | MWh/MWh |  | C | [1] | ctrl | 2050 | 0.053
103 Hydrogen to Ammonia | Green Ammonia plant: Hydrogen to ammonia (excl. electrolyzer and excl. ASU) | Energy/technical data | Forced outage [%], unplanned shutdown | pct. |  |  | [3] | Lower | 2020 | 5
103 Hydrogen to Ammonia | Green Ammonia plant: Hydrogen to ammonia (excl. electrolyzer and excl. ASU) | Energy/technical data | Forced outage [%], unplanned shutdown | pct. |  |  | [3] | Lower | 2050 | 5
103 Hydrogen to Ammonia | Green Ammonia plant: Hydrogen to ammonia (excl. electrolyzer and excl. ASU) | Energy/technical data | Forced outage [%], unplanned shutdown | pct. |  |  | [3] | Upper | 2020 | 5
103 Hydrogen to Ammonia | Green Ammonia plant: Hydrogen to ammonia (excl. electrolyzer and excl. ASU) | Energy/technical data | Forced outage [%], unplanned shutdown | pct. |  |  | [3] | Upper | 2050 | 5
103 Hydrogen to Ammonia | Green Ammonia plant: Hydrogen to ammonia (excl. electrolyzer and excl. ASU) | Energy/technical data | Forced outage [%], unplanned shutdown | pct. |  |  | [3] | ctrl | 2020 | 5
103 Hydrogen to Ammonia | Green Ammonia plant: Hydrogen to ammonia (excl. electrolyzer and excl. ASU) | Energy/technical data | Forced outage [%], unplanned shutdown | pct. |  |  | [3] | ctrl | 2030 | 5
103 Hydrogen to Ammonia | Green Ammonia plant: Hydrogen to ammonia (excl. electrolyzer and excl. ASU) | Energy/technical data | Forced outage [%], unplanned shutdown | pct. |  |  | [3] | ctrl | 2040 | 5
103 Hydrogen to Ammonia | Green Ammonia plant: Hydrogen to ammonia (excl. electrolyzer and excl. ASU) | Energy/technical data | Forced outage [%], unplanned shutdown | pct. |  |  | [3] | ctrl | 2050 | 5
103 Hydrogen to Ammonia | Green Ammonia plant: Hydrogen to ammonia (excl. electrolyzer and excl. ASU) | Energy/technical data | High value heat Output [MWh/MWh Total Input] | MWh/MWh |  | D | [1] | Lower | 2020 | 0.98
103 Hydrogen to Ammonia | Green Ammonia plant: Hydrogen to ammonia (excl. electrolyzer and excl. ASU) | Energy/technical data | High value heat Output [MWh/MWh Total Input] | MWh/MWh |  | D | [1] | Lower | 2050 | 0.98
103 Hydrogen to Ammonia | Green Ammonia plant: Hydrogen to ammonia (excl. electrolyzer and excl. ASU) | Energy/technical data | High value heat Output [MWh/MWh Total Input] | MWh/MWh |  | D | [1] | Upper | 2020 | 1.02
103 Hydrogen to Ammonia | Green Ammonia plant: Hydrogen to ammonia (excl. electrolyzer and excl. ASU) | Energy/technical data | High value heat Output [MWh/MWh Total Input] | MWh/MWh |  | D | [1] | Upper | 2050 | 1.02
103 Hydrogen to Ammonia | Green Ammonia plant: Hydrogen to ammonia (excl. electrolyzer and excl. ASU) | Energy/technical data | High value heat Output [MWh/MWh Total Input] | MWh/MWh |  | D | [1] | ctrl | 2020 | 0.108
103 Hydrogen to Ammonia | Green Ammonia plant: Hydrogen to ammonia (excl. electrolyzer and excl. ASU) | Energy/technical data | High value heat Output [MWh/MWh Total Input] | MWh/MWh |  | D | [1] | ctrl | 2030 | 0.108
103 Hydrogen to Ammonia | Green Ammonia plant: Hydrogen to ammonia (excl. electrolyzer and excl. ASU) | Energy/technical data | High value heat Output [MWh/MWh Total Input] | MWh/MWh |  | D | [1] | ctrl | 2040 | 0.108
103 Hydrogen to Ammonia | Green Ammonia plant: Hydrogen to ammonia (excl. electrolyzer and excl. ASU) | Energy/technical data | High value heat Output [MWh/MWh Total Input] | MWh/MWh |  | D | [1] | ctrl | 2050 | 0.108
103 Hydrogen to Ammonia | Green Ammonia plant: Hydrogen to ammonia (excl. electrolyzer and excl. ASU) | Energy/technical data | Hydrogen Consumption [MWh/MWh Total Input] | MWh/MWh |  | B | [1] | Lower | 2020 | 0.98
103 Hydrogen to Ammonia | Green Ammonia plant: Hydrogen to ammonia (excl. electrolyzer and excl. ASU) | Energy/technical data | Hydrogen Consumption [MWh/MWh Total Input] | MWh/MWh |  | B | [1] | Lower | 2050 | 0.98
103 Hydrogen to Ammonia | Green Ammonia plant: Hydrogen to ammonia (excl. electrolyzer and excl. ASU) | Energy/technical data | Hydrogen Consumption [MWh/MWh Total Input] | MWh/MWh |  | B | [1] | Upper | 2020 | 1.02
103 Hydrogen to Ammonia | Green Ammonia plant: Hydrogen to ammonia (excl. electrolyzer and excl. ASU) | Energy/technical data | Hydrogen Consumption [MWh/MWh Total Input] | MWh/MWh |  | B | [1] | Upper | 2050 | 1.02
103 Hydrogen to Ammonia | Green Ammonia plant: Hydrogen to ammonia (excl. electrolyzer and excl. ASU) | Energy/technical data | Hydrogen Consumption [MWh/MWh Total Input] | MWh/MWh |  | B | [1] | ctrl | 2020 | 0.947
103 Hydrogen to Ammonia | Green Ammonia plant: Hydrogen to ammonia (excl. electrolyzer and excl. ASU) | Energy/technical data | Hydrogen Consumption [MWh/MWh Total Input] | MWh/MWh |  | B | [1] | ctrl | 2030 | 0.947
103 Hydrogen to Ammonia | Green Ammonia plant: Hydrogen to ammonia (excl. electrolyzer and excl. ASU) | Energy/technical data | Hydrogen Consumption [MWh/MWh Total Input] | MWh/MWh |  | B | [1] | ctrl | 2040 | 0.947
103 Hydrogen to Ammonia | Green Ammonia plant: Hydrogen to ammonia (excl. electrolyzer and excl. ASU) | Energy/technical data | Hydrogen Consumption [MWh/MWh Total Input] | MWh/MWh |  | B | [1] | ctrl | 2050 | 0.947
103 Hydrogen to Ammonia | Green Ammonia plant: Hydrogen to ammonia (excl. electrolyzer and excl. ASU) | Energy/technical data | Hydrogen Consumption [t/t Ammonia] | t/t |  | B | [1] | Lower | 2020 | 0.98
103 Hydrogen to Ammonia | Green Ammonia plant: Hydrogen to ammonia (excl. electrolyzer and excl. ASU) | Energy/technical data | Hydrogen Consumption [t/t Ammonia] | t/t |  | B | [1] | Lower | 2050 | 0.98
103 Hydrogen to Ammonia | Green Ammonia plant: Hydrogen to ammonia (excl. electrolyzer and excl. ASU) | Energy/technical data | Hydrogen Consumption [t/t Ammonia] | t/t |  | B | [1] | Upper | 2020 | 1.02
103 Hydrogen to Ammonia | Green Ammonia plant: Hydrogen to ammonia (excl. electrolyzer and excl. ASU) | Energy/technical data | Hydrogen Consumption [t/t Ammonia] | t/t |  | B | [1] | Upper | 2050 | 1.02
103 Hydrogen to Ammonia | Green Ammonia plant: Hydrogen to ammonia (excl. electrolyzer and excl. ASU) | Energy/technical data | Hydrogen Consumption [t/t Ammonia] | t/t |  | B | [1] | ctrl | 2020 | 0.18
103 Hydrogen to Ammonia | Green Ammonia plant: Hydrogen to ammonia (excl. electrolyzer and excl. ASU) | Energy/technical data | Hydrogen Consumption [t/t Ammonia] | t/t |  | B | [1] | ctrl | 2030 | 0.18
103 Hydrogen to Ammonia | Green Ammonia plant: Hydrogen to ammonia (excl. electrolyzer and excl. ASU) | Energy/technical data | Hydrogen Consumption [t/t Ammonia] | t/t |  | B | [1] | ctrl | 2040 | 0.18
103 Hydrogen to Ammonia | Green Ammonia plant: Hydrogen to ammonia (excl. electrolyzer and excl. ASU) | Energy/technical data | Hydrogen Consumption [t/t Ammonia] | t/t |  | B | [1] | ctrl | 2050 | 0.18
103 Hydrogen to Ammonia | Green Ammonia plant: Hydrogen to ammonia (excl. electrolyzer and excl. ASU) | Energy/technical data | Minimum operation capacity |  |  |  | [2] | Lower | 2020 | 0.1
103 Hydrogen to Ammonia | Green Ammonia plant: Hydrogen to ammonia (excl. electrolyzer and excl. ASU) | Energy/technical data | Minimum operation capacity |  |  |  | [2] | Lower | 2050 | 0.1
103 Hydrogen to Ammonia | Green Ammonia plant: Hydrogen to ammonia (excl. electrolyzer and excl. ASU) | Energy/technical data | Minimum operation capacity |  |  |  | [2] | Upper | 2020 | 0.3
103 Hydrogen to Ammonia | Green Ammonia plant: Hydrogen to ammonia (excl. electrolyzer and excl. ASU) | Energy/technical data | Minimum operation capacity |  |  |  | [2] | Upper | 2050 | 0.3
103 Hydrogen to Ammonia | Green Ammonia plant: Hydrogen to ammonia (excl. electrolyzer and excl. ASU) | Energy/technical data | Minimum operation capacity |  |  |  | [2] | ctrl | 2020 | 0.2
103 Hydrogen to Ammonia | Green Ammonia plant: Hydrogen to ammonia (excl. electrolyzer and excl. ASU) | Energy/technical data | Minimum operation capacity |  |  |  | [2] | ctrl | 2030 | 0.2
103 Hydrogen to Ammonia | Green Ammonia plant: Hydrogen to ammonia (excl. electrolyzer and excl. ASU) | Energy/technical data | Minimum operation capacity |  |  |  | [2] | ctrl | 2040 | 0.2
103 Hydrogen to Ammonia | Green Ammonia plant: Hydrogen to ammonia (excl. electrolyzer and excl. ASU) | Energy/technical data | Minimum operation capacity |  |  |  | [2] | ctrl | 2050 | 0.2
103 Hydrogen to Ammonia | Green Ammonia plant: Hydrogen to ammonia (excl. electrolyzer and excl. ASU) | Energy/technical data | N2 Consumption [t/t Ammonia] | t/t |  | B | [1] | Lower | 2020 | 0.98
103 Hydrogen to Ammonia | Green Ammonia plant: Hydrogen to ammonia (excl. electrolyzer and excl. ASU) | Energy/technical data | N2 Consumption [t/t Ammonia] | t/t |  | B | [1] | Lower | 2050 | 0.98
103 Hydrogen to Ammonia | Green Ammonia plant: Hydrogen to ammonia (excl. electrolyzer and excl. ASU) | Energy/technical data | N2 Consumption [t/t Ammonia] | t/t |  | B | [1] | Upper | 2020 | 1.02
103 Hydrogen to Ammonia | Green Ammonia plant: Hydrogen to ammonia (excl. electrolyzer and excl. ASU) | Energy/technical data | N2 Consumption [t/t Ammonia] | t/t |  | B | [1] | Upper | 2050 | 1.02
103 Hydrogen to Ammonia | Green Ammonia plant: Hydrogen to ammonia (excl. electrolyzer and excl. ASU) | Energy/technical data | N2 Consumption [t/t Ammonia] | t/t |  | B | [1] | ctrl | 2020 | 0.839
103 Hydrogen to Ammonia | Green Ammonia plant: Hydrogen to ammonia (excl. electrolyzer and excl. ASU) | Energy/technical data | N2 Consumption [t/t Ammonia] | t/t |  | B | [1] | ctrl | 2030 | 0.839
103 Hydrogen to Ammonia | Green Ammonia plant: Hydrogen to ammonia (excl. electrolyzer and excl. ASU) | Energy/technical data | N2 Consumption [t/t Ammonia] | t/t |  | B | [1] | ctrl | 2040 | 0.839
103 Hydrogen to Ammonia | Green Ammonia plant: Hydrogen to ammonia (excl. electrolyzer and excl. ASU) | Energy/technical data | N2 Consumption [t/t Ammonia] | t/t |  | B | [1] | ctrl | 2050 | 0.839
103 Hydrogen to Ammonia | Green Ammonia plant: Hydrogen to ammonia (excl. electrolyzer and excl. ASU) | Energy/technical data | Planned outage [weeks per year] | weeks/year |  |  | [3] | Lower | 2020 | 3
103 Hydrogen to Ammonia | Green Ammonia plant: Hydrogen to ammonia (excl. electrolyzer and excl. ASU) | Energy/technical data | Planned outage [weeks per year] | weeks/year |  |  | [3] | Lower | 2050 | 3
103 Hydrogen to Ammonia | Green Ammonia plant: Hydrogen to ammonia (excl. electrolyzer and excl. ASU) | Energy/technical data | Planned outage [weeks per year] | weeks/year |  |  | [3] | Upper | 2020 | 3
103 Hydrogen to Ammonia | Green Ammonia plant: Hydrogen to ammonia (excl. electrolyzer and excl. ASU) | Energy/technical data | Planned outage [weeks per year] | weeks/year |  |  | [3] | Upper | 2050 | 3
103 Hydrogen to Ammonia | Green Ammonia plant: Hydrogen to ammonia (excl. electrolyzer and excl. ASU) | Energy/technical data | Planned outage [weeks per year] | weeks/year |  |  | [3] | ctrl | 2020 | 3
103 Hydrogen to Ammonia | Green Ammonia plant: Hydrogen to ammonia (excl. electrolyzer and excl. ASU) | Energy/technical data | Planned outage [weeks per year] | weeks/year |  |  | [3] | ctrl | 2030 | 3
103 Hydrogen to Ammonia | Green Ammonia plant: Hydrogen to ammonia (excl. electrolyzer and excl. ASU) | Energy/technical data | Planned outage [weeks per year] | weeks/year |  |  | [3] | ctrl | 2040 | 3
103 Hydrogen to Ammonia | Green Ammonia plant: Hydrogen to ammonia (excl. electrolyzer and excl. ASU) | Energy/technical data | Planned outage [weeks per year] | weeks/year |  |  | [3] | ctrl | 2050 | 3
103 Hydrogen to Ammonia | Green Ammonia plant: Hydrogen to ammonia (excl. electrolyzer and excl. ASU) | Energy/technical data | Technical lifetime [years] | years |  |  |  | ctrl | 2020 | 30
103 Hydrogen to Ammonia | Green Ammonia plant: Hydrogen to ammonia (excl. electrolyzer and excl. ASU) | Energy/technical data | Technical lifetime [years] | years |  |  |  | ctrl | 2030 | 30
103 Hydrogen to Ammonia | Green Ammonia plant: Hydrogen to ammonia (excl. electrolyzer and excl. ASU) | Energy/technical data | Technical lifetime [years] | years |  |  |  | ctrl | 2040 | 30
103 Hydrogen to Ammonia | Green Ammonia plant: Hydrogen to ammonia (excl. electrolyzer and excl. ASU) | Energy/technical data | Technical lifetime [years] | years |  |  |  | ctrl | 2050 | 30
103 Hydrogen to Ammonia | Green Ammonia plant: Hydrogen to ammonia (excl. electrolyzer and excl. ASU) | Energy/technical data | Typical total plant size [MW] (Ammonia output) | MW |  |  |  | Lower | 2020 | 1
103 Hydrogen to Ammonia | Green Ammonia plant: Hydrogen to ammonia (excl. electrolyzer and excl. ASU) | Energy/technical data | Typical total plant size [MW] (Ammonia output) | MW |  |  |  | Lower | 2050 | 1
103 Hydrogen to Ammonia | Green Ammonia plant: Hydrogen to ammonia (excl. electrolyzer and excl. ASU) | Energy/technical data | Typical total plant size [MW] (Ammonia output) | MW |  |  |  | Upper | 2020 | 1
103 Hydrogen to Ammonia | Green Ammonia plant: Hydrogen to ammonia (excl. electrolyzer and excl. ASU) | Energy/technical data | Typical total plant size [MW] (Ammonia output) | MW |  |  |  | Upper | 2050 | 1
103 Hydrogen to Ammonia | Green Ammonia plant: Hydrogen to ammonia (excl. electrolyzer and excl. ASU) | Energy/technical data | Typical total plant size [MW] (Ammonia output) | MW |  |  |  | ctrl | 2020 | 50
103 Hydrogen to Ammonia | Green Ammonia plant: Hydrogen to ammonia (excl. electrolyzer and excl. ASU) | Energy/technical data | Typical total plant size [MW] (Ammonia output) | MW |  |  |  | ctrl | 2030 | 100
103 Hydrogen to Ammonia | Green Ammonia plant: Hydrogen to ammonia (excl. electrolyzer and excl. ASU) | Energy/technical data | Typical total plant size [MW] (Ammonia output) | MW |  |  |  | ctrl | 2040 | 200
103 Hydrogen to Ammonia | Green Ammonia plant: Hydrogen to ammonia (excl. electrolyzer and excl. ASU) | Energy/technical data | Typical total plant size [MW] (Ammonia output) | MW |  |  |  | ctrl | 2050 | 500
103 Hydrogen to Ammonia | Green Ammonia plant: Hydrogen to ammonia (excl. electrolyzer and excl. ASU) | Energy/technical data | Typical total plant size [TPD] (ton per day) | TPD |  | A |  | Lower | 2020 | 1
103 Hydrogen to Ammonia | Green Ammonia plant: Hydrogen to ammonia (excl. electrolyzer and excl. ASU) | Energy/technical data | Typical total plant size [TPD] (ton per day) | TPD |  | A |  | Lower | 2050 | 1
103 Hydrogen to Ammonia | Green Ammonia plant: Hydrogen to ammonia (excl. electrolyzer and excl. ASU) | Energy/technical data | Typical total plant size [TPD] (ton per day) | TPD |  | A |  | Upper | 2020 | 1
103 Hydrogen to Ammonia | Green Ammonia plant: Hydrogen to ammonia (excl. electrolyzer and excl. ASU) | Energy/technical data | Typical total plant size [TPD] (ton per day) | TPD |  | A |  | Upper | 2050 | 1
103 Hydrogen to Ammonia | Green Ammonia plant: Hydrogen to ammonia (excl. electrolyzer and excl. ASU) | Energy/technical data | Typical total plant size [TPD] (ton per day) | TPD |  | A |  | ctrl | 2020 | 229
103 Hydrogen to Ammonia | Green Ammonia plant: Hydrogen to ammonia (excl. electrolyzer and excl. ASU) | Energy/technical data | Typical total plant size [TPD] (ton per day) | TPD |  | A |  | ctrl | 2030 | 458
103 Hydrogen to Ammonia | Green Ammonia plant: Hydrogen to ammonia (excl. electrolyzer and excl. ASU) | Energy/technical data | Typical total plant size [TPD] (ton per day) | TPD |  | A |  | ctrl | 2040 | 916
103 Hydrogen to Ammonia | Green Ammonia plant: Hydrogen to ammonia (excl. electrolyzer and excl. ASU) | Energy/technical data | Typical total plant size [TPD] (ton per day) | TPD |  | A |  | ctrl | 2050 | 2290
103 Hydrogen to Ammonia | Green Ammonia plant: Hydrogen to ammonia (excl. electrolyzer and excl. ASU) | Financial data | - equipment [%] | pct. |  | 0 | [3] | ctrl | 2020 | 50
103 Hydrogen to Ammonia | Green Ammonia plant: Hydrogen to ammonia (excl. electrolyzer and excl. ASU) | Financial data | - equipment [%] | pct. |  | 0 | [3] | ctrl | 2030 | 50
103 Hydrogen to Ammonia | Green Ammonia plant: Hydrogen to ammonia (excl. electrolyzer and excl. ASU) | Financial data | - equipment [%] | pct. |  | 0 | [3] | ctrl | 2040 | 50
103 Hydrogen to Ammonia | Green Ammonia plant: Hydrogen to ammonia (excl. electrolyzer and excl. ASU) | Financial data | - equipment [%] | pct. |  | 0 | [3] | ctrl | 2050 | 50
103 Hydrogen to Ammonia | Green Ammonia plant: Hydrogen to ammonia (excl. electrolyzer and excl. ASU) | Financial data | - installation [%] | pct. |  | 0 | [3] | ctrl | 2020 | 50
103 Hydrogen to Ammonia | Green Ammonia plant: Hydrogen to ammonia (excl. electrolyzer and excl. ASU) | Financial data | - installation [%] | pct. |  | 0 | [3] | ctrl | 2030 | 50
103 Hydrogen to Ammonia | Green Ammonia plant: Hydrogen to ammonia (excl. electrolyzer and excl. ASU) | Financial data | - installation [%] | pct. |  | 0 | [3] | ctrl | 2040 | 50
103 Hydrogen to Ammonia | Green Ammonia plant: Hydrogen to ammonia (excl. electrolyzer and excl. ASU) | Financial data | - installation [%] | pct. |  | 0 | [3] | ctrl | 2050 | 50
103 Hydrogen to Ammonia | Green Ammonia plant: Hydrogen to ammonia (excl. electrolyzer and excl. ASU) | Financial data | Fixed O&M [k€/MW Ammonia/year] | kEUR/MW/year | 2020 | G | [3] | Lower | 2020 | 42.0665
103 Hydrogen to Ammonia | Green Ammonia plant: Hydrogen to ammonia (excl. electrolyzer and excl. ASU) | Financial data | Fixed O&M [k€/MW Ammonia/year] | kEUR/MW/year | 2020 | G | [3] | Lower | 2050 | 19.337
103 Hydrogen to Ammonia | Green Ammonia plant: Hydrogen to ammonia (excl. electrolyzer and excl. ASU) | Financial data | Fixed O&M [k€/MW Ammonia/year] | kEUR/MW/year | 2020 | G | [3] | Upper | 2020 | 70.9024
103 Hydrogen to Ammonia | Green Ammonia plant: Hydrogen to ammonia (excl. electrolyzer and excl. ASU) | Financial data | Fixed O&M [k€/MW Ammonia/year] | kEUR/MW/year | 2020 | G | [3] | Upper | 2050 | 32.2284
103 Hydrogen to Ammonia | Green Ammonia plant: Hydrogen to ammonia (excl. electrolyzer and excl. ASU) | Financial data | Fixed O&M [k€/MW Ammonia/year] | kEUR/MW/year | 2020 | G | [3] | ctrl | 2020 | 50.6058
103 Hydrogen to Ammonia | Green Ammonia plant: Hydrogen to ammonia (excl. electrolyzer and excl. ASU) | Financial data | Fixed O&M [k€/MW Ammonia/year] | kEUR/MW/year | 2020 | G | [3] | ctrl | 2030 | 41.3906
103 Hydrogen to Ammonia | Green Ammonia plant: Hydrogen to ammonia (excl. electrolyzer and excl. ASU) | Financial data | Fixed O&M [k€/MW Ammonia/year] | kEUR/MW/year | 2020 | G | [3] | ctrl | 2040 | 33.8534
103 Hydrogen to Ammonia | Green Ammonia plant: Hydrogen to ammonia (excl. electrolyzer and excl. ASU) | Financial data | Fixed O&M [k€/MW Ammonia/year] | kEUR/MW/year | 2020 | G | [3] | ctrl | 2050 | 25.9538
103 Hydrogen to Ammonia | Green Ammonia plant: Hydrogen to ammonia (excl. electrolyzer and excl. ASU) | Financial data | Specific investment [M€/MW Ammonia output] | MEUR/MW | 2020 | F, I, J | [3] | Lower | 2020 | 1.3186
103 Hydrogen to Ammonia | Green Ammonia plant: Hydrogen to ammonia (excl. electrolyzer and excl. ASU) | Financial data | Specific investment [M€/MW Ammonia output] | MEUR/MW | 2020 | F, I, J | [3] | Lower | 2050 | 0.60614
103 Hydrogen to Ammonia | Green Ammonia plant: Hydrogen to ammonia (excl. electrolyzer and excl. ASU) | Financial data | Specific investment [M€/MW Ammonia output] | MEUR/MW | 2020 | F, I, J | [3] | Upper | 2020 | 2.2225
103 Hydrogen to Ammonia | Green Ammonia plant: Hydrogen to ammonia (excl. electrolyzer and excl. ASU) | Financial data | Specific investment [M€/MW Ammonia output] | MEUR/MW | 2020 | F, I, J | [3] | Upper | 2050 | 1.0102
103 Hydrogen to Ammonia | Green Ammonia plant: Hydrogen to ammonia (excl. electrolyzer and excl. ASU) | Financial data | Specific investment [M€/MW Ammonia output] | MEUR/MW | 2020 | F, I, J | [3] | ctrl | 2020 | 1.6869
103 Hydrogen to Ammonia | Green Ammonia plant: Hydrogen to ammonia (excl. electrolyzer and excl. ASU) | Financial data | Specific investment [M€/MW Ammonia output] | MEUR/MW | 2020 | F, I, J | [3] | ctrl | 2030 | 1.3797
103 Hydrogen to Ammonia | Green Ammonia plant: Hydrogen to ammonia (excl. electrolyzer and excl. ASU) | Financial data | Specific investment [M€/MW Ammonia output] | MEUR/MW | 2020 | F, I, J | [3] | ctrl | 2040 | 1.1284
103 Hydrogen to Ammonia | Green Ammonia plant: Hydrogen to ammonia (excl. electrolyzer and excl. ASU) | Financial data | Specific investment [M€/MW Ammonia output] | MEUR/MW | 2020 | F, I, J | [3] | ctrl | 2050 | 0.86513
103 Hydrogen to Ammonia | Green Ammonia plant: Hydrogen to ammonia (excl. electrolyzer and excl. ASU) | Financial data | Start up [M€/1,000 t Ammonia] | MEUR/1,000t | 2020 | 0 |  | ctrl | 2020 | N.A.
103 Hydrogen to Ammonia | Green Ammonia plant: Hydrogen to ammonia (excl. electrolyzer and excl. ASU) | Financial data | Start up [M€/1,000 t Ammonia] | MEUR/1,000t | 2020 | 0 |  | ctrl | 2030 | N.A.
103 Hydrogen to Ammonia | Green Ammonia plant: Hydrogen to ammonia (excl. electrolyzer and excl. ASU) | Financial data | Start up [M€/1,000 t Ammonia] | MEUR/1,000t | 2020 | 0 |  | ctrl | 2040 | N.A.
103 Hydrogen to Ammonia | Green Ammonia plant: Hydrogen to ammonia (excl. electrolyzer and excl. ASU) | Financial data | Start up [M€/1,000 t Ammonia] | MEUR/1,000t | 2020 | 0 |  | ctrl | 2050 | N.A.
103 Hydrogen to Ammonia | Green Ammonia plant: Hydrogen to ammonia (excl. electrolyzer and excl. ASU) | Financial data | Variable O&M [€/MWh Ammonia] | EUR/MWh | 2020 | H | [3] | Lower | 2020 | 0.010634
103 Hydrogen to Ammonia | Green Ammonia plant: Hydrogen to ammonia (excl. electrolyzer and excl. ASU) | Financial data | Variable O&M [€/MWh Ammonia] | EUR/MWh | 2020 | H | [3] | Lower | 2050 | 0.010634
103 Hydrogen to Ammonia | Green Ammonia plant: Hydrogen to ammonia (excl. electrolyzer and excl. ASU) | Financial data | Variable O&M [€/MWh Ammonia] | EUR/MWh | 2020 | H | [3] | Upper | 2020 | 0.042536
103 Hydrogen to Ammonia | Green Ammonia plant: Hydrogen to ammonia (excl. electrolyzer and excl. ASU) | Financial data | Variable O&M [€/MWh Ammonia] | EUR/MWh | 2020 | H | [3] | Upper | 2050 | 0.042536
103 Hydrogen to Ammonia | Green Ammonia plant: Hydrogen to ammonia (excl. electrolyzer and excl. ASU) | Financial data | Variable O&M [€/MWh Ammonia] | EUR/MWh | 2020 | H | [3] | ctrl | 2020 | 0.021268
103 Hydrogen to Ammonia | Green Ammonia plant: Hydrogen to ammonia (excl. electrolyzer and excl. ASU) | Financial data | Variable O&M [€/MWh Ammonia] | EUR/MWh | 2020 | H | [3] | ctrl | 2030 | 0.021268
103 Hydrogen to Ammonia | Green Ammonia plant: Hydrogen to ammonia (excl. electrolyzer and excl. ASU) | Financial data | Variable O&M [€/MWh Ammonia] | EUR/MWh | 2020 | H | [3] | ctrl | 2040 | 0.021268
103 Hydrogen to Ammonia | Green Ammonia plant: Hydrogen to ammonia (excl. electrolyzer and excl. ASU) | Financial data | Variable O&M [€/MWh Ammonia] | EUR/MWh | 2020 | H | [3] | ctrl | 2050 | 0.021268
103 Hydrogen to Ammonia | Green Ammonia plant: Hydrogen to ammonia (excl. electrolyzer and excl. ASU) | Technology-specific data | Fixed O&M [k€/TPD Ammonia] | kEUR/TPD | 2020 |  | [3] | Lower | 2020 | 8.1223
103 Hydrogen to Ammonia | Green Ammonia plant: Hydrogen to ammonia (excl. electrolyzer and excl. ASU) | Technology-specific data | Fixed O&M [k€/TPD Ammonia] | kEUR/TPD | 2020 |  | [3] | Lower | 2050 | 3.7336
103 Hydrogen to Ammonia | Green Ammonia plant: Hydrogen to ammonia (excl. electrolyzer and excl. ASU) | Technology-specific data | Fixed O&M [k€/TPD Ammonia] | kEUR/TPD | 2020 |  | [3] | Upper | 2020 | 13.69
103 Hydrogen to Ammonia | Green Ammonia plant: Hydrogen to ammonia (excl. electrolyzer and excl. ASU) | Technology-specific data | Fixed O&M [k€/TPD Ammonia] | kEUR/TPD | 2020 |  | [3] | Upper | 2050 | 6.2227
103 Hydrogen to Ammonia | Green Ammonia plant: Hydrogen to ammonia (excl. electrolyzer and excl. ASU) | Technology-specific data | Fixed O&M [k€/TPD Ammonia] | kEUR/TPD | 2020 |  | [3] | ctrl | 2020 | 11.049
103 Hydrogen to Ammonia | Green Ammonia plant: Hydrogen to ammonia (excl. electrolyzer and excl. ASU) | Technology-specific data | Fixed O&M [k€/TPD Ammonia] | kEUR/TPD | 2020 |  | [3] | ctrl | 2030 | 9.037
103 Hydrogen to Ammonia | Green Ammonia plant: Hydrogen to ammonia (excl. electrolyzer and excl. ASU) | Technology-specific data | Fixed O&M [k€/TPD Ammonia] | kEUR/TPD | 2020 |  | [3] | ctrl | 2040 | 7.3914
103 Hydrogen to Ammonia | Green Ammonia plant: Hydrogen to ammonia (excl. electrolyzer and excl. ASU) | Technology-specific data | Fixed O&M [k€/TPD Ammonia] | kEUR/TPD | 2020 |  | [3] | ctrl | 2050 | 5.6666
103 Hydrogen to Ammonia | Green Ammonia plant: Hydrogen to ammonia (excl. electrolyzer and excl. ASU) | Technology-specific data | Specific density [kg/l] or [ton/m3] Ammonia | kg/l |  |  |  | ctrl | 2020 | 626
103 Hydrogen to Ammonia | Green Ammonia plant: Hydrogen to ammonia (excl. electrolyzer and excl. ASU) | Technology-specific data | Specific density [kg/l] or [ton/m3] Ammonia | kg/l |  |  |  | ctrl | 2030 | 626
103 Hydrogen to Ammonia | Green Ammonia plant: Hydrogen to ammonia (excl. electrolyzer and excl. ASU) | Technology-specific data | Specific density [kg/l] or [ton/m3] Ammonia | kg/l |  |  |  | ctrl | 2040 | 626
103 Hydrogen to Ammonia | Green Ammonia plant: Hydrogen to ammonia (excl. electrolyzer and excl. ASU) | Technology-specific data | Specific density [kg/l] or [ton/m3] Ammonia | kg/l |  |  |  | ctrl | 2050 | 626
103 Hydrogen to Ammonia | Green Ammonia plant: Hydrogen to ammonia (excl. electrolyzer and excl. ASU) | Technology-specific data | Specific energy content [GJ/ton Ammonia] | GJ/ton |  |  |  | ctrl | 2020 | 18.9
103 Hydrogen to Ammonia | Green Ammonia plant: Hydrogen to ammonia (excl. electrolyzer and excl. ASU) | Technology-specific data | Specific energy content [GJ/ton Ammonia] | GJ/ton |  |  |  | ctrl | 2030 | 18.9
103 Hydrogen to Ammonia | Green Ammonia plant: Hydrogen to ammonia (excl. electrolyzer and excl. ASU) | Technology-specific data | Specific energy content [GJ/ton Ammonia] | GJ/ton |  |  |  | ctrl | 2040 | 18.9
103 Hydrogen to Ammonia | Green Ammonia plant: Hydrogen to ammonia (excl. electrolyzer and excl. ASU) | Technology-specific data | Specific energy content [GJ/ton Ammonia] | GJ/ton |  |  |  | ctrl | 2050 | 18.9
103 Hydrogen to Ammonia | Green Ammonia plant: Hydrogen to ammonia (excl. electrolyzer and excl. ASU) | Technology-specific data | Specific investment [M€/TPD Ammonia output] | MEUR/TPD | 2020 | F, I | [3] | Lower | 2020 | 0.27074
103 Hydrogen to Ammonia | Green Ammonia plant: Hydrogen to ammonia (excl. electrolyzer and excl. ASU) | Technology-specific data | Specific investment [M€/TPD Ammonia output] | MEUR/TPD | 2020 | F, I | [3] | Lower | 2050 | 0.12445
103 Hydrogen to Ammonia | Green Ammonia plant: Hydrogen to ammonia (excl. electrolyzer and excl. ASU) | Technology-specific data | Specific investment [M€/TPD Ammonia output] | MEUR/TPD | 2020 | F, I | [3] | Upper | 2020 | 0.45633
103 Hydrogen to Ammonia | Green Ammonia plant: Hydrogen to ammonia (excl. electrolyzer and excl. ASU) | Technology-specific data | Specific investment [M€/TPD Ammonia output] | MEUR/TPD | 2020 | F, I | [3] | Upper | 2050 | 0.20742
103 Hydrogen to Ammonia | Green Ammonia plant: Hydrogen to ammonia (excl. electrolyzer and excl. ASU) | Technology-specific data | Specific investment [M€/TPD Ammonia output] | MEUR/TPD | 2020 | F, I | [3] | ctrl | 2020 | 0.3683
103 Hydrogen to Ammonia | Green Ammonia plant: Hydrogen to ammonia (excl. electrolyzer and excl. ASU) | Technology-specific data | Specific investment [M€/TPD Ammonia output] | MEUR/TPD | 2020 | F, I | [3] | ctrl | 2030 | 0.30123
103 Hydrogen to Ammonia | Green Ammonia plant: Hydrogen to ammonia (excl. electrolyzer and excl. ASU) | Technology-specific data | Specific investment [M€/TPD Ammonia output] | MEUR/TPD | 2020 | F, I | [3] | ctrl | 2040 | 0.24638
103 Hydrogen to Ammonia | Green Ammonia plant: Hydrogen to ammonia (excl. electrolyzer and excl. ASU) | Technology-specific data | Specific investment [M€/TPD Ammonia output] | MEUR/TPD | 2020 | F, I | [3] | ctrl | 2050 | 0.18889
103 Hydrogen to Ammonia | Green Ammonia plant: Hydrogen to ammonia (excl. electrolyzer and excl. ASU) | Technology-specific data | Specific investment mark-up factor optional ASU |  |  | F | [3] | Lower | 2020 | 0.97
103 Hydrogen to Ammonia | Green Ammonia plant: Hydrogen to ammonia (excl. electrolyzer and excl. ASU) | Technology-specific data | Specific investment mark-up factor optional ASU |  |  | F | [3] | Lower | 2050 | 0.97
103 Hydrogen to Ammonia | Green Ammonia plant: Hydrogen to ammonia (excl. electrolyzer and excl. ASU) | Technology-specific data | Specific investment mark-up factor optional ASU |  |  | F | [3] | Upper | 2020 | 1
103 Hydrogen to Ammonia | Green Ammonia plant: Hydrogen to ammonia (excl. electrolyzer and excl. ASU) | Technology-specific data | Specific investment mark-up factor optional ASU |  |  | F | [3] | Upper | 2050 | 1
103 Hydrogen to Ammonia | Green Ammonia plant: Hydrogen to ammonia (excl. electrolyzer and excl. ASU) | Technology-specific data | Specific investment mark-up factor optional ASU |  |  | F | [3] | ctrl | 2020 | 1.09
103 Hydrogen to Ammonia | Green Ammonia plant: Hydrogen to ammonia (excl. electrolyzer and excl. ASU) | Technology-specific data | Specific investment mark-up factor optional ASU |  |  | F | [3] | ctrl | 2030 | 1.09
103 Hydrogen to Ammonia | Green Ammonia plant: Hydrogen to ammonia (excl. electrolyzer and excl. ASU) | Technology-specific data | Specific investment mark-up factor optional ASU |  |  | F | [3] | ctrl | 2040 | 1.09
103 Hydrogen to Ammonia | Green Ammonia plant: Hydrogen to ammonia (excl. electrolyzer and excl. ASU) | Technology-specific data | Specific investment mark-up factor optional ASU |  |  | F | [3] | ctrl | 2050 | 1.09
103 Hydrogen to Ammonia | Green Ammonia plant: Hydrogen to ammonia (excl. electrolyzer and excl. ASU) | Technology-specific data | Start up [M€/TPD Ammonia] | MEUR/TPD | 2020 |  |  | ctrl | 2020 | N.A.
103 Hydrogen to Ammonia | Green Ammonia plant: Hydrogen to ammonia (excl. electrolyzer and excl. ASU) | Technology-specific data | Start up [M€/TPD Ammonia] | MEUR/TPD | 2020 |  |  | ctrl | 2030 | N.A.
103 Hydrogen to Ammonia | Green Ammonia plant: Hydrogen to ammonia (excl. electrolyzer and excl. ASU) | Technology-specific data | Start up [M€/TPD Ammonia] | MEUR/TPD | 2020 |  |  | ctrl | 2040 | N.A.
103 Hydrogen to Ammonia | Green Ammonia plant: Hydrogen to ammonia (excl. electrolyzer and excl. ASU) | Technology-specific data | Start up [M€/TPD Ammonia] | MEUR/TPD | 2020 |  |  | ctrl | 2050 | N.A.
103 Hydrogen to Ammonia | Green Ammonia plant: Hydrogen to ammonia (excl. electrolyzer and excl. ASU) | Technology-specific data | Variable O&M [€/t Ammonia] | EUR/t | 2020 |  | [3] | Lower | 2020 | 0.05
103 Hydrogen to Ammonia | Green Ammonia plant: Hydrogen to ammonia (excl. electrolyzer and excl. ASU) | Technology-specific data | Variable O&M [€/t Ammonia] | EUR/t | 2020 |  | [3] | Lower | 2050 | 0.05
103 Hydrogen to Ammonia | Green Ammonia plant: Hydrogen to ammonia (excl. electrolyzer and excl. ASU) | Technology-specific data | Variable O&M [€/t Ammonia] | EUR/t | 2020 |  | [3] | Upper | 2020 | 0.2
103 Hydrogen to Ammonia | Green Ammonia plant: Hydrogen to ammonia (excl. electrolyzer and excl. ASU) | Technology-specific data | Variable O&M [€/t Ammonia] | EUR/t | 2020 |  | [3] | Upper | 2050 | 0.2
103 Hydrogen to Ammonia | Green Ammonia plant: Hydrogen to ammonia (excl. electrolyzer and excl. ASU) | Technology-specific data | Variable O&M [€/t Ammonia] | EUR/t | 2020 |  | [3] | ctrl | 2020 | 0.10634
103 Hydrogen to Ammonia | Green Ammonia plant: Hydrogen to ammonia (excl. electrolyzer and excl. ASU) | Technology-specific data | Variable O&M [€/t Ammonia] | EUR/t | 2020 |  | [3] | ctrl | 2030 | 0.10634
103 Hydrogen to Ammonia | Green Ammonia plant: Hydrogen to ammonia (excl. electrolyzer and excl. ASU) | Technology-specific data | Variable O&M [€/t Ammonia] | EUR/t | 2020 |  | [3] | ctrl | 2040 | 0.10634
103 Hydrogen to Ammonia | Green Ammonia plant: Hydrogen to ammonia (excl. electrolyzer and excl. ASU) | Technology-specific data | Variable O&M [€/t Ammonia] | EUR/t | 2020 |  | [3] | ctrl | 2050 | 0.10634
104 Methane pyrolysis, MBR | Moving-bed Methane Decomposition (MBR) | Energy/technical data | Carbon Black Output [MWh/MWh Input] | MWh/MWhInput |  | A, G, N | [2] | Lower | 2020 | 0.25
104 Methane pyrolysis, MBR | Moving-bed Methane Decomposition (MBR) | Energy/technical data | Carbon Black Output [MWh/MWh Input] | MWh/MWhInput |  | A, G, N | [2] | Lower | 2050 | 0.27
104 Methane pyrolysis, MBR | Moving-bed Methane Decomposition (MBR) | Energy/technical data | Carbon Black Output [MWh/MWh Input] | MWh/MWhInput |  | A, G, N | [2] | Upper | 2020 | 0.31
104 Methane pyrolysis, MBR | Moving-bed Methane Decomposition (MBR) | Energy/technical data | Carbon Black Output [MWh/MWh Input] | MWh/MWhInput |  | A, G, N | [2] | Upper | 2050 | 0.33
104 Methane pyrolysis, MBR | Moving-bed Methane Decomposition (MBR) | Energy/technical data | Carbon Black Output [MWh/MWh Input] | MWh/MWhInput |  | A, G, N | [2] | ctrl | 2030 | 0.28
104 Methane pyrolysis, MBR | Moving-bed Methane Decomposition (MBR) | Energy/technical data | Carbon Black Output [MWh/MWh Input] | MWh/MWhInput |  | A, G, N | [2] | ctrl | 2040 | 0.29
104 Methane pyrolysis, MBR | Moving-bed Methane Decomposition (MBR) | Energy/technical data | Carbon Black Output [MWh/MWh Input] | MWh/MWhInput |  | A, G, N | [2] | ctrl | 2050 | 0.3
104 Methane pyrolysis, MBR | Moving-bed Methane Decomposition (MBR) | Energy/technical data | Construction time [years] | years |  | A, D,G |  | Lower | 2020 | 1.5
104 Methane pyrolysis, MBR | Moving-bed Methane Decomposition (MBR) | Energy/technical data | Construction time [years] | years |  | A, D,G |  | Lower | 2050 | 1.5
104 Methane pyrolysis, MBR | Moving-bed Methane Decomposition (MBR) | Energy/technical data | Construction time [years] | years |  | A, D,G |  | Upper | 2020 | 2.5
104 Methane pyrolysis, MBR | Moving-bed Methane Decomposition (MBR) | Energy/technical data | Construction time [years] | years |  | A, D,G |  | Upper | 2050 | 2.5
104 Methane pyrolysis, MBR | Moving-bed Methane Decomposition (MBR) | Energy/technical data | Construction time [years] | years |  | A, D,G |  | ctrl | 2030 | 2
104 Methane pyrolysis, MBR | Moving-bed Methane Decomposition (MBR) | Energy/technical data | Construction time [years] | years |  | A, D,G |  | ctrl | 2040 | 2
104 Methane pyrolysis, MBR | Moving-bed Methane Decomposition (MBR) | Energy/technical data | Construction time [years] | years |  | A, D,G |  | ctrl | 2050 | 2
104 Methane pyrolysis, MBR | Moving-bed Methane Decomposition (MBR) | Energy/technical data | Electricity [MWh/MWh Input] | MWh/MWhInput |  | A, G | [2] | Lower | 2020 | 0.2
104 Methane pyrolysis, MBR | Moving-bed Methane Decomposition (MBR) | Energy/technical data | Electricity [MWh/MWh Input] | MWh/MWhInput |  | A, G | [2] | Lower | 2050 | 0.16
104 Methane pyrolysis, MBR | Moving-bed Methane Decomposition (MBR) | Energy/technical data | Electricity [MWh/MWh Input] | MWh/MWhInput |  | A, G | [2] | Upper | 2020 | 0.24
104 Methane pyrolysis, MBR | Moving-bed Methane Decomposition (MBR) | Energy/technical data | Electricity [MWh/MWh Input] | MWh/MWhInput |  | A, G | [2] | Upper | 2050 | 0.22
104 Methane pyrolysis, MBR | Moving-bed Methane Decomposition (MBR) | Energy/technical data | Electricity [MWh/MWh Input] | MWh/MWhInput |  | A, G | [2] | ctrl | 2030 | 0.22
104 Methane pyrolysis, MBR | Moving-bed Methane Decomposition (MBR) | Energy/technical data | Electricity [MWh/MWh Input] | MWh/MWhInput |  | A, G | [2] | ctrl | 2040 | 0.2
104 Methane pyrolysis, MBR | Moving-bed Methane Decomposition (MBR) | Energy/technical data | Electricity [MWh/MWh Input] | MWh/MWhInput |  | A, G | [2] | ctrl | 2050 | 0.18
104 Methane pyrolysis, MBR | Moving-bed Methane Decomposition (MBR) | Energy/technical data | Forced outage [%] | pct. |  | A |  | Lower | 2020 | 10
104 Methane pyrolysis, MBR | Moving-bed Methane Decomposition (MBR) | Energy/technical data | Forced outage [%] | pct. |  | A |  | Lower | 2050 | 0
104 Methane pyrolysis, MBR | Moving-bed Methane Decomposition (MBR) | Energy/technical data | Forced outage [%] | pct. |  | A |  | Upper | 2020 | 30
104 Methane pyrolysis, MBR | Moving-bed Methane Decomposition (MBR) | Energy/technical data | Forced outage [%] | pct. |  | A |  | Upper | 2050 | 2
104 Methane pyrolysis, MBR | Moving-bed Methane Decomposition (MBR) | Energy/technical data | Forced outage [%] | pct. |  | A |  | ctrl | 2030 | 20
104 Methane pyrolysis, MBR | Moving-bed Methane Decomposition (MBR) | Energy/technical data | Forced outage [%] | pct. |  | A |  | ctrl | 2040 | 10
104 Methane pyrolysis, MBR | Moving-bed Methane Decomposition (MBR) | Energy/technical data | Forced outage [%] | pct. |  | A |  | ctrl | 2050 | 1
104 Methane pyrolysis, MBR | Moving-bed Methane Decomposition (MBR) | Energy/technical data | Heat loss [MWh/MWh Input] | MWh/MWhInput |  | A, G | [2] | Lower | 2020 | 0.05
104 Methane pyrolysis, MBR | Moving-bed Methane Decomposition (MBR) | Energy/technical data | Heat loss [MWh/MWh Input] | MWh/MWhInput |  | A, G | [2] | Lower | 2050 | 0.03
104 Methane pyrolysis, MBR | Moving-bed Methane Decomposition (MBR) | Energy/technical data | Heat loss [MWh/MWh Input] | MWh/MWhInput |  | A, G | [2] | Upper | 2020 | 0.09
104 Methane pyrolysis, MBR | Moving-bed Methane Decomposition (MBR) | Energy/technical data | Heat loss [MWh/MWh Input] | MWh/MWhInput |  | A, G | [2] | Upper | 2050 | 0.09
104 Methane pyrolysis, MBR | Moving-bed Methane Decomposition (MBR) | Energy/technical data | Heat loss [MWh/MWh Input] | MWh/MWhInput |  | A, G | [2] | ctrl | 2030 | 0.06
104 Methane pyrolysis, MBR | Moving-bed Methane Decomposition (MBR) | Energy/technical data | Heat loss [MWh/MWh Input] | MWh/MWhInput |  | A, G | [2] | ctrl | 2040 | 0.06
104 Methane pyrolysis, MBR | Moving-bed Methane Decomposition (MBR) | Energy/technical data | Heat loss [MWh/MWh Input] | MWh/MWhInput |  | A, G | [2] | ctrl | 2050 | 0.06
104 Methane pyrolysis, MBR | Moving-bed Methane Decomposition (MBR) | Energy/technical data | Hydrogen Gas Output [MWh/MWh Input] | MWh/MWhInput |  | A, F, G | [2] | Lower | 2020 | 0.37
104 Methane pyrolysis, MBR | Moving-bed Methane Decomposition (MBR) | Energy/technical data | Hydrogen Gas Output [MWh/MWh Input] | MWh/MWhInput |  | A, F, G | [2] | Lower | 2050 | 0.39
104 Methane pyrolysis, MBR | Moving-bed Methane Decomposition (MBR) | Energy/technical data | Hydrogen Gas Output [MWh/MWh Input] | MWh/MWhInput |  | A, F, G | [2] | Upper | 2020 | 0.45
104 Methane pyrolysis, MBR | Moving-bed Methane Decomposition (MBR) | Energy/technical data | Hydrogen Gas Output [MWh/MWh Input] | MWh/MWhInput |  | A, F, G | [2] | Upper | 2050 | 0.47
104 Methane pyrolysis, MBR | Moving-bed Methane Decomposition (MBR) | Energy/technical data | Hydrogen Gas Output [MWh/MWh Input] | MWh/MWhInput |  | A, F, G | [2] | ctrl | 2030 | 0.41
104 Methane pyrolysis, MBR | Moving-bed Methane Decomposition (MBR) | Energy/technical data | Hydrogen Gas Output [MWh/MWh Input] | MWh/MWhInput |  | A, F, G | [2] | ctrl | 2040 | 0.42
104 Methane pyrolysis, MBR | Moving-bed Methane Decomposition (MBR) | Energy/technical data | Hydrogen Gas Output [MWh/MWh Input] | MWh/MWhInput |  | A, F, G | [2] | ctrl | 2050 | 0.43
104 Methane pyrolysis, MBR | Moving-bed Methane Decomposition (MBR) | Energy/technical data | Methane Output [MWh/MWh Input] | MWh/MWhInput |  | A, G, H, M | [2] | Lower | 2020 | 0.045
104 Methane pyrolysis, MBR | Moving-bed Methane Decomposition (MBR) | Energy/technical data | Methane Output [MWh/MWh Input] | MWh/MWhInput |  | A, G, H, M | [2] | Lower | 2050 | 0.035
104 Methane pyrolysis, MBR | Moving-bed Methane Decomposition (MBR) | Energy/technical data | Methane Output [MWh/MWh Input] | MWh/MWhInput |  | A, G, H, M | [2] | Upper | 2020 | 0.135
104 Methane pyrolysis, MBR | Moving-bed Methane Decomposition (MBR) | Energy/technical data | Methane Output [MWh/MWh Input] | MWh/MWhInput |  | A, G, H, M | [2] | Upper | 2050 | 0.105
104 Methane pyrolysis, MBR | Moving-bed Methane Decomposition (MBR) | Energy/technical data | Methane Output [MWh/MWh Input] | MWh/MWhInput |  | A, G, H, M | [2] | ctrl | 2030 | 0.09
104 Methane pyrolysis, MBR | Moving-bed Methane Decomposition (MBR) | Energy/technical data | Methane Output [MWh/MWh Input] | MWh/MWhInput |  | A, G, H, M | [2] | ctrl | 2040 | 0.08
104 Methane pyrolysis, MBR | Moving-bed Methane Decomposition (MBR) | Energy/technical data | Methane Output [MWh/MWh Input] | MWh/MWhInput |  | A, G, H, M | [2] | ctrl | 2050 | 0.07
104 Methane pyrolysis, MBR | Moving-bed Methane Decomposition (MBR) | Energy/technical data | Natural Gas [MWh/MWh Input] | MWh/MWhInput |  | A, G, H | [2] | Lower | 2020 | 0.76
104 Methane pyrolysis, MBR | Moving-bed Methane Decomposition (MBR) | Energy/technical data | Natural Gas [MWh/MWh Input] | MWh/MWhInput |  | A, G, H | [2] | Lower | 2050 | 0.78
104 Methane pyrolysis, MBR | Moving-bed Methane Decomposition (MBR) | Energy/technical data | Natural Gas [MWh/MWh Input] | MWh/MWhInput |  | A, G, H | [2] | Upper | 2020 | 0.8
104 Methane pyrolysis, MBR | Moving-bed Methane Decomposition (MBR) | Energy/technical data | Natural Gas [MWh/MWh Input] | MWh/MWhInput |  | A, G, H | [2] | Upper | 2050 | 0.84
104 Methane pyrolysis, MBR | Moving-bed Methane Decomposition (MBR) | Energy/technical data | Natural Gas [MWh/MWh Input] | MWh/MWhInput |  | A, G, H | [2] | ctrl | 2030 | 0.78
104 Methane pyrolysis, MBR | Moving-bed Methane Decomposition (MBR) | Energy/technical data | Natural Gas [MWh/MWh Input] | MWh/MWhInput |  | A, G, H | [2] | ctrl | 2040 | 0.8
104 Methane pyrolysis, MBR | Moving-bed Methane Decomposition (MBR) | Energy/technical data | Natural Gas [MWh/MWh Input] | MWh/MWhInput |  | A, G, H | [2] | ctrl | 2050 | 0.82
104 Methane pyrolysis, MBR | Moving-bed Methane Decomposition (MBR) | Energy/technical data | Planned outage [weeks per year] | weeks/year |  | A, C, D, G |  | Lower | 2020 | 10
104 Methane pyrolysis, MBR | Moving-bed Methane Decomposition (MBR) | Energy/technical data | Planned outage [weeks per year] | weeks/year |  | A, C, D, G |  | Lower | 2050 | 0
104 Methane pyrolysis, MBR | Moving-bed Methane Decomposition (MBR) | Energy/technical data | Planned outage [weeks per year] | weeks/year |  | A, C, D, G |  | Upper | 2020 | 22
104 Methane pyrolysis, MBR | Moving-bed Methane Decomposition (MBR) | Energy/technical data | Planned outage [weeks per year] | weeks/year |  | A, C, D, G |  | Upper | 2050 | 0
104 Methane pyrolysis, MBR | Moving-bed Methane Decomposition (MBR) | Energy/technical data | Planned outage [weeks per year] | weeks/year |  | A, C, D, G |  | ctrl | 2030 | 10
104 Methane pyrolysis, MBR | Moving-bed Methane Decomposition (MBR) | Energy/technical data | Planned outage [weeks per year] | weeks/year |  | A, C, D, G |  | ctrl | 2040 | 4
104 Methane pyrolysis, MBR | Moving-bed Methane Decomposition (MBR) | Energy/technical data | Planned outage [weeks per year] | weeks/year |  | A, C, D, G |  | ctrl | 2050 | 2
104 Methane pyrolysis, MBR | Moving-bed Methane Decomposition (MBR) | Energy/technical data | Recovered Heat [MWh/MWh Input] | MWh/MWhInput |  | A, G | [2] | Lower | 2020 | 0.08
104 Methane pyrolysis, MBR | Moving-bed Methane Decomposition (MBR) | Energy/technical data | Recovered Heat [MWh/MWh Input] | MWh/MWhInput |  | A, G | [2] | Lower | 2050 | 0.07
104 Methane pyrolysis, MBR | Moving-bed Methane Decomposition (MBR) | Energy/technical data | Recovered Heat [MWh/MWh Input] | MWh/MWhInput |  | A, G | [2] | Upper | 2020 | 0.24
104 Methane pyrolysis, MBR | Moving-bed Methane Decomposition (MBR) | Energy/technical data | Recovered Heat [MWh/MWh Input] | MWh/MWhInput |  | A, G | [2] | Upper | 2050 | 0.21
104 Methane pyrolysis, MBR | Moving-bed Methane Decomposition (MBR) | Energy/technical data | Recovered Heat [MWh/MWh Input] | MWh/MWhInput |  | A, G | [2] | ctrl | 2030 | 0.16
104 Methane pyrolysis, MBR | Moving-bed Methane Decomposition (MBR) | Energy/technical data | Recovered Heat [MWh/MWh Input] | MWh/MWhInput |  | A, G | [2] | ctrl | 2040 | 0.15
104 Methane pyrolysis, MBR | Moving-bed Methane Decomposition (MBR) | Energy/technical data | Recovered Heat [MWh/MWh Input] | MWh/MWhInput |  | A, G | [2] | ctrl | 2050 | 0.14
104 Methane pyrolysis, MBR | Moving-bed Methane Decomposition (MBR) | Energy/technical data | Technical lifetime [years] | years |  | A, G | [6] | Lower | 2020 | 15
104 Methane pyrolysis, MBR | Moving-bed Methane Decomposition (MBR) | Energy/technical data | Technical lifetime [years] | years |  | A, G | [6] | Lower | 2050 | 20
104 Methane pyrolysis, MBR | Moving-bed Methane Decomposition (MBR) | Energy/technical data | Technical lifetime [years] | years |  | A, G | [6] | Upper | 2020 | 25
104 Methane pyrolysis, MBR | Moving-bed Methane Decomposition (MBR) | Energy/technical data | Technical lifetime [years] | years |  | A, G | [6] | Upper | 2050 | 30
104 Methane pyrolysis, MBR | Moving-bed Methane Decomposition (MBR) | Energy/technical data | Technical lifetime [years] | years |  | A, G | [6] | ctrl | 2030 | 20
104 Methane pyrolysis, MBR | Moving-bed Methane Decomposition (MBR) | Energy/technical data | Technical lifetime [years] | years |  | A, G | [6] | ctrl | 2040 | 25
104 Methane pyrolysis, MBR | Moving-bed Methane Decomposition (MBR) | Energy/technical data | Technical lifetime [years] | years |  | A, G | [6] | ctrl | 2050 | 25
104 Methane pyrolysis, MBR | Moving-bed Methane Decomposition (MBR) | Energy/technical data | Typical total plant size [MW H2 output] | MW |  | A, F, G | [2] | Lower | 2020 | 16
104 Methane pyrolysis, MBR | Moving-bed Methane Decomposition (MBR) | Energy/technical data | Typical total plant size [MW H2 output] | MW |  | A, F, G | [2] | Lower | 2050 | 19.5
104 Methane pyrolysis, MBR | Moving-bed Methane Decomposition (MBR) | Energy/technical data | Typical total plant size [MW H2 output] | MW |  | A, F, G | [2] | Upper | 2020 | 48
104 Methane pyrolysis, MBR | Moving-bed Methane Decomposition (MBR) | Energy/technical data | Typical total plant size [MW H2 output] | MW |  | A, F, G | [2] | Upper | 2050 | 58.5
104 Methane pyrolysis, MBR | Moving-bed Methane Decomposition (MBR) | Energy/technical data | Typical total plant size [MW H2 output] | MW |  | A, F, G | [2] | ctrl | 2030 | 32
104 Methane pyrolysis, MBR | Moving-bed Methane Decomposition (MBR) | Energy/technical data | Typical total plant size [MW H2 output] | MW |  | A, F, G | [2] | ctrl | 2040 | 35
104 Methane pyrolysis, MBR | Moving-bed Methane Decomposition (MBR) | Energy/technical data | Typical total plant size [MW H2 output] | MW |  | A, F, G | [2] | ctrl | 2050 | 39
104 Methane pyrolysis, MBR | Moving-bed Methane Decomposition (MBR) | Energy/technical data | Typical total plant size [MW input] | MW |  | A, G, H, I |  | Lower | 2020 | 38.5
104 Methane pyrolysis, MBR | Moving-bed Methane Decomposition (MBR) | Energy/technical data | Typical total plant size [MW input] | MW |  | A, G, H, I |  | Lower | 2050 | 47
104 Methane pyrolysis, MBR | Moving-bed Methane Decomposition (MBR) | Energy/technical data | Typical total plant size [MW input] | MW |  | A, G, H, I |  | Upper | 2020 | 115.5
104 Methane pyrolysis, MBR | Moving-bed Methane Decomposition (MBR) | Energy/technical data | Typical total plant size [MW input] | MW |  | A, G, H, I |  | Upper | 2050 | 140
104 Methane pyrolysis, MBR | Moving-bed Methane Decomposition (MBR) | Energy/technical data | Typical total plant size [MW input] | MW |  | A, G, H, I |  | ctrl | 2030 | 77
104 Methane pyrolysis, MBR | Moving-bed Methane Decomposition (MBR) | Energy/technical data | Typical total plant size [MW input] | MW |  | A, G, H, I |  | ctrl | 2040 | 85
104 Methane pyrolysis, MBR | Moving-bed Methane Decomposition (MBR) | Energy/technical data | Typical total plant size [MW input] | MW |  | A, G, H, I |  | ctrl | 2050 | 93.5
104 Methane pyrolysis, MBR | Moving-bed Methane Decomposition (MBR) | Energy/technical data | Typical total plant size [kg H2/day output] | kg/day |  | A, E, G, K | [2] | Lower | 2020 | 12000
104 Methane pyrolysis, MBR | Moving-bed Methane Decomposition (MBR) | Energy/technical data | Typical total plant size [kg H2/day output] | kg/day |  | A, E, G, K | [2] | Lower | 2050 | 14000
104 Methane pyrolysis, MBR | Moving-bed Methane Decomposition (MBR) | Energy/technical data | Typical total plant size [kg H2/day output] | kg/day |  | A, E, G, K | [2] | Upper | 2020 | 35000
104 Methane pyrolysis, MBR | Moving-bed Methane Decomposition (MBR) | Energy/technical data | Typical total plant size [kg H2/day output] | kg/day |  | A, E, G, K | [2] | Upper | 2050 | 42000
104 Methane pyrolysis, MBR | Moving-bed Methane Decomposition (MBR) | Energy/technical data | Typical total plant size [kg H2/day output] | kg/day |  | A, E, G, K | [2] | ctrl | 2030 | 23000
104 Methane pyrolysis, MBR | Moving-bed Methane Decomposition (MBR) | Energy/technical data | Typical total plant size [kg H2/day output] | kg/day |  | A, E, G, K | [2] | ctrl | 2040 | 25000
104 Methane pyrolysis, MBR | Moving-bed Methane Decomposition (MBR) | Energy/technical data | Typical total plant size [kg H2/day output] | kg/day |  | A, E, G, K | [2] | ctrl | 2050 | 28000
104 Methane pyrolysis, MBR | Moving-bed Methane Decomposition (MBR) | Financial data | - equipment [%] | pct. |  | A, G |  | Lower | 2020 | 45
104 Methane pyrolysis, MBR | Moving-bed Methane Decomposition (MBR) | Financial data | - equipment [%] | pct. |  | A, G |  | Lower | 2050 | 45
104 Methane pyrolysis, MBR | Moving-bed Methane Decomposition (MBR) | Financial data | - equipment [%] | pct. |  | A, G |  | Upper | 2020 | 55
104 Methane pyrolysis, MBR | Moving-bed Methane Decomposition (MBR) | Financial data | - equipment [%] | pct. |  | A, G |  | Upper | 2050 | 55
104 Methane pyrolysis, MBR | Moving-bed Methane Decomposition (MBR) | Financial data | - equipment [%] | pct. |  | A, G |  | ctrl | 2030 | 50
104 Methane pyrolysis, MBR | Moving-bed Methane Decomposition (MBR) | Financial data | - equipment [%] | pct. |  | A, G |  | ctrl | 2040 | 50
104 Methane pyrolysis, MBR | Moving-bed Methane Decomposition (MBR) | Financial data | - equipment [%] | pct. |  | A, G |  | ctrl | 2050 | 50
104 Methane pyrolysis, MBR | Moving-bed Methane Decomposition (MBR) | Financial data | - installation [%] | pct. |  | A, G |  | Lower | 2020 | 45
104 Methane pyrolysis, MBR | Moving-bed Methane Decomposition (MBR) | Financial data | - installation [%] | pct. |  | A, G |  | Lower | 2050 | 45
104 Methane pyrolysis, MBR | Moving-bed Methane Decomposition (MBR) | Financial data | - installation [%] | pct. |  | A, G |  | Upper | 2020 | 55
104 Methane pyrolysis, MBR | Moving-bed Methane Decomposition (MBR) | Financial data | - installation [%] | pct. |  | A, G |  | Upper | 2050 | 55
104 Methane pyrolysis, MBR | Moving-bed Methane Decomposition (MBR) | Financial data | - installation [%] | pct. |  | A, G |  | ctrl | 2030 | 50
104 Methane pyrolysis, MBR | Moving-bed Methane Decomposition (MBR) | Financial data | - installation [%] | pct. |  | A, G |  | ctrl | 2040 | 50
104 Methane pyrolysis, MBR | Moving-bed Methane Decomposition (MBR) | Financial data | - installation [%] | pct. |  | A, G |  | ctrl | 2050 | 50
104 Methane pyrolysis, MBR | Moving-bed Methane Decomposition (MBR) | Financial data | Fixed O&M [€/MW of total H2 output] | EUR/MW | 2020 | A, B, G | [1], [3] | Lower | 2020 | 6000
104 Methane pyrolysis, MBR | Moving-bed Methane Decomposition (MBR) | Financial data | Fixed O&M [€/MW of total H2 output] | EUR/MW | 2020 | A, B, G | [1], [3] | Lower | 2050 | 4900
104 Methane pyrolysis, MBR | Moving-bed Methane Decomposition (MBR) | Financial data | Fixed O&M [€/MW of total H2 output] | EUR/MW | 2020 | A, B, G | [1], [3] | Upper | 2020 | 18000
104 Methane pyrolysis, MBR | Moving-bed Methane Decomposition (MBR) | Financial data | Fixed O&M [€/MW of total H2 output] | EUR/MW | 2020 | A, B, G | [1], [3] | Upper | 2050 | 15000
104 Methane pyrolysis, MBR | Moving-bed Methane Decomposition (MBR) | Financial data | Fixed O&M [€/MW of total H2 output] | EUR/MW | 2020 | A, B, G | [1], [3] | ctrl | 2030 | 12760.4726
104 Methane pyrolysis, MBR | Moving-bed Methane Decomposition (MBR) | Financial data | Fixed O&M [€/MW of total H2 output] | EUR/MW | 2020 | A, B, G | [1], [3] | ctrl | 2040 | 11697.0999
104 Methane pyrolysis, MBR | Moving-bed Methane Decomposition (MBR) | Financial data | Fixed O&M [€/MW of total H2 output] | EUR/MW | 2020 | A, B, G | [1], [3] | ctrl | 2050 | 10314.7154
104 Methane pyrolysis, MBR | Moving-bed Methane Decomposition (MBR) | Financial data | Specific investment [M€/MW of total H2 output] | MEUR/MW | 2020 | A, B, F, G, J, K | [1], [3] | Lower | 2020 | 0.31901
104 Methane pyrolysis, MBR | Moving-bed Methane Decomposition (MBR) | Financial data | Specific investment [M€/MW of total H2 output] | MEUR/MW | 2020 | A, B, F, G, J, K | [1], [3] | Lower | 2050 | 0.2
104 Methane pyrolysis, MBR | Moving-bed Methane Decomposition (MBR) | Financial data | Specific investment [M€/MW of total H2 output] | MEUR/MW | 2020 | A, B, F, G, J, K | [1], [3] | Upper | 2020 | 0.9
104 Methane pyrolysis, MBR | Moving-bed Methane Decomposition (MBR) | Financial data | Specific investment [M€/MW of total H2 output] | MEUR/MW | 2020 | A, B, F, G, J, K | [1], [3] | Upper | 2050 | 0.7
104 Methane pyrolysis, MBR | Moving-bed Methane Decomposition (MBR) | Financial data | Specific investment [M€/MW of total H2 output] | MEUR/MW | 2020 | A, B, F, G, J, K | [1], [3] | ctrl | 2030 | 0.63802
104 Methane pyrolysis, MBR | Moving-bed Methane Decomposition (MBR) | Financial data | Specific investment [M€/MW of total H2 output] | MEUR/MW | 2020 | A, B, F, G, J, K | [1], [3] | ctrl | 2040 | 0.58485
104 Methane pyrolysis, MBR | Moving-bed Methane Decomposition (MBR) | Financial data | Specific investment [M€/MW of total H2 output] | MEUR/MW | 2020 | A, B, F, G, J, K | [1], [3] | ctrl | 2050 | 0.51574
104 Methane pyrolysis, MBR | Moving-bed Methane Decomposition (MBR) | Financial data | Variable O&M [€/MWh of total H2 output] | EUR/MWh | 2020 | A, G, L | [1], [3] | Lower | 2020 | 2.1267
104 Methane pyrolysis, MBR | Moving-bed Methane Decomposition (MBR) | Financial data | Variable O&M [€/MWh of total H2 output] | EUR/MWh | 2020 | A, G, L | [1], [3] | Lower | 2050 | 1.7227
104 Methane pyrolysis, MBR | Moving-bed Methane Decomposition (MBR) | Financial data | Variable O&M [€/MWh of total H2 output] | EUR/MWh | 2020 | A, G, L | [1], [3] | Upper | 2020 | 6.3802
104 Methane pyrolysis, MBR | Moving-bed Methane Decomposition (MBR) | Financial data | Variable O&M [€/MWh of total H2 output] | EUR/MWh | 2020 | A, G, L | [1], [3] | Upper | 2050 | 5.168
104 Methane pyrolysis, MBR | Moving-bed Methane Decomposition (MBR) | Financial data | Variable O&M [€/MWh of total H2 output] | EUR/MWh | 2020 | A, G, L | [1], [3] | ctrl | 2030 | 4.2535
104 Methane pyrolysis, MBR | Moving-bed Methane Decomposition (MBR) | Financial data | Variable O&M [€/MWh of total H2 output] | EUR/MWh | 2020 | A, G, L | [1], [3] | ctrl | 2040 | 3.8281
104 Methane pyrolysis, MBR | Moving-bed Methane Decomposition (MBR) | Financial data | Variable O&M [€/MWh of total H2 output] | EUR/MWh | 2020 | A, G, L | [1], [3] | ctrl | 2050 | 3.4453
104 Methane pyrolysis, MBR | Moving-bed Methane Decomposition (MBR) | Technology-specific data | Methane conversion [%] | pct. |  | A, G, M |  | ctrl | 2030 | 89
104 Methane pyrolysis, MBR | Moving-bed Methane Decomposition (MBR) | Technology-specific data | Methane conversion [%] | pct. |  | A, G, M |  | ctrl | 2040 | 90
104 Methane pyrolysis, MBR | Moving-bed Methane Decomposition (MBR) | Technology-specific data | Methane conversion [%] | pct. |  | A, G, M |  | ctrl | 2050 | 91
104 Methane pyrolysis, Plasma | Plasma-assisted Methane Decomposition (Plasma) | Energy/technical data | Carbon Black Output [MWh/MWh Input] | MWh/MWhInput |  | A, G, N | [2] | Lower | 2020 | 0.27
104 Methane pyrolysis, Plasma | Plasma-assisted Methane Decomposition (Plasma) | Energy/technical data | Carbon Black Output [MWh/MWh Input] | MWh/MWhInput |  | A, G, N | [2] | Lower | 2050 | 0.29
104 Methane pyrolysis, Plasma | Plasma-assisted Methane Decomposition (Plasma) | Energy/technical data | Carbon Black Output [MWh/MWh Input] | MWh/MWhInput |  | A, G, N | [2] | Upper | 2020 | 0.33
104 Methane pyrolysis, Plasma | Plasma-assisted Methane Decomposition (Plasma) | Energy/technical data | Carbon Black Output [MWh/MWh Input] | MWh/MWhInput |  | A, G, N | [2] | Upper | 2050 | 0.35
104 Methane pyrolysis, Plasma | Plasma-assisted Methane Decomposition (Plasma) | Energy/technical data | Carbon Black Output [MWh/MWh Input] | MWh/MWhInput |  | A, G, N | [2] | ctrl | 2030 | 0.3
104 Methane pyrolysis, Plasma | Plasma-assisted Methane Decomposition (Plasma) | Energy/technical data | Carbon Black Output [MWh/MWh Input] | MWh/MWhInput |  | A, G, N | [2] | ctrl | 2040 | 0.31
104 Methane pyrolysis, Plasma | Plasma-assisted Methane Decomposition (Plasma) | Energy/technical data | Carbon Black Output [MWh/MWh Input] | MWh/MWhInput |  | A, G, N | [2] | ctrl | 2050 | 0.32
104 Methane pyrolysis, Plasma | Plasma-assisted Methane Decomposition (Plasma) | Energy/technical data | Construction time [years] | years |  | A, D,G |  | Lower | 2020 | 1.5
104 Methane pyrolysis, Plasma | Plasma-assisted Methane Decomposition (Plasma) | Energy/technical data | Construction time [years] | years |  | A, D,G |  | Lower | 2050 | 1.5
104 Methane pyrolysis, Plasma | Plasma-assisted Methane Decomposition (Plasma) | Energy/technical data | Construction time [years] | years |  | A, D,G |  | Upper | 2020 | 2.5
104 Methane pyrolysis, Plasma | Plasma-assisted Methane Decomposition (Plasma) | Energy/technical data | Construction time [years] | years |  | A, D,G |  | Upper | 2050 | 2.5
104 Methane pyrolysis, Plasma | Plasma-assisted Methane Decomposition (Plasma) | Energy/technical data | Construction time [years] | years |  | A, D,G |  | ctrl | 2030 | 2
104 Methane pyrolysis, Plasma | Plasma-assisted Methane Decomposition (Plasma) | Energy/technical data | Construction time [years] | years |  | A, D,G |  | ctrl | 2040 | 2
104 Methane pyrolysis, Plasma | Plasma-assisted Methane Decomposition (Plasma) | Energy/technical data | Construction time [years] | years |  | A, D,G |  | ctrl | 2050 | 2
104 Methane pyrolysis, Plasma | Plasma-assisted Methane Decomposition (Plasma) | Energy/technical data | Electricity [MWh/MWh Input] | MWh/MWhInput |  | A, G | [2] | Lower | 2020 | 0.14
104 Methane pyrolysis, Plasma | Plasma-assisted Methane Decomposition (Plasma) | Energy/technical data | Electricity [MWh/MWh Input] | MWh/MWhInput |  | A, G | [2] | Lower | 2050 | 0.1
104 Methane pyrolysis, Plasma | Plasma-assisted Methane Decomposition (Plasma) | Energy/technical data | Electricity [MWh/MWh Input] | MWh/MWhInput |  | A, G | [2] | Upper | 2020 | 0.18
104 Methane pyrolysis, Plasma | Plasma-assisted Methane Decomposition (Plasma) | Energy/technical data | Electricity [MWh/MWh Input] | MWh/MWhInput |  | A, G | [2] | Upper | 2050 | 0.14
104 Methane pyrolysis, Plasma | Plasma-assisted Methane Decomposition (Plasma) | Energy/technical data | Electricity [MWh/MWh Input] | MWh/MWhInput |  | A, G | [2] | ctrl | 2030 | 0.16
104 Methane pyrolysis, Plasma | Plasma-assisted Methane Decomposition (Plasma) | Energy/technical data | Electricity [MWh/MWh Input] | MWh/MWhInput |  | A, G | [2] | ctrl | 2040 | 0.14
104 Methane pyrolysis, Plasma | Plasma-assisted Methane Decomposition (Plasma) | Energy/technical data | Electricity [MWh/MWh Input] | MWh/MWhInput |  | A, G | [2] | ctrl | 2050 | 0.12
104 Methane pyrolysis, Plasma | Plasma-assisted Methane Decomposition (Plasma) | Energy/technical data | Forced outage [%] | pct. |  | A |  | Lower | 2020 | 10
104 Methane pyrolysis, Plasma | Plasma-assisted Methane Decomposition (Plasma) | Energy/technical data | Forced outage [%] | pct. |  | A |  | Lower | 2050 | 0
104 Methane pyrolysis, Plasma | Plasma-assisted Methane Decomposition (Plasma) | Energy/technical data | Forced outage [%] | pct. |  | A |  | Upper | 2020 | 30
104 Methane pyrolysis, Plasma | Plasma-assisted Methane Decomposition (Plasma) | Energy/technical data | Forced outage [%] | pct. |  | A |  | Upper | 2050 | 2
104 Methane pyrolysis, Plasma | Plasma-assisted Methane Decomposition (Plasma) | Energy/technical data | Forced outage [%] | pct. |  | A |  | ctrl | 2030 | 20
104 Methane pyrolysis, Plasma | Plasma-assisted Methane Decomposition (Plasma) | Energy/technical data | Forced outage [%] | pct. |  | A |  | ctrl | 2040 | 10
104 Methane pyrolysis, Plasma | Plasma-assisted Methane Decomposition (Plasma) | Energy/technical data | Forced outage [%] | pct. |  | A |  | ctrl | 2050 | 1
104 Methane pyrolysis, Plasma | Plasma-assisted Methane Decomposition (Plasma) | Energy/technical data | Heat loss [MWh/MWh Input] | MWh/MWhInput |  | A, G | [2] | Lower | 2020 | 0.04
104 Methane pyrolysis, Plasma | Plasma-assisted Methane Decomposition (Plasma) | Energy/technical data | Heat loss [MWh/MWh Input] | MWh/MWhInput |  | A, G | [2] | Lower | 2050 | 0.02
104 Methane pyrolysis, Plasma | Plasma-assisted Methane Decomposition (Plasma) | Energy/technical data | Heat loss [MWh/MWh Input] | MWh/MWhInput |  | A, G | [2] | Upper | 2020 | 0.1
104 Methane pyrolysis, Plasma | Plasma-assisted Methane Decomposition (Plasma) | Energy/technical data | Heat loss [MWh/MWh Input] | MWh/MWhInput |  | A, G | [2] | Upper | 2050 | 0.08
104 Methane pyrolysis, Plasma | Plasma-assisted Methane Decomposition (Plasma) | Energy/technical data | Heat loss [MWh/MWh Input] | MWh/MWhInput |  | A, G | [2] | ctrl | 2030 | 0.05
104 Methane pyrolysis, Plasma | Plasma-assisted Methane Decomposition (Plasma) | Energy/technical data | Heat loss [MWh/MWh Input] | MWh/MWhInput |  | A, G | [2] | ctrl | 2040 | 0.05
104 Methane pyrolysis, Plasma | Plasma-assisted Methane Decomposition (Plasma) | Energy/technical data | Heat loss [MWh/MWh Input] | MWh/MWhInput |  | A, G | [2] | ctrl | 2050 | 0.04
104 Methane pyrolysis, Plasma | Plasma-assisted Methane Decomposition (Plasma) | Energy/technical data | Hydrogen Gas Output [MWh/MWh Input] | MWh/MWhInput |  | A, F, G | [2] | Lower | 2020 | 0.41
104 Methane pyrolysis, Plasma | Plasma-assisted Methane Decomposition (Plasma) | Energy/technical data | Hydrogen Gas Output [MWh/MWh Input] | MWh/MWhInput |  | A, F, G | [2] | Lower | 2050 | 0.43
104 Methane pyrolysis, Plasma | Plasma-assisted Methane Decomposition (Plasma) | Energy/technical data | Hydrogen Gas Output [MWh/MWh Input] | MWh/MWhInput |  | A, F, G | [2] | Upper | 2020 | 0.49
104 Methane pyrolysis, Plasma | Plasma-assisted Methane Decomposition (Plasma) | Energy/technical data | Hydrogen Gas Output [MWh/MWh Input] | MWh/MWhInput |  | A, F, G | [2] | Upper | 2050 | 0.51
104 Methane pyrolysis, Plasma | Plasma-assisted Methane Decomposition (Plasma) | Energy/technical data | Hydrogen Gas Output [MWh/MWh Input] | MWh/MWhInput |  | A, F, G | [2] | ctrl | 2030 | 0.45
104 Methane pyrolysis, Plasma | Plasma-assisted Methane Decomposition (Plasma) | Energy/technical data | Hydrogen Gas Output [MWh/MWh Input] | MWh/MWhInput |  | A, F, G | [2] | ctrl | 2040 | 0.46
104 Methane pyrolysis, Plasma | Plasma-assisted Methane Decomposition (Plasma) | Energy/technical data | Hydrogen Gas Output [MWh/MWh Input] | MWh/MWhInput |  | A, F, G | [2] | ctrl | 2050 | 0.47
104 Methane pyrolysis, Plasma | Plasma-assisted Methane Decomposition (Plasma) | Energy/technical data | Methane Output [MWh/MWh Input] | MWh/MWhInput |  | A, G, H, M |  | Lower | 2020 | 0.045
104 Methane pyrolysis, Plasma | Plasma-assisted Methane Decomposition (Plasma) | Energy/technical data | Methane Output [MWh/MWh Input] | MWh/MWhInput |  | A, G, H, M |  | Lower | 2050 | 0.035
104 Methane pyrolysis, Plasma | Plasma-assisted Methane Decomposition (Plasma) | Energy/technical data | Methane Output [MWh/MWh Input] | MWh/MWhInput |  | A, G, H, M |  | Upper | 2020 | 0.135
104 Methane pyrolysis, Plasma | Plasma-assisted Methane Decomposition (Plasma) | Energy/technical data | Methane Output [MWh/MWh Input] | MWh/MWhInput |  | A, G, H, M |  | Upper | 2050 | 0.105
104 Methane pyrolysis, Plasma | Plasma-assisted Methane Decomposition (Plasma) | Energy/technical data | Methane Output [MWh/MWh Input] | MWh/MWhInput |  | A, G, H, M |  | ctrl | 2030 | 0.09
104 Methane pyrolysis, Plasma | Plasma-assisted Methane Decomposition (Plasma) | Energy/technical data | Methane Output [MWh/MWh Input] | MWh/MWhInput |  | A, G, H, M |  | ctrl | 2040 | 0.08
104 Methane pyrolysis, Plasma | Plasma-assisted Methane Decomposition (Plasma) | Energy/technical data | Methane Output [MWh/MWh Input] | MWh/MWhInput |  | A, G, H, M |  | ctrl | 2050 | 0.07
104 Methane pyrolysis, Plasma | Plasma-assisted Methane Decomposition (Plasma) | Energy/technical data | Natural Gas [MWh/MWh Input] | MWh/MWhInput |  | A, G, H | [2] | Lower | 2020 | 0.82
104 Methane pyrolysis, Plasma | Plasma-assisted Methane Decomposition (Plasma) | Energy/technical data | Natural Gas [MWh/MWh Input] | MWh/MWhInput |  | A, G, H | [2] | Lower | 2050 | 0.86
104 Methane pyrolysis, Plasma | Plasma-assisted Methane Decomposition (Plasma) | Energy/technical data | Natural Gas [MWh/MWh Input] | MWh/MWhInput |  | A, G, H | [2] | Upper | 2020 | 0.86
104 Methane pyrolysis, Plasma | Plasma-assisted Methane Decomposition (Plasma) | Energy/technical data | Natural Gas [MWh/MWh Input] | MWh/MWhInput |  | A, G, H | [2] | Upper | 2050 | 0.9
104 Methane pyrolysis, Plasma | Plasma-assisted Methane Decomposition (Plasma) | Energy/technical data | Natural Gas [MWh/MWh Input] | MWh/MWhInput |  | A, G, H | [2] | ctrl | 2030 | 0.84
104 Methane pyrolysis, Plasma | Plasma-assisted Methane Decomposition (Plasma) | Energy/technical data | Natural Gas [MWh/MWh Input] | MWh/MWhInput |  | A, G, H | [2] | ctrl | 2040 | 0.86
104 Methane pyrolysis, Plasma | Plasma-assisted Methane Decomposition (Plasma) | Energy/technical data | Natural Gas [MWh/MWh Input] | MWh/MWhInput |  | A, G, H | [2] | ctrl | 2050 | 0.88
104 Methane pyrolysis, Plasma | Plasma-assisted Methane Decomposition (Plasma) | Energy/technical data | Planned outage [weeks per year] | weeks/year |  | A, C, D, G |  | Lower | 2020 | 10
104 Methane pyrolysis, Plasma | Plasma-assisted Methane Decomposition (Plasma) | Energy/technical data | Planned outage [weeks per year] | weeks/year |  | A, C, D, G |  | Lower | 2050 | 2
104 Methane pyrolysis, Plasma | Plasma-assisted Methane Decomposition (Plasma) | Energy/technical data | Planned outage [weeks per year] | weeks/year |  | A, C, D, G |  | Upper | 2020 | 22
104 Methane pyrolysis, Plasma | Plasma-assisted Methane Decomposition (Plasma) | Energy/technical data | Planned outage [weeks per year] | weeks/year |  | A, C, D, G |  | Upper | 2050 | 4
104 Methane pyrolysis, Plasma | Plasma-assisted Methane Decomposition (Plasma) | Energy/technical data | Planned outage [weeks per year] | weeks/year |  | A, C, D, G |  | ctrl | 2030 | 16
104 Methane pyrolysis, Plasma | Plasma-assisted Methane Decomposition (Plasma) | Energy/technical data | Planned outage [weeks per year] | weeks/year |  | A, C, D, G |  | ctrl | 2040 | 4
104 Methane pyrolysis, Plasma | Plasma-assisted Methane Decomposition (Plasma) | Energy/technical data | Planned outage [weeks per year] | weeks/year |  | A, C, D, G |  | ctrl | 2050 | 2
104 Methane pyrolysis, Plasma | Plasma-assisted Methane Decomposition (Plasma) | Energy/technical data | Recovered Heat [MWh/MWh Input] | MWh/MWhInput |  | A, G | [2] | Lower | 2020 | 0.055
104 Methane pyrolysis, Plasma | Plasma-assisted Methane Decomposition (Plasma) | Energy/technical data | Recovered Heat [MWh/MWh Input] | MWh/MWhInput |  | A, G | [2] | Lower | 2050 | 0.05
104 Methane pyrolysis, Plasma | Plasma-assisted Methane Decomposition (Plasma) | Energy/technical data | Recovered Heat [MWh/MWh Input] | MWh/MWhInput |  | A, G | [2] | Upper | 2020 | 0.165
104 Methane pyrolysis, Plasma | Plasma-assisted Methane Decomposition (Plasma) | Energy/technical data | Recovered Heat [MWh/MWh Input] | MWh/MWhInput |  | A, G | [2] | Upper | 2050 | 0.15
104 Methane pyrolysis, Plasma | Plasma-assisted Methane Decomposition (Plasma) | Energy/technical data | Recovered Heat [MWh/MWh Input] | MWh/MWhInput |  | A, G | [2] | ctrl | 2030 | 0.11
104 Methane pyrolysis, Plasma | Plasma-assisted Methane Decomposition (Plasma) | Energy/technical data | Recovered Heat [MWh/MWh Input] | MWh/MWhInput |  | A, G | [2] | ctrl | 2040 | 0.1
104 Methane pyrolysis, Plasma | Plasma-assisted Methane Decomposition (Plasma) | Energy/technical data | Recovered Heat [MWh/MWh Input] | MWh/MWhInput |  | A, G | [2] | ctrl | 2050 | 0.1
104 Methane pyrolysis, Plasma | Plasma-assisted Methane Decomposition (Plasma) | Energy/technical data | Technical lifetime [years] | years |  | A, G | [6] | Lower | 2020 | 15
104 Methane pyrolysis, Plasma | Plasma-assisted Methane Decomposition (Plasma) | Energy/technical data | Technical lifetime [years] | years |  | A, G | [6] | Lower | 2050 | 20
104 Methane pyrolysis, Plasma | Plasma-assisted Methane Decomposition (Plasma) | Energy/technical data | Technical lifetime [years] | years |  | A, G | [6] | Upper | 2020 | 25
104 Methane pyrolysis, Plasma | Plasma-assisted Methane Decomposition (Plasma) | Energy/technical data | Technical lifetime [years] | years |  | A, G | [6] | Upper | 2050 | 30
104 Methane pyrolysis, Plasma | Plasma-assisted Methane Decomposition (Plasma) | Energy/technical data | Technical lifetime [years] | years |  | A, G | [6] | ctrl | 2030 | 20
104 Methane pyrolysis, Plasma | Plasma-assisted Methane Decomposition (Plasma) | Energy/technical data | Technical lifetime [years] | years |  | A, G | [6] | ctrl | 2040 | 25
104 Methane pyrolysis, Plasma | Plasma-assisted Methane Decomposition (Plasma) | Energy/technical data | Technical lifetime [years] | years |  | A, G | [6] | ctrl | 2050 | 25
104 Methane pyrolysis, Plasma | Plasma-assisted Methane Decomposition (Plasma) | Energy/technical data | Typical total plant size [MW H2 output] | MW |  | A, F, G | [2] | Lower | 2020 | 62.5
104 Methane pyrolysis, Plasma | Plasma-assisted Methane Decomposition (Plasma) | Energy/technical data | Typical total plant size [MW H2 output] | MW |  | A, F, G | [2] | Lower | 2050 | 75
104 Methane pyrolysis, Plasma | Plasma-assisted Methane Decomposition (Plasma) | Energy/technical data | Typical total plant size [MW H2 output] | MW |  | A, F, G | [2] | Upper | 2020 | 187.5
104 Methane pyrolysis, Plasma | Plasma-assisted Methane Decomposition (Plasma) | Energy/technical data | Typical total plant size [MW H2 output] | MW |  | A, F, G | [2] | Upper | 2050 | 225
104 Methane pyrolysis, Plasma | Plasma-assisted Methane Decomposition (Plasma) | Energy/technical data | Typical total plant size [MW H2 output] | MW |  | A, F, G | [2] | ctrl | 2030 | 125
104 Methane pyrolysis, Plasma | Plasma-assisted Methane Decomposition (Plasma) | Energy/technical data | Typical total plant size [MW H2 output] | MW |  | A, F, G | [2] | ctrl | 2040 | 140
104 Methane pyrolysis, Plasma | Plasma-assisted Methane Decomposition (Plasma) | Energy/technical data | Typical total plant size [MW H2 output] | MW |  | A, F, G | [2] | ctrl | 2050 | 150
104 Methane pyrolysis, Plasma | Plasma-assisted Methane Decomposition (Plasma) | Energy/technical data | Typical total plant size [MW input] | MW |  | A, G, H, I | [2] | Lower | 2020 | 136.5
104 Methane pyrolysis, Plasma | Plasma-assisted Methane Decomposition (Plasma) | Energy/technical data | Typical total plant size [MW input] | MW |  | A, G, H, I | [2] | Lower | 2050 | 165
104 Methane pyrolysis, Plasma | Plasma-assisted Methane Decomposition (Plasma) | Energy/technical data | Typical total plant size [MW input] | MW |  | A, G, H, I | [2] | Upper | 2020 | 409.5
104 Methane pyrolysis, Plasma | Plasma-assisted Methane Decomposition (Plasma) | Energy/technical data | Typical total plant size [MW input] | MW |  | A, G, H, I | [2] | Upper | 2050 | 495
104 Methane pyrolysis, Plasma | Plasma-assisted Methane Decomposition (Plasma) | Energy/technical data | Typical total plant size [MW input] | MW |  | A, G, H, I | [2] | ctrl | 2020 | N/A
104 Methane pyrolysis, Plasma | Plasma-assisted Methane Decomposition (Plasma) | Energy/technical data | Typical total plant size [MW input] | MW |  | A, G, H, I | [2] | ctrl | 2030 | 273
104 Methane pyrolysis, Plasma | Plasma-assisted Methane Decomposition (Plasma) | Energy/technical data | Typical total plant size [MW input] | MW |  | A, G, H, I | [2] | ctrl | 2040 | 300
104 Methane pyrolysis, Plasma | Plasma-assisted Methane Decomposition (Plasma) | Energy/technical data | Typical total plant size [MW input] | MW |  | A, G, H, I | [2] | ctrl | 2050 | 330
104 Methane pyrolysis, Plasma | Plasma-assisted Methane Decomposition (Plasma) | Energy/technical data | Typical total plant size [kg H2/day output] | kg/day |  | A, E, G, K | [2] | Lower | 2020 | 45000
104 Methane pyrolysis, Plasma | Plasma-assisted Methane Decomposition (Plasma) | Energy/technical data | Typical total plant size [kg H2/day output] | kg/day |  | A, E, G, K | [2] | Lower | 2050 | 55000
104 Methane pyrolysis, Plasma | Plasma-assisted Methane Decomposition (Plasma) | Energy/technical data | Typical total plant size [kg H2/day output] | kg/day |  | A, E, G, K | [2] | Upper | 2020 | 130000
104 Methane pyrolysis, Plasma | Plasma-assisted Methane Decomposition (Plasma) | Energy/technical data | Typical total plant size [kg H2/day output] | kg/day |  | A, E, G, K | [2] | Upper | 2050 | 160000
104 Methane pyrolysis, Plasma | Plasma-assisted Methane Decomposition (Plasma) | Energy/technical data | Typical total plant size [kg H2/day output] | kg/day |  | A, E, G, K | [2] | ctrl | 2030 | 89000
104 Methane pyrolysis, Plasma | Plasma-assisted Methane Decomposition (Plasma) | Energy/technical data | Typical total plant size [kg H2/day output] | kg/day |  | A, E, G, K | [2] | ctrl | 2040 | 98000
104 Methane pyrolysis, Plasma | Plasma-assisted Methane Decomposition (Plasma) | Energy/technical data | Typical total plant size [kg H2/day output] | kg/day |  | A, E, G, K | [2] | ctrl | 2050 | 110000
104 Methane pyrolysis, Plasma | Plasma-assisted Methane Decomposition (Plasma) | Financial data | - equipment [%] | pct. |  | A, G |  | Lower | 2020 | 45
104 Methane pyrolysis, Plasma | Plasma-assisted Methane Decomposition (Plasma) | Financial data | - equipment [%] | pct. |  | A, G |  | Lower | 2050 | 45
104 Methane pyrolysis, Plasma | Plasma-assisted Methane Decomposition (Plasma) | Financial data | - equipment [%] | pct. |  | A, G |  | Upper | 2020 | 55
104 Methane pyrolysis, Plasma | Plasma-assisted Methane Decomposition (Plasma) | Financial data | - equipment [%] | pct. |  | A, G |  | Upper | 2050 | 55
104 Methane pyrolysis, Plasma | Plasma-assisted Methane Decomposition (Plasma) | Financial data | - equipment [%] | pct. |  | A, G |  | ctrl | 2030 | 50
104 Methane pyrolysis, Plasma | Plasma-assisted Methane Decomposition (Plasma) | Financial data | - equipment [%] | pct. |  | A, G |  | ctrl | 2040 | 50
104 Methane pyrolysis, Plasma | Plasma-assisted Methane Decomposition (Plasma) | Financial data | - equipment [%] | pct. |  | A, G |  | ctrl | 2050 | 50
104 Methane pyrolysis, Plasma | Plasma-assisted Methane Decomposition (Plasma) | Financial data | - installation [%] | pct. |  | A, G |  | Lower | 2020 | 45
104 Methane pyrolysis, Plasma | Plasma-assisted Methane Decomposition (Plasma) | Financial data | - installation [%] | pct. |  | A, G |  | Lower | 2050 | 45
104 Methane pyrolysis, Plasma | Plasma-assisted Methane Decomposition (Plasma) | Financial data | - installation [%] | pct. |  | A, G |  | Upper | 2020 | 55
104 Methane pyrolysis, Plasma | Plasma-assisted Methane Decomposition (Plasma) | Financial data | - installation [%] | pct. |  | A, G |  | Upper | 2050 | 55
104 Methane pyrolysis, Plasma | Plasma-assisted Methane Decomposition (Plasma) | Financial data | - installation [%] | pct. |  | A, G |  | ctrl | 2030 | 50
104 Methane pyrolysis, Plasma | Plasma-assisted Methane Decomposition (Plasma) | Financial data | - installation [%] | pct. |  | A, G |  | ctrl | 2040 | 50
104 Methane pyrolysis, Plasma | Plasma-assisted Methane Decomposition (Plasma) | Financial data | - installation [%] | pct. |  | A, G |  | ctrl | 2050 | 50
104 Methane pyrolysis, Plasma | Plasma-assisted Methane Decomposition (Plasma) | Financial data | Fixed O&M [€/MW of total H2 output] | EUR/MW | 2020 | A, B, G | [1], [3] | Lower | 2020 | 13000
104 Methane pyrolysis, Plasma | Plasma-assisted Methane Decomposition (Plasma) | Financial data | Fixed O&M [€/MW of total H2 output] | EUR/MW | 2020 | A, B, G | [1], [3] | Lower | 2050 | 10000
104 Methane pyrolysis, Plasma | Plasma-assisted Methane Decomposition (Plasma) | Financial data | Fixed O&M [€/MW of total H2 output] | EUR/MW | 2020 | A, B, G | [1], [3] | Upper | 2020 | 38000
104 Methane pyrolysis, Plasma | Plasma-assisted Methane Decomposition (Plasma) | Financial data | Fixed O&M [€/MW of total H2 output] | EUR/MW | 2020 | A, B, G | [1], [3] | Upper | 2050 | 31000
104 Methane pyrolysis, Plasma | Plasma-assisted Methane Decomposition (Plasma) | Financial data | Fixed O&M [€/MW of total H2 output] | EUR/MW | 2020 | A, B, G | [1], [3] | ctrl | 2030 | 26584.318
104 Methane pyrolysis, Plasma | Plasma-assisted Methane Decomposition (Plasma) | Financial data | Fixed O&M [€/MW of total H2 output] | EUR/MW | 2020 | A, B, G | [1], [3] | ctrl | 2040 | 24457.5726
104 Methane pyrolysis, Plasma | Plasma-assisted Methane Decomposition (Plasma) | Financial data | Fixed O&M [€/MW of total H2 output] | EUR/MW | 2020 | A, B, G | [1], [3] | ctrl | 2050 | 21267.4544
104 Methane pyrolysis, Plasma | Plasma-assisted Methane Decomposition (Plasma) | Financial data | Specific investment [M€/MW of total H2 output] | MEUR/MW | 2020 | A, B, E, F, G, J, K | [1], [3] | Lower | 2020 | 0.42535
104 Methane pyrolysis, Plasma | Plasma-assisted Methane Decomposition (Plasma) | Financial data | Specific investment [M€/MW of total H2 output] | MEUR/MW | 2020 | A, B, E, F, G, J, K | [1], [3] | Lower | 2050 | 0.3
104 Methane pyrolysis, Plasma | Plasma-assisted Methane Decomposition (Plasma) | Financial data | Specific investment [M€/MW of total H2 output] | MEUR/MW | 2020 | A, B, E, F, G, J, K | [1], [3] | Upper | 2020 | 1.3
104 Methane pyrolysis, Plasma | Plasma-assisted Methane Decomposition (Plasma) | Financial data | Specific investment [M€/MW of total H2 output] | MEUR/MW | 2020 | A, B, E, F, G, J, K | [1], [3] | Upper | 2050 | 1
104 Methane pyrolysis, Plasma | Plasma-assisted Methane Decomposition (Plasma) | Financial data | Specific investment [M€/MW of total H2 output] | MEUR/MW | 2020 | A, B, E, F, G, J, K | [1], [3] | ctrl | 2030 | 0.88614
104 Methane pyrolysis, Plasma | Plasma-assisted Methane Decomposition (Plasma) | Financial data | Specific investment [M€/MW of total H2 output] | MEUR/MW | 2020 | A, B, E, F, G, J, K | [1], [3] | ctrl | 2040 | 0.81525
104 Methane pyrolysis, Plasma | Plasma-assisted Methane Decomposition (Plasma) | Financial data | Specific investment [M€/MW of total H2 output] | MEUR/MW | 2020 | A, B, E, F, G, J, K | [1], [3] | ctrl | 2050 | 0.70892
104 Methane pyrolysis, Plasma | Plasma-assisted Methane Decomposition (Plasma) | Financial data | Variable O&M [€/MWh of total H2 output] | EUR/MWh | 2020 | A, L, G | [1], [3] | Lower | 2020 | 2.1267
104 Methane pyrolysis, Plasma | Plasma-assisted Methane Decomposition (Plasma) | Financial data | Variable O&M [€/MWh of total H2 output] | EUR/MWh | 2020 | A, L, G | [1], [3] | Lower | 2050 | 1.7227
104 Methane pyrolysis, Plasma | Plasma-assisted Methane Decomposition (Plasma) | Financial data | Variable O&M [€/MWh of total H2 output] | EUR/MWh | 2020 | A, L, G | [1], [3] | Upper | 2020 | 6.3802
104 Methane pyrolysis, Plasma | Plasma-assisted Methane Decomposition (Plasma) | Financial data | Variable O&M [€/MWh of total H2 output] | EUR/MWh | 2020 | A, L, G | [1], [3] | Upper | 2050 | 5.168
104 Methane pyrolysis, Plasma | Plasma-assisted Methane Decomposition (Plasma) | Financial data | Variable O&M [€/MWh of total H2 output] | EUR/MWh | 2020 | A, L, G | [1], [3] | ctrl | 2030 | 4.2535
104 Methane pyrolysis, Plasma | Plasma-assisted Methane Decomposition (Plasma) | Financial data | Variable O&M [€/MWh of total H2 output] | EUR/MWh | 2020 | A, L, G | [1], [3] | ctrl | 2040 | 3.8281
104 Methane pyrolysis, Plasma | Plasma-assisted Methane Decomposition (Plasma) | Financial data | Variable O&M [€/MWh of total H2 output] | EUR/MWh | 2020 | A, L, G | [1], [3] | ctrl | 2050 | 3.4453
104 Methane pyrolysis, Plasma | Plasma-assisted Methane Decomposition (Plasma) | Technology-specific data | Methane conversion [%] | pct. |  | A, G, M |  | ctrl | 2030 | 89
104 Methane pyrolysis, Plasma | Plasma-assisted Methane Decomposition (Plasma) | Technology-specific data | Methane conversion [%] | pct. |  | A, G, M |  | ctrl | 2040 | 90
104 Methane pyrolysis, Plasma | Plasma-assisted Methane Decomposition (Plasma) | Technology-specific data | Methane conversion [%] | pct. |  | A, G, M |  | ctrl | 2050 | 91
105 Slow pyrolysis, Straw | Slow pyrolysis for production of biochar, pyrolysis oil and gas from straw | Energy/technical data | Biochar Output [MWh/MWh Total Input] | MWh/MWh |  | F |  | Lower | 2025 | 0.5
105 Slow pyrolysis, Straw | Slow pyrolysis for production of biochar, pyrolysis oil and gas from straw | Energy/technical data | Biochar Output [MWh/MWh Total Input] | MWh/MWh |  | F |  | Lower | 2050 | 0.5
105 Slow pyrolysis, Straw | Slow pyrolysis for production of biochar, pyrolysis oil and gas from straw | Energy/technical data | Biochar Output [MWh/MWh Total Input] | MWh/MWh |  | F |  | Upper | 2025 | 1.5
105 Slow pyrolysis, Straw | Slow pyrolysis for production of biochar, pyrolysis oil and gas from straw | Energy/technical data | Biochar Output [MWh/MWh Total Input] | MWh/MWh |  | F |  | Upper | 2050 | 1.75
105 Slow pyrolysis, Straw | Slow pyrolysis for production of biochar, pyrolysis oil and gas from straw | Energy/technical data | Biochar Output [MWh/MWh Total Input] | MWh/MWh |  | F |  | ctrl | 2025 | 0.4
105 Slow pyrolysis, Straw | Slow pyrolysis for production of biochar, pyrolysis oil and gas from straw | Energy/technical data | Biochar Output [MWh/MWh Total Input] | MWh/MWh |  | F |  | ctrl | 2030 | 0.4
105 Slow pyrolysis, Straw | Slow pyrolysis for production of biochar, pyrolysis oil and gas from straw | Energy/technical data | Biochar Output [MWh/MWh Total Input] | MWh/MWh |  | F |  | ctrl | 2040 | 0.4
105 Slow pyrolysis, Straw | Slow pyrolysis for production of biochar, pyrolysis oil and gas from straw | Energy/technical data | Biochar Output [MWh/MWh Total Input] | MWh/MWh |  | F |  | ctrl | 2050 | 0.4
105 Slow pyrolysis, Straw | Slow pyrolysis for production of biochar, pyrolysis oil and gas from straw | Energy/technical data | Construction time [years] | years |  | J |  | ctrl | 2025 | 2
105 Slow pyrolysis, Straw | Slow pyrolysis for production of biochar, pyrolysis oil and gas from straw | Energy/technical data | Construction time [years] | years |  | J |  | ctrl | 2030 | 2
105 Slow pyrolysis, Straw | Slow pyrolysis for production of biochar, pyrolysis oil and gas from straw | Energy/technical data | Construction time [years] | years |  | J |  | ctrl | 2040 | 2
105 Slow pyrolysis, Straw | Slow pyrolysis for production of biochar, pyrolysis oil and gas from straw | Energy/technical data | Construction time [years] | years |  | J |  | ctrl | 2050 | 2
105 Slow pyrolysis, Straw | Slow pyrolysis for production of biochar, pyrolysis oil and gas from straw | Energy/technical data | Electricity Consumption [MWh/MWh Total Input] | MWh/MWh |  | E |  | Lower | 2025 | 0.75
105 Slow pyrolysis, Straw | Slow pyrolysis for production of biochar, pyrolysis oil and gas from straw | Energy/technical data | Electricity Consumption [MWh/MWh Total Input] | MWh/MWh |  | E |  | Lower | 2050 | 0.5
105 Slow pyrolysis, Straw | Slow pyrolysis for production of biochar, pyrolysis oil and gas from straw | Energy/technical data | Electricity Consumption [MWh/MWh Total Input] | MWh/MWh |  | E |  | Upper | 2025 | 1.25
105 Slow pyrolysis, Straw | Slow pyrolysis for production of biochar, pyrolysis oil and gas from straw | Energy/technical data | Electricity Consumption [MWh/MWh Total Input] | MWh/MWh |  | E |  | Upper | 2050 | 1.75
105 Slow pyrolysis, Straw | Slow pyrolysis for production of biochar, pyrolysis oil and gas from straw | Energy/technical data | Electricity Consumption [MWh/MWh Total Input] | MWh/MWh |  | E |  | ctrl | 2025 | 0.04
105 Slow pyrolysis, Straw | Slow pyrolysis for production of biochar, pyrolysis oil and gas from straw | Energy/technical data | Electricity Consumption [MWh/MWh Total Input] | MWh/MWh |  | E |  | ctrl | 2030 | 0.04
105 Slow pyrolysis, Straw | Slow pyrolysis for production of biochar, pyrolysis oil and gas from straw | Energy/technical data | Electricity Consumption [MWh/MWh Total Input] | MWh/MWh |  | E |  | ctrl | 2040 | 0.04
105 Slow pyrolysis, Straw | Slow pyrolysis for production of biochar, pyrolysis oil and gas from straw | Energy/technical data | Electricity Consumption [MWh/MWh Total Input] | MWh/MWh |  | E |  | ctrl | 2050 | 0.04
105 Slow pyrolysis, Straw | Slow pyrolysis for production of biochar, pyrolysis oil and gas from straw | Energy/technical data | Feedstock Consumption [MWh/MWh Total Input] | MWh/MWh |  |  |  | Lower | 2025 | 0.75
105 Slow pyrolysis, Straw | Slow pyrolysis for production of biochar, pyrolysis oil and gas from straw | Energy/technical data | Feedstock Consumption [MWh/MWh Total Input] | MWh/MWh |  |  |  | Lower | 2050 | 0.5
105 Slow pyrolysis, Straw | Slow pyrolysis for production of biochar, pyrolysis oil and gas from straw | Energy/technical data | Feedstock Consumption [MWh/MWh Total Input] | MWh/MWh |  |  |  | Upper | 2025 | 1.25
105 Slow pyrolysis, Straw | Slow pyrolysis for production of biochar, pyrolysis oil and gas from straw | Energy/technical data | Feedstock Consumption [MWh/MWh Total Input] | MWh/MWh |  |  |  | Upper | 2050 | 1.75
105 Slow pyrolysis, Straw | Slow pyrolysis for production of biochar, pyrolysis oil and gas from straw | Energy/technical data | Feedstock Consumption [MWh/MWh Total Input] | MWh/MWh |  |  |  | ctrl | 2025 | 0.99
105 Slow pyrolysis, Straw | Slow pyrolysis for production of biochar, pyrolysis oil and gas from straw | Energy/technical data | Feedstock Consumption [MWh/MWh Total Input] | MWh/MWh |  |  |  | ctrl | 2030 | 0.99
105 Slow pyrolysis, Straw | Slow pyrolysis for production of biochar, pyrolysis oil and gas from straw | Energy/technical data | Feedstock Consumption [MWh/MWh Total Input] | MWh/MWh |  |  |  | ctrl | 2040 | 0.99
105 Slow pyrolysis, Straw | Slow pyrolysis for production of biochar, pyrolysis oil and gas from straw | Energy/technical data | Feedstock Consumption [MWh/MWh Total Input] | MWh/MWh |  |  |  | ctrl | 2050 | 0.99
105 Slow pyrolysis, Straw | Slow pyrolysis for production of biochar, pyrolysis oil and gas from straw | Energy/technical data | Forced outage [%] | pct. |  | G |  | ctrl | 2025 | 4
105 Slow pyrolysis, Straw | Slow pyrolysis for production of biochar, pyrolysis oil and gas from straw | Energy/technical data | Forced outage [%] | pct. |  | G |  | ctrl | 2030 | 2
105 Slow pyrolysis, Straw | Slow pyrolysis for production of biochar, pyrolysis oil and gas from straw | Energy/technical data | Forced outage [%] | pct. |  | G |  | ctrl | 2040 | 1
105 Slow pyrolysis, Straw | Slow pyrolysis for production of biochar, pyrolysis oil and gas from straw | Energy/technical data | Forced outage [%] | pct. |  | G |  | ctrl | 2050 | 1
105 Slow pyrolysis, Straw | Slow pyrolysis for production of biochar, pyrolysis oil and gas from straw | Energy/technical data | Heat Output [MWh/MWh Total Input] | MWh/MWh |  | F |  | Lower | 2025 | 0.5
105 Slow pyrolysis, Straw | Slow pyrolysis for production of biochar, pyrolysis oil and gas from straw | Energy/technical data | Heat Output [MWh/MWh Total Input] | MWh/MWh |  | F |  | Lower | 2050 | 0.5
105 Slow pyrolysis, Straw | Slow pyrolysis for production of biochar, pyrolysis oil and gas from straw | Energy/technical data | Heat Output [MWh/MWh Total Input] | MWh/MWh |  | F |  | Upper | 2025 | 1.5
105 Slow pyrolysis, Straw | Slow pyrolysis for production of biochar, pyrolysis oil and gas from straw | Energy/technical data | Heat Output [MWh/MWh Total Input] | MWh/MWh |  | F |  | Upper | 2050 | 1.75
105 Slow pyrolysis, Straw | Slow pyrolysis for production of biochar, pyrolysis oil and gas from straw | Energy/technical data | Heat Output [MWh/MWh Total Input] | MWh/MWh |  | F |  | ctrl | 2025 | 0.05
105 Slow pyrolysis, Straw | Slow pyrolysis for production of biochar, pyrolysis oil and gas from straw | Energy/technical data | Heat Output [MWh/MWh Total Input] | MWh/MWh |  | F |  | ctrl | 2030 | 0.05
105 Slow pyrolysis, Straw | Slow pyrolysis for production of biochar, pyrolysis oil and gas from straw | Energy/technical data | Heat Output [MWh/MWh Total Input] | MWh/MWh |  | F |  | ctrl | 2040 | 0.05
105 Slow pyrolysis, Straw | Slow pyrolysis for production of biochar, pyrolysis oil and gas from straw | Energy/technical data | Heat Output [MWh/MWh Total Input] | MWh/MWh |  | F |  | ctrl | 2050 | 0.05
105 Slow pyrolysis, Straw | Slow pyrolysis for production of biochar, pyrolysis oil and gas from straw | Energy/technical data | Planned outage [weeks per year] | weeks/year |  | H |  | ctrl | 2025 | 2
105 Slow pyrolysis, Straw | Slow pyrolysis for production of biochar, pyrolysis oil and gas from straw | Energy/technical data | Planned outage [weeks per year] | weeks/year |  | H |  | ctrl | 2030 | 2
105 Slow pyrolysis, Straw | Slow pyrolysis for production of biochar, pyrolysis oil and gas from straw | Energy/technical data | Planned outage [weeks per year] | weeks/year |  | H |  | ctrl | 2040 | 2
105 Slow pyrolysis, Straw | Slow pyrolysis for production of biochar, pyrolysis oil and gas from straw | Energy/technical data | Planned outage [weeks per year] | weeks/year |  | H |  | ctrl | 2050 | 2
105 Slow pyrolysis, Straw | Slow pyrolysis for production of biochar, pyrolysis oil and gas from straw | Energy/technical data | Pyrolysis gas Output [MWh/MWh Total Input] | MWh/MWh |  | F |  | Lower | 2025 | 0.5
105 Slow pyrolysis, Straw | Slow pyrolysis for production of biochar, pyrolysis oil and gas from straw | Energy/technical data | Pyrolysis gas Output [MWh/MWh Total Input] | MWh/MWh |  | F |  | Lower | 2050 | 0.5
105 Slow pyrolysis, Straw | Slow pyrolysis for production of biochar, pyrolysis oil and gas from straw | Energy/technical data | Pyrolysis gas Output [MWh/MWh Total Input] | MWh/MWh |  | F |  | Upper | 2025 | 1.5
105 Slow pyrolysis, Straw | Slow pyrolysis for production of biochar, pyrolysis oil and gas from straw | Energy/technical data | Pyrolysis gas Output [MWh/MWh Total Input] | MWh/MWh |  | F |  | Upper | 2050 | 1.75
105 Slow pyrolysis, Straw | Slow pyrolysis for production of biochar, pyrolysis oil and gas from straw | Energy/technical data | Pyrolysis gas Output [MWh/MWh Total Input] | MWh/MWh |  | F |  | ctrl | 2025 | 0.21
105 Slow pyrolysis, Straw | Slow pyrolysis for production of biochar, pyrolysis oil and gas from straw | Energy/technical data | Pyrolysis gas Output [MWh/MWh Total Input] | MWh/MWh |  | F |  | ctrl | 2030 | 0.21
105 Slow pyrolysis, Straw | Slow pyrolysis for production of biochar, pyrolysis oil and gas from straw | Energy/technical data | Pyrolysis gas Output [MWh/MWh Total Input] | MWh/MWh |  | F |  | ctrl | 2040 | 0.21
105 Slow pyrolysis, Straw | Slow pyrolysis for production of biochar, pyrolysis oil and gas from straw | Energy/technical data | Pyrolysis gas Output [MWh/MWh Total Input] | MWh/MWh |  | F |  | ctrl | 2050 | 0.21
105 Slow pyrolysis, Straw | Slow pyrolysis for production of biochar, pyrolysis oil and gas from straw | Energy/technical data | Pyrolysis oil Output [MWh/MWh Total Input] | MWh/MWh |  | F |  | Lower | 2025 | 0.5
105 Slow pyrolysis, Straw | Slow pyrolysis for production of biochar, pyrolysis oil and gas from straw | Energy/technical data | Pyrolysis oil Output [MWh/MWh Total Input] | MWh/MWh |  | F |  | Lower | 2050 | 0.5
105 Slow pyrolysis, Straw | Slow pyrolysis for production of biochar, pyrolysis oil and gas from straw | Energy/technical data | Pyrolysis oil Output [MWh/MWh Total Input] | MWh/MWh |  | F |  | Upper | 2025 | 1.5
105 Slow pyrolysis, Straw | Slow pyrolysis for production of biochar, pyrolysis oil and gas from straw | Energy/technical data | Pyrolysis oil Output [MWh/MWh Total Input] | MWh/MWh |  | F |  | Upper | 2050 | 1.75
105 Slow pyrolysis, Straw | Slow pyrolysis for production of biochar, pyrolysis oil and gas from straw | Energy/technical data | Pyrolysis oil Output [MWh/MWh Total Input] | MWh/MWh |  | F |  | ctrl | 2025 | 0.22
105 Slow pyrolysis, Straw | Slow pyrolysis for production of biochar, pyrolysis oil and gas from straw | Energy/technical data | Pyrolysis oil Output [MWh/MWh Total Input] | MWh/MWh |  | F |  | ctrl | 2030 | 0.22
105 Slow pyrolysis, Straw | Slow pyrolysis for production of biochar, pyrolysis oil and gas from straw | Energy/technical data | Pyrolysis oil Output [MWh/MWh Total Input] | MWh/MWh |  | F |  | ctrl | 2040 | 0.22
105 Slow pyrolysis, Straw | Slow pyrolysis for production of biochar, pyrolysis oil and gas from straw | Energy/technical data | Pyrolysis oil Output [MWh/MWh Total Input] | MWh/MWh |  | F |  | ctrl | 2050 | 0.22
105 Slow pyrolysis, Straw | Slow pyrolysis for production of biochar, pyrolysis oil and gas from straw | Energy/technical data | Technical lifetime [years] | years |  | I |  | ctrl | 2025 | 25
105 Slow pyrolysis, Straw | Slow pyrolysis for production of biochar, pyrolysis oil and gas from straw | Energy/technical data | Technical lifetime [years] | years |  | I |  | ctrl | 2030 | 25
105 Slow pyrolysis, Straw | Slow pyrolysis for production of biochar, pyrolysis oil and gas from straw | Energy/technical data | Technical lifetime [years] | years |  | I |  | ctrl | 2040 | 25
105 Slow pyrolysis, Straw | Slow pyrolysis for production of biochar, pyrolysis oil and gas from straw | Energy/technical data | Technical lifetime [years] | years |  | I |  | ctrl | 2050 | 25
105 Slow pyrolysis, Straw | Slow pyrolysis for production of biochar, pyrolysis oil and gas from straw | Energy/technical data | Typical total plant size [MW input] | MW |  | C, D |  | Lower | 2025 | 0.5
105 Slow pyrolysis, Straw | Slow pyrolysis for production of biochar, pyrolysis oil and gas from straw | Energy/technical data | Typical total plant size [MW input] | MW |  | C, D |  | Lower | 2050 | 0.5
105 Slow pyrolysis, Straw | Slow pyrolysis for production of biochar, pyrolysis oil and gas from straw | Energy/technical data | Typical total plant size [MW input] | MW |  | C, D |  | Upper | 2025 | 1.5
105 Slow pyrolysis, Straw | Slow pyrolysis for production of biochar, pyrolysis oil and gas from straw | Energy/technical data | Typical total plant size [MW input] | MW |  | C, D |  | Upper | 2050 | 1.75
105 Slow pyrolysis, Straw | Slow pyrolysis for production of biochar, pyrolysis oil and gas from straw | Energy/technical data | Typical total plant size [MW input] | MW |  | C, D |  | ctrl | 2025 | 20
105 Slow pyrolysis, Straw | Slow pyrolysis for production of biochar, pyrolysis oil and gas from straw | Energy/technical data | Typical total plant size [MW input] | MW |  | C, D |  | ctrl | 2030 | 25
105 Slow pyrolysis, Straw | Slow pyrolysis for production of biochar, pyrolysis oil and gas from straw | Energy/technical data | Typical total plant size [MW input] | MW |  | C, D |  | ctrl | 2040 | 35
105 Slow pyrolysis, Straw | Slow pyrolysis for production of biochar, pyrolysis oil and gas from straw | Energy/technical data | Typical total plant size [MW input] | MW |  | C, D |  | ctrl | 2050 | 45
105 Slow pyrolysis, Straw | Slow pyrolysis for production of biochar, pyrolysis oil and gas from straw | Energy/technical data | Typical total plant size [MW output] | MW |  | A, B |  | Lower | 2025 | 0.5
105 Slow pyrolysis, Straw | Slow pyrolysis for production of biochar, pyrolysis oil and gas from straw | Energy/technical data | Typical total plant size [MW output] | MW |  | A, B |  | Lower | 2050 | 0.5
105 Slow pyrolysis, Straw | Slow pyrolysis for production of biochar, pyrolysis oil and gas from straw | Energy/technical data | Typical total plant size [MW output] | MW |  | A, B |  | Upper | 2025 | 1.5
105 Slow pyrolysis, Straw | Slow pyrolysis for production of biochar, pyrolysis oil and gas from straw | Energy/technical data | Typical total plant size [MW output] | MW |  | A, B |  | Upper | 2050 | 1.75
105 Slow pyrolysis, Straw | Slow pyrolysis for production of biochar, pyrolysis oil and gas from straw | Energy/technical data | Typical total plant size [MW output] | MW |  | A, B |  | ctrl | 2025 | 16.6
105 Slow pyrolysis, Straw | Slow pyrolysis for production of biochar, pyrolysis oil and gas from straw | Energy/technical data | Typical total plant size [MW output] | MW |  | A, B |  | ctrl | 2030 | 20.9
105 Slow pyrolysis, Straw | Slow pyrolysis for production of biochar, pyrolysis oil and gas from straw | Energy/technical data | Typical total plant size [MW output] | MW |  | A, B |  | ctrl | 2040 | 29.4
105 Slow pyrolysis, Straw | Slow pyrolysis for production of biochar, pyrolysis oil and gas from straw | Energy/technical data | Typical total plant size [MW output] | MW |  | A, B |  | ctrl | 2050 | 37.9
105 Slow pyrolysis, Straw | Slow pyrolysis for production of biochar, pyrolysis oil and gas from straw | Financial data | - equipment [%] | pct. |  | M |  | ctrl | 2025 | 75
105 Slow pyrolysis, Straw | Slow pyrolysis for production of biochar, pyrolysis oil and gas from straw | Financial data | - equipment [%] | pct. |  | M |  | ctrl | 2030 | 75
105 Slow pyrolysis, Straw | Slow pyrolysis for production of biochar, pyrolysis oil and gas from straw | Financial data | - equipment [%] | pct. |  | M |  | ctrl | 2040 | 75
105 Slow pyrolysis, Straw | Slow pyrolysis for production of biochar, pyrolysis oil and gas from straw | Financial data | - equipment [%] | pct. |  | M |  | ctrl | 2050 | 75
105 Slow pyrolysis, Straw | Slow pyrolysis for production of biochar, pyrolysis oil and gas from straw | Financial data | - installation [%] | pct. |  |  |  | ctrl | 2025 | 25
105 Slow pyrolysis, Straw | Slow pyrolysis for production of biochar, pyrolysis oil and gas from straw | Financial data | - installation [%] | pct. |  |  |  | ctrl | 2030 | 25
105 Slow pyrolysis, Straw | Slow pyrolysis for production of biochar, pyrolysis oil and gas from straw | Financial data | - installation [%] | pct. |  |  |  | ctrl | 2040 | 25
105 Slow pyrolysis, Straw | Slow pyrolysis for production of biochar, pyrolysis oil and gas from straw | Financial data | - installation [%] | pct. |  |  |  | ctrl | 2050 | 25
105 Slow pyrolysis, Straw | Slow pyrolysis for production of biochar, pyrolysis oil and gas from straw | Financial data | Fixed O&M [M€/MW output from pyrolysis process/year] | MEUR/MWfrompyrolysisprocess/year | 2020 | N |  | Lower | 2025 | 0.6
105 Slow pyrolysis, Straw | Slow pyrolysis for production of biochar, pyrolysis oil and gas from straw | Financial data | Fixed O&M [M€/MW output from pyrolysis process/year] | MEUR/MWfrompyrolysisprocess/year | 2020 | N |  | Lower | 2050 | 0.5
105 Slow pyrolysis, Straw | Slow pyrolysis for production of biochar, pyrolysis oil and gas from straw | Financial data | Fixed O&M [M€/MW output from pyrolysis process/year] | MEUR/MWfrompyrolysisprocess/year | 2020 | N |  | Upper | 2025 | 1.4
105 Slow pyrolysis, Straw | Slow pyrolysis for production of biochar, pyrolysis oil and gas from straw | Financial data | Fixed O&M [M€/MW output from pyrolysis process/year] | MEUR/MWfrompyrolysisprocess/year | 2020 | N |  | Upper | 2050 | 1.5
105 Slow pyrolysis, Straw | Slow pyrolysis for production of biochar, pyrolysis oil and gas from straw | Financial data | Fixed O&M [M€/MW output from pyrolysis process/year] | MEUR/MWfrompyrolysisprocess/year | 2020 | N |  | ctrl | 2025 | 0.047853
105 Slow pyrolysis, Straw | Slow pyrolysis for production of biochar, pyrolysis oil and gas from straw | Financial data | Fixed O&M [M€/MW output from pyrolysis process/year] | MEUR/MWfrompyrolysisprocess/year | 2020 | N |  | ctrl | 2030 | 0.043599
105 Slow pyrolysis, Straw | Slow pyrolysis for production of biochar, pyrolysis oil and gas from straw | Financial data | Fixed O&M [M€/MW output from pyrolysis process/year] | MEUR/MWfrompyrolysisprocess/year | 2020 | N |  | ctrl | 2040 | 0.039346
105 Slow pyrolysis, Straw | Slow pyrolysis for production of biochar, pyrolysis oil and gas from straw | Financial data | Fixed O&M [M€/MW output from pyrolysis process/year] | MEUR/MWfrompyrolysisprocess/year | 2020 | N |  | ctrl | 2050 | 0.036156
105 Slow pyrolysis, Straw | Slow pyrolysis for production of biochar, pyrolysis oil and gas from straw | Financial data | Specific investment [M€/MW output from pyrolysis process] | MEUR/MWfrompyrolysisprocess | 2020 | K, L | 1 | Lower | 2025 | 0.6
105 Slow pyrolysis, Straw | Slow pyrolysis for production of biochar, pyrolysis oil and gas from straw | Financial data | Specific investment [M€/MW output from pyrolysis process] | MEUR/MWfrompyrolysisprocess | 2020 | K, L | 1 | Lower | 2050 | 0.5
105 Slow pyrolysis, Straw | Slow pyrolysis for production of biochar, pyrolysis oil and gas from straw | Financial data | Specific investment [M€/MW output from pyrolysis process] | MEUR/MWfrompyrolysisprocess | 2020 | K, L | 1 | Upper | 2025 | 1.4
105 Slow pyrolysis, Straw | Slow pyrolysis for production of biochar, pyrolysis oil and gas from straw | Financial data | Specific investment [M€/MW output from pyrolysis process] | MEUR/MWfrompyrolysisprocess | 2020 | K, L | 1 | Upper | 2050 | 1.5
105 Slow pyrolysis, Straw | Slow pyrolysis for production of biochar, pyrolysis oil and gas from straw | Financial data | Specific investment [M€/MW output from pyrolysis process] | MEUR/MWfrompyrolysisprocess | 2020 | K, L | 1 | ctrl | 2025 | 1.3824
105 Slow pyrolysis, Straw | Slow pyrolysis for production of biochar, pyrolysis oil and gas from straw | Financial data | Specific investment [M€/MW output from pyrolysis process] | MEUR/MWfrompyrolysisprocess | 2020 | K, L | 1 | ctrl | 2030 | 1.2761
105 Slow pyrolysis, Straw | Slow pyrolysis for production of biochar, pyrolysis oil and gas from straw | Financial data | Specific investment [M€/MW output from pyrolysis process] | MEUR/MWfrompyrolysisprocess | 2020 | K, L | 1 | ctrl | 2040 | 1.1697
105 Slow pyrolysis, Straw | Slow pyrolysis for production of biochar, pyrolysis oil and gas from straw | Financial data | Specific investment [M€/MW output from pyrolysis process] | MEUR/MWfrompyrolysisprocess | 2020 | K, L | 1 | ctrl | 2050 | 1.0634
105 Slow pyrolysis, Straw | Slow pyrolysis for production of biochar, pyrolysis oil and gas from straw | Financial data | Start up [M€/MW output from pyrolysis process per start up] | MEUR/MWfrompyrolysisprocess/startup | 2020 |  |  | ctrl | 2025 | 0
105 Slow pyrolysis, Straw | Slow pyrolysis for production of biochar, pyrolysis oil and gas from straw | Financial data | Start up [M€/MW output from pyrolysis process per start up] | MEUR/MWfrompyrolysisprocess/startup | 2020 |  |  | ctrl | 2030 | 0
105 Slow pyrolysis, Straw | Slow pyrolysis for production of biochar, pyrolysis oil and gas from straw | Financial data | Start up [M€/MW output from pyrolysis process per start up] | MEUR/MWfrompyrolysisprocess/startup | 2020 |  |  | ctrl | 2040 | 0
105 Slow pyrolysis, Straw | Slow pyrolysis for production of biochar, pyrolysis oil and gas from straw | Financial data | Start up [M€/MW output from pyrolysis process per start up] | MEUR/MWfrompyrolysisprocess/startup | 2020 |  |  | ctrl | 2050 | 0
105 Slow pyrolysis, Straw | Slow pyrolysis for production of biochar, pyrolysis oil and gas from straw | Financial data | Variable O&M [€/MWh output from pyrolysis process] | EUR/MWhfrompyrolysisprocess | 2020 |  | 2 | Lower | 2025 | 0.6
105 Slow pyrolysis, Straw | Slow pyrolysis for production of biochar, pyrolysis oil and gas from straw | Financial data | Variable O&M [€/MWh output from pyrolysis process] | EUR/MWhfrompyrolysisprocess | 2020 |  | 2 | Lower | 2050 | 0.5
105 Slow pyrolysis, Straw | Slow pyrolysis for production of biochar, pyrolysis oil and gas from straw | Financial data | Variable O&M [€/MWh output from pyrolysis process] | EUR/MWhfrompyrolysisprocess | 2020 |  | 2 | Upper | 2025 | 1.4
105 Slow pyrolysis, Straw | Slow pyrolysis for production of biochar, pyrolysis oil and gas from straw | Financial data | Variable O&M [€/MWh output from pyrolysis process] | EUR/MWhfrompyrolysisprocess | 2020 |  | 2 | Upper | 2050 | 1.5
105 Slow pyrolysis, Straw | Slow pyrolysis for production of biochar, pyrolysis oil and gas from straw | Financial data | Variable O&M [€/MWh output from pyrolysis process] | EUR/MWhfrompyrolysisprocess | 2020 |  | 2 | ctrl | 2025 | 6.8058
105 Slow pyrolysis, Straw | Slow pyrolysis for production of biochar, pyrolysis oil and gas from straw | Financial data | Variable O&M [€/MWh output from pyrolysis process] | EUR/MWhfrompyrolysisprocess | 2020 |  | 2 | ctrl | 2030 | 6.8058
105 Slow pyrolysis, Straw | Slow pyrolysis for production of biochar, pyrolysis oil and gas from straw | Financial data | Variable O&M [€/MWh output from pyrolysis process] | EUR/MWhfrompyrolysisprocess | 2020 |  | 2 | ctrl | 2040 | 6.8058
105 Slow pyrolysis, Straw | Slow pyrolysis for production of biochar, pyrolysis oil and gas from straw | Financial data | Variable O&M [€/MWh output from pyrolysis process] | EUR/MWhfrompyrolysisprocess | 2020 |  | 2 | ctrl | 2050 | 6.8058
105 Slow pyrolysis, Straw | Slow pyrolysis for production of biochar, pyrolysis oil and gas from straw | Technology-specific data | Specific absolute density of biochar [ton/m3] | ton/m3 |  | S | 3 | Lower | 2025 | 0.8
105 Slow pyrolysis, Straw | Slow pyrolysis for production of biochar, pyrolysis oil and gas from straw | Technology-specific data | Specific absolute density of biochar [ton/m3] | ton/m3 |  | S | 3 | Upper | 2025 | 1.2
105 Slow pyrolysis, Straw | Slow pyrolysis for production of biochar, pyrolysis oil and gas from straw | Technology-specific data | Specific absolute density of biochar [ton/m3] | ton/m3 |  | S | 3 | ctrl | 2025 | 1.6
105 Slow pyrolysis, Straw | Slow pyrolysis for production of biochar, pyrolysis oil and gas from straw | Technology-specific data | Specific absolute density of biochar [ton/m3] | ton/m3 |  | S | 3 | ctrl | 2030 | 1.6
105 Slow pyrolysis, Straw | Slow pyrolysis for production of biochar, pyrolysis oil and gas from straw | Technology-specific data | Specific absolute density of biochar [ton/m3] | ton/m3 |  | S | 3 | ctrl | 2040 | 1.6
105 Slow pyrolysis, Straw | Slow pyrolysis for production of biochar, pyrolysis oil and gas from straw | Technology-specific data | Specific absolute density of biochar [ton/m3] | ton/m3 |  | S | 3 | ctrl | 2050 | 1.6
105 Slow pyrolysis, Straw | Slow pyrolysis for production of biochar, pyrolysis oil and gas from straw | Technology-specific data | Specific bulk density of biochar [ton/m3] | ton/m3 |  | S | 3 | Lower | 2025 | 0.8
105 Slow pyrolysis, Straw | Slow pyrolysis for production of biochar, pyrolysis oil and gas from straw | Technology-specific data | Specific bulk density of biochar [ton/m3] | ton/m3 |  | S | 3 | Upper | 2025 | 1.2
105 Slow pyrolysis, Straw | Slow pyrolysis for production of biochar, pyrolysis oil and gas from straw | Technology-specific data | Specific bulk density of biochar [ton/m3] | ton/m3 |  | S | 3 | ctrl | 2025 | 0.075
105 Slow pyrolysis, Straw | Slow pyrolysis for production of biochar, pyrolysis oil and gas from straw | Technology-specific data | Specific bulk density of biochar [ton/m3] | ton/m3 |  | S | 3 | ctrl | 2030 | 0.075
105 Slow pyrolysis, Straw | Slow pyrolysis for production of biochar, pyrolysis oil and gas from straw | Technology-specific data | Specific bulk density of biochar [ton/m3] | ton/m3 |  | S | 3 | ctrl | 2040 | 0.075
105 Slow pyrolysis, Straw | Slow pyrolysis for production of biochar, pyrolysis oil and gas from straw | Technology-specific data | Specific bulk density of biochar [ton/m3] | ton/m3 |  | S | 3 | ctrl | 2050 | 0.075
105 Slow pyrolysis, Straw | Slow pyrolysis for production of biochar, pyrolysis oil and gas from straw | Technology-specific data | Specific density of pyrlolysis oil [ton/m3] | ton/m3 |  | S | 4 | Lower | 2025 | 0.8
105 Slow pyrolysis, Straw | Slow pyrolysis for production of biochar, pyrolysis oil and gas from straw | Technology-specific data | Specific density of pyrlolysis oil [ton/m3] | ton/m3 |  | S | 4 | Upper | 2025 | 1.2
105 Slow pyrolysis, Straw | Slow pyrolysis for production of biochar, pyrolysis oil and gas from straw | Technology-specific data | Specific density of pyrlolysis oil [ton/m3] | ton/m3 |  | S | 4 | ctrl | 2025 | 1.1
105 Slow pyrolysis, Straw | Slow pyrolysis for production of biochar, pyrolysis oil and gas from straw | Technology-specific data | Specific density of pyrlolysis oil [ton/m3] | ton/m3 |  | S | 4 | ctrl | 2030 | 1.1
105 Slow pyrolysis, Straw | Slow pyrolysis for production of biochar, pyrolysis oil and gas from straw | Technology-specific data | Specific density of pyrlolysis oil [ton/m3] | ton/m3 |  | S | 4 | ctrl | 2040 | 1.1
105 Slow pyrolysis, Straw | Slow pyrolysis for production of biochar, pyrolysis oil and gas from straw | Technology-specific data | Specific density of pyrlolysis oil [ton/m3] | ton/m3 |  | S | 4 | ctrl | 2050 | 1.1
105 Slow pyrolysis, Straw | Slow pyrolysis for production of biochar, pyrolysis oil and gas from straw | Technology-specific data | Specific density of pyrolysis gas [kg/Nm3] | kg/Nm3 |  | R, S | 2 | Lower | 2025 | 0.8
105 Slow pyrolysis, Straw | Slow pyrolysis for production of biochar, pyrolysis oil and gas from straw | Technology-specific data | Specific density of pyrolysis gas [kg/Nm3] | kg/Nm3 |  | R, S | 2 | Upper | 2025 | 1.2
105 Slow pyrolysis, Straw | Slow pyrolysis for production of biochar, pyrolysis oil and gas from straw | Technology-specific data | Specific density of pyrolysis gas [kg/Nm3] | kg/Nm3 |  | R, S | 2 | ctrl | 2025 | 1.35
105 Slow pyrolysis, Straw | Slow pyrolysis for production of biochar, pyrolysis oil and gas from straw | Technology-specific data | Specific density of pyrolysis gas [kg/Nm3] | kg/Nm3 |  | R, S | 2 | ctrl | 2030 | 1.35
105 Slow pyrolysis, Straw | Slow pyrolysis for production of biochar, pyrolysis oil and gas from straw | Technology-specific data | Specific density of pyrolysis gas [kg/Nm3] | kg/Nm3 |  | R, S | 2 | ctrl | 2040 | 1.35
105 Slow pyrolysis, Straw | Slow pyrolysis for production of biochar, pyrolysis oil and gas from straw | Technology-specific data | Specific density of pyrolysis gas [kg/Nm3] | kg/Nm3 |  | R, S | 2 | ctrl | 2050 | 1.35
105 Slow pyrolysis, Straw | Slow pyrolysis for production of biochar, pyrolysis oil and gas from straw | Technology-specific data | Specific energy content [GJ/ton biochar from digestate] | GJ/tonbiocharfromdigestate |  | O, S | 3 | Lower | 2025 | 0.8
105 Slow pyrolysis, Straw | Slow pyrolysis for production of biochar, pyrolysis oil and gas from straw | Technology-specific data | Specific energy content [GJ/ton biochar from digestate] | GJ/tonbiocharfromdigestate |  | O, S | 3 | Upper | 2025 | 1.2
105 Slow pyrolysis, Straw | Slow pyrolysis for production of biochar, pyrolysis oil and gas from straw | Technology-specific data | Specific energy content [GJ/ton biochar from digestate] | GJ/tonbiocharfromdigestate |  | O, S | 3 | ctrl | 2025 | 25
105 Slow pyrolysis, Straw | Slow pyrolysis for production of biochar, pyrolysis oil and gas from straw | Technology-specific data | Specific energy content [GJ/ton biochar from digestate] | GJ/tonbiocharfromdigestate |  | O, S | 3 | ctrl | 2030 | 25
105 Slow pyrolysis, Straw | Slow pyrolysis for production of biochar, pyrolysis oil and gas from straw | Technology-specific data | Specific energy content [GJ/ton biochar from digestate] | GJ/tonbiocharfromdigestate |  | O, S | 3 | ctrl | 2040 | 25
105 Slow pyrolysis, Straw | Slow pyrolysis for production of biochar, pyrolysis oil and gas from straw | Technology-specific data | Specific energy content [GJ/ton biochar from digestate] | GJ/tonbiocharfromdigestate |  | O, S | 3 | ctrl | 2050 | 25
105 Slow pyrolysis, Straw | Slow pyrolysis for production of biochar, pyrolysis oil and gas from straw | Technology-specific data | Specific energy content [GJ/ton pyrlolysis oil from digestate] | GJ/tonpyrlolysisoilfromdigestate |  | P, S | 2 | Lower | 2025 | 0.8
105 Slow pyrolysis, Straw | Slow pyrolysis for production of biochar, pyrolysis oil and gas from straw | Technology-specific data | Specific energy content [GJ/ton pyrlolysis oil from digestate] | GJ/tonpyrlolysisoilfromdigestate |  | P, S | 2 | Upper | 2025 | 1.2
105 Slow pyrolysis, Straw | Slow pyrolysis for production of biochar, pyrolysis oil and gas from straw | Technology-specific data | Specific energy content [GJ/ton pyrlolysis oil from digestate] | GJ/tonpyrlolysisoilfromdigestate |  | P, S | 2 | ctrl | 2025 | 32.8
105 Slow pyrolysis, Straw | Slow pyrolysis for production of biochar, pyrolysis oil and gas from straw | Technology-specific data | Specific energy content [GJ/ton pyrlolysis oil from digestate] | GJ/tonpyrlolysisoilfromdigestate |  | P, S | 2 | ctrl | 2030 | 32.8
105 Slow pyrolysis, Straw | Slow pyrolysis for production of biochar, pyrolysis oil and gas from straw | Technology-specific data | Specific energy content [GJ/ton pyrlolysis oil from digestate] | GJ/tonpyrlolysisoilfromdigestate |  | P, S | 2 | ctrl | 2040 | 32.8
105 Slow pyrolysis, Straw | Slow pyrolysis for production of biochar, pyrolysis oil and gas from straw | Technology-specific data | Specific energy content [GJ/ton pyrlolysis oil from digestate] | GJ/tonpyrlolysisoilfromdigestate |  | P, S | 2 | ctrl | 2050 | 32.8
105 Slow pyrolysis, Straw | Slow pyrolysis for production of biochar, pyrolysis oil and gas from straw | Technology-specific data | Specific energy content [MJ/Nm3 pyrolysis gas from digestate] | MJ/Nm3pyrolysisgasfromdigestate |  | Q, R, S | 2 | Lower | 2025 | 0.8
105 Slow pyrolysis, Straw | Slow pyrolysis for production of biochar, pyrolysis oil and gas from straw | Technology-specific data | Specific energy content [MJ/Nm3 pyrolysis gas from digestate] | MJ/Nm3pyrolysisgasfromdigestate |  | Q, R, S | 2 | Upper | 2025 | 1.2
105 Slow pyrolysis, Straw | Slow pyrolysis for production of biochar, pyrolysis oil and gas from straw | Technology-specific data | Specific energy content [MJ/Nm3 pyrolysis gas from digestate] | MJ/Nm3pyrolysisgasfromdigestate |  | Q, R, S | 2 | ctrl | 2025 | 12.9
105 Slow pyrolysis, Straw | Slow pyrolysis for production of biochar, pyrolysis oil and gas from straw | Technology-specific data | Specific energy content [MJ/Nm3 pyrolysis gas from digestate] | MJ/Nm3pyrolysisgasfromdigestate |  | Q, R, S | 2 | ctrl | 2030 | 12.9
105 Slow pyrolysis, Straw | Slow pyrolysis for production of biochar, pyrolysis oil and gas from straw | Technology-specific data | Specific energy content [MJ/Nm3 pyrolysis gas from digestate] | MJ/Nm3pyrolysisgasfromdigestate |  | Q, R, S | 2 | ctrl | 2040 | 12.9
105 Slow pyrolysis, Straw | Slow pyrolysis for production of biochar, pyrolysis oil and gas from straw | Technology-specific data | Specific energy content [MJ/Nm3 pyrolysis gas from digestate] | MJ/Nm3pyrolysisgasfromdigestate |  | Q, R, S | 2 | ctrl | 2050 | 12.9
105 Slow pyrolysis, Digestate | Slow pyrolysis for production of biochar, pyrolysis oil and gas from digestate | Energy/technical data | Biochar Output [MWh/MWh Total Input] | MWh/MWh |  | F |  | Lower | 2025 | 0.5
105 Slow pyrolysis, Digestate | Slow pyrolysis for production of biochar, pyrolysis oil and gas from digestate | Energy/technical data | Biochar Output [MWh/MWh Total Input] | MWh/MWh |  | F |  | Lower | 2050 | 0.5
105 Slow pyrolysis, Digestate | Slow pyrolysis for production of biochar, pyrolysis oil and gas from digestate | Energy/technical data | Biochar Output [MWh/MWh Total Input] | MWh/MWh |  | F |  | Upper | 2025 | 1.5
105 Slow pyrolysis, Digestate | Slow pyrolysis for production of biochar, pyrolysis oil and gas from digestate | Energy/technical data | Biochar Output [MWh/MWh Total Input] | MWh/MWh |  | F |  | Upper | 2050 | 1.75
105 Slow pyrolysis, Digestate | Slow pyrolysis for production of biochar, pyrolysis oil and gas from digestate | Energy/technical data | Biochar Output [MWh/MWh Total Input] | MWh/MWh |  | F |  | ctrl | 2025 | 0.38
105 Slow pyrolysis, Digestate | Slow pyrolysis for production of biochar, pyrolysis oil and gas from digestate | Energy/technical data | Biochar Output [MWh/MWh Total Input] | MWh/MWh |  | F |  | ctrl | 2030 | 0.38
105 Slow pyrolysis, Digestate | Slow pyrolysis for production of biochar, pyrolysis oil and gas from digestate | Energy/technical data | Biochar Output [MWh/MWh Total Input] | MWh/MWh |  | F |  | ctrl | 2040 | 0.38
105 Slow pyrolysis, Digestate | Slow pyrolysis for production of biochar, pyrolysis oil and gas from digestate | Energy/technical data | Biochar Output [MWh/MWh Total Input] | MWh/MWh |  | F |  | ctrl | 2050 | 0.38
105 Slow pyrolysis, Digestate | Slow pyrolysis for production of biochar, pyrolysis oil and gas from digestate | Energy/technical data | Construction time [years] | years |  | J |  | ctrl | 2025 | 2
105 Slow pyrolysis, Digestate | Slow pyrolysis for production of biochar, pyrolysis oil and gas from digestate | Energy/technical data | Construction time [years] | years |  | J |  | ctrl | 2030 | 2
105 Slow pyrolysis, Digestate | Slow pyrolysis for production of biochar, pyrolysis oil and gas from digestate | Energy/technical data | Construction time [years] | years |  | J |  | ctrl | 2040 | 2
105 Slow pyrolysis, Digestate | Slow pyrolysis for production of biochar, pyrolysis oil and gas from digestate | Energy/technical data | Construction time [years] | years |  | J |  | ctrl | 2050 | 2
105 Slow pyrolysis, Digestate | Slow pyrolysis for production of biochar, pyrolysis oil and gas from digestate | Energy/technical data | Electricity Consumption [MWh/MWh Total Input] | MWh/MWh |  | E |  | Lower | 2025 | 0.75
105 Slow pyrolysis, Digestate | Slow pyrolysis for production of biochar, pyrolysis oil and gas from digestate | Energy/technical data | Electricity Consumption [MWh/MWh Total Input] | MWh/MWh |  | E |  | Lower | 2050 | 0.5
105 Slow pyrolysis, Digestate | Slow pyrolysis for production of biochar, pyrolysis oil and gas from digestate | Energy/technical data | Electricity Consumption [MWh/MWh Total Input] | MWh/MWh |  | E |  | Upper | 2025 | 1.25
105 Slow pyrolysis, Digestate | Slow pyrolysis for production of biochar, pyrolysis oil and gas from digestate | Energy/technical data | Electricity Consumption [MWh/MWh Total Input] | MWh/MWh |  | E |  | Upper | 2050 | 1.75
105 Slow pyrolysis, Digestate | Slow pyrolysis for production of biochar, pyrolysis oil and gas from digestate | Energy/technical data | Electricity Consumption [MWh/MWh Total Input] | MWh/MWh |  | E |  | ctrl | 2025 | 0.04
105 Slow pyrolysis, Digestate | Slow pyrolysis for production of biochar, pyrolysis oil and gas from digestate | Energy/technical data | Electricity Consumption [MWh/MWh Total Input] | MWh/MWh |  | E |  | ctrl | 2030 | 0.04
105 Slow pyrolysis, Digestate | Slow pyrolysis for production of biochar, pyrolysis oil and gas from digestate | Energy/technical data | Electricity Consumption [MWh/MWh Total Input] | MWh/MWh |  | E |  | ctrl | 2040 | 0.04
105 Slow pyrolysis, Digestate | Slow pyrolysis for production of biochar, pyrolysis oil and gas from digestate | Energy/technical data | Electricity Consumption [MWh/MWh Total Input] | MWh/MWh |  | E |  | ctrl | 2050 | 0.04
105 Slow pyrolysis, Digestate | Slow pyrolysis for production of biochar, pyrolysis oil and gas from digestate | Energy/technical data | Feedstock Consumption [MWh/MWh Total Input] | MWh/MWh |  |  |  | Lower | 2025 | 0.75
105 Slow pyrolysis, Digestate | Slow pyrolysis for production of biochar, pyrolysis oil and gas from digestate | Energy/technical data | Feedstock Consumption [MWh/MWh Total Input] | MWh/MWh |  |  |  | Lower | 2050 | 0.5
105 Slow pyrolysis, Digestate | Slow pyrolysis for production of biochar, pyrolysis oil and gas from digestate | Energy/technical data | Feedstock Consumption [MWh/MWh Total Input] | MWh/MWh |  |  |  | Upper | 2025 | 1.25
105 Slow pyrolysis, Digestate | Slow pyrolysis for production of biochar, pyrolysis oil and gas from digestate | Energy/technical data | Feedstock Consumption [MWh/MWh Total Input] | MWh/MWh |  |  |  | Upper | 2050 | 1.75
105 Slow pyrolysis, Digestate | Slow pyrolysis for production of biochar, pyrolysis oil and gas from digestate | Energy/technical data | Feedstock Consumption [MWh/MWh Total Input] | MWh/MWh |  |  |  | ctrl | 2025 | 0.99
105 Slow pyrolysis, Digestate | Slow pyrolysis for production of biochar, pyrolysis oil and gas from digestate | Energy/technical data | Feedstock Consumption [MWh/MWh Total Input] | MWh/MWh |  |  |  | ctrl | 2030 | 0.99
105 Slow pyrolysis, Digestate | Slow pyrolysis for production of biochar, pyrolysis oil and gas from digestate | Energy/technical data | Feedstock Consumption [MWh/MWh Total Input] | MWh/MWh |  |  |  | ctrl | 2040 | 0.99
105 Slow pyrolysis, Digestate | Slow pyrolysis for production of biochar, pyrolysis oil and gas from digestate | Energy/technical data | Feedstock Consumption [MWh/MWh Total Input] | MWh/MWh |  |  |  | ctrl | 2050 | 0.99
105 Slow pyrolysis, Digestate | Slow pyrolysis for production of biochar, pyrolysis oil and gas from digestate | Energy/technical data | Forced outage [%] | pct. |  | G |  | ctrl | 2025 | 4
105 Slow pyrolysis, Digestate | Slow pyrolysis for production of biochar, pyrolysis oil and gas from digestate | Energy/technical data | Forced outage [%] | pct. |  | G |  | ctrl | 2030 | 2
105 Slow pyrolysis, Digestate | Slow pyrolysis for production of biochar, pyrolysis oil and gas from digestate | Energy/technical data | Forced outage [%] | pct. |  | G |  | ctrl | 2040 | 1
105 Slow pyrolysis, Digestate | Slow pyrolysis for production of biochar, pyrolysis oil and gas from digestate | Energy/technical data | Forced outage [%] | pct. |  | G |  | ctrl | 2050 | 1
105 Slow pyrolysis, Digestate | Slow pyrolysis for production of biochar, pyrolysis oil and gas from digestate | Energy/technical data | Heat Output [MWh/MWh Total Input] | MWh/MWh |  | F |  | Lower | 2025 | 0.5
105 Slow pyrolysis, Digestate | Slow pyrolysis for production of biochar, pyrolysis oil and gas from digestate | Energy/technical data | Heat Output [MWh/MWh Total Input] | MWh/MWh |  | F |  | Lower | 2050 | 0.5
105 Slow pyrolysis, Digestate | Slow pyrolysis for production of biochar, pyrolysis oil and gas from digestate | Energy/technical data | Heat Output [MWh/MWh Total Input] | MWh/MWh |  | F |  | Upper | 2025 | 1.5
105 Slow pyrolysis, Digestate | Slow pyrolysis for production of biochar, pyrolysis oil and gas from digestate | Energy/technical data | Heat Output [MWh/MWh Total Input] | MWh/MWh |  | F |  | Upper | 2050 | 1.75
105 Slow pyrolysis, Digestate | Slow pyrolysis for production of biochar, pyrolysis oil and gas from digestate | Energy/technical data | Heat Output [MWh/MWh Total Input] | MWh/MWh |  | F |  | ctrl | 2025 | 0.08
105 Slow pyrolysis, Digestate | Slow pyrolysis for production of biochar, pyrolysis oil and gas from digestate | Energy/technical data | Heat Output [MWh/MWh Total Input] | MWh/MWh |  | F |  | ctrl | 2030 | 0.08
105 Slow pyrolysis, Digestate | Slow pyrolysis for production of biochar, pyrolysis oil and gas from digestate | Energy/technical data | Heat Output [MWh/MWh Total Input] | MWh/MWh |  | F |  | ctrl | 2040 | 0.08
105 Slow pyrolysis, Digestate | Slow pyrolysis for production of biochar, pyrolysis oil and gas from digestate | Energy/technical data | Heat Output [MWh/MWh Total Input] | MWh/MWh |  | F |  | ctrl | 2050 | 0.08
105 Slow pyrolysis, Digestate | Slow pyrolysis for production of biochar, pyrolysis oil and gas from digestate | Energy/technical data | Planned outage [weeks per year] | weeks/year |  | H |  | ctrl | 2025 | 2
105 Slow pyrolysis, Digestate | Slow pyrolysis for production of biochar, pyrolysis oil and gas from digestate | Energy/technical data | Planned outage [weeks per year] | weeks/year |  | H |  | ctrl | 2030 | 2
105 Slow pyrolysis, Digestate | Slow pyrolysis for production of biochar, pyrolysis oil and gas from digestate | Energy/technical data | Planned outage [weeks per year] | weeks/year |  | H |  | ctrl | 2040 | 2
105 Slow pyrolysis, Digestate | Slow pyrolysis for production of biochar, pyrolysis oil and gas from digestate | Energy/technical data | Planned outage [weeks per year] | weeks/year |  | H |  | ctrl | 2050 | 2
105 Slow pyrolysis, Digestate | Slow pyrolysis for production of biochar, pyrolysis oil and gas from digestate | Energy/technical data | Pyrolysis gas Output [MWh/MWh Total Input] | MWh/MWh |  | F |  | Lower | 2025 | 0.5
105 Slow pyrolysis, Digestate | Slow pyrolysis for production of biochar, pyrolysis oil and gas from digestate | Energy/technical data | Pyrolysis gas Output [MWh/MWh Total Input] | MWh/MWh |  | F |  | Lower | 2050 | 0.5
105 Slow pyrolysis, Digestate | Slow pyrolysis for production of biochar, pyrolysis oil and gas from digestate | Energy/technical data | Pyrolysis gas Output [MWh/MWh Total Input] | MWh/MWh |  | F |  | Upper | 2025 | 1.5
105 Slow pyrolysis, Digestate | Slow pyrolysis for production of biochar, pyrolysis oil and gas from digestate | Energy/technical data | Pyrolysis gas Output [MWh/MWh Total Input] | MWh/MWh |  | F |  | Upper | 2050 | 1.75
105 Slow pyrolysis, Digestate | Slow pyrolysis for production of biochar, pyrolysis oil and gas from digestate | Energy/technical data | Pyrolysis gas Output [MWh/MWh Total Input] | MWh/MWh |  | F |  | ctrl | 2025 | 0.19
105 Slow pyrolysis, Digestate | Slow pyrolysis for production of biochar, pyrolysis oil and gas from digestate | Energy/technical data | Pyrolysis gas Output [MWh/MWh Total Input] | MWh/MWh |  | F |  | ctrl | 2030 | 0.19
105 Slow pyrolysis, Digestate | Slow pyrolysis for production of biochar, pyrolysis oil and gas from digestate | Energy/technical data | Pyrolysis gas Output [MWh/MWh Total Input] | MWh/MWh |  | F |  | ctrl | 2040 | 0.19
105 Slow pyrolysis, Digestate | Slow pyrolysis for production of biochar, pyrolysis oil and gas from digestate | Energy/technical data | Pyrolysis gas Output [MWh/MWh Total Input] | MWh/MWh |  | F |  | ctrl | 2050 | 0.19
105 Slow pyrolysis, Digestate | Slow pyrolysis for production of biochar, pyrolysis oil and gas from digestate | Energy/technical data | Pyrolysis oil Output [MWh/MWh Total Input] | MWh/MWh |  | F |  | Lower | 2025 | 0.5
105 Slow pyrolysis, Digestate | Slow pyrolysis for production of biochar, pyrolysis oil and gas from digestate | Energy/technical data | Pyrolysis oil Output [MWh/MWh Total Input] | MWh/MWh |  | F |  | Lower | 2050 | 0.5
105 Slow pyrolysis, Digestate | Slow pyrolysis for production of biochar, pyrolysis oil and gas from digestate | Energy/technical data | Pyrolysis oil Output [MWh/MWh Total Input] | MWh/MWh |  | F |  | Upper | 2025 | 1.5
105 Slow pyrolysis, Digestate | Slow pyrolysis for production of biochar, pyrolysis oil and gas from digestate | Energy/technical data | Pyrolysis oil Output [MWh/MWh Total Input] | MWh/MWh |  | F |  | Upper | 2050 | 1.75
105 Slow pyrolysis, Digestate | Slow pyrolysis for production of biochar, pyrolysis oil and gas from digestate | Energy/technical data | Pyrolysis oil Output [MWh/MWh Total Input] | MWh/MWh |  | F |  | ctrl | 2025 | 0.17
105 Slow pyrolysis, Digestate | Slow pyrolysis for production of biochar, pyrolysis oil and gas from digestate | Energy/technical data | Pyrolysis oil Output [MWh/MWh Total Input] | MWh/MWh |  | F |  | ctrl | 2030 | 0.17
105 Slow pyrolysis, Digestate | Slow pyrolysis for production of biochar, pyrolysis oil and gas from digestate | Energy/technical data | Pyrolysis oil Output [MWh/MWh Total Input] | MWh/MWh |  | F |  | ctrl | 2040 | 0.17
105 Slow pyrolysis, Digestate | Slow pyrolysis for production of biochar, pyrolysis oil and gas from digestate | Energy/technical data | Pyrolysis oil Output [MWh/MWh Total Input] | MWh/MWh |  | F |  | ctrl | 2050 | 0.17
105 Slow pyrolysis, Digestate | Slow pyrolysis for production of biochar, pyrolysis oil and gas from digestate | Energy/technical data | Technical lifetime [years] | years |  | I |  | ctrl | 2025 | 25
105 Slow pyrolysis, Digestate | Slow pyrolysis for production of biochar, pyrolysis oil and gas from digestate | Energy/technical data | Technical lifetime [years] | years |  | I |  | ctrl | 2030 | 25
105 Slow pyrolysis, Digestate | Slow pyrolysis for production of biochar, pyrolysis oil and gas from digestate | Energy/technical data | Technical lifetime [years] | years |  | I |  | ctrl | 2040 | 25
105 Slow pyrolysis, Digestate | Slow pyrolysis for production of biochar, pyrolysis oil and gas from digestate | Energy/technical data | Technical lifetime [years] | years |  | I |  | ctrl | 2050 | 25
105 Slow pyrolysis, Digestate | Slow pyrolysis for production of biochar, pyrolysis oil and gas from digestate | Energy/technical data | Typical total plant size [MW input] | MW |  | C, D |  | Lower | 2025 | 0.5
105 Slow pyrolysis, Digestate | Slow pyrolysis for production of biochar, pyrolysis oil and gas from digestate | Energy/technical data | Typical total plant size [MW input] | MW |  | C, D |  | Lower | 2050 | 0.5
105 Slow pyrolysis, Digestate | Slow pyrolysis for production of biochar, pyrolysis oil and gas from digestate | Energy/technical data | Typical total plant size [MW input] | MW |  | C, D |  | Upper | 2025 | 1.5
105 Slow pyrolysis, Digestate | Slow pyrolysis for production of biochar, pyrolysis oil and gas from digestate | Energy/technical data | Typical total plant size [MW input] | MW |  | C, D |  | Upper | 2050 | 1.75
105 Slow pyrolysis, Digestate | Slow pyrolysis for production of biochar, pyrolysis oil and gas from digestate | Energy/technical data | Typical total plant size [MW input] | MW |  | C, D |  | ctrl | 2025 | 18
105 Slow pyrolysis, Digestate | Slow pyrolysis for production of biochar, pyrolysis oil and gas from digestate | Energy/technical data | Typical total plant size [MW input] | MW |  | C, D |  | ctrl | 2030 | 22
105 Slow pyrolysis, Digestate | Slow pyrolysis for production of biochar, pyrolysis oil and gas from digestate | Energy/technical data | Typical total plant size [MW input] | MW |  | C, D |  | ctrl | 2040 | 31
105 Slow pyrolysis, Digestate | Slow pyrolysis for production of biochar, pyrolysis oil and gas from digestate | Energy/technical data | Typical total plant size [MW input] | MW |  | C, D |  | ctrl | 2050 | 40
105 Slow pyrolysis, Digestate | Slow pyrolysis for production of biochar, pyrolysis oil and gas from digestate | Energy/technical data | Typical total plant size [MW output] | MW |  | A, B |  | Lower | 2025 | 0.5
105 Slow pyrolysis, Digestate | Slow pyrolysis for production of biochar, pyrolysis oil and gas from digestate | Energy/technical data | Typical total plant size [MW output] | MW |  | A, B |  | Lower | 2050 | 0.5
105 Slow pyrolysis, Digestate | Slow pyrolysis for production of biochar, pyrolysis oil and gas from digestate | Energy/technical data | Typical total plant size [MW output] | MW |  | A, B |  | Upper | 2025 | 1.5
105 Slow pyrolysis, Digestate | Slow pyrolysis for production of biochar, pyrolysis oil and gas from digestate | Energy/technical data | Typical total plant size [MW output] | MW |  | A, B |  | Upper | 2050 | 1.75
105 Slow pyrolysis, Digestate | Slow pyrolysis for production of biochar, pyrolysis oil and gas from digestate | Energy/technical data | Typical total plant size [MW output] | MW |  | A, B |  | ctrl | 2025 | 13
105 Slow pyrolysis, Digestate | Slow pyrolysis for production of biochar, pyrolysis oil and gas from digestate | Energy/technical data | Typical total plant size [MW output] | MW |  | A, B |  | ctrl | 2030 | 16
105 Slow pyrolysis, Digestate | Slow pyrolysis for production of biochar, pyrolysis oil and gas from digestate | Energy/technical data | Typical total plant size [MW output] | MW |  | A, B |  | ctrl | 2040 | 23
105 Slow pyrolysis, Digestate | Slow pyrolysis for production of biochar, pyrolysis oil and gas from digestate | Energy/technical data | Typical total plant size [MW output] | MW |  | A, B |  | ctrl | 2050 | 30
105 Slow pyrolysis, Digestate | Slow pyrolysis for production of biochar, pyrolysis oil and gas from digestate | Financial data | - equipment [%] | pct. |  | M |  | ctrl | 2025 | 75
105 Slow pyrolysis, Digestate | Slow pyrolysis for production of biochar, pyrolysis oil and gas from digestate | Financial data | - equipment [%] | pct. |  | M |  | ctrl | 2030 | 75
105 Slow pyrolysis, Digestate | Slow pyrolysis for production of biochar, pyrolysis oil and gas from digestate | Financial data | - equipment [%] | pct. |  | M |  | ctrl | 2040 | 75
105 Slow pyrolysis, Digestate | Slow pyrolysis for production of biochar, pyrolysis oil and gas from digestate | Financial data | - equipment [%] | pct. |  | M |  | ctrl | 2050 | 75
105 Slow pyrolysis, Digestate | Slow pyrolysis for production of biochar, pyrolysis oil and gas from digestate | Financial data | - installation [%] | pct. |  |  |  | ctrl | 2025 | 25
105 Slow pyrolysis, Digestate | Slow pyrolysis for production of biochar, pyrolysis oil and gas from digestate | Financial data | - installation [%] | pct. |  |  |  | ctrl | 2030 | 25
105 Slow pyrolysis, Digestate | Slow pyrolysis for production of biochar, pyrolysis oil and gas from digestate | Financial data | - installation [%] | pct. |  |  |  | ctrl | 2040 | 25
105 Slow pyrolysis, Digestate | Slow pyrolysis for production of biochar, pyrolysis oil and gas from digestate | Financial data | - installation [%] | pct. |  |  |  | ctrl | 2050 | 25
105 Slow pyrolysis, Digestate | Slow pyrolysis for production of biochar, pyrolysis oil and gas from digestate | Financial data | Fixed O&M [M€/MW output from pyrolysis process/year] | MEUR/MWfrompyrolysisprocess/year | 2020 | N |  | Lower | 2025 | 0.6
105 Slow pyrolysis, Digestate | Slow pyrolysis for production of biochar, pyrolysis oil and gas from digestate | Financial data | Fixed O&M [M€/MW output from pyrolysis process/year] | MEUR/MWfrompyrolysisprocess/year | 2020 | N |  | Lower | 2050 | 0.5
105 Slow pyrolysis, Digestate | Slow pyrolysis for production of biochar, pyrolysis oil and gas from digestate | Financial data | Fixed O&M [M€/MW output from pyrolysis process/year] | MEUR/MWfrompyrolysisprocess/year | 2020 | N |  | Upper | 2025 | 1.4
105 Slow pyrolysis, Digestate | Slow pyrolysis for production of biochar, pyrolysis oil and gas from digestate | Financial data | Fixed O&M [M€/MW output from pyrolysis process/year] | MEUR/MWfrompyrolysisprocess/year | 2020 | N |  | Upper | 2050 | 1.5
105 Slow pyrolysis, Digestate | Slow pyrolysis for production of biochar, pyrolysis oil and gas from digestate | Financial data | Fixed O&M [M€/MW output from pyrolysis process/year] | MEUR/MWfrompyrolysisprocess/year | 2020 | N |  | ctrl | 2025 | 0.057424
105 Slow pyrolysis, Digestate | Slow pyrolysis for production of biochar, pyrolysis oil and gas from digestate | Financial data | Fixed O&M [M€/MW output from pyrolysis process/year] | MEUR/MWfrompyrolysisprocess/year | 2020 | N |  | ctrl | 2030 | 0.054233
105 Slow pyrolysis, Digestate | Slow pyrolysis for production of biochar, pyrolysis oil and gas from digestate | Financial data | Fixed O&M [M€/MW output from pyrolysis process/year] | MEUR/MWfrompyrolysisprocess/year | 2020 | N |  | ctrl | 2040 | 0.047853
105 Slow pyrolysis, Digestate | Slow pyrolysis for production of biochar, pyrolysis oil and gas from digestate | Financial data | Fixed O&M [M€/MW output from pyrolysis process/year] | MEUR/MWfrompyrolysisprocess/year | 2020 | N |  | ctrl | 2050 | 0.044663
105 Slow pyrolysis, Digestate | Slow pyrolysis for production of biochar, pyrolysis oil and gas from digestate | Financial data | Specific investment [M€/MW output from pyrolysis process] | MEUR/MWfrompyrolysisprocess | 2020 | K, L | 1 | Lower | 2025 | 0.6
105 Slow pyrolysis, Digestate | Slow pyrolysis for production of biochar, pyrolysis oil and gas from digestate | Financial data | Specific investment [M€/MW output from pyrolysis process] | MEUR/MWfrompyrolysisprocess | 2020 | K, L | 1 | Lower | 2050 | 0.5
105 Slow pyrolysis, Digestate | Slow pyrolysis for production of biochar, pyrolysis oil and gas from digestate | Financial data | Specific investment [M€/MW output from pyrolysis process] | MEUR/MWfrompyrolysisprocess | 2020 | K, L | 1 | Upper | 2025 | 1.4
105 Slow pyrolysis, Digestate | Slow pyrolysis for production of biochar, pyrolysis oil and gas from digestate | Financial data | Specific investment [M€/MW output from pyrolysis process] | MEUR/MWfrompyrolysisprocess | 2020 | K, L | 1 | Upper | 2050 | 1.5
105 Slow pyrolysis, Digestate | Slow pyrolysis for production of biochar, pyrolysis oil and gas from digestate | Financial data | Specific investment [M€/MW output from pyrolysis process] | MEUR/MWfrompyrolysisprocess | 2020 | K, L | 1 | ctrl | 2025 | 1.7014
105 Slow pyrolysis, Digestate | Slow pyrolysis for production of biochar, pyrolysis oil and gas from digestate | Financial data | Specific investment [M€/MW output from pyrolysis process] | MEUR/MWfrompyrolysisprocess | 2020 | K, L | 1 | ctrl | 2030 | 1.4888
105 Slow pyrolysis, Digestate | Slow pyrolysis for production of biochar, pyrolysis oil and gas from digestate | Financial data | Specific investment [M€/MW output from pyrolysis process] | MEUR/MWfrompyrolysisprocess | 2020 | K, L | 1 | ctrl | 2040 | 1.3824
105 Slow pyrolysis, Digestate | Slow pyrolysis for production of biochar, pyrolysis oil and gas from digestate | Financial data | Specific investment [M€/MW output from pyrolysis process] | MEUR/MWfrompyrolysisprocess | 2020 | K, L | 1 | ctrl | 2050 | 1.2761
105 Slow pyrolysis, Digestate | Slow pyrolysis for production of biochar, pyrolysis oil and gas from digestate | Financial data | Start up [M€/MW output from pyrolysis process per start up] | MEUR/MWfrompyrolysisprocess/startup | 2020 |  |  | ctrl | 2025 | 0
105 Slow pyrolysis, Digestate | Slow pyrolysis for production of biochar, pyrolysis oil and gas from digestate | Financial data | Start up [M€/MW output from pyrolysis process per start up] | MEUR/MWfrompyrolysisprocess/startup | 2020 |  |  | ctrl | 2030 | 0
105 Slow pyrolysis, Digestate | Slow pyrolysis for production of biochar, pyrolysis oil and gas from digestate | Financial data | Start up [M€/MW output from pyrolysis process per start up] | MEUR/MWfrompyrolysisprocess/startup | 2020 |  |  | ctrl | 2040 | 0
105 Slow pyrolysis, Digestate | Slow pyrolysis for production of biochar, pyrolysis oil and gas from digestate | Financial data | Start up [M€/MW output from pyrolysis process per start up] | MEUR/MWfrompyrolysisprocess/startup | 2020 |  |  | ctrl | 2050 | 0
105 Slow pyrolysis, Digestate | Slow pyrolysis for production of biochar, pyrolysis oil and gas from digestate | Financial data | Variable O&M [€/MWh output from pyrolysis process] | EUR/MWhfrompyrolysisprocess | 2020 |  | 2 | Lower | 2025 | 0.6
105 Slow pyrolysis, Digestate | Slow pyrolysis for production of biochar, pyrolysis oil and gas from digestate | Financial data | Variable O&M [€/MWh output from pyrolysis process] | EUR/MWhfrompyrolysisprocess | 2020 |  | 2 | Lower | 2050 | 0.5
105 Slow pyrolysis, Digestate | Slow pyrolysis for production of biochar, pyrolysis oil and gas from digestate | Financial data | Variable O&M [€/MWh output from pyrolysis process] | EUR/MWhfrompyrolysisprocess | 2020 |  | 2 | Upper | 2025 | 1.4
105 Slow pyrolysis, Digestate | Slow pyrolysis for production of biochar, pyrolysis oil and gas from digestate | Financial data | Variable O&M [€/MWh output from pyrolysis process] | EUR/MWhfrompyrolysisprocess | 2020 |  | 2 | Upper | 2050 | 1.5
105 Slow pyrolysis, Digestate | Slow pyrolysis for production of biochar, pyrolysis oil and gas from digestate | Financial data | Variable O&M [€/MWh output from pyrolysis process] | EUR/MWhfrompyrolysisprocess | 2020 |  | 2 | ctrl | 2025 | 8.6135
105 Slow pyrolysis, Digestate | Slow pyrolysis for production of biochar, pyrolysis oil and gas from digestate | Financial data | Variable O&M [€/MWh output from pyrolysis process] | EUR/MWhfrompyrolysisprocess | 2020 |  | 2 | ctrl | 2030 | 8.6135
105 Slow pyrolysis, Digestate | Slow pyrolysis for production of biochar, pyrolysis oil and gas from digestate | Financial data | Variable O&M [€/MWh output from pyrolysis process] | EUR/MWhfrompyrolysisprocess | 2020 |  | 2 | ctrl | 2040 | 8.6135
105 Slow pyrolysis, Digestate | Slow pyrolysis for production of biochar, pyrolysis oil and gas from digestate | Financial data | Variable O&M [€/MWh output from pyrolysis process] | EUR/MWhfrompyrolysisprocess | 2020 |  | 2 | ctrl | 2050 | 8.6135
105 Slow pyrolysis, Digestate | Slow pyrolysis for production of biochar, pyrolysis oil and gas from digestate | Technology-specific data | Specific absolute density of biochar [ton/m3] | ton/m3 |  | S | 3 | Lower | 2025 | 0.8
105 Slow pyrolysis, Digestate | Slow pyrolysis for production of biochar, pyrolysis oil and gas from digestate | Technology-specific data | Specific absolute density of biochar [ton/m3] | ton/m3 |  | S | 3 | Upper | 2025 | 1.2
105 Slow pyrolysis, Digestate | Slow pyrolysis for production of biochar, pyrolysis oil and gas from digestate | Technology-specific data | Specific absolute density of biochar [ton/m3] | ton/m3 |  | S | 3 | ctrl | 2025 | 1.6
105 Slow pyrolysis, Digestate | Slow pyrolysis for production of biochar, pyrolysis oil and gas from digestate | Technology-specific data | Specific absolute density of biochar [ton/m3] | ton/m3 |  | S | 3 | ctrl | 2030 | 1.6
105 Slow pyrolysis, Digestate | Slow pyrolysis for production of biochar, pyrolysis oil and gas from digestate | Technology-specific data | Specific absolute density of biochar [ton/m3] | ton/m3 |  | S | 3 | ctrl | 2040 | 1.6
105 Slow pyrolysis, Digestate | Slow pyrolysis for production of biochar, pyrolysis oil and gas from digestate | Technology-specific data | Specific absolute density of biochar [ton/m3] | ton/m3 |  | S | 3 | ctrl | 2050 | 1.6
105 Slow pyrolysis, Digestate | Slow pyrolysis for production of biochar, pyrolysis oil and gas from digestate | Technology-specific data | Specific bulk density of biochar [ton/m3] | ton/m3 |  | S | 3 | Lower | 2025 | 0.8
105 Slow pyrolysis, Digestate | Slow pyrolysis for production of biochar, pyrolysis oil and gas from digestate | Technology-specific data | Specific bulk density of biochar [ton/m3] | ton/m3 |  | S | 3 | Upper | 2025 | 1.2
105 Slow pyrolysis, Digestate | Slow pyrolysis for production of biochar, pyrolysis oil and gas from digestate | Technology-specific data | Specific bulk density of biochar [ton/m3] | ton/m3 |  | S | 3 | ctrl | 2025 | 0.075
105 Slow pyrolysis, Digestate | Slow pyrolysis for production of biochar, pyrolysis oil and gas from digestate | Technology-specific data | Specific bulk density of biochar [ton/m3] | ton/m3 |  | S | 3 | ctrl | 2030 | 0.075
105 Slow pyrolysis, Digestate | Slow pyrolysis for production of biochar, pyrolysis oil and gas from digestate | Technology-specific data | Specific bulk density of biochar [ton/m3] | ton/m3 |  | S | 3 | ctrl | 2040 | 0.075
105 Slow pyrolysis, Digestate | Slow pyrolysis for production of biochar, pyrolysis oil and gas from digestate | Technology-specific data | Specific bulk density of biochar [ton/m3] | ton/m3 |  | S | 3 | ctrl | 2050 | 0.075
105 Slow pyrolysis, Digestate | Slow pyrolysis for production of biochar, pyrolysis oil and gas from digestate | Technology-specific data | Specific density of pyrlolysis oil [ton/m3] | ton/m3 |  | S | 6 | Lower | 2025 | 0.8
105 Slow pyrolysis, Digestate | Slow pyrolysis for production of biochar, pyrolysis oil and gas from digestate | Technology-specific data | Specific density of pyrlolysis oil [ton/m3] | ton/m3 |  | S | 6 | Upper | 2025 | 1.2
105 Slow pyrolysis, Digestate | Slow pyrolysis for production of biochar, pyrolysis oil and gas from digestate | Technology-specific data | Specific density of pyrlolysis oil [ton/m3] | ton/m3 |  | S | 6 | ctrl | 2025 | 1.1
105 Slow pyrolysis, Digestate | Slow pyrolysis for production of biochar, pyrolysis oil and gas from digestate | Technology-specific data | Specific density of pyrlolysis oil [ton/m3] | ton/m3 |  | S | 6 | ctrl | 2030 | 1.1
105 Slow pyrolysis, Digestate | Slow pyrolysis for production of biochar, pyrolysis oil and gas from digestate | Technology-specific data | Specific density of pyrlolysis oil [ton/m3] | ton/m3 |  | S | 6 | ctrl | 2040 | 1.1
105 Slow pyrolysis, Digestate | Slow pyrolysis for production of biochar, pyrolysis oil and gas from digestate | Technology-specific data | Specific density of pyrlolysis oil [ton/m3] | ton/m3 |  | S | 6 | ctrl | 2050 | 1.1
105 Slow pyrolysis, Digestate | Slow pyrolysis for production of biochar, pyrolysis oil and gas from digestate | Technology-specific data | Specific density of pyrolysis gas [kg/Nm3] | kg/Nm3 |  | R, S | 2 | Lower | 2025 | 0.8
105 Slow pyrolysis, Digestate | Slow pyrolysis for production of biochar, pyrolysis oil and gas from digestate | Technology-specific data | Specific density of pyrolysis gas [kg/Nm3] | kg/Nm3 |  | R, S | 2 | Upper | 2025 | 1.2
105 Slow pyrolysis, Digestate | Slow pyrolysis for production of biochar, pyrolysis oil and gas from digestate | Technology-specific data | Specific density of pyrolysis gas [kg/Nm3] | kg/Nm3 |  | R, S | 2 | ctrl | 2025 | 1.35
105 Slow pyrolysis, Digestate | Slow pyrolysis for production of biochar, pyrolysis oil and gas from digestate | Technology-specific data | Specific density of pyrolysis gas [kg/Nm3] | kg/Nm3 |  | R, S | 2 | ctrl | 2030 | 1.35
105 Slow pyrolysis, Digestate | Slow pyrolysis for production of biochar, pyrolysis oil and gas from digestate | Technology-specific data | Specific density of pyrolysis gas [kg/Nm3] | kg/Nm3 |  | R, S | 2 | ctrl | 2040 | 1.35
105 Slow pyrolysis, Digestate | Slow pyrolysis for production of biochar, pyrolysis oil and gas from digestate | Technology-specific data | Specific density of pyrolysis gas [kg/Nm3] | kg/Nm3 |  | R, S | 2 | ctrl | 2050 | 1.35
105 Slow pyrolysis, Digestate | Slow pyrolysis for production of biochar, pyrolysis oil and gas from digestate | Technology-specific data | Specific energy content [GJ/ton biochar from digestate] | GJ/tonbiocharfromdigestate |  | S | 4 | Lower | 2025 | 0.8
105 Slow pyrolysis, Digestate | Slow pyrolysis for production of biochar, pyrolysis oil and gas from digestate | Technology-specific data | Specific energy content [GJ/ton biochar from digestate] | GJ/tonbiocharfromdigestate |  | S | 4 | Upper | 2025 | 1.2
105 Slow pyrolysis, Digestate | Slow pyrolysis for production of biochar, pyrolysis oil and gas from digestate | Technology-specific data | Specific energy content [GJ/ton biochar from digestate] | GJ/tonbiocharfromdigestate |  | S | 4 | ctrl | 2025 | 27
105 Slow pyrolysis, Digestate | Slow pyrolysis for production of biochar, pyrolysis oil and gas from digestate | Technology-specific data | Specific energy content [GJ/ton biochar from digestate] | GJ/tonbiocharfromdigestate |  | S | 4 | ctrl | 2030 | 27
105 Slow pyrolysis, Digestate | Slow pyrolysis for production of biochar, pyrolysis oil and gas from digestate | Technology-specific data | Specific energy content [GJ/ton biochar from digestate] | GJ/tonbiocharfromdigestate |  | S | 4 | ctrl | 2040 | 27
105 Slow pyrolysis, Digestate | Slow pyrolysis for production of biochar, pyrolysis oil and gas from digestate | Technology-specific data | Specific energy content [GJ/ton biochar from digestate] | GJ/tonbiocharfromdigestate |  | S | 4 | ctrl | 2050 | 27
105 Slow pyrolysis, Digestate | Slow pyrolysis for production of biochar, pyrolysis oil and gas from digestate | Technology-specific data | Specific energy content [GJ/ton pyrlolysis oil from digestate] | GJ/tonpyrlolysisoilfromdigestate |  | P, S | 5 | Lower | 2025 | 0.8
105 Slow pyrolysis, Digestate | Slow pyrolysis for production of biochar, pyrolysis oil and gas from digestate | Technology-specific data | Specific energy content [GJ/ton pyrlolysis oil from digestate] | GJ/tonpyrlolysisoilfromdigestate |  | P, S | 5 | Upper | 2025 | 1.2
105 Slow pyrolysis, Digestate | Slow pyrolysis for production of biochar, pyrolysis oil and gas from digestate | Technology-specific data | Specific energy content [GJ/ton pyrlolysis oil from digestate] | GJ/tonpyrlolysisoilfromdigestate |  | P, S | 5 | ctrl | 2025 | 23.5
105 Slow pyrolysis, Digestate | Slow pyrolysis for production of biochar, pyrolysis oil and gas from digestate | Technology-specific data | Specific energy content [GJ/ton pyrlolysis oil from digestate] | GJ/tonpyrlolysisoilfromdigestate |  | P, S | 5 | ctrl | 2030 | 23.5
105 Slow pyrolysis, Digestate | Slow pyrolysis for production of biochar, pyrolysis oil and gas from digestate | Technology-specific data | Specific energy content [GJ/ton pyrlolysis oil from digestate] | GJ/tonpyrlolysisoilfromdigestate |  | P, S | 5 | ctrl | 2040 | 23.5
105 Slow pyrolysis, Digestate | Slow pyrolysis for production of biochar, pyrolysis oil and gas from digestate | Technology-specific data | Specific energy content [GJ/ton pyrlolysis oil from digestate] | GJ/tonpyrlolysisoilfromdigestate |  | P, S | 5 | ctrl | 2050 | 23.5
105 Slow pyrolysis, Digestate | Slow pyrolysis for production of biochar, pyrolysis oil and gas from digestate | Technology-specific data | Specific energy content [MJ/Nm3 pyrolysis gas from digestate] | MJ/Nm3pyrolysisgasfromdigestate |  | Q, S | 5 | Lower | 2025 | 0.8
105 Slow pyrolysis, Digestate | Slow pyrolysis for production of biochar, pyrolysis oil and gas from digestate | Technology-specific data | Specific energy content [MJ/Nm3 pyrolysis gas from digestate] | MJ/Nm3pyrolysisgasfromdigestate |  | Q, S | 5 | Upper | 2025 | 1.2
105 Slow pyrolysis, Digestate | Slow pyrolysis for production of biochar, pyrolysis oil and gas from digestate | Technology-specific data | Specific energy content [MJ/Nm3 pyrolysis gas from digestate] | MJ/Nm3pyrolysisgasfromdigestate |  | Q, S | 5 | ctrl | 2025 | 15.7
105 Slow pyrolysis, Digestate | Slow pyrolysis for production of biochar, pyrolysis oil and gas from digestate | Technology-specific data | Specific energy content [MJ/Nm3 pyrolysis gas from digestate] | MJ/Nm3pyrolysisgasfromdigestate |  | Q, S | 5 | ctrl | 2030 | 15.7
105 Slow pyrolysis, Digestate | Slow pyrolysis for production of biochar, pyrolysis oil and gas from digestate | Technology-specific data | Specific energy content [MJ/Nm3 pyrolysis gas from digestate] | MJ/Nm3pyrolysisgasfromdigestate |  | Q, S | 5 | ctrl | 2040 | 15.7
105 Slow pyrolysis, Digestate | Slow pyrolysis for production of biochar, pyrolysis oil and gas from digestate | Technology-specific data | Specific energy content [MJ/Nm3 pyrolysis gas from digestate] | MJ/Nm3pyrolysisgasfromdigestate |  | Q, S | 5 | ctrl | 2050 | 15.7
106 Biomethanation of biogas | Electro-methane from biomethanation of biogas | Energy/technical data | CO2 Consumption [Nm3/MWh Total Input] | Nm3/MWh |  |  |  | Lower | 2025 | 1
106 Biomethanation of biogas | Electro-methane from biomethanation of biogas | Energy/technical data | CO2 Consumption [Nm3/MWh Total Input] | Nm3/MWh |  |  |  | Lower | 2050 | 1
106 Biomethanation of biogas | Electro-methane from biomethanation of biogas | Energy/technical data | CO2 Consumption [Nm3/MWh Total Input] | Nm3/MWh |  |  |  | Upper | 2025 | 1.1
106 Biomethanation of biogas | Electro-methane from biomethanation of biogas | Energy/technical data | CO2 Consumption [Nm3/MWh Total Input] | Nm3/MWh |  |  |  | Upper | 2050 | 1.1
106 Biomethanation of biogas | Electro-methane from biomethanation of biogas | Energy/technical data | CO2 Consumption [Nm3/MWh Total Input] | Nm3/MWh |  |  |  | ctrl | 2020 | 80
106 Biomethanation of biogas | Electro-methane from biomethanation of biogas | Energy/technical data | CO2 Consumption [Nm3/MWh Total Input] | Nm3/MWh |  |  |  | ctrl | 2025 | 80
106 Biomethanation of biogas | Electro-methane from biomethanation of biogas | Energy/technical data | CO2 Consumption [Nm3/MWh Total Input] | Nm3/MWh |  |  |  | ctrl | 2030 | 80
106 Biomethanation of biogas | Electro-methane from biomethanation of biogas | Energy/technical data | CO2 Consumption [Nm3/MWh Total Input] | Nm3/MWh |  |  |  | ctrl | 2040 | 80
106 Biomethanation of biogas | Electro-methane from biomethanation of biogas | Energy/technical data | CO2 Consumption [Nm3/MWh Total Input] | Nm3/MWh |  |  |  | ctrl | 2050 | 80
106 Biomethanation of biogas | Electro-methane from biomethanation of biogas | Energy/technical data | Construction time [years] | years |  |  |  | ctrl | 2020 | 1-2
106 Biomethanation of biogas | Electro-methane from biomethanation of biogas | Energy/technical data | Construction time [years] | years |  |  |  | ctrl | 2025 | 1-2
106 Biomethanation of biogas | Electro-methane from biomethanation of biogas | Energy/technical data | Construction time [years] | years |  |  |  | ctrl | 2030 | 1-2
106 Biomethanation of biogas | Electro-methane from biomethanation of biogas | Energy/technical data | Construction time [years] | years |  |  |  | ctrl | 2040 | 1-2
106 Biomethanation of biogas | Electro-methane from biomethanation of biogas | Energy/technical data | Construction time [years] | years |  |  |  | ctrl | 2050 | 1-2
106 Biomethanation of biogas | Electro-methane from biomethanation of biogas | Energy/technical data | Electricity Consumption [MWh/MWh Total Input] | MWh/MWh |  |  |  | Lower | 2025 | 0.8
106 Biomethanation of biogas | Electro-methane from biomethanation of biogas | Energy/technical data | Electricity Consumption [MWh/MWh Total Input] | MWh/MWh |  |  |  | Lower | 2050 | 0.8
106 Biomethanation of biogas | Electro-methane from biomethanation of biogas | Energy/technical data | Electricity Consumption [MWh/MWh Total Input] | MWh/MWh |  |  |  | Upper | 2025 | 1.2
106 Biomethanation of biogas | Electro-methane from biomethanation of biogas | Energy/technical data | Electricity Consumption [MWh/MWh Total Input] | MWh/MWh |  |  |  | Upper | 2050 | 1.2
106 Biomethanation of biogas | Electro-methane from biomethanation of biogas | Energy/technical data | Electricity Consumption [MWh/MWh Total Input] | MWh/MWh |  |  |  | ctrl | 2020 | 0.04
106 Biomethanation of biogas | Electro-methane from biomethanation of biogas | Energy/technical data | Electricity Consumption [MWh/MWh Total Input] | MWh/MWh |  |  |  | ctrl | 2025 | 0.04
106 Biomethanation of biogas | Electro-methane from biomethanation of biogas | Energy/technical data | Electricity Consumption [MWh/MWh Total Input] | MWh/MWh |  |  |  | ctrl | 2030 | 0.04
106 Biomethanation of biogas | Electro-methane from biomethanation of biogas | Energy/technical data | Electricity Consumption [MWh/MWh Total Input] | MWh/MWh |  |  |  | ctrl | 2040 | 0.04
106 Biomethanation of biogas | Electro-methane from biomethanation of biogas | Energy/technical data | Electricity Consumption [MWh/MWh Total Input] | MWh/MWh |  |  |  | ctrl | 2050 | 0.04
106 Biomethanation of biogas | Electro-methane from biomethanation of biogas | Energy/technical data | Forced outage [-] | - |  |  |  | ctrl | 2020 | -
106 Biomethanation of biogas | Electro-methane from biomethanation of biogas | Energy/technical data | Forced outage [-] | - |  |  |  | ctrl | 2025 | -
106 Biomethanation of biogas | Electro-methane from biomethanation of biogas | Energy/technical data | Forced outage [-] | - |  |  |  | ctrl | 2030 | -
106 Biomethanation of biogas | Electro-methane from biomethanation of biogas | Energy/technical data | Forced outage [-] | - |  |  |  | ctrl | 2040 | -
106 Biomethanation of biogas | Electro-methane from biomethanation of biogas | Energy/technical data | Forced outage [-] | - |  |  |  | ctrl | 2050 | -
106 Biomethanation of biogas | Electro-methane from biomethanation of biogas | Energy/technical data | Heat Output [MWh/MWh Total Input] | MWh/MWh |  | H |  | Lower | 2025 | 1
106 Biomethanation of biogas | Electro-methane from biomethanation of biogas | Energy/technical data | Heat Output [MWh/MWh Total Input] | MWh/MWh |  | H |  | Lower | 2050 | 1
106 Biomethanation of biogas | Electro-methane from biomethanation of biogas | Energy/technical data | Heat Output [MWh/MWh Total Input] | MWh/MWh |  | H |  | Upper | 2025 | 1.1
106 Biomethanation of biogas | Electro-methane from biomethanation of biogas | Energy/technical data | Heat Output [MWh/MWh Total Input] | MWh/MWh |  | H |  | Upper | 2050 | 1.1
106 Biomethanation of biogas | Electro-methane from biomethanation of biogas | Energy/technical data | Heat Output [MWh/MWh Total Input] | MWh/MWh |  | H |  | ctrl | 2020 | 0.16
106 Biomethanation of biogas | Electro-methane from biomethanation of biogas | Energy/technical data | Heat Output [MWh/MWh Total Input] | MWh/MWh |  | H |  | ctrl | 2025 | 0.16
106 Biomethanation of biogas | Electro-methane from biomethanation of biogas | Energy/technical data | Heat Output [MWh/MWh Total Input] | MWh/MWh |  | H |  | ctrl | 2030 | 0.16
106 Biomethanation of biogas | Electro-methane from biomethanation of biogas | Energy/technical data | Heat Output [MWh/MWh Total Input] | MWh/MWh |  | H |  | ctrl | 2040 | 0.16
106 Biomethanation of biogas | Electro-methane from biomethanation of biogas | Energy/technical data | Heat Output [MWh/MWh Total Input] | MWh/MWh |  | H |  | ctrl | 2050 | 0.16
106 Biomethanation of biogas | Electro-methane from biomethanation of biogas | Energy/technical data | Hydrogen Consumption [MWh/MWh Total Input] | MWh/MWh |  | C |  | Lower | 2025 | 1
106 Biomethanation of biogas | Electro-methane from biomethanation of biogas | Energy/technical data | Hydrogen Consumption [MWh/MWh Total Input] | MWh/MWh |  | C |  | Lower | 2050 | 1
106 Biomethanation of biogas | Electro-methane from biomethanation of biogas | Energy/technical data | Hydrogen Consumption [MWh/MWh Total Input] | MWh/MWh |  | C |  | Upper | 2025 | 1.1
106 Biomethanation of biogas | Electro-methane from biomethanation of biogas | Energy/technical data | Hydrogen Consumption [MWh/MWh Total Input] | MWh/MWh |  | C |  | Upper | 2050 | 1.1
106 Biomethanation of biogas | Electro-methane from biomethanation of biogas | Energy/technical data | Hydrogen Consumption [MWh/MWh Total Input] | MWh/MWh |  | C |  | ctrl | 2020 | 0.96
106 Biomethanation of biogas | Electro-methane from biomethanation of biogas | Energy/technical data | Hydrogen Consumption [MWh/MWh Total Input] | MWh/MWh |  | C |  | ctrl | 2025 | 0.96
106 Biomethanation of biogas | Electro-methane from biomethanation of biogas | Energy/technical data | Hydrogen Consumption [MWh/MWh Total Input] | MWh/MWh |  | C |  | ctrl | 2030 | 0.96
106 Biomethanation of biogas | Electro-methane from biomethanation of biogas | Energy/technical data | Hydrogen Consumption [MWh/MWh Total Input] | MWh/MWh |  | C |  | ctrl | 2040 | 0.96
106 Biomethanation of biogas | Electro-methane from biomethanation of biogas | Energy/technical data | Hydrogen Consumption [MWh/MWh Total Input] | MWh/MWh |  | C |  | ctrl | 2050 | 0.96
106 Biomethanation of biogas | Electro-methane from biomethanation of biogas | Energy/technical data | Methane Output [MWh/MWh Total Input] | MWh/MWh |  | E, F, G |  | Lower | 2025 | 1
106 Biomethanation of biogas | Electro-methane from biomethanation of biogas | Energy/technical data | Methane Output [MWh/MWh Total Input] | MWh/MWh |  | E, F, G |  | Lower | 2050 | 1
106 Biomethanation of biogas | Electro-methane from biomethanation of biogas | Energy/technical data | Methane Output [MWh/MWh Total Input] | MWh/MWh |  | E, F, G |  | Upper | 2025 | 1.1
106 Biomethanation of biogas | Electro-methane from biomethanation of biogas | Energy/technical data | Methane Output [MWh/MWh Total Input] | MWh/MWh |  | E, F, G |  | Upper | 2050 | 1.1
106 Biomethanation of biogas | Electro-methane from biomethanation of biogas | Energy/technical data | Methane Output [MWh/MWh Total Input] | MWh/MWh |  | E, F, G |  | ctrl | 2020 | 0.79
106 Biomethanation of biogas | Electro-methane from biomethanation of biogas | Energy/technical data | Methane Output [MWh/MWh Total Input] | MWh/MWh |  | E, F, G |  | ctrl | 2025 | 0.79
106 Biomethanation of biogas | Electro-methane from biomethanation of biogas | Energy/technical data | Methane Output [MWh/MWh Total Input] | MWh/MWh |  | E, F, G |  | ctrl | 2030 | 0.79
106 Biomethanation of biogas | Electro-methane from biomethanation of biogas | Energy/technical data | Methane Output [MWh/MWh Total Input] | MWh/MWh |  | E, F, G |  | ctrl | 2040 | 0.79
106 Biomethanation of biogas | Electro-methane from biomethanation of biogas | Energy/technical data | Methane Output [MWh/MWh Total Input] | MWh/MWh |  | E, F, G |  | ctrl | 2050 | 0.79
106 Biomethanation of biogas | Electro-methane from biomethanation of biogas | Energy/technical data | Nutrients consumption [l/MWh Total Input] | l/MWh |  | D |  | Lower | 2025 | 0.8
106 Biomethanation of biogas | Electro-methane from biomethanation of biogas | Energy/technical data | Nutrients consumption [l/MWh Total Input] | l/MWh |  | D |  | Lower | 2050 | 0.8
106 Biomethanation of biogas | Electro-methane from biomethanation of biogas | Energy/technical data | Nutrients consumption [l/MWh Total Input] | l/MWh |  | D |  | Upper | 2025 | 1.2
106 Biomethanation of biogas | Electro-methane from biomethanation of biogas | Energy/technical data | Nutrients consumption [l/MWh Total Input] | l/MWh |  | D |  | Upper | 2050 | 1.2
106 Biomethanation of biogas | Electro-methane from biomethanation of biogas | Energy/technical data | Nutrients consumption [l/MWh Total Input] | l/MWh |  | D |  | ctrl | 2020 | 0.98
106 Biomethanation of biogas | Electro-methane from biomethanation of biogas | Energy/technical data | Nutrients consumption [l/MWh Total Input] | l/MWh |  | D |  | ctrl | 2025 | 0.98
106 Biomethanation of biogas | Electro-methane from biomethanation of biogas | Energy/technical data | Nutrients consumption [l/MWh Total Input] | l/MWh |  | D |  | ctrl | 2030 | 0.98
106 Biomethanation of biogas | Electro-methane from biomethanation of biogas | Energy/technical data | Nutrients consumption [l/MWh Total Input] | l/MWh |  | D |  | ctrl | 2040 | 0.98
106 Biomethanation of biogas | Electro-methane from biomethanation of biogas | Energy/technical data | Nutrients consumption [l/MWh Total Input] | l/MWh |  | D |  | ctrl | 2050 | 0.98
106 Biomethanation of biogas | Electro-methane from biomethanation of biogas | Energy/technical data | Planned outage [%] | pct. |  | J |  | ctrl | 2020 | ≤ 5
106 Biomethanation of biogas | Electro-methane from biomethanation of biogas | Energy/technical data | Planned outage [%] | pct. |  | J |  | ctrl | 2025 | ≤ 5
106 Biomethanation of biogas | Electro-methane from biomethanation of biogas | Energy/technical data | Planned outage [%] | pct. |  | J |  | ctrl | 2030 | ≤ 3
106 Biomethanation of biogas | Electro-methane from biomethanation of biogas | Energy/technical data | Planned outage [%] | pct. |  | J |  | ctrl | 2040 | ≤ 2
106 Biomethanation of biogas | Electro-methane from biomethanation of biogas | Energy/technical data | Planned outage [%] | pct. |  | J |  | ctrl | 2050 | ≤ 2
106 Biomethanation of biogas | Electro-methane from biomethanation of biogas | Energy/technical data | Technical lifetime [years] | years |  |  |  | ctrl | 2020 | 20
106 Biomethanation of biogas | Electro-methane from biomethanation of biogas | Energy/technical data | Technical lifetime [years] | years |  |  |  | ctrl | 2025 | 25
106 Biomethanation of biogas | Electro-methane from biomethanation of biogas | Energy/technical data | Technical lifetime [years] | years |  |  |  | ctrl | 2030 | 30
106 Biomethanation of biogas | Electro-methane from biomethanation of biogas | Energy/technical data | Technical lifetime [years] | years |  |  |  | ctrl | 2040 | 30
106 Biomethanation of biogas | Electro-methane from biomethanation of biogas | Energy/technical data | Technical lifetime [years] | years |  |  |  | ctrl | 2050 | 30
106 Biomethanation of biogas | Electro-methane from biomethanation of biogas | Energy/technical data | Typical total plant size [MW-methane] | MW-methane |  | A |  | ctrl | 2020 | 0.4
106 Biomethanation of biogas | Electro-methane from biomethanation of biogas | Energy/technical data | Typical total plant size [MW-methane] | MW-methane |  | A |  | ctrl | 2025 | 8
106 Biomethanation of biogas | Electro-methane from biomethanation of biogas | Energy/technical data | Typical total plant size [MW-methane] | MW-methane |  | A |  | ctrl | 2030 | 15.9
106 Biomethanation of biogas | Electro-methane from biomethanation of biogas | Energy/technical data | Typical total plant size [MW-methane] | MW-methane |  | A |  | ctrl | 2040 | 23.9
106 Biomethanation of biogas | Electro-methane from biomethanation of biogas | Energy/technical data | Typical total plant size [MW-methane] | MW-methane |  | A |  | ctrl | 2050 | 23.9
106 Biomethanation of biogas | Electro-methane from biomethanation of biogas | Energy/technical data | Typical total plant size biogas input [Nm3/h] | Nm3/h |  | B |  | ctrl | 2020 | 100
106 Biomethanation of biogas | Electro-methane from biomethanation of biogas | Energy/technical data | Typical total plant size biogas input [Nm3/h] | Nm3/h |  | B |  | ctrl | 2025 | 2000
106 Biomethanation of biogas | Electro-methane from biomethanation of biogas | Energy/technical data | Typical total plant size biogas input [Nm3/h] | Nm3/h |  | B |  | ctrl | 2030 | 4000
106 Biomethanation of biogas | Electro-methane from biomethanation of biogas | Energy/technical data | Typical total plant size biogas input [Nm3/h] | Nm3/h |  | B |  | ctrl | 2040 | 6000
106 Biomethanation of biogas | Electro-methane from biomethanation of biogas | Energy/technical data | Typical total plant size biogas input [Nm3/h] | Nm3/h |  | B |  | ctrl | 2050 | 6000
106 Biomethanation of biogas | Electro-methane from biomethanation of biogas | Energy/technical data | Water Output [(m3/h)/MWh Total Input] | (m3/h)/MWh |  | I |  | Lower | 2025 | 1
106 Biomethanation of biogas | Electro-methane from biomethanation of biogas | Energy/technical data | Water Output [(m3/h)/MWh Total Input] | (m3/h)/MWh |  | I |  | Lower | 2050 | 1
106 Biomethanation of biogas | Electro-methane from biomethanation of biogas | Energy/technical data | Water Output [(m3/h)/MWh Total Input] | (m3/h)/MWh |  | I |  | Upper | 2025 | 1.1
106 Biomethanation of biogas | Electro-methane from biomethanation of biogas | Energy/technical data | Water Output [(m3/h)/MWh Total Input] | (m3/h)/MWh |  | I |  | Upper | 2050 | 1.1
106 Biomethanation of biogas | Electro-methane from biomethanation of biogas | Energy/technical data | Water Output [(m3/h)/MWh Total Input] | (m3/h)/MWh |  | I |  | ctrl | 2020 | 0.1
106 Biomethanation of biogas | Electro-methane from biomethanation of biogas | Energy/technical data | Water Output [(m3/h)/MWh Total Input] | (m3/h)/MWh |  | I |  | ctrl | 2025 | 0.1
106 Biomethanation of biogas | Electro-methane from biomethanation of biogas | Energy/technical data | Water Output [(m3/h)/MWh Total Input] | (m3/h)/MWh |  | I |  | ctrl | 2030 | 0.1
106 Biomethanation of biogas | Electro-methane from biomethanation of biogas | Energy/technical data | Water Output [(m3/h)/MWh Total Input] | (m3/h)/MWh |  | I |  | ctrl | 2040 | 0.1
106 Biomethanation of biogas | Electro-methane from biomethanation of biogas | Energy/technical data | Water Output [(m3/h)/MWh Total Input] | (m3/h)/MWh |  | I |  | ctrl | 2050 | 0.1
106 Biomethanation of biogas | Electro-methane from biomethanation of biogas | Financial data | - equipment [%] | pct. |  |  |  | ctrl | 2020 | 85
106 Biomethanation of biogas | Electro-methane from biomethanation of biogas | Financial data | - equipment [%] | pct. |  |  |  | ctrl | 2025 | 85
106 Biomethanation of biogas | Electro-methane from biomethanation of biogas | Financial data | - equipment [%] | pct. |  |  |  | ctrl | 2030 | 85
106 Biomethanation of biogas | Electro-methane from biomethanation of biogas | Financial data | - equipment [%] | pct. |  |  |  | ctrl | 2040 | 85
106 Biomethanation of biogas | Electro-methane from biomethanation of biogas | Financial data | - equipment [%] | pct. |  |  |  | ctrl | 2050 | 85
106 Biomethanation of biogas | Electro-methane from biomethanation of biogas | Financial data | - installation [%] | pct. |  |  |  | ctrl | 2020 | 15
106 Biomethanation of biogas | Electro-methane from biomethanation of biogas | Financial data | - installation [%] | pct. |  |  |  | ctrl | 2025 | 15
106 Biomethanation of biogas | Electro-methane from biomethanation of biogas | Financial data | - installation [%] | pct. |  |  |  | ctrl | 2030 | 15
106 Biomethanation of biogas | Electro-methane from biomethanation of biogas | Financial data | - installation [%] | pct. |  |  |  | ctrl | 2040 | 15
106 Biomethanation of biogas | Electro-methane from biomethanation of biogas | Financial data | - installation [%] | pct. |  |  |  | ctrl | 2050 | 15
106 Biomethanation of biogas | Electro-methane from biomethanation of biogas | Financial data | Fixed O&M [M€/MW/year] | MEUR/MW/year | 2020 |  |  | ctrl | 2020 | 0.08
106 Biomethanation of biogas | Electro-methane from biomethanation of biogas | Financial data | Fixed O&M [M€/MW/year] | MEUR/MW/year | 2020 |  |  | ctrl | 2025 | 0.08
106 Biomethanation of biogas | Electro-methane from biomethanation of biogas | Financial data | Fixed O&M [M€/MW/year] | MEUR/MW/year | 2020 |  |  | ctrl | 2030 | 0.08
106 Biomethanation of biogas | Electro-methane from biomethanation of biogas | Financial data | Fixed O&M [M€/MW/year] | MEUR/MW/year | 2020 |  |  | ctrl | 2040 | 0.08
106 Biomethanation of biogas | Electro-methane from biomethanation of biogas | Financial data | Fixed O&M [M€/MW/year] | MEUR/MW/year | 2020 |  |  | ctrl | 2050 | 0.08
106 Biomethanation of biogas | Electro-methane from biomethanation of biogas | Financial data | Specific investment [M€/MW] | MEUR/MW | 2020 | D, K |  | Lower | 2025 | 0.7
106 Biomethanation of biogas | Electro-methane from biomethanation of biogas | Financial data | Specific investment [M€/MW] | MEUR/MW | 2020 | D, K |  | Lower | 2050 | 0.7
106 Biomethanation of biogas | Electro-methane from biomethanation of biogas | Financial data | Specific investment [M€/MW] | MEUR/MW | 2020 | D, K |  | Upper | 2025 | 1.3
106 Biomethanation of biogas | Electro-methane from biomethanation of biogas | Financial data | Specific investment [M€/MW] | MEUR/MW | 2020 | D, K |  | Upper | 2050 | 1.3
106 Biomethanation of biogas | Electro-methane from biomethanation of biogas | Financial data | Specific investment [M€/MW] | MEUR/MW | 2020 | D, K |  | ctrl | 2020 | 9.6
106 Biomethanation of biogas | Electro-methane from biomethanation of biogas | Financial data | Specific investment [M€/MW] | MEUR/MW | 2020 | D, K |  | ctrl | 2025 | 2.1
106 Biomethanation of biogas | Electro-methane from biomethanation of biogas | Financial data | Specific investment [M€/MW] | MEUR/MW | 2020 | D, K |  | ctrl | 2030 | 1.5
106 Biomethanation of biogas | Electro-methane from biomethanation of biogas | Financial data | Specific investment [M€/MW] | MEUR/MW | 2020 | D, K |  | ctrl | 2040 | 1.2
106 Biomethanation of biogas | Electro-methane from biomethanation of biogas | Financial data | Specific investment [M€/MW] | MEUR/MW | 2020 | D, K |  | ctrl | 2050 | 1.2
106 Biomethanation of biogas | Electro-methane from biomethanation of biogas | Financial data | Start up [€/MW] | EUR/MW | 2020 | L, M |  | ctrl | 2020 | 90
106 Biomethanation of biogas | Electro-methane from biomethanation of biogas | Financial data | Start up [€/MW] | EUR/MW | 2020 | L, M |  | ctrl | 2025 | 90
106 Biomethanation of biogas | Electro-methane from biomethanation of biogas | Financial data | Start up [€/MW] | EUR/MW | 2020 | L, M |  | ctrl | 2030 | 90
106 Biomethanation of biogas | Electro-methane from biomethanation of biogas | Financial data | Start up [€/MW] | EUR/MW | 2020 | L, M |  | ctrl | 2040 | 90
106 Biomethanation of biogas | Electro-methane from biomethanation of biogas | Financial data | Start up [€/MW] | EUR/MW | 2020 | L, M |  | ctrl | 2050 | 90
106 Biomethanation of biogas | Electro-methane from biomethanation of biogas | Financial data | Variable O&M [€/MWh] | EUR/MWh | 2020 | K, L |  | ctrl | 2020 | -
106 Biomethanation of biogas | Electro-methane from biomethanation of biogas | Financial data | Variable O&M [€/MWh] | EUR/MWh | 2020 | K, L |  | ctrl | 2025 | -
106 Biomethanation of biogas | Electro-methane from biomethanation of biogas | Financial data | Variable O&M [€/MWh] | EUR/MWh | 2020 | K, L |  | ctrl | 2030 | -
106 Biomethanation of biogas | Electro-methane from biomethanation of biogas | Financial data | Variable O&M [€/MWh] | EUR/MWh | 2020 | K, L |  | ctrl | 2040 | -
106 Biomethanation of biogas | Electro-methane from biomethanation of biogas | Financial data | Variable O&M [€/MWh] | EUR/MWh | 2020 | K, L |  | ctrl | 2050 | -
106 Biomethanation of biogas | Electro-methane from biomethanation of biogas | Technology-specific data | LHV hydrogen [kWh-H2/kg-H2] | kWh-H2/kg-H2 |  |  |  | ctrl | 2020 | 33.3
106 Biomethanation of biogas | Electro-methane from biomethanation of biogas | Technology-specific data | LHV hydrogen [kWh-H2/kg-H2] | kWh-H2/kg-H2 |  |  |  | ctrl | 2025 | 33.3
106 Biomethanation of biogas | Electro-methane from biomethanation of biogas | Technology-specific data | LHV hydrogen [kWh-H2/kg-H2] | kWh-H2/kg-H2 |  |  |  | ctrl | 2030 | 33.3
106 Biomethanation of biogas | Electro-methane from biomethanation of biogas | Technology-specific data | LHV hydrogen [kWh-H2/kg-H2] | kWh-H2/kg-H2 |  |  |  | ctrl | 2040 | 33.3
106 Biomethanation of biogas | Electro-methane from biomethanation of biogas | Technology-specific data | LHV hydrogen [kWh-H2/kg-H2] | kWh-H2/kg-H2 |  |  |  | ctrl | 2050 | 33.3
106 Biomethanation of biogas | Electro-methane from biomethanation of biogas | Technology-specific data | LHV methane [kWh/kg] | kWh/kg |  |  |  | ctrl | 2020 | 13.9
106 Biomethanation of biogas | Electro-methane from biomethanation of biogas | Technology-specific data | LHV methane [kWh/kg] | kWh/kg |  |  |  | ctrl | 2025 | 13.9
106 Biomethanation of biogas | Electro-methane from biomethanation of biogas | Technology-specific data | LHV methane [kWh/kg] | kWh/kg |  |  |  | ctrl | 2030 | 13.9
106 Biomethanation of biogas | Electro-methane from biomethanation of biogas | Technology-specific data | LHV methane [kWh/kg] | kWh/kg |  |  |  | ctrl | 2040 | 13.9
106 Biomethanation of biogas | Electro-methane from biomethanation of biogas | Technology-specific data | LHV methane [kWh/kg] | kWh/kg |  |  |  | ctrl | 2050 | 13.9
106 Biomethanation of biogas | Electro-methane from biomethanation of biogas | Technology-specific data | Methane density [kg/Nm3] | kg/Nm3 |  |  |  | ctrl | 2020 | 0.67
106 Biomethanation of biogas | Electro-methane from biomethanation of biogas | Technology-specific data | Methane density [kg/Nm3] | kg/Nm3 |  |  |  | ctrl | 2025 | 0.67
106 Biomethanation of biogas | Electro-methane from biomethanation of biogas | Technology-specific data | Methane density [kg/Nm3] | kg/Nm3 |  |  |  | ctrl | 2030 | 0.67
106 Biomethanation of biogas | Electro-methane from biomethanation of biogas | Technology-specific data | Methane density [kg/Nm3] | kg/Nm3 |  |  |  | ctrl | 2040 | 0.67
106 Biomethanation of biogas | Electro-methane from biomethanation of biogas | Technology-specific data | Methane density [kg/Nm3] | kg/Nm3 |  |  |  | ctrl | 2050 | 0.67
106 Biomethanation of biogas | Electro-methane from biomethanation of biogas | Technology-specific data | Normal density [kg-H2/Nm3-H2] | kg-H2/Nm3-H2 |  |  |  | ctrl | 2020 | 0.09
106 Biomethanation of biogas | Electro-methane from biomethanation of biogas | Technology-specific data | Normal density [kg-H2/Nm3-H2] | kg-H2/Nm3-H2 |  |  |  | ctrl | 2025 | 0.09
106 Biomethanation of biogas | Electro-methane from biomethanation of biogas | Technology-specific data | Normal density [kg-H2/Nm3-H2] | kg-H2/Nm3-H2 |  |  |  | ctrl | 2030 | 0.09
106 Biomethanation of biogas | Electro-methane from biomethanation of biogas | Technology-specific data | Normal density [kg-H2/Nm3-H2] | kg-H2/Nm3-H2 |  |  |  | ctrl | 2040 | 0.09
106 Biomethanation of biogas | Electro-methane from biomethanation of biogas | Technology-specific data | Normal density [kg-H2/Nm3-H2] | kg-H2/Nm3-H2 |  |  |  | ctrl | 2050 | 0.09

## Notes
ws | description
81 Biogas, Basic plant, small | A. In the uncertainty caluculations, the capacity varies with +/- 10%. This is the biogas plant size for which it is assessed the data can be representative with a similar feedstock input
81 Biogas, Basic plant, small | B. The biogas input is based on table 5 in the qualitative description, also inserted in datasheet.
81 Biogas, Basic plant, small | C. The uncertainty calculations varies the demand with +/- 25%
81 Biogas, Basic plant, small | D. The uncertainty calculations varies the demand with +/- 15%
81 Biogas, Basic plant, small | E. The uncertainty calculation varies the lifetime of the plant by 5 years
81 Biogas, Basic plant, small | F. The uncertainty calculation varies the construction time of the plant by 1 year
81 Biogas, Basic plant, small | G. The forecasted prices are based on a learning curve of 10%, this is further elaborated upon in the qualitative description
81 Biogas, Basic plant, small | H. Due to curret supply bottlenecks it is assumed that the price will not develop towards 2025.
81 Biogas, Basic plant, small | I. For uncertainty calculations for 2025 the prices varies by 15%
81 Biogas, Basic plant, small | J. For uncertainty calculations for 2050 the learning curve for the forecast of prices in 2050 is tested with a 5% learning curve and a 15% learning curve.
81 Biogas, Basic plant, small | K. Equipment is estimated to consitute 80% of the total investment while installation constitute 20%
81 Biogas, Basic plant, small | L. All costs are without costs for biomass and transport
81 Biogas, Basic plant, small | M. HRT=Hydraulic Retention Time. The HRT is between 60 and 100 days in newer Danish plants, depending on the biomass input and the plant’s technical specifications
81 Biogas, Basic plant, small | N. DS%=dry solid content in feedstock. It should be noted, that the DM % of the input biomass is higher than the DM % in the reactor due to degradation of part of the DM input.The biogas plants should be operated with a DS content of a max of 13-14% in the reactor.
81 Biogas, Basic plant, small | O. Production costs are calculated to be planned in 2020 and put into operation in 2022. In bare-field plants, everything is established simultaneously. Production costs are calculated in 2020 prices, and without interest rate for financing.
81 Biogas, Basic plant, small | P. Electricity prices in these calculation = 0.06 €/kWh
81 Biogas, Basic plant, small | Q. Estimated based construction time for similar plants [e.g. SBS Kliplev]
81 Biogas, Basic plant, small | R. The gas output pr feedstock is estimated by The Danish Energy Agency [ stated in table 4 ]
81 Biogas, Basic plant, small | R. The gas output pr feedstock is estimated by The Danish Energy Agency [ stated in table 4 ]
81 Biogas, Scen. A, large | A. In the uncertainty caluculations, the capacity varies with +/- 10%. This is the biogas plant size for which it is assessed the data can be representative with a similar feedstock input
81 Biogas, Scen. A, large | B. The biogas input is based on table 6 in the qualitative description, also inserted in datasheet.
81 Biogas, Scen. A, large | C. The uncertainty calculations varies the demand with +/- 25%
81 Biogas, Scen. A, large | D. The uncertainty calculations varies the demand with +/- 15%
81 Biogas, Scen. A, large | E. The uncertainty calculation varies the lifetime of the plant by 5 years
81 Biogas, Scen. A, large | F. The uncertainty calculation varies the construction time of the plant by 1 year
81 Biogas, Scen. A, large | G. The forecasted prices are based on a learning curve of 10%, this is further elaborated upon in the qualitative description
81 Biogas, Scen. A, large | H. Due to curret supply bottlenecks it is assumed that the price will not develop towards 2025.
81 Biogas, Scen. A, large | I. For uncertainty calculations for 2025 the prices varies by 15%
81 Biogas, Scen. A, large | J. For uncertainty calculations for 2050 the learning curve for the forecast of prices in 2050 is tested with a 5% learning curve and a 15% learning curve.
81 Biogas, Scen. A, large | K. Equipment is estimated to consitute 80% of the total investment while installation constitute 20%
81 Biogas, Scen. A, large | L. All costs are without costs for biomass and transport
81 Biogas, Scen. A, large | M. HRT=Hydraulic Retention Time. The HRT is between 60 and 100 days in newer Danish plants, depending on the biomass input and the plant’s technical specifications
81 Biogas, Scen. A, large | N. DS%=dry solid content in feedstock. It should be noted, that the DM % of the input biomass is higher than the DM % in the reactor due to degradation of part of the DM input.The biogas plants should be operated with a DS content of a max of 13-14% in the reactor.
81 Biogas, Scen. A, large | O. Production costs are calculated to be planned in 2020 and put into operation in 2022. In bare-field plants, everything is established simultaneously. Production costs are calculated in 2020 prices.
81 Biogas, Scen. A, large | P. Electricity prices in these calculation = 0.06 €/kWh
81 Biogas, Scen. A, large | Q. Estimated based construction time for similar plants [e.g. SBS Kliplev]
81 Biogas, Scen. A, large | R. The gas output pr feedstock is estimated by The Danish Energy Agency [ stated in table 4 ]
81 Biogas, Scen. A, large | R. The gas output pr feedstock is estimated by The Danish Energy Agency [ stated in table 4 ]
81 Biogas, Scen. B, large | A. In the uncertainty caluculations, the capacity varies with +/- 10%. This is the biogas plant size for which it is assessed the data can be representative with a similar feedstock input
81 Biogas, Scen. B, large | B. The biogas input is based on table 7 in the qualitative description, also inserted in datasheet.
81 Biogas, Scen. B, large | C. The uncertainty calculations varies the demand with +/- 25%
81 Biogas, Scen. B, large | D. The uncertainty calculations varies the demand with +/- 15%
81 Biogas, Scen. B, large | E. The uncertainty calculation varies the lifetime of the plant by 5 years
81 Biogas, Scen. B, large | F. The uncertainty calculation varies the construction time of the plant by 1 year
81 Biogas, Scen. B, large | G. The forecasted prices are based on a learning curve of 10%, this is further elaborated upon in the qualitative description
81 Biogas, Scen. B, large | H. Due to curret supply bottlenecks it is assumed that the price will not develop towards 2025.
81 Biogas, Scen. B, large | I. For uncertainty calculations for 2025 the prices varies by 15%
81 Biogas, Scen. B, large | J. For uncertainty calculations for 2050 the learning curve for the forecast of prices in 2050 is tested with a 5% learning curve and a 15% learning curve.
81 Biogas, Scen. B, large | K. Equipment is estimated to consitute 80% of the total investment while installation constitute 20%
81 Biogas, Scen. B, large | L. All costs are without costs for biomass and transport
81 Biogas, Scen. B, large | M. HRT=Hydraulic Retention Time. The HRT is between 60 and 100 days in newer Danish plants, depending on the biomass input and the plant’s technical specifications
81 Biogas, Scen. B, large | N. DS%=dry solid content in feedstock. It should be noted, that the DM % of the input biomass is higher than the DM % in the reactor due to degradation of part of the DM input.The biogas plants should be operated with a DS content of a max of 13-14% in the reactor.
81 Biogas, Scen. B, large | O. Production costs are calculated to be planned in 2020 and put into operation in 2022. In bare-field plants, everything is established simultaneously. Production costs are calculated in 2020 prices.
81 Biogas, Scen. B, large | P. Electricity prices in these calculation = 0.06 €/kWh
81 Biogas, Scen. B, large | Q. Estimated based construction time for similar plants [e.g. SBS Kliplev]
81 Biogas, Scen. B, large | R. The gas output pr feedstock is estimated by The Danish Energy Agency [stated in table 4 ]
81 Biogas, Scen. B, large | R. The gas output pr feedstock is estimated by The Danish Energy Agency [stated in table 4 ]
81 Biogas, Scen. A, small | A. In the uncertainty caluculations, the capacity varies with +/- 10%. This is the biogas plant size for which it is assessed the data can be representative with a similar feedstock input
81 Biogas, Scen. A, small | B. The biogas input is based on table 6 in the qualitative description, also inserted in datasheet.
81 Biogas, Scen. A, small | C. The uncertainty calculations varies the demand with +/- 25%
81 Biogas, Scen. A, small | D. The uncertainty calculations varies the demand with +/- 15%
81 Biogas, Scen. A, small | E. The uncertainty calculation varies the lifetime of the plant by 5 years
81 Biogas, Scen. A, small | F. The uncertainty calculation varies the construction time of the plant by 1 year
81 Biogas, Scen. A, small | G. The forecasted prices are based on a learning curve of 10%, this is further elaborated upon in the qualitative description
81 Biogas, Scen. A, small | H. Due to curret supply bottlenecks it is assumed that the price will not develop towards 2025.
81 Biogas, Scen. A, small | I. For uncertainty calculations for 2025 the prices varies by 15%
81 Biogas, Scen. A, small | J. For uncertainty calculations for 2050 the learning curve for the forecast of prices in 2050 is tested with a 5% learning curve and a 15% learning curve.
81 Biogas, Scen. A, small | K. Equipment is estimated to consitute 80% of the total investment while installation constitute 20%
81 Biogas, Scen. A, small | L. All costs are without costs for biomass and transport
81 Biogas, Scen. A, small | M. HRT=Hydraulic Retention Time. The HRT is between 60 and 100 days in newer Danish plants, depending on the biomass input and the plant’s technical specifications
81 Biogas, Scen. A, small | N. DS%=dry solid content in feedstock. It should be noted, that the DM % of the input biomass is higher than the DM % in the reactor due to degradation of part of the DM input.The biogas plants should be operated with a DS content of a max of 13-14% in the reactor.
81 Biogas, Scen. A, small | O. Production costs are calculated to be planned in 2020 and put into operation in 2022. In bare-field plants, everything is established simultaneously. Production costs are calculated in 2020 prices.
81 Biogas, Scen. A, small | P. Electricity prices in these calculation = 0.06 €/kWh
81 Biogas, Scen. A, small | Q. Estimated based construction time for similar plants (e.g. SBS Kliplev)
81 Biogas, Scen. A, small | R. The gas output pr feedstock is estimated by The Danish Energy Agency ( stated in table 4 )
81 Biogas, Scen. A, small | R. The gas output pr feedstock is estimated by The Danish Energy Agency ( stated in table 4 )
81 Biogas, Scen. B, small | A. In the uncertainty caluculations, the capacity varies with +/- 10%. This is the biogas plant size for which it is assessed the data can be representative with a similar feedstock input
81 Biogas, Scen. B, small | B. The biogas input is based on table 7 in the qualitative description, also inserted in datasheet.
81 Biogas, Scen. B, small | C. The uncertainty calculations varies the demand with +/- 25%
81 Biogas, Scen. B, small | D. The uncertainty calculations varies the demand with +/- 15%
81 Biogas, Scen. B, small | E. The uncertainty calculation varies the lifetime of the plant by 5 years
81 Biogas, Scen. B, small | F. The uncertainty calculation varies the construction time of the plant by 1 year
81 Biogas, Scen. B, small | G. The forecasted prices are based on a learning curve of 10%, this is further elaborated upon in the qualitative description
81 Biogas, Scen. B, small | H. Due to curret supply bottlenecks it is assumed that the price will not develop towards 2025.
81 Biogas, Scen. B, small | I. For uncertainty calculations for 2025 the prices varies by 15%
81 Biogas, Scen. B, small | J. For uncertainty calculations for 2050 the learning curve for the forecast of prices in 2050 is tested with a 5% learning curve and a 15% learning curve.
81 Biogas, Scen. B, small | K. Equipment is estimated to consitute 80% of the total investment while installation constitute 20%
81 Biogas, Scen. B, small | L. All costs are without costs for biomass and transport
81 Biogas, Scen. B, small | M. HRT=Hydraulic Retention Time. The HRT is between 60 and 100 days in newer Danish plants, depending on the biomass input and the plant’s technical specifications
81 Biogas, Scen. B, small | N. DS%=dry solid content in feedstock. It should be noted, that the DM % of the input biomass is higher than the DM % in the reactor due to degradation of part of the DM input.The biogas plants should be operated with a DS content of a max of 13-14% in the reactor.
81 Biogas, Scen. B, small | O. Production costs are calculated to be planned in 2020 and put into operation in 2022. In bare-field plants, everything is established simultaneously. Production costs are calculated in 2020 prices.
81 Biogas, Scen. B, small | P. Electricity prices in these calculation = 0.06 €/kWh
81 Biogas, Scen. B, small | Q. Estimated based construction time for similar plants (e.g. SBS Kliplev)
81 Biogas, Scen. B, small | R. The gas output pr feedstock is estimated by The Danish Energy Agency (stated in table 4 )
81 Biogas, Scen. B, small | R. The gas output pr feedstock is estimated by The Danish Energy Agency (stated in table 4 )
82 Upgrading 3,000 Nm3 per h | A. The uncertainty calculations varies the demand with +/- 25%
82 Upgrading 3,000 Nm3 per h | B. The uncertainty calculations varies the demand with +/- 15%
82 Upgrading 3,000 Nm3 per h | C. The uncertainty calculation varies the lifetime of the plant by 5 years
82 Upgrading 3,000 Nm3 per h | D. The uncertainty calculation varies the construction time of the plant by 1 year
82 Upgrading 3,000 Nm3 per h | E. The forecasted prices are based on a learning curve of 15%, this is further elaborated upon in the qualitative description
82 Upgrading 3,000 Nm3 per h | F. For uncertainty calculations for 2025 the prices varies by 15%
82 Upgrading 3,000 Nm3 per h | G. For uncertainty calculations for 20250 the learning curve for the forecast of prices in 2050 is tested with a 10% learning curve and a 20% learning curve.
82 Upgrading 3,000 Nm3 per h | G. For uncertainty calculations for 20250 the learning curve for the forecast of prices in 2050 is tested with a 10% learning curve and a 20% learning curve.
82 Upgrading 3,000 Nm3 per h | D. The uncertainty calculations varies the demand with +/- 15%
82 Upgrading 3,000 Nm3 per h | E. The uncertainty calculation varies the lifetime of the plant by 5 years
82 Upgrading 3,000 Nm3 per h | F. The uncertainty calculation varies the construction time of the plant by 1 year
82 Upgrading 3,000 Nm3 per h | G. The forecasted prices are based on a learning curve of 10%, this is further elaborated upon in the qualitative description
82 Upgrading 3,000 Nm3 per h | H. Due to curret supply bottlenecks it is assumed that the price will not develop towards 2025.
82 Upgrading 3,000 Nm3 per h | I. For uncertainty calculations for 2025 the prices varies by 15%
82 Upgrading 3,000 Nm3 per h | J. For uncertainty calculations for 2050 the learning curve for the forecast of prices in 2050 is tested with a 5% learning curve and a 15% learning curve.
82 Upgrading 3,000 Nm3 per h | K. Equipment is estimated to consitute 80% of the total investment while installation constitute 20%
82 Upgrading 3,000 Nm3 per h | L. All costs are without costs for biomass and transport
82 Upgrading 3,000 Nm3 per h | M. HRT=Hydraulic Retention Time. The HRT is between 60 and 100 days in newer Danish plants, depending on the biomass input and the plant’s technical specifications
82 Upgrading 3,000 Nm3 per h | N. DS%=dry solid content in feedstock. It should be noted, that the DM % of the input biomass is higher than the DM % in the reactor due to degradation of part of the DM input.The biogas plants should be operated with a DS content of a max of 13-14% in the reactor.
82 Upgrading 3,000 Nm3 per h | O. Production costs are calculated to be planned in 2020 and put into operation in 2022. In bare-field plants, everything is established simultaneously. Production costs are calculated in 2020 prices.
82 Upgrading 3,000 Nm3 per h | P. Electricity prices in these calculation = 0.06 €/kWh
82 Upgrading 3,000 Nm3 per h | Q. Estimated based construction time for similar plants (e.g. SBS Kliplev)
82 Upgrading 3,000 Nm3 per h | R. The gas output pr feedstock is estimated by The Danish Energy Agency ( stated in table 4 )
82 Upgrading 3,000 Nm3 per h | R. The gas output pr feedstock is estimated by The Danish Energy Agency ( stated in table 4 )
82 Upgrading 6,000 Nm3 per h | A. The uncertainty calculations varies the demand with +/- 25%
82 Upgrading 6,000 Nm3 per h | B. The uncertainty calculations varies the demand with +/- 15%
82 Upgrading 6,000 Nm3 per h | C. The uncertainty calculation varies the lifetime of the plant by 5 years
82 Upgrading 6,000 Nm3 per h | D. The uncertainty calculation varies the construction time of the plant by 1 year
82 Upgrading 6,000 Nm3 per h | E. The forecasted prices are based on a learning curve of 15%, this is further elaborated upon in the qualitative description
82 Upgrading 6,000 Nm3 per h | F. For uncertainty calculations for 2025 the prices varies by 15%
82 Upgrading 6,000 Nm3 per h | G. For uncertainty calculations for 20250 the learning curve for the forecast of prices in 2050 is tested with a 10% learning curve and a 20% learning curve.
82 Upgrading 6,000 Nm3 per h | G. For uncertainty calculations for 20250 the learning curve for the forecast of prices in 2050 is tested with a 10% learning curve and a 20% learning curve.
82 Upgrading 6,000 Nm3 per h | D. The uncertainty calculations varies the demand with +/- 15%
82 Upgrading 6,000 Nm3 per h | E. The uncertainty calculation varies the lifetime of the plant by 5 years
82 Upgrading 6,000 Nm3 per h | F. The uncertainty calculation varies the construction time of the plant by 1 year
82 Upgrading 6,000 Nm3 per h | G. The forecasted prices are based on a learning curve of 10%, this is further elaborated upon in the qualitative description
82 Upgrading 6,000 Nm3 per h | H. Due to curret supply bottlenecks it is assumed that the price will not develop towards 2025.
82 Upgrading 6,000 Nm3 per h | I. For uncertainty calculations for 2025 the prices varies by 15%
82 Upgrading 6,000 Nm3 per h | J. For uncertainty calculations for 2050 the learning curve for the forecast of prices in 2050 is tested with a 5% learning curve and a 15% learning curve.
82 Upgrading 6,000 Nm3 per h | K. Equipment is estimated to consitute 80% of the total investment while installation constitute 20%
82 Upgrading 6,000 Nm3 per h | L. All costs are without costs for biomass and transport
82 Upgrading 6,000 Nm3 per h | M. HRT=Hydraulic Retention Time. The HRT is between 60 and 100 days in newer Danish plants, depending on the biomass input and the plant’s technical specifications
82 Upgrading 6,000 Nm3 per h | N. DS%=dry solid content in feedstock. It should be noted, that the DM % of the input biomass is higher than the DM % in the reactor due to degradation of part of the DM input.The biogas plants should be operated with a DS content of a max of 13-14% in the reactor.
82 Upgrading 6,000 Nm3 per h | O. Production costs are calculated to be planned in 2020 and put into operation in 2022. In bare-field plants, everything is established simultaneously. Production costs are calculated in 2020 prices.
82 Upgrading 6,000 Nm3 per h | P. Electricity prices in these calculation = 0.06 €/kWh
82 Upgrading 6,000 Nm3 per h | Q. Estimated based construction time for similar plants (e.g. SBS Kliplev)
82 Upgrading 6,000 Nm3 per h | R. The gas output pr feedstock is estimated by The Danish Energy Agency (stated in table 4 )
82 Upgrading 6,000 Nm3 per h | R. The gas output pr feedstock is estimated by The Danish Energy Agency (stated in table 4 )
83 Gasif. Fixed Bed, Producer | 5. BioSynergi, telefonkontakt Henrik Houman
83 Gasif. Fixed Bed, Producer | A. The stated capacity is the upper range, down scaling is possible.
83 Gasif. Fixed Bed, Producer | B. With flue gas condensation, considering lower heating value of biomass fuel.
83 Gasif. Fixed Bed, Producer | C. Producer gas primarily consists of the components N2, H2, CO, CO2, CH4, and water. Calorific value 5 - 6 MJ/Nm3. For some references ([3], [4]) the electric efficincy has been used to calculate gasifier efficiencies, assuming an engine efficiency of 42%.
83 Gasif. Fixed Bed, Producer | D. Fixed bed gasifiers are usually integrated with an internal combustion gas engine gen-set. Sources are for total project including gas engine and the engine part has been deducted at 1.33 M€/Mwe and 42% efficiency.\nIt is assumed that the accumulated production capacity will increase by 40 % b...
83 Gasif. Fixed Bed, Producer | E. The values in [9] have been used (sh. 85) but adjusted to keep overall yearly O&M costs at 3% of investment
83 Gasif. Fixed Bed, Producer | F. The values in [9] have been used. Variable O&M for a Staged down draft gasifier (sh. 85) have been subtracted O&M of a gas engine (sh. 06).
83 Gasif. Fixed Bed, Producer | G. Efficiencies are expected to improve gradually from presently demonstrated levels, to cold gas efficiencies of 85% in 2050. It is assumed that a total efficiency of 90% can be obtained in 2050.
83 Gasif. Fixed Bed, Producer | F. For uncertainty calculations for 2025 the prices varies by 15%
83 Gasif. Fixed Bed, Producer | G. For uncertainty calculations for 20250 the learning curve for the forecast of prices in 2050 is tested with a 10% learning curve and a 20% learning curve.
83 Gasif. Fixed Bed, Producer | G. For uncertainty calculations for 20250 the learning curve for the forecast of prices in 2050 is tested with a 10% learning curve and a 20% learning curve.
83 Gasif. Fixed Bed, Producer | D. The uncertainty calculations varies the demand with +/- 15%
83 Gasif. Fixed Bed, Producer | E. The uncertainty calculation varies the lifetime of the plant by 5 years
83 Gasif. Fixed Bed, Producer | F. The uncertainty calculation varies the construction time of the plant by 1 year
83 Gasif. Fixed Bed, Producer | G. The forecasted prices are based on a learning curve of 10%, this is further elaborated upon in the qualitative description
83 Gasif. Fixed Bed, Producer | H. Due to curret supply bottlenecks it is assumed that the price will not develop towards 2025.
83 Gasif. Fixed Bed, Producer | I. For uncertainty calculations for 2025 the prices varies by 15%
83 Gasif. Fixed Bed, Producer | J. For uncertainty calculations for 2050 the learning curve for the forecast of prices in 2050 is tested with a 5% learning curve and a 15% learning curve.
83 Gasif. Fixed Bed, Producer | K. Equipment is estimated to consitute 80% of the total investment while installation constitute 20%
83 Gasif. Fixed Bed, Producer | L. All costs are without costs for biomass and transport
83 Gasif. Fixed Bed, Producer | M. HRT=Hydraulic Retention Time. The HRT is between 60 and 100 days in newer Danish plants, depending on the biomass input and the plant’s technical specifications
83 Gasif. Fixed Bed, Producer | N. DS%=dry solid content in feedstock. It should be noted, that the DM % of the input biomass is higher than the DM % in the reactor due to degradation of part of the DM input.The biogas plants should be operated with a DS content of a max of 13-14% in the reactor.
83 Gasif. Fixed Bed, Producer | O. Production costs are calculated to be planned in 2020 and put into operation in 2022. In bare-field plants, everything is established simultaneously. Production costs are calculated in 2020 prices.
83 Gasif. Fixed Bed, Producer | P. Electricity prices in these calculation = 0.06 €/kWh
83 Gasif. Fixed Bed, Producer | Q. Estimated based construction time for similar plants (e.g. SBS Kliplev)
83 Gasif. Fixed Bed, Producer | R. The gas output pr feedstock is estimated by The Danish Energy Agency ( stated in table 4 )
83 Gasif. Fixed Bed, Producer | R. The gas output pr feedstock is estimated by The Danish Energy Agency ( stated in table 4 )
84 Gasif. CFB, Bio-SNG | A. The uncertainty calculations varies the demand with +/- 25%
84 Gasif. CFB, Bio-SNG | B. The uncertainty calculations varies the demand with +/- 15%
84 Gasif. CFB, Bio-SNG | C. The uncertainty calculation varies the lifetime of the plant by 5 years
84 Gasif. CFB, Bio-SNG | D. The uncertainty calculation varies the construction time of the plant by 1 year
84 Gasif. CFB, Bio-SNG | E. The forecasted prices are based on a learning curve of 15%, this is further elaborated upon in the qualitative description
84 Gasif. CFB, Bio-SNG | A. With flue gas condensation
84 Gasif. CFB, Bio-SNG | B. Generally the plants' electricity generation is assumed to balance the consumption
84 Gasif. CFB, Bio-SNG | C. Assumed to be in the same magnitude as a coal fired power plant
84 Gasif. CFB, Bio-SNG | D. 2015 data for NOX and N2O origin from [23]. Other values are assumed to be in the same magnitude as a biomass fired PF power plant (pellets)
84 Gasif. CFB, Bio-SNG | E. For 2015, values reflect the 20 MWgas Swedish GoBiGas Phase 1 demonstration project. A proportionality factor of 0.7 is assumed to apply when going from 2015 to 2020 based on the anticipated upscaling from 20 MWgas to 100 MWgas [21]. For 2030, the figure is an average of a value from theoretic...
84 Gasif. CFB, Bio-SNG | F. Assumed that the total O&M costs splits in 1/3 variable, 2/3 fixed costs, 8000 h/year
84 Gasif. CFB, Bio-SNG | G. Efficiencies are expected to improve gradually from presently demonstrated level, to values corresponding to various studies for large plants in 2030, and gradual increase to 2050. It is assumed that a total efficiency of 90% can be obtained.
84 Gasif. CFB, Bio-SNG | H. Heat at normal district heating temprature set 80/50 deg. Additional low temperature heat for heat pumps is possible. For uncertainty values, a higher heat output can be expected at low gas output and vice versa.
84 Gasif. CFB, Bio-SNG | J. For uncertainty calculations for 2050 the learning curve for the forecast of prices in 2050 is tested with a 5% learning curve and a 15% learning curve.
84 Gasif. CFB, Bio-SNG | K. Equipment is estimated to consitute 80% of the total investment while installation constitute 20%
84 Gasif. CFB, Bio-SNG | L. All costs are without costs for biomass and transport
84 Gasif. CFB, Bio-SNG | M. HRT=Hydraulic Retention Time. The HRT is between 60 and 100 days in newer Danish plants, depending on the biomass input and the plant’s technical specifications
84 Gasif. CFB, Bio-SNG | N. DS%=dry solid content in feedstock. It should be noted, that the DM % of the input biomass is higher than the DM % in the reactor due to degradation of part of the DM input.The biogas plants should be operated with a DS content of a max of 13-14% in the reactor.
84 Gasif. CFB, Bio-SNG | O. Production costs are calculated to be planned in 2020 and put into operation in 2022. In bare-field plants, everything is established simultaneously. Production costs are calculated in 2020 prices.
84 Gasif. CFB, Bio-SNG | P. Electricity prices in these calculation = 0.06 €/kWh
84 Gasif. CFB, Bio-SNG | Q. Estimated based construction time for similar plants (e.g. SBS Kliplev)
84 Gasif. CFB, Bio-SNG | R. The gas output pr feedstock is estimated by The Danish Energy Agency (stated in table 4 )
84 Gasif. CFB, Bio-SNG | R. The gas output pr feedstock is estimated by The Danish Energy Agency (stated in table 4 )
85 Gasif. Ent. Flow FT, liq fu | 5. BioSynergi, telefonkontakt Henrik Houman
85 Gasif. Ent. Flow FT, liq fu | A. The stated capacity is the upper range, down scaling is possible.
85 Gasif. Ent. Flow FT, liq fu | B. With flue gas condensation, considering lower heating value of biomass fuel.
85 Gasif. Ent. Flow FT, liq fu | A. The plant size is assumed based on the proposed Velocys plant and the NREL nth plant.
85 Gasif. Ent. Flow FT, liq fu | A1. This value is the hourly rating and has been calculated as if the unit produces at capacity and was in operations 8,000 h/year
85 Gasif. Ent. Flow FT, liq fu | B. Feedstock availability is likely to determine the maximum plant size.
85 Gasif. Ent. Flow FT, liq fu | C. The feedstock requirements could vary with efforts to improve the desired product selectivity.
85 Gasif. Ent. Flow FT, liq fu | D. Over time the power available for export may increase due to improve thermal management in the plant.
85 Gasif. Ent. Flow FT, liq fu | E. There is a wide range of reported capital costs for the existing plants and a wide range in the cost of future plants.
85 Gasif. Ent. Flow FT, liq fu | F. Start-up costs are included in the operating costs.
85 Gasif. Ent. Flow FT, liq fu | F. The uncertainty calculation varies the construction time of the plant by 1 year
85 Gasif. Ent. Flow FT, liq fu | G. The forecasted prices are based on a learning curve of 10%, this is further elaborated upon in the qualitative description
85 Gasif. Ent. Flow FT, liq fu | H. Due to curret supply bottlenecks it is assumed that the price will not develop towards 2025.
85 Gasif. Ent. Flow FT, liq fu | I. For uncertainty calculations for 2025 the prices varies by 15%
85 Gasif. Ent. Flow FT, liq fu | J. For uncertainty calculations for 2050 the learning curve for the forecast of prices in 2050 is tested with a 5% learning curve and a 15% learning curve.
85 Gasif. Ent. Flow FT, liq fu | K. Equipment is estimated to consitute 80% of the total investment while installation constitute 20%
85 Gasif. Ent. Flow FT, liq fu | L. All costs are without costs for biomass and transport
85 Gasif. Ent. Flow FT, liq fu | M. HRT=Hydraulic Retention Time. The HRT is between 60 and 100 days in newer Danish plants, depending on the biomass input and the plant’s technical specifications
85 Gasif. Ent. Flow FT, liq fu | N. DS%=dry solid content in feedstock. It should be noted, that the DM % of the input biomass is higher than the DM % in the reactor due to degradation of part of the DM input.The biogas plants should be operated with a DS content of a max of 13-14% in the reactor.
85 Gasif. Ent. Flow FT, liq fu | O. Production costs are calculated to be planned in 2020 and put into operation in 2022. In bare-field plants, everything is established simultaneously. Production costs are calculated in 2020 prices.
85 Gasif. Ent. Flow FT, liq fu | P. Electricity prices in these calculation = 0.06 €/kWh
85 Gasif. Ent. Flow FT, liq fu | Q. Estimated based construction time for similar plants (e.g. SBS Kliplev)
85 Gasif. Ent. Flow FT, liq fu | R. The gas output pr feedstock is estimated by The Danish Energy Agency ( stated in table 4 )
85 Gasif. Ent. Flow FT, liq fu | R. The gas output pr feedstock is estimated by The Danish Energy Agency ( stated in table 4 )
86 AEC 10 MW | A. The uncertainty calculations varies the demand with +/- 25%
86 AEC 10 MW | B. The uncertainty calculations varies the demand with +/- 15%
86 AEC 10 MW | C. The uncertainty calculation varies the lifetime of the plant by 5 years
86 AEC 10 MW | D. The uncertainty calculation varies the construction time of the plant by 1 year
86 AEC 10 MW | E. The forecasted prices are based on a learning curve of 15%, this is further elaborated upon in the qualitative description
86 AEC 10 MW | A. With flue gas condensation
86 AEC 10 MW | B. Generally the plants' electricity generation is assumed to balance the consumption
86 AEC 10 MW | C. Assumed to be in the same magnitude as a coal fired power plant
86 AEC 10 MW | D. 2015 data for NOX and N2O origin from [23]. Other values are assumed to be in the same magnitude as a biomass fired PF power plant (pellets)
86 AEC 10 MW | E. For 2015, values reflect the 20 MWgas Swedish GoBiGas Phase 1 demonstration project. A proportionality factor of 0.7 is assumed to apply when going from 2015 to 2020 based on the anticipated upscaling from 20 MWgas to 100 MWgas [21]. For 2030, the figure is an average of a value from theoretic...
86 AEC 10 MW | F. Assumed that the total O&M costs splits in 1/3 variable, 2/3 fixed costs, 8000 h/year
86 AEC 10 MW | G. Efficiencies are expected to improve gradually from presently demonstrated level, to values corresponding to various studies for large plants in 2030, and gradual increase to 2050. It is assumed that a total efficiency of 90% can be obtained.
86 AEC 10 MW | H. Heat at normal district heating temprature set 80/50 deg. Additional low temperature heat for heat pumps is possible. For uncertainty values, a higher heat output can be expected at low gas output and vice versa.
86 AEC 10 MW | J. For uncertainty calculations for 2050 the learning curve for the forecast of prices in 2050 is tested with a 5% learning curve and a 15% learning curve.
86 AEC 10 MW | A. For the unit regarding "day" a 100% load factor is assumed here (Where the system is operated at nominal capacity all 24 hours of the day). In operation the daily full load hours may vary and should therefore be adjusted for.
86 AEC 10 MW | B. Maximum hydrogen output per day, assuming 24 hours of full load operation in a day.
86 AEC 10 MW | C. The values were derived from multiple sources. 2025 and 2040 were calculated using linear regression based on the data provided in the mentioned references, encompassing the years 2020, 2030, and 2050.
86 AEC 10 MW | D. Upper and lower values are based on the average of the standard deviations found in the relevant data as shown in note C. Standard deviations for specific investments follow expected values from typical pre-FEED projects (20%).
86 AEC 10 MW | E. Based on reference [3], the energy consumption of the entire system (including both stack and balance of plant components) is estimated.
86 AEC 10 MW | F. Efficiency for AEC and PEMEC is calculated based on the electricity consumption of the stack and BOP level, and assuming the LHV of hydrogen. In the case of SOEC, energy supply for steam production is also included.
86 AEC 10 MW | G. The HHV electrolyser efficiency can be calculated as the sum of the rows: "ΔE from HHV to LHV" and "Hydrogen".
86 AEC 10 MW | H. The calculation is based on the HHV and LHV of hydrogen.
86 AEC 10 MW | I. 3% of the energy is estimated to be unrecoverable for AEC and PEMEC hydrogen plants.
86 AEC 10 MW | J. 50 °C (expected to increase to 70°C, by 2024).
86 AEC 10 MW | K. Based on internal projects and references performed at Ramboll including FEED projects and estimations from clients and from suppliers.
86 AEC 10 MW | L. Values have been rounded to nearest 500.
86 AEC 10 MW | M. It is estimated internally at Ramboll that construction for 1 MW and 10 MW H2 plants will take 0.75-1 year, 100 MW H2 plants will take 1.5-2 years, and 1 GW H2 plants will take >3 years. This estimate includes large electrical components and the plant itself.
86 AEC 10 MW | N. Investment costs for 100 MW of all technologies are based on public CAPEX estimates for 2030 and 2050. 2020 projects at Ramboll have then been used to find the progression by size.
86 AEC 10 MW | O. Values have been rounded to nearest 25.
86 AEC 10 MW | P. To analyze the cost breakdown of a hydrogen plant, the electrolyzer unit and the Balance of the Plant (BOP) are considered as outlined in Figure 1.3.1. Additionally, various other cost factors that are essential for the plant commissioning are taken into account, such as civil work, installati...
86 AEC 10 MW | Q. For each of the component costs, an approximate percentage of projects of similar size has been used to multiply with the specific investment.
86 AEC 10 MW | R. For H2 plants sized 1 MW and 10 MW, estimated cost ratio of equipment to installation is 95:5, and for H2 plants sized 100 MW and 1 GW, the estimated cost ratio of equipment to installation is 90:10.
86 AEC 10 MW | S. Stack replacement costs are not included.
86 AEC 10 MW | T. The price of the input streams (water and electric energy), has not been estimated.
86 AEC 10 MW | U. The values are based on public sources. Approaching 2050 yields is a higher margin of uncertainty.
86 AEC 10 MW | V. The operational flexibility of a system is often determined by its cold start-up time, which represents the most time-consuming step and serves as a crucial distinguishing factor between different technologies.
86 AEC 10 MW | W. The provided degradation rate of the electrolyser stack is an average value. However, it is important to note that this rate is also influenced by the operation profile, such as the frequency of start/stop operations.
86 AEC 10 MW | X. The size of the electrolyser unit is determined based on a multistack configuration, using benchmarking data sourced from Ramboll. For example, the assumptions for 10 MW electrolysis for PEMEC, AEC and SOEC were 2 x 5 MW stacks inside one container, 2 x 2.5 MW stacks inside one container, need...
86 AEC 10 MW | Y. The plant footprint includes the installation of electrolyser units, each with their respective rectifiers. A safety distance of 5 m is maintained between each unit, and a designated laydown area is provided for maintenance operations. BOP is also included in the total footprint value.
86 AEC 10 MW | Z. Weight of stack is assuming wet conditions, where the contrarily to dry conditions, the weight of the electrolyte contributes to the total stack weight.
86 AEC 10 MW | Z. Weight of stack is assuming wet conditions, where the contrarily to dry conditions, the weight of the electrolyte contributes to the total stack weight.
86 AEC 10 MW | Z. Weight of stack is assuming wet conditions, where the contrarily to dry conditions, the weight of the electrolyte contributes to the total stack weight.
86 AEC 100 MW | 5. BioSynergi, telefonkontakt Henrik Houman
86 AEC 100 MW | A. The stated capacity is the upper range, down scaling is possible.
86 AEC 100 MW | B. With flue gas condensation, considering lower heating value of biomass fuel.
86 AEC 100 MW | A. The plant size is assumed based on the proposed Velocys plant and the NREL nth plant.
86 AEC 100 MW | A1. This value is the hourly rating and has been calculated as if the unit produces at capacity and was in operations 8,000 h/year
86 AEC 100 MW | B. Feedstock availability is likely to determine the maximum plant size.
86 AEC 100 MW | C. The feedstock requirements could vary with efforts to improve the desired product selectivity.
86 AEC 100 MW | D. Over time the power available for export may increase due to improve thermal management in the plant.
86 AEC 100 MW | E. There is a wide range of reported capital costs for the existing plants and a wide range in the cost of future plants.
86 AEC 100 MW | F. Start-up costs are included in the operating costs.
86 AEC 100 MW | F. The uncertainty calculation varies the construction time of the plant by 1 year
86 AEC 100 MW | G. The forecasted prices are based on a learning curve of 10%, this is further elaborated upon in the qualitative description
86 AEC 100 MW | H. Due to curret supply bottlenecks it is assumed that the price will not develop towards 2025.
86 AEC 100 MW | I. For uncertainty calculations for 2025 the prices varies by 15%
86 AEC 100 MW | J. For uncertainty calculations for 2050 the learning curve for the forecast of prices in 2050 is tested with a 5% learning curve and a 15% learning curve.
86 AEC 100 MW | A. For the unit regarding "day" a 100% load factor is assumed here (Where the system is operated at nominal capacity all 24 hours of the day). In operation the daily full load hours may vary and should therefore be adjusted for.
86 AEC 100 MW | B. Maximum hydrogen output per day, assuming 24 hours of full load operation in a day.
86 AEC 100 MW | C. The values were derived from multiple sources. 2025 and 2040 were calculated using linear regression based on the data provided in the mentioned references, encompassing the years 2020, 2030, and 2050.
86 AEC 100 MW | D. Upper and lower values are based on the average of the standard deviations found in the relevant data as shown in note C. Standard deviations for specific investments follow expected values from typical pre-FEED projects (20%).
86 AEC 100 MW | E. Based on reference [3], the energy consumption of the entire system (including both stack and balance of plant components) is estimated.
86 AEC 100 MW | F. Efficiency for AEC and PEMEC is calculated based on the electricity consumption of the stack and BOP level, and assuming the LHV of hydrogen. In the case of SOEC, energy supply for steam production is also included.
86 AEC 100 MW | G. The HHV electrolyser efficiency can be calculated as the sum of the rows: "ΔE from HHV to LHV" and "Hydrogen".
86 AEC 100 MW | H. The calculation is based on the HHV and LHV of hydrogen.
86 AEC 100 MW | I. 3% of the energy is estimated to be unrecoverable for AEC and PEMEC hydrogen plants.
86 AEC 100 MW | J. 50 °C (expected to increase to 70°C, by 2024).
86 AEC 100 MW | K. Based on internal projects and references performed at Ramboll including FEED projects and estimations from clients and from suppliers.
86 AEC 100 MW | L. Values have been rounded to nearest 500.
86 AEC 100 MW | M. It is estimated internally at Ramboll that construction for 1 MW and 10 MW H2 plants will take 0.75-1 year, 100 MW H2 plants will take 1.5-2 years, and 1 GW H2 plants will take >3 years. This estimate includes large electrical components and the plant itself.
86 AEC 100 MW | N. Investment costs for 100 MW of all technologies are based on public CAPEX estimates for 2030 and 2050. 2020 projects at Ramboll have then been used to find the progression by size.
86 AEC 100 MW | O. Values have been rounded to nearest 25.
86 AEC 100 MW | P. To analyze the cost breakdown of a hydrogen plant, the electrolyzer unit and the Balance of the Plant (BOP) are considered as outlined in Figure 1.3.1. Additionally, various other cost factors that are essential for the plant commissioning are taken into account, such as civil work, installati...
86 AEC 100 MW | Q. For each of the component costs, an approximate percentage of projects of similar size has been used to multiply with the specific investment.
86 AEC 100 MW | R. For H2 plants sized 1 MW and 10 MW, estimated cost ratio of equipment to installation is 95:5, and for H2 plants sized 100 MW and 1 GW, the estimated cost ratio of equipment to installation is 90:10.
86 AEC 100 MW | S. Stack replacement costs are not included.
86 AEC 100 MW | T. The price of the input streams (water and electric energy), has not been estimated.
86 AEC 100 MW | U. The values are based on public sources. Approaching 2050 yields is a higher margin of uncertainty.
86 AEC 100 MW | V. The operational flexibility of a system is often determined by its cold start-up time, which represents the most time-consuming step and serves as a crucial distinguishing factor between different technologies.
86 AEC 100 MW | W. The provided degradation rate of the electrolyser stack is an average value. However, it is important to note that this rate is also influenced by the operation profile, such as the frequency of start/stop operations.
86 AEC 100 MW | X. The size of the electrolyser unit is determined based on a multistack configuration, using benchmarking data sourced from Ramboll. For example, the assumptions for 10 MW electrolysis for PEMEC, AEC and SOEC were 2 x 5 MW stacks inside one container, 2 x 2.5 MW stacks inside one container, need...
86 AEC 100 MW | Y. The plant footprint includes the installation of electrolyser units, each with their respective rectifiers. A safety distance of 5 m is maintained between each unit, and a designated laydown area is provided for maintenance operations. BOP is also included in the total footprint value.
86 AEC 100 MW | Z. Weight of stack is assuming wet conditions, where the contrarily to dry conditions, the weight of the electrolyte contributes to the total stack weight.
86 AEC 100 MW | Z. Weight of stack is assuming wet conditions, where the contrarily to dry conditions, the weight of the electrolyte contributes to the total stack weight.
86 AEC 100 MW | Z. Weight of stack is assuming wet conditions, where the contrarily to dry conditions, the weight of the electrolyte contributes to the total stack weight.
86 AEC 1 GW | A. The uncertainty calculations varies the demand with +/- 25%
86 AEC 1 GW | B. The uncertainty calculations varies the demand with +/- 15%
86 AEC 1 GW | C. The uncertainty calculation varies the lifetime of the plant by 5 years
86 AEC 1 GW | D. The uncertainty calculation varies the construction time of the plant by 1 year
86 AEC 1 GW | E. The forecasted prices are based on a learning curve of 15%, this is further elaborated upon in the qualitative description
86 AEC 1 GW | A. With flue gas condensation
86 AEC 1 GW | B. Generally the plants' electricity generation is assumed to balance the consumption
86 AEC 1 GW | C. Assumed to be in the same magnitude as a coal fired power plant
86 AEC 1 GW | D. 2015 data for NOX and N2O origin from [23]. Other values are assumed to be in the same magnitude as a biomass fired PF power plant (pellets)
86 AEC 1 GW | E. For 2015, values reflect the 20 MWgas Swedish GoBiGas Phase 1 demonstration project. A proportionality factor of 0.7 is assumed to apply when going from 2015 to 2020 based on the anticipated upscaling from 20 MWgas to 100 MWgas [21]. For 2030, the figure is an average of a value from theoretic...
86 AEC 1 GW | F. Assumed that the total O&M costs splits in 1/3 variable, 2/3 fixed costs, 8000 h/year
86 AEC 1 GW | G. Efficiencies are expected to improve gradually from presently demonstrated level, to values corresponding to various studies for large plants in 2030, and gradual increase to 2050. It is assumed that a total efficiency of 90% can be obtained.
86 AEC 1 GW | H. Heat at normal district heating temprature set 80/50 deg. Additional low temperature heat for heat pumps is possible. For uncertainty values, a higher heat output can be expected at low gas output and vice versa.
86 AEC 1 GW | J. For uncertainty calculations for 2050 the learning curve for the forecast of prices in 2050 is tested with a 5% learning curve and a 15% learning curve.
86 AEC 1 GW | A. For the unit regarding "day" a 100% load factor is assumed here (Where the system is operated at nominal capacity all 24 hours of the day). In operation the daily full load hours may vary and should therefore be adjusted for.
86 AEC 1 GW | B. Maximum hydrogen output per day, assuming 24 hours of full load operation in a day.
86 AEC 1 GW | C. The values were derived from multiple sources. 2025 and 2040 were calculated using linear regression based on the data provided in the mentioned references, encompassing the years 2020, 2030, and 2050.
86 AEC 1 GW | D. Upper and lower values are based on the average of the standard deviations found in the relevant data as shown in note C. Standard deviations for specific investments follow expected values from typical pre-FEED projects (20%).
86 AEC 1 GW | E. Based on reference [3], the energy consumption of the entire system (including both stack and balance of plant components) is estimated.
86 AEC 1 GW | F. Efficiency for AEC and PEMEC is calculated based on the electricity consumption of the stack and BOP level, and assuming the LHV of hydrogen. In the case of SOEC, energy supply for steam production is also included.
86 AEC 1 GW | G. The HHV electrolyser efficiency can be calculated as the sum of the rows: "ΔE from HHV to LHV" and "Hydrogen".
86 AEC 1 GW | H. The calculation is based on the HHV and LHV of hydrogen.
86 AEC 1 GW | I. 3% of the energy is estimated to be unrecoverable for AEC and PEMEC hydrogen plants.
86 AEC 1 GW | J. 50 °C (expected to increase to 70°C, by 2024).
86 AEC 1 GW | K. Based on internal projects and references performed at Ramboll including FEED projects and estimations from clients and from suppliers.
86 AEC 1 GW | L. Values have been rounded to nearest 500.
86 AEC 1 GW | M. It is estimated internally at Ramboll that construction for 1 MW and 10 MW H2 plants will take 0.75-1 year, 100 MW H2 plants will take 1.5-2 years, and 1 GW H2 plants will take >3 years. This estimate includes large electrical components and the plant itself.
86 AEC 1 GW | N. Investment costs for 100 MW of all technologies are based on public CAPEX estimates for 2030 and 2050. 2020 projects at Ramboll have then been used to find the progression by size.
86 AEC 1 GW | O. Values have been rounded to nearest 25.
86 AEC 1 GW | P. To analyze the cost breakdown of a hydrogen plant, the electrolyzer unit and the Balance of the Plant (BOP) are considered as outlined in Figure 1.3.1. Additionally, various other cost factors that are essential for the plant commissioning are taken into account, such as civil work, installati...
86 AEC 1 GW | Q. For each of the component costs, an approximate percentage of projects of similar size has been used to multiply with the specific investment.
86 AEC 1 GW | R. For H2 plants sized 1 MW and 10 MW, estimated cost ratio of equipment to installation is 95:5, and for H2 plants sized 100 MW and 1 GW, the estimated cost ratio of equipment to installation is 90:10.
86 AEC 1 GW | S. Stack replacement costs are not included.
86 AEC 1 GW | T. The price of the input streams (water and electric energy), has not been estimated.
86 AEC 1 GW | U. The values are based on public sources. Approaching 2050 yields is a higher margin of uncertainty.
86 AEC 1 GW | V. The operational flexibility of a system is often determined by its cold start-up time, which represents the most time-consuming step and serves as a crucial distinguishing factor between different technologies.
86 AEC 1 GW | W. The provided degradation rate of the electrolyser stack is an average value. However, it is important to note that this rate is also influenced by the operation profile, such as the frequency of start/stop operations.
86 AEC 1 GW | X. The size of the electrolyser unit is determined based on a multistack configuration, using benchmarking data sourced from Ramboll. For example, the assumptions for 10 MW electrolysis for PEMEC, AEC and SOEC were 2 x 5 MW stacks inside one container, 2 x 2.5 MW stacks inside one container, need...
86 AEC 1 GW | Y. The plant footprint includes the installation of electrolyser units, each with their respective rectifiers. A safety distance of 5 m is maintained between each unit, and a designated laydown area is provided for maintenance operations. BOP is also included in the total footprint value.
86 AEC 1 GW | Z. Weight of stack is assuming wet conditions, where the contrarily to dry conditions, the weight of the electrolyte contributes to the total stack weight.
86 AEC 1 GW | Z. Weight of stack is assuming wet conditions, where the contrarily to dry conditions, the weight of the electrolyte contributes to the total stack weight.
86 AEC 1 GW | Z. Weight of stack is assuming wet conditions, where the contrarily to dry conditions, the weight of the electrolyte contributes to the total stack weight.
86 PEMEC 10 MW | 5. BioSynergi, telefonkontakt Henrik Houman
86 PEMEC 10 MW | A. The stated capacity is the upper range, down scaling is possible.
86 PEMEC 10 MW | B. With flue gas condensation, considering lower heating value of biomass fuel.
86 PEMEC 10 MW | A. The plant size is assumed based on the proposed Velocys plant and the NREL nth plant.
86 PEMEC 10 MW | A1. This value is the hourly rating and has been calculated as if the unit produces at capacity and was in operations 8,000 h/year
86 PEMEC 10 MW | B. Feedstock availability is likely to determine the maximum plant size.
86 PEMEC 10 MW | C. The feedstock requirements could vary with efforts to improve the desired product selectivity.
86 PEMEC 10 MW | D. Over time the power available for export may increase due to improve thermal management in the plant.
86 PEMEC 10 MW | E. There is a wide range of reported capital costs for the existing plants and a wide range in the cost of future plants.
86 PEMEC 10 MW | F. Start-up costs are included in the operating costs.
86 PEMEC 10 MW | F. The uncertainty calculation varies the construction time of the plant by 1 year
86 PEMEC 10 MW | G. The forecasted prices are based on a learning curve of 10%, this is further elaborated upon in the qualitative description
86 PEMEC 10 MW | H. Due to curret supply bottlenecks it is assumed that the price will not develop towards 2025.
86 PEMEC 10 MW | I. For uncertainty calculations for 2025 the prices varies by 15%
86 PEMEC 10 MW | J. For uncertainty calculations for 2050 the learning curve for the forecast of prices in 2050 is tested with a 5% learning curve and a 15% learning curve.
86 PEMEC 10 MW | A. For the unit regarding "day" a 100% load factor is assumed here (Where the system is operated at nominal capacity all 24 hours of the day). In operation the daily full load hours may vary and should therefore be adjusted for.
86 PEMEC 10 MW | B. Maximum hydrogen output per day, assuming 24 hours of full load operation in a day.
86 PEMEC 10 MW | C. The values were derived from multiple sources. 2025 and 2040 were calculated using linear regression based on the data provided in the mentioned references, encompassing the years 2020, 2030, and 2050.
86 PEMEC 10 MW | D. Upper and lower values are based on the average of the standard deviations found in the relevant data as shown in note C. Standard deviations for specific investments follow expected values from typical pre-FEED projects (20%).
86 PEMEC 10 MW | E. Based on reference [3], the energy consumption of the entire system (including both stack and balance of plant components) is estimated.
86 PEMEC 10 MW | F. Efficiency for AEC and PEMEC is calculated based on the electricity consumption of the stack and BOP level, and assuming the LHV of hydrogen. In the case of SOEC, energy supply for steam production is also included.
86 PEMEC 10 MW | G. The HHV electrolyser efficiency can be calculated as the sum of the rows: "ΔE from HHV to LHV" and "Hydrogen".
86 PEMEC 10 MW | H. The calculation is based on the HHV and LHV of hydrogen.
86 PEMEC 10 MW | I. 3% of the energy is estimated to be unrecoverable for AEC and PEMEC hydrogen plants.
86 PEMEC 10 MW | J. 50 °C (expected to increase to 70°C, by 2024).
86 PEMEC 10 MW | K. Based on internal projects and references performed at Ramboll including FEED projects and estimations from clients and from suppliers.
86 PEMEC 10 MW | L. Values have been rounded to nearest 500.
86 PEMEC 10 MW | M. It is estimated internally at Ramboll that construction for 1 MW and 10 MW H2 plants will take 0.75-1 year, 100 MW H2 plants will take 1.5-2 years, and 1 GW H2 plants will take >3 years. This estimate includes large electrical components and the plant itself.
86 PEMEC 10 MW | N. Investment costs for 100 MW of all technologies are based on public CAPEX estimates for 2030 and 2050. 2020 projects at Ramboll have then been used to find the progression by size.
86 PEMEC 10 MW | O. Values have been rounded to nearest 25.
86 PEMEC 10 MW | P. To analyze the cost breakdown of a hydrogen plant, the electrolyzer unit and the Balance of the Plant (BOP) are considered as outlined in Figure 1.3.1. Additionally, various other cost factors that are essential for the plant commissioning are taken into account, such as civil work, installati...
86 PEMEC 10 MW | Q. For each of the component costs, an approximate percentage of projects of similar size has been used to multiply with the specific investment.
86 PEMEC 10 MW | R. For H2 plants sized 1 MW and 10 MW, estimated cost ratio of equipment to installation is 95:5, and for H2 plants sized 100 MW and 1 GW, the estimated cost ratio of equipment to installation is 90:10.
86 PEMEC 10 MW | S. Stack replacement costs are not included.
86 PEMEC 10 MW | T. The price of the input streams (water and electric energy), has not been estimated.
86 PEMEC 10 MW | U. The values are based on public sources. Approaching 2050 yields is a higher margin of uncertainty.
86 PEMEC 10 MW | V. The operational flexibility of a system is often determined by its cold start-up time, which represents the most time-consuming step and serves as a crucial distinguishing factor between different technologies.
86 PEMEC 10 MW | W. The provided degradation rate of the electrolyser stack is an average value. However, it is important to note that this rate is also influenced by the operation profile, such as the frequency of start/stop operations.
86 PEMEC 10 MW | X. The size of the electrolyser unit is determined based on a multistack configuration, using benchmarking data sourced from Ramboll. For example, the assumptions for 10 MW electrolysis for PEMEC, AEC and SOEC were 2 x 5 MW stacks inside one container, 2 x 2.5 MW stacks inside one container, need...
86 PEMEC 10 MW | Y. The plant footprint includes the installation of electrolyser units, each with their respective rectifiers. A safety distance of 5 m is maintained between each unit, and a designated laydown area is provided for maintenance operations. BOP is also included in the total footprint value.
86 PEMEC 10 MW | Z. Weight of stack is assuming wet conditions, where the contrarily to dry conditions, the weight of the electrolyte contributes to the total stack weight.
86 PEMEC 10 MW | Z. Weight of stack is assuming wet conditions, where the contrarily to dry conditions, the weight of the electrolyte contributes to the total stack weight.
86 PEMEC 10 MW | Z. Weight of stack is assuming wet conditions, where the contrarily to dry conditions, the weight of the electrolyte contributes to the total stack weight.
86 PEMEC 100 MW | A. The uncertainty calculations varies the demand with +/- 25%
86 PEMEC 100 MW | B. The uncertainty calculations varies the demand with +/- 15%
86 PEMEC 100 MW | C. The uncertainty calculation varies the lifetime of the plant by 5 years
86 PEMEC 100 MW | D. The uncertainty calculation varies the construction time of the plant by 1 year
86 PEMEC 100 MW | E. The forecasted prices are based on a learning curve of 15%, this is further elaborated upon in the qualitative description
86 PEMEC 100 MW | A. With flue gas condensation
86 PEMEC 100 MW | B. Generally the plants' electricity generation is assumed to balance the consumption
86 PEMEC 100 MW | C. Assumed to be in the same magnitude as a coal fired power plant
86 PEMEC 100 MW | D. 2015 data for NOX and N2O origin from [23]. Other values are assumed to be in the same magnitude as a biomass fired PF power plant (pellets)
86 PEMEC 100 MW | E. For 2015, values reflect the 20 MWgas Swedish GoBiGas Phase 1 demonstration project. A proportionality factor of 0.7 is assumed to apply when going from 2015 to 2020 based on the anticipated upscaling from 20 MWgas to 100 MWgas [21]. For 2030, the figure is an average of a value from theoretic...
86 PEMEC 100 MW | F. Assumed that the total O&M costs splits in 1/3 variable, 2/3 fixed costs, 8000 h/year
86 PEMEC 100 MW | G. Efficiencies are expected to improve gradually from presently demonstrated level, to values corresponding to various studies for large plants in 2030, and gradual increase to 2050. It is assumed that a total efficiency of 90% can be obtained.
86 PEMEC 100 MW | H. Heat at normal district heating temprature set 80/50 deg. Additional low temperature heat for heat pumps is possible. For uncertainty values, a higher heat output can be expected at low gas output and vice versa.
86 PEMEC 100 MW | J. For uncertainty calculations for 2050 the learning curve for the forecast of prices in 2050 is tested with a 5% learning curve and a 15% learning curve.
86 PEMEC 100 MW | A. For the unit regarding "day" a 100% load factor is assumed here (Where the system is operated at nominal capacity all 24 hours of the day). In operation the daily full load hours may vary and should therefore be adjusted for.
86 PEMEC 100 MW | B. Maximum hydrogen output per day, assuming 24 hours of full load operation in a day.
86 PEMEC 100 MW | C. The values were derived from multiple sources. 2025 and 2040 were calculated using linear regression based on the data provided in the mentioned references, encompassing the years 2020, 2030, and 2050.
86 PEMEC 100 MW | D. Upper and lower values are based on the average of the standard deviations found in the relevant data as shown in note C. Standard deviations for specific investments follow expected values from typical pre-FEED projects (20%).
86 PEMEC 100 MW | E. Based on reference [3], the energy consumption of the entire system (including both stack and balance of plant components) is estimated.
86 PEMEC 100 MW | F. Efficiency for AEC and PEMEC is calculated based on the electricity consumption of the stack and BOP level, and assuming the LHV of hydrogen. In the case of SOEC, energy supply for steam production is also included.
86 PEMEC 100 MW | G. The HHV electrolyser efficiency can be calculated as the sum of the rows: "ΔE from HHV to LHV" and "Hydrogen".
86 PEMEC 100 MW | H. The calculation is based on the HHV and LHV of hydrogen.
86 PEMEC 100 MW | I. 3% of the energy is estimated to be unrecoverable for AEC and PEMEC hydrogen plants.
86 PEMEC 100 MW | J. 50 °C (expected to increase to 70°C, by 2024).
86 PEMEC 100 MW | K. Based on internal projects and references performed at Ramboll including FEED projects and estimations from clients and from suppliers.
86 PEMEC 100 MW | L. Values have been rounded to nearest 500.
86 PEMEC 100 MW | M. It is estimated internally at Ramboll that construction for 1 MW and 10 MW H2 plants will take 0.75-1 year, 100 MW H2 plants will take 1.5-2 years, and 1 GW H2 plants will take >3 years. This estimate includes large electrical components and the plant itself.
86 PEMEC 100 MW | N. Investment costs for 100 MW of all technologies are based on public CAPEX estimates for 2030 and 2050. 2020 projects at Ramboll have then been used to find the progression by size.
86 PEMEC 100 MW | O. Values have been rounded to nearest 25.
86 PEMEC 100 MW | P. To analyze the cost breakdown of a hydrogen plant, the electrolyzer unit and the Balance of the Plant (BOP) are considered as outlined in Figure 1.3.1. Additionally, various other cost factors that are essential for the plant commissioning are taken into account, such as civil work, installati...
86 PEMEC 100 MW | Q. For each of the component costs, an approximate percentage of projects of similar size has been used to multiply with the specific investment.
86 PEMEC 100 MW | R. For H2 plants sized 1 MW and 10 MW, estimated cost ratio of equipment to installation is 95:5, and for H2 plants sized 100 MW and 1 GW, the estimated cost ratio of equipment to installation is 90:10.
86 PEMEC 100 MW | S. Stack replacement costs are not included.
86 PEMEC 100 MW | T. The price of the input streams (water and electric energy), has not been estimated.
86 PEMEC 100 MW | U. The values are based on public sources. Approaching 2050 yields is a higher margin of uncertainty.
86 PEMEC 100 MW | V. The operational flexibility of a system is often determined by its cold start-up time, which represents the most time-consuming step and serves as a crucial distinguishing factor between different technologies.
86 PEMEC 100 MW | W. The provided degradation rate of the electrolyser stack is an average value. However, it is important to note that this rate is also influenced by the operation profile, such as the frequency of start/stop operations.
86 PEMEC 100 MW | X. The size of the electrolyser unit is determined based on a multistack configuration, using benchmarking data sourced from Ramboll. For example, the assumptions for 10 MW electrolysis for PEMEC, AEC and SOEC were 2 x 5 MW stacks inside one container, 2 x 2.5 MW stacks inside one container, need...
86 PEMEC 100 MW | Y. The plant footprint includes the installation of electrolyser units, each with their respective rectifiers. A safety distance of 5 m is maintained between each unit, and a designated laydown area is provided for maintenance operations. BOP is also included in the total footprint value.
86 PEMEC 100 MW | Z. Weight of stack is assuming wet conditions, where the contrarily to dry conditions, the weight of the electrolyte contributes to the total stack weight.
86 PEMEC 100 MW | Z. Weight of stack is assuming wet conditions, where the contrarily to dry conditions, the weight of the electrolyte contributes to the total stack weight.
86 PEMEC 100 MW | Z. Weight of stack is assuming wet conditions, where the contrarily to dry conditions, the weight of the electrolyte contributes to the total stack weight.
PEMEC 1 GW | 5. BioSynergi, telefonkontakt Henrik Houman
PEMEC 1 GW | A. The stated capacity is the upper range, down scaling is possible.
PEMEC 1 GW | B. With flue gas condensation, considering lower heating value of biomass fuel.
PEMEC 1 GW | A. The plant size is assumed based on the proposed Velocys plant and the NREL nth plant.
PEMEC 1 GW | A1. This value is the hourly rating and has been calculated as if the unit produces at capacity and was in operations 8,000 h/year
PEMEC 1 GW | B. Feedstock availability is likely to determine the maximum plant size.
PEMEC 1 GW | C. The feedstock requirements could vary with efforts to improve the desired product selectivity.
PEMEC 1 GW | D. Over time the power available for export may increase due to improve thermal management in the plant.
PEMEC 1 GW | E. There is a wide range of reported capital costs for the existing plants and a wide range in the cost of future plants.
PEMEC 1 GW | F. Start-up costs are included in the operating costs.
PEMEC 1 GW | F. The uncertainty calculation varies the construction time of the plant by 1 year
PEMEC 1 GW | G. The forecasted prices are based on a learning curve of 10%, this is further elaborated upon in the qualitative description
PEMEC 1 GW | H. Due to curret supply bottlenecks it is assumed that the price will not develop towards 2025.
PEMEC 1 GW | I. For uncertainty calculations for 2025 the prices varies by 15%
PEMEC 1 GW | J. For uncertainty calculations for 2050 the learning curve for the forecast of prices in 2050 is tested with a 5% learning curve and a 15% learning curve.
PEMEC 1 GW | A. For the unit regarding "day" a 100% load factor is assumed here (Where the system is operated at nominal capacity all 24 hours of the day). In operation the daily full load hours may vary and should therefore be adjusted for.
PEMEC 1 GW | B. Maximum hydrogen output per day, assuming 24 hours of full load operation in a day.
PEMEC 1 GW | C. The values were derived from multiple sources. 2025 and 2040 were calculated using linear regression based on the data provided in the mentioned references, encompassing the years 2020, 2030, and 2050.
PEMEC 1 GW | D. Upper and lower values are based on the average of the standard deviations found in the relevant data as shown in note C. Standard deviations for specific investments follow expected values from typical pre-FEED projects (20%).
PEMEC 1 GW | E. Based on reference [3], the energy consumption of the entire system (including both stack and balance of plant components) is estimated.
PEMEC 1 GW | F. Efficiency for AEC and PEMEC is calculated based on the electricity consumption of the stack and BOP level, and assuming the LHV of hydrogen. In the case of SOEC, energy supply for steam production is also included.
PEMEC 1 GW | G. The HHV electrolyser efficiency can be calculated as the sum of the rows: "ΔE from HHV to LHV" and "Hydrogen".
PEMEC 1 GW | H. The calculation is based on the HHV and LHV of hydrogen.
PEMEC 1 GW | I. 3% of the energy is estimated to be unrecoverable for AEC and PEMEC hydrogen plants.
PEMEC 1 GW | J. 50 °C (expected to increase to 70°C, by 2024).
PEMEC 1 GW | K. Based on internal projects and references performed at Ramboll including FEED projects and estimations from clients and from suppliers.
PEMEC 1 GW | L. Values have been rounded to nearest 500.
PEMEC 1 GW | M. It is estimated internally at Ramboll that construction for 1 MW and 10 MW H2 plants will take 0.75-1 year, 100 MW H2 plants will take 1.5-2 years, and 1 GW H2 plants will take >3 years. This estimate includes large electrical components and the plant itself.
PEMEC 1 GW | N. Investment costs for 100 MW of all technologies are based on public CAPEX estimates for 2030 and 2050. 2020 projects at Ramboll have then been used to find the progression by size.
PEMEC 1 GW | O. Values have been rounded to nearest 25.
PEMEC 1 GW | P. To analyze the cost breakdown of a hydrogen plant, the electrolyzer unit and the Balance of the Plant (BOP) are considered as outlined in Figure 1.3.1. Additionally, various other cost factors that are essential for the plant commissioning are taken into account, such as civil work, installati...
PEMEC 1 GW | Q. For each of the component costs, an approximate percentage of projects of similar size has been used to multiply with the specific investment.
PEMEC 1 GW | R. For H2 plants sized 1 MW and 10 MW, estimated cost ratio of equipment to installation is 95:5, and for H2 plants sized 100 MW and 1 GW, the estimated cost ratio of equipment to installation is 90:10.
PEMEC 1 GW | S. Stack replacement costs are not included.
PEMEC 1 GW | T. The price of the input streams (water and electric energy), has not been estimated.
PEMEC 1 GW | U. The values are based on public sources. Approaching 2050 yields is a higher margin of uncertainty.
PEMEC 1 GW | V. The operational flexibility of a system is often determined by its cold start-up time, which represents the most time-consuming step and serves as a crucial distinguishing factor between different technologies.
PEMEC 1 GW | W. The provided degradation rate of the electrolyser stack is an average value. However, it is important to note that this rate is also influenced by the operation profile, such as the frequency of start/stop operations.
PEMEC 1 GW | X. The size of the electrolyser unit is determined based on a multistack configuration, using benchmarking data sourced from Ramboll. For example, the assumptions for 10 MW electrolysis for PEMEC, AEC and SOEC were 2 x 5 MW stacks inside one container, 2 x 2.5 MW stacks inside one container, need...
PEMEC 1 GW | Y. The plant footprint includes the installation of electrolyser units, each with their respective rectifiers. A safety distance of 5 m is maintained between each unit, and a designated laydown area is provided for maintenance operations. BOP is also included in the total footprint value.
PEMEC 1 GW | Z. Weight of stack is assuming wet conditions, where the contrarily to dry conditions, the weight of the electrolyte contributes to the total stack weight.
PEMEC 1 GW | Z. Weight of stack is assuming wet conditions, where the contrarily to dry conditions, the weight of the electrolyte contributes to the total stack weight.
PEMEC 1 GW | Z. Weight of stack is assuming wet conditions, where the contrarily to dry conditions, the weight of the electrolyte contributes to the total stack weight.
86 SOEC 1 MW | A. The uncertainty calculations varies the demand with +/- 25%
86 SOEC 1 MW | B. The uncertainty calculations varies the demand with +/- 15%
86 SOEC 1 MW | C. The uncertainty calculation varies the lifetime of the plant by 5 years
86 SOEC 1 MW | D. The uncertainty calculation varies the construction time of the plant by 1 year
86 SOEC 1 MW | E. The forecasted prices are based on a learning curve of 15%, this is further elaborated upon in the qualitative description
86 SOEC 1 MW | A. With flue gas condensation
86 SOEC 1 MW | B. Generally the plants' electricity generation is assumed to balance the consumption
86 SOEC 1 MW | C. Assumed to be in the same magnitude as a coal fired power plant
86 SOEC 1 MW | D. 2015 data for NOX and N2O origin from [23]. Other values are assumed to be in the same magnitude as a biomass fired PF power plant (pellets)
86 SOEC 1 MW | E. For 2015, values reflect the 20 MWgas Swedish GoBiGas Phase 1 demonstration project. A proportionality factor of 0.7 is assumed to apply when going from 2015 to 2020 based on the anticipated upscaling from 20 MWgas to 100 MWgas [21]. For 2030, the figure is an average of a value from theoretic...
86 SOEC 1 MW | F. Assumed that the total O&M costs splits in 1/3 variable, 2/3 fixed costs, 8000 h/year
86 SOEC 1 MW | G. Efficiencies are expected to improve gradually from presently demonstrated level, to values corresponding to various studies for large plants in 2030, and gradual increase to 2050. It is assumed that a total efficiency of 90% can be obtained.
86 SOEC 1 MW | H. Heat at normal district heating temprature set 80/50 deg. Additional low temperature heat for heat pumps is possible. For uncertainty values, a higher heat output can be expected at low gas output and vice versa.
86 SOEC 1 MW | A. For the unit regarding "day" a 100% load factor is assumed here (Where the system is operated at nominal capacity all 24 hours of the day). In operation the daily full load hours may vary and should therefore be adjusted for.
86 SOEC 1 MW | B. Maximum hydrogen output per day, assuming 24 hours of full load operation in a day.
86 SOEC 1 MW | C. The values were derived from multiple sources. 2025 and 2040 were calculated using linear regression based on the data provided in the mentioned references, encompassing the years 2020, 2030, and 2050.
86 SOEC 1 MW | D. Upper and lower values are based on the average of the standard deviations found in the relevant data as shown in note C. Standard deviations for specific investments follow expected values from typical pre-FEED projects (20%).
86 SOEC 1 MW | E. Based on reference [3], the energy consumption of the entire system (including both stack and balance of plant components) is estimated.
86 SOEC 1 MW | F. Efficiency for AEC and PEMEC is calculated based on the electricity consumption of the stack and BOP level, and assuming the LHV of hydrogen. In the case of SOEC, energy supply for steam production is also included.
86 SOEC 1 MW | G. The HHV electrolyser efficiency can be calculated as the sum of the rows: "ΔE from HHV to LHV" and "Hydrogen".
86 SOEC 1 MW | H. The calculation is based on the HHV and LHV of hydrogen.
86 SOEC 1 MW | I. 3% of the energy is estimated to be unrecoverable for AEC and PEMEC hydrogen plants.
86 SOEC 1 MW | J. 50 °C (expected to increase to 70°C, by 2024).
86 SOEC 1 MW | K. Based on internal projects and references performed at Ramboll including FEED projects and estimations from clients and from suppliers.
86 SOEC 1 MW | L. Values have been rounded to nearest 500.
86 SOEC 1 MW | M. It is estimated internally at Ramboll that construction for 1 MW and 10 MW H2 plants will take 0.75-1 year, 100 MW H2 plants will take 1.5-2 years, and 1 GW H2 plants will take >3 years. This estimate includes large electrical components and the plant itself.
86 SOEC 1 MW | N. Investment costs for 100 MW of all technologies are based on public CAPEX estimates for 2030 and 2050. 2020 projects at Ramboll have then been used to find the progression by size.
86 SOEC 1 MW | O. Values have been rounded to nearest 25.
86 SOEC 1 MW | P. To analyze the cost breakdown of a hydrogen plant, the electrolyzer unit and the Balance of the Plant (BOP) are considered as outlined in Figure 1.3.1. Additionally, various other cost factors that are essential for the plant commissioning are taken into account, such as civil work, installati...
86 SOEC 1 MW | Q. For each of the component costs, an approximate percentage of projects of similar size has been used to multiply with the specific investment.
86 SOEC 1 MW | R. For H2 plants sized 1 MW and 10 MW, estimated cost ratio of equipment to installation is 95:5, and for H2 plants sized 100 MW and 1 GW, the estimated cost ratio of equipment to installation is 90:10.
86 SOEC 1 MW | S. Stack replacement costs are not included.
86 SOEC 1 MW | T. The price of the input streams (water and electric energy), has not been estimated.
86 SOEC 1 MW | U. The values are based on public sources. Approaching 2050 yields is a higher margin of uncertainty.
86 SOEC 1 MW | V. The operational flexibility of a system is often determined by its cold start-up time, which represents the most time-consuming step and serves as a crucial distinguishing factor between different technologies.
86 SOEC 1 MW | W. The provided degradation rate of the electrolyser stack is an average value. However, it is important to note that this rate is also influenced by the operation profile, such as the frequency of start/stop operations.
86 SOEC 1 MW | X. The size of the electrolyser unit is determined based on a multistack configuration, using benchmarking data sourced from Ramboll. For example, the assumptions for 10 MW electrolysis for PEMEC, AEC and SOEC were 2 x 5 MW stacks inside one container, 2 x 2.5 MW stacks inside one container, need...
86 SOEC 1 MW | Y. The plant footprint includes the installation of electrolyser units, each with their respective rectifiers. A safety distance of 5 m is maintained between each unit, and a designated laydown area is provided for maintenance operations. BOP is also included in the total footprint value.
86 SOEC 1 MW | Z. Weight of stack is assuming wet conditions, where the contrarily to dry conditions, the weight of the electrolyte contributes to the total stack weight.
86 SOEC 1 MW | Z. Weight of stack is assuming wet conditions, where the contrarily to dry conditions, the weight of the electrolyte contributes to the total stack weight.
86 SOEC 1 MW | Z. Weight of stack is assuming wet conditions, where the contrarily to dry conditions, the weight of the electrolyte contributes to the total stack weight.
86 SOEC 1 MW | Z. Weight of stack is assuming wet conditions, where the contrarily to dry conditions, the weight of the electrolyte contributes to the total stack weight.
SOEC 10 MW | 5. BioSynergi, telefonkontakt Henrik Houman
SOEC 10 MW | A. The stated capacity is the upper range, down scaling is possible.
SOEC 10 MW | B. With flue gas condensation, considering lower heating value of biomass fuel.
SOEC 10 MW | A. The plant size is assumed based on the proposed Velocys plant and the NREL nth plant.
SOEC 10 MW | A1. This value is the hourly rating and has been calculated as if the unit produces at capacity and was in operations 8,000 h/year
SOEC 10 MW | B. Feedstock availability is likely to determine the maximum plant size.
SOEC 10 MW | C. The feedstock requirements could vary with efforts to improve the desired product selectivity.
SOEC 10 MW | D. Over time the power available for export may increase due to improve thermal management in the plant.
SOEC 10 MW | E. There is a wide range of reported capital costs for the existing plants and a wide range in the cost of future plants.
SOEC 10 MW | F. Start-up costs are included in the operating costs.
SOEC 10 MW | F. The uncertainty calculation varies the construction time of the plant by 1 year
SOEC 10 MW | G. The forecasted prices are based on a learning curve of 10%, this is further elaborated upon in the qualitative description
SOEC 10 MW | H. Due to curret supply bottlenecks it is assumed that the price will not develop towards 2025.
SOEC 10 MW | I. For uncertainty calculations for 2025 the prices varies by 15%
SOEC 10 MW | A. For the unit regarding "day" a 100% load factor is assumed here (Where the system is operated at nominal capacity all 24 hours of the day). In operation the daily full load hours may vary and should therefore be adjusted for.
SOEC 10 MW | B. Maximum hydrogen output per day, assuming 24 hours of full load operation in a day.
SOEC 10 MW | C. The values were derived from multiple sources. 2025 and 2040 were calculated using linear regression based on the data provided in the mentioned references, encompassing the years 2020, 2030, and 2050.
SOEC 10 MW | D. Upper and lower values are based on the average of the standard deviations found in the relevant data as shown in note C. Standard deviations for specific investments follow expected values from typical pre-FEED projects (20%).
SOEC 10 MW | E. Based on reference [3], the energy consumption of the entire system (including both stack and balance of plant components) is estimated.
SOEC 10 MW | F. Efficiency for AEC and PEMEC is calculated based on the electricity consumption of the stack and BOP level, and assuming the LHV of hydrogen. In the case of SOEC, energy supply for steam production is also included.
SOEC 10 MW | G. The HHV electrolyser efficiency can be calculated as the sum of the rows: "ΔE from HHV to LHV" and "Hydrogen".
SOEC 10 MW | H. The calculation is based on the HHV and LHV of hydrogen.
SOEC 10 MW | I. 3% of the energy is estimated to be unrecoverable for AEC and PEMEC hydrogen plants.
SOEC 10 MW | J. 50 °C (expected to increase to 70°C, by 2024).
SOEC 10 MW | K. Based on internal projects and references performed at Ramboll including FEED projects and estimations from clients and from suppliers.
SOEC 10 MW | L. Values have been rounded to nearest 500.
SOEC 10 MW | M. It is estimated internally at Ramboll that construction for 1 MW and 10 MW H2 plants will take 0.75-1 year, 100 MW H2 plants will take 1.5-2 years, and 1 GW H2 plants will take >3 years. This estimate includes large electrical components and the plant itself.
SOEC 10 MW | N. Investment costs for 100 MW of all technologies are based on public CAPEX estimates for 2030 and 2050. 2020 projects at Ramboll have then been used to find the progression by size.
SOEC 10 MW | O. Values have been rounded to nearest 25.
SOEC 10 MW | P. To analyze the cost breakdown of a hydrogen plant, the electrolyzer unit and the Balance of the Plant (BOP) are considered as outlined in Figure 1.3.1. Additionally, various other cost factors that are essential for the plant commissioning are taken into account, such as civil work, installati...
SOEC 10 MW | Q. For each of the component costs, an approximate percentage of projects of similar size has been used to multiply with the specific investment.
SOEC 10 MW | R. For H2 plants sized 1 MW and 10 MW, estimated cost ratio of equipment to installation is 95:5, and for H2 plants sized 100 MW and 1 GW, the estimated cost ratio of equipment to installation is 90:10.
SOEC 10 MW | S. Stack replacement costs are not included.
SOEC 10 MW | T. The price of the input streams (water and electric energy), has not been estimated.
SOEC 10 MW | U. The values are based on public sources. Approaching 2050 yields is a higher margin of uncertainty.
SOEC 10 MW | V. The operational flexibility of a system is often determined by its cold start-up time, which represents the most time-consuming step and serves as a crucial distinguishing factor between different technologies.
SOEC 10 MW | W. The provided degradation rate of the electrolyser stack is an average value. However, it is important to note that this rate is also influenced by the operation profile, such as the frequency of start/stop operations.
SOEC 10 MW | X. The size of the electrolyser unit is determined based on a multistack configuration, using benchmarking data sourced from Ramboll. For example, the assumptions for 10 MW electrolysis for PEMEC, AEC and SOEC were 2 x 5 MW stacks inside one container, 2 x 2.5 MW stacks inside one container, need...
SOEC 10 MW | Y. The plant footprint includes the installation of electrolyser units, each with their respective rectifiers. A safety distance of 5 m is maintained between each unit, and a designated laydown area is provided for maintenance operations. BOP is also included in the total footprint value.
SOEC 10 MW | Z. Weight of stack is assuming wet conditions, where the contrarily to dry conditions, the weight of the electrolyte contributes to the total stack weight.
SOEC 10 MW | Z. Weight of stack is assuming wet conditions, where the contrarily to dry conditions, the weight of the electrolyte contributes to the total stack weight.
SOEC 10 MW | Z. Weight of stack is assuming wet conditions, where the contrarily to dry conditions, the weight of the electrolyte contributes to the total stack weight.
SOEC 10 MW | Z. Weight of stack is assuming wet conditions, where the contrarily to dry conditions, the weight of the electrolyte contributes to the total stack weight.
SOEC 100 MW | A. The uncertainty calculations varies the demand with +/- 25%
SOEC 100 MW | B. The uncertainty calculations varies the demand with +/- 15%
SOEC 100 MW | C. The uncertainty calculation varies the lifetime of the plant by 5 years
SOEC 100 MW | D. The uncertainty calculation varies the construction time of the plant by 1 year
SOEC 100 MW | E. The forecasted prices are based on a learning curve of 15%, this is further elaborated upon in the qualitative description
SOEC 100 MW | A. With flue gas condensation
SOEC 100 MW | B. Generally the plants' electricity generation is assumed to balance the consumption
SOEC 100 MW | C. Assumed to be in the same magnitude as a coal fired power plant
SOEC 100 MW | D. 2015 data for NOX and N2O origin from [23]. Other values are assumed to be in the same magnitude as a biomass fired PF power plant (pellets)
SOEC 100 MW | E. For 2015, values reflect the 20 MWgas Swedish GoBiGas Phase 1 demonstration project. A proportionality factor of 0.7 is assumed to apply when going from 2015 to 2020 based on the anticipated upscaling from 20 MWgas to 100 MWgas [21]. For 2030, the figure is an average of a value from theoretic...
SOEC 100 MW | F. Assumed that the total O&M costs splits in 1/3 variable, 2/3 fixed costs, 8000 h/year
SOEC 100 MW | G. Efficiencies are expected to improve gradually from presently demonstrated level, to values corresponding to various studies for large plants in 2030, and gradual increase to 2050. It is assumed that a total efficiency of 90% can be obtained.
SOEC 100 MW | H. Heat at normal district heating temprature set 80/50 deg. Additional low temperature heat for heat pumps is possible. For uncertainty values, a higher heat output can be expected at low gas output and vice versa.
SOEC 100 MW | A. For the unit regarding "day" a 100% load factor is assumed here (Where the system is operated at nominal capacity all 24 hours of the day). In operation the daily full load hours may vary and should therefore be adjusted for.
SOEC 100 MW | B. Maximum hydrogen output per day, assuming 24 hours of full load operation in a day.
SOEC 100 MW | C. The values were derived from multiple sources. 2025 and 2040 were calculated using linear regression based on the data provided in the mentioned references, encompassing the years 2020, 2030, and 2050.
SOEC 100 MW | D. Upper and lower values are based on the average of the standard deviations found in the relevant data as shown in note C. Standard deviations for specific investments follow expected values from typical pre-FEED projects (20%).
SOEC 100 MW | E. Based on reference [3], the energy consumption of the entire system (including both stack and balance of plant components) is estimated.
SOEC 100 MW | F. Efficiency for AEC and PEMEC is calculated based on the electricity consumption of the stack and BOP level, and assuming the LHV of hydrogen. In the case of SOEC, energy supply for steam production is also included.
SOEC 100 MW | G. The HHV electrolyser efficiency can be calculated as the sum of the rows: "ΔE from HHV to LHV" and "Hydrogen".
SOEC 100 MW | H. The calculation is based on the HHV and LHV of hydrogen.
SOEC 100 MW | I. 3% of the energy is estimated to be unrecoverable for AEC and PEMEC hydrogen plants.
SOEC 100 MW | J. 50 °C (expected to increase to 70°C, by 2024).
SOEC 100 MW | K. Based on internal projects and references performed at Ramboll including FEED projects and estimations from clients and from suppliers.
SOEC 100 MW | L. Values have been rounded to nearest 500.
SOEC 100 MW | M. It is estimated internally at Ramboll that construction for 1 MW and 10 MW H2 plants will take 0.75-1 year, 100 MW H2 plants will take 1.5-2 years, and 1 GW H2 plants will take >3 years. This estimate includes large electrical components and the plant itself.
SOEC 100 MW | N. Investment costs for 100 MW of all technologies are based on public CAPEX estimates for 2030 and 2050. 2020 projects at Ramboll have then been used to find the progression by size.
SOEC 100 MW | O. Values have been rounded to nearest 25.
SOEC 100 MW | P. To analyze the cost breakdown of a hydrogen plant, the electrolyzer unit and the Balance of the Plant (BOP) are considered as outlined in Figure 1.3.1. Additionally, various other cost factors that are essential for the plant commissioning are taken into account, such as civil work, installati...
SOEC 100 MW | Q. For each of the component costs, an approximate percentage of projects of similar size has been used to multiply with the specific investment.
SOEC 100 MW | R. For H2 plants sized 1 MW and 10 MW, estimated cost ratio of equipment to installation is 95:5, and for H2 plants sized 100 MW and 1 GW, the estimated cost ratio of equipment to installation is 90:10.
SOEC 100 MW | S. Stack replacement costs are not included.
SOEC 100 MW | T. The price of the input streams (water and electric energy), has not been estimated.
SOEC 100 MW | U. The values are based on public sources. Approaching 2050 yields is a higher margin of uncertainty.
SOEC 100 MW | V. The operational flexibility of a system is often determined by its cold start-up time, which represents the most time-consuming step and serves as a crucial distinguishing factor between different technologies.
SOEC 100 MW | W. The provided degradation rate of the electrolyser stack is an average value. However, it is important to note that this rate is also influenced by the operation profile, such as the frequency of start/stop operations.
SOEC 100 MW | X. The size of the electrolyser unit is determined based on a multistack configuration, using benchmarking data sourced from Ramboll. For example, the assumptions for 10 MW electrolysis for PEMEC, AEC and SOEC were 2 x 5 MW stacks inside one container, 2 x 2.5 MW stacks inside one container, need...
SOEC 100 MW | Y. The plant footprint includes the installation of electrolyser units, each with their respective rectifiers. A safety distance of 5 m is maintained between each unit, and a designated laydown area is provided for maintenance operations. BOP is also included in the total footprint value.
SOEC 100 MW | Z. Weight of stack is assuming wet conditions, where the contrarily to dry conditions, the weight of the electrolyte contributes to the total stack weight.
SOEC 100 MW | Z. Weight of stack is assuming wet conditions, where the contrarily to dry conditions, the weight of the electrolyte contributes to the total stack weight.
SOEC 100 MW | Z. Weight of stack is assuming wet conditions, where the contrarily to dry conditions, the weight of the electrolyte contributes to the total stack weight.
SOEC 100 MW | Z. Weight of stack is assuming wet conditions, where the contrarily to dry conditions, the weight of the electrolyte contributes to the total stack weight.
89 Vegetable oil FAME | 5. BioSynergi, telefonkontakt Henrik Houman
89 Vegetable oil FAME | A. The stated capacity is the upper range, down scaling is possible.
89 Vegetable oil FAME | B. With flue gas condensation, considering lower heating value of biomass fuel.
89 Vegetable oil FAME | A. The plant size is assumed based on the plants sizes of existing vegetable oil based bio-diesel plants in EU.
89 Vegetable oil FAME | A1. This value is the hourly rating and has been calculated as if the unit produces 100,000 t/year and was in operations 8,000 h/year.
89 Vegetable oil FAME | B. Energy input from supporting chemicals of minor amounts is not considered.
89 Vegetable oil FAME | C. The total capital cost include total installed cost (total direct costs) and all indirect costs such as engineering, construction, contractor’s fee, contingency and working capital.
89 Vegetable oil FAME | D. O&M costs, costs for main raw materials are not included
89 Vegetable oil FAME | E. 2050 values are based on industry best plant in 2015. 2020 and 2030 values interpolated between 2015 and 2050 values.
89 Vegetable oil FAME | F. Total output excludes the heat loss.
89 Vegetable oil FAME | G. Estimated from Iowa State biodiesel profitability file.
89 Vegetable oil FAME | H. Best plants operate at greater than 95% of capacity.
89 Vegetable oil FAME | I. The uncertainty is one standard deviation from the average from the NBB survey.
89 Vegetable oil FAME | J. Range of capital cost is +/- 25% of mean.
89 Vegetable oil FAME | K. Operating cost is +/- 10% of mean.
89 Vegetable oil FAME | L. M €/k tonne is million euro per 1,000 tonnes
89 Vegetable oil FAME | L. M €/k tonne is million euro per 1,000 tonnes
89 Vegetable oil FAME | A. For the unit regarding "day" a 100% load factor is assumed here (Where the system is operated at nominal capacity all 24 hours of the day). In operation the daily full load hours may vary and should therefore be adjusted for.
89 Vegetable oil FAME | B. Maximum hydrogen output per day, assuming 24 hours of full load operation in a day.
89 Vegetable oil FAME | C. The values were derived from multiple sources. 2025 and 2040 were calculated using linear regression based on the data provided in the mentioned references, encompassing the years 2020, 2030, and 2050.
89 Vegetable oil FAME | D. Upper and lower values are based on the average of the standard deviations found in the relevant data as shown in note C. Standard deviations for specific investments follow expected values from typical pre-FEED projects (20%).
89 Vegetable oil FAME | E. Based on reference [3], the energy consumption of the entire system (including both stack and balance of plant components) is estimated.
89 Vegetable oil FAME | F. Efficiency for AEC and PEMEC is calculated based on the electricity consumption of the stack and BOP level, and assuming the LHV of hydrogen. In the case of SOEC, energy supply for steam production is also included.
89 Vegetable oil FAME | G. The HHV electrolyser efficiency can be calculated as the sum of the rows: "ΔE from HHV to LHV" and "Hydrogen".
89 Vegetable oil FAME | H. The calculation is based on the HHV and LHV of hydrogen.
89 Vegetable oil FAME | I. 3% of the energy is estimated to be unrecoverable for AEC and PEMEC hydrogen plants.
89 Vegetable oil FAME | J. 50 °C (expected to increase to 70°C, by 2024).
89 Vegetable oil FAME | K. Based on internal projects and references performed at Ramboll including FEED projects and estimations from clients and from suppliers.
89 Vegetable oil FAME | L. Values have been rounded to nearest 500.
89 Vegetable oil FAME | M. It is estimated internally at Ramboll that construction for 1 MW and 10 MW H2 plants will take 0.75-1 year, 100 MW H2 plants will take 1.5-2 years, and 1 GW H2 plants will take >3 years. This estimate includes large electrical components and the plant itself.
89 Vegetable oil FAME | N. Investment costs for 100 MW of all technologies are based on public CAPEX estimates for 2030 and 2050. 2020 projects at Ramboll have then been used to find the progression by size.
89 Vegetable oil FAME | O. Values have been rounded to nearest 25.
89 Vegetable oil FAME | P. To analyze the cost breakdown of a hydrogen plant, the electrolyzer unit and the Balance of the Plant (BOP) are considered as outlined in Figure 1.3.1. Additionally, various other cost factors that are essential for the plant commissioning are taken into account, such as civil work, installati...
89 Vegetable oil FAME | Q. For each of the component costs, an approximate percentage of projects of similar size has been used to multiply with the specific investment.
89 Vegetable oil FAME | R. For H2 plants sized 1 MW and 10 MW, estimated cost ratio of equipment to installation is 95:5, and for H2 plants sized 100 MW and 1 GW, the estimated cost ratio of equipment to installation is 90:10.
89 Vegetable oil FAME | S. Stack replacement costs are not included.
89 Vegetable oil FAME | T. The price of the input streams (water and electric energy), has not been estimated.
89 Vegetable oil FAME | U. The values are based on public sources. Approaching 2050 yields is a higher margin of uncertainty.
89 Vegetable oil FAME | V. The operational flexibility of a system is often determined by its cold start-up time, which represents the most time-consuming step and serves as a crucial distinguishing factor between different technologies.
89 Vegetable oil FAME | W. The provided degradation rate of the electrolyser stack is an average value. However, it is important to note that this rate is also influenced by the operation profile, such as the frequency of start/stop operations.
89 Vegetable oil FAME | X. The size of the electrolyser unit is determined based on a multistack configuration, using benchmarking data sourced from Ramboll. For example, the assumptions for 10 MW electrolysis for PEMEC, AEC and SOEC were 2 x 5 MW stacks inside one container, 2 x 2.5 MW stacks inside one container, need...
89 Vegetable oil FAME | Y. The plant footprint includes the installation of electrolyser units, each with their respective rectifiers. A safety distance of 5 m is maintained between each unit, and a designated laydown area is provided for maintenance operations. BOP is also included in the total footprint value.
89 Vegetable oil FAME | Z. Weight of stack is assuming wet conditions, where the contrarily to dry conditions, the weight of the electrolyte contributes to the total stack weight.
89 Vegetable oil FAME | Z. Weight of stack is assuming wet conditions, where the contrarily to dry conditions, the weight of the electrolyte contributes to the total stack weight.
89 Vegetable oil FAME | Z. Weight of stack is assuming wet conditions, where the contrarily to dry conditions, the weight of the electrolyte contributes to the total stack weight.
89 Vegetable oil FAME | Z. Weight of stack is assuming wet conditions, where the contrarily to dry conditions, the weight of the electrolyte contributes to the total stack weight.
90 UCO & animal fat FAME | A. The plant size is assumed based on the plants sizes of existing vegetable oil based bio-diesel plants in EU.
90 UCO & animal fat FAME | A1. This value is the hourly rating and has been calculated as if the unit produces 100,000 t/year and was in operations 8,000 h/year.
90 UCO & animal fat FAME | B. Energy input from supporting chemicals of minor amounts is not considered.
90 UCO & animal fat FAME | C. The total capital cost include total installed cost (total direct costs) and all indirect costs such as engineering, construction, contractor’s fee, contingency and working capital.
90 UCO & animal fat FAME | D. O&M costs, costs for main raw materials are not included
90 UCO & animal fat FAME | E. 2050 values are based on industry best plant in 2015. 2020 and 2030 values interpolated between 2015 and 2050 values.
90 UCO & animal fat FAME | F. Total output excludes the heat loss.
90 UCO & animal fat FAME | G. Estimated from Iowa State biodiesel profitability file.
90 UCO & animal fat FAME | H. Best plants operate at greater than 95% of capacity.
90 UCO & animal fat FAME | I. The uncertainty is one standard deviation from the average from the NBB survey.
90 UCO & animal fat FAME | J. Range of capital cost is +/- 25% of mean.
90 UCO & animal fat FAME | K. Operating cost is +/- 10% of mean.
90 UCO & animal fat FAME | L. M €/k tonne is million euro per 1,000 tonnes
90 UCO & animal fat FAME | L. M €/k tonne is million euro per 1,000 tonnes
90 UCO & animal fat FAME | A. For the unit regarding "day" a 100% load factor is assumed here (Where the system is operated at nominal capacity all 24 hours of the day). In operation the daily full load hours may vary and should therefore be adjusted for.
90 UCO & animal fat FAME | B. Maximum hydrogen output per day, assuming 24 hours of full load operation in a day.
90 UCO & animal fat FAME | C. The values were derived from multiple sources. 2025 and 2040 were calculated using linear regression based on the data provided in the mentioned references, encompassing the years 2020, 2030, and 2050.
90 UCO & animal fat FAME | D. Upper and lower values are based on the average of the standard deviations found in the relevant data as shown in note C. Standard deviations for specific investments follow expected values from typical pre-FEED projects (20%).
90 UCO & animal fat FAME | E. Based on reference [3], the energy consumption of the entire system (including both stack and balance of plant components) is estimated.
90 UCO & animal fat FAME | F. Efficiency for AEC and PEMEC is calculated based on the electricity consumption of the stack and BOP level, and assuming the LHV of hydrogen. In the case of SOEC, energy supply for steam production is also included.
90 UCO & animal fat FAME | G. The HHV electrolyser efficiency can be calculated as the sum of the rows: "ΔE from HHV to LHV" and "Hydrogen".
90 UCO & animal fat FAME | H. The calculation is based on the HHV and LHV of hydrogen.
90 UCO & animal fat FAME | I. 3% of the energy is estimated to be unrecoverable for AEC and PEMEC hydrogen plants.
90 UCO & animal fat FAME | J. 50 °C (expected to increase to 70°C, by 2024).
90 UCO & animal fat FAME | K. Based on internal projects and references performed at Ramboll including FEED projects and estimations from clients and from suppliers.
90 UCO & animal fat FAME | L. Values have been rounded to nearest 500.
90 UCO & animal fat FAME | M. It is estimated internally at Ramboll that construction for 1 MW and 10 MW H2 plants will take 0.75-1 year, 100 MW H2 plants will take 1.5-2 years, and 1 GW H2 plants will take >3 years. This estimate includes large electrical components and the plant itself.
90 UCO & animal fat FAME | N. Investment costs for 100 MW of all technologies are based on public CAPEX estimates for 2030 and 2050. 2020 projects at Ramboll have then been used to find the progression by size.
90 UCO & animal fat FAME | O. Values have been rounded to nearest 25.
90 UCO & animal fat FAME | P. To analyze the cost breakdown of a hydrogen plant, the electrolyzer unit and the Balance of the Plant (BOP) are considered as outlined in Figure 1.3.1. Additionally, various other cost factors that are essential for the plant commissioning are taken into account, such as civil work, installati...
90 UCO & animal fat FAME | Q. For each of the component costs, an approximate percentage of projects of similar size has been used to multiply with the specific investment.
90 UCO & animal fat FAME | R. For H2 plants sized 1 MW and 10 MW, estimated cost ratio of equipment to installation is 95:5, and for H2 plants sized 100 MW and 1 GW, the estimated cost ratio of equipment to installation is 90:10.
90 UCO & animal fat FAME | S. Stack replacement costs are not included.
90 UCO & animal fat FAME | T. The price of the input streams (water and electric energy), has not been estimated.
90 UCO & animal fat FAME | U. The values are based on public sources. Approaching 2050 yields is a higher margin of uncertainty.
90 UCO & animal fat FAME | V. The operational flexibility of a system is often determined by its cold start-up time, which represents the most time-consuming step and serves as a crucial distinguishing factor between different technologies.
90 UCO & animal fat FAME | W. The provided degradation rate of the electrolyser stack is an average value. However, it is important to note that this rate is also influenced by the operation profile, such as the frequency of start/stop operations.
90 UCO & animal fat FAME | X. The size of the electrolyser unit is determined based on a multistack configuration, using benchmarking data sourced from Ramboll. For example, the assumptions for 10 MW electrolysis for PEMEC, AEC and SOEC were 2 x 5 MW stacks inside one container, 2 x 2.5 MW stacks inside one container, need...
90 UCO & animal fat FAME | Y. The plant footprint includes the installation of electrolyser units, each with their respective rectifiers. A safety distance of 5 m is maintained between each unit, and a designated laydown area is provided for maintenance operations. BOP is also included in the total footprint value.
90 UCO & animal fat FAME | Z. Weight of stack is assuming wet conditions, where the contrarily to dry conditions, the weight of the electrolyte contributes to the total stack weight.
90 UCO & animal fat FAME | Z. Weight of stack is assuming wet conditions, where the contrarily to dry conditions, the weight of the electrolyte contributes to the total stack weight.
90 UCO & animal fat FAME | Z. Weight of stack is assuming wet conditions, where the contrarily to dry conditions, the weight of the electrolyte contributes to the total stack weight.
90 UCO & animal fat FAME | Z. Weight of stack is assuming wet conditions, where the contrarily to dry conditions, the weight of the electrolyte contributes to the total stack weight.
91 Hydrogenated veg oil | 5. BioSynergi, telefonkontakt Henrik Houman
91 Hydrogenated veg oil | A. The stated capacity is the upper range, down scaling is possible.
91 Hydrogenated veg oil | B. With flue gas condensation, considering lower heating value of biomass fuel.
91 Hydrogenated veg oil | A. The plant size is assumed based on the plants sizes of existing vegetable oil based bio-diesel plants in EU.
91 Hydrogenated veg oil | A1. This value is the hourly rating and has been calculated as if the unit produces 100,000 t/year and was in operations 8,000 h/year.
91 Hydrogenated veg oil | B. Energy input from supporting chemicals of minor amounts is not considered.
91 Hydrogenated veg oil | A. The plant size is assumed based on the plants sizes of existing HVO plants.
91 Hydrogenated veg oil | A1. This value is the hourly rating and has been calculated as if the unit produces at capacity and was in operations 8,000 h/year.
91 Hydrogenated veg oil | B. The plant size uncertainty represents the current range in the market.
91 Hydrogenated veg oil | C. Performance is typical based on public data and confidential data reviewed by [S&T)2 Consultants Inc.
91 Hydrogenated veg oil | D. Hydrogen consumption is also a function of the feedstock to a small degree.
91 Hydrogenated veg oil | E. The total capital cost include total installed cost (total direct costs) and all indirect costs such as engineering, construction, contractor’s fee, contingency and working capital.
91 Hydrogenated veg oil | F. O&M costs, costs for main raw materials are not included.
91 Hydrogenated veg oil | G. There is limited potential for process improvements.
91 Hydrogenated veg oil | H. Total output excludes the heat loss.
91 Hydrogenated veg oil | I. Best plants operate at greater than 95% of capacity.
91 Hydrogenated veg oil | J. Range of capital cost is +/- 25% of mean.
91 Hydrogenated veg oil | K. Operating cost uncertainty is +/- 10% of mean.
91 Hydrogenated veg oil | L. M €/k tonne is million euro per 1,000 tonnes
91 Hydrogenated veg oil | L. M €/k tonne is million euro per 1,000 tonnes
91 Hydrogenated veg oil | E. Based on reference [3], the energy consumption of the entire system (including both stack and balance of plant components) is estimated.
91 Hydrogenated veg oil | F. Efficiency for AEC and PEMEC is calculated based on the electricity consumption of the stack and BOP level, and assuming the LHV of hydrogen. In the case of SOEC, energy supply for steam production is also included.
91 Hydrogenated veg oil | G. The HHV electrolyser efficiency can be calculated as the sum of the rows: "ΔE from HHV to LHV" and "Hydrogen".
91 Hydrogenated veg oil | H. The calculation is based on the HHV and LHV of hydrogen.
91 Hydrogenated veg oil | I. 3% of the energy is estimated to be unrecoverable for AEC and PEMEC hydrogen plants.
91 Hydrogenated veg oil | J. 50 °C (expected to increase to 70°C, by 2024).
91 Hydrogenated veg oil | K. Based on internal projects and references performed at Ramboll including FEED projects and estimations from clients and from suppliers.
91 Hydrogenated veg oil | L. Values have been rounded to nearest 500.
91 Hydrogenated veg oil | M. It is estimated internally at Ramboll that construction for 1 MW and 10 MW H2 plants will take 0.75-1 year, 100 MW H2 plants will take 1.5-2 years, and 1 GW H2 plants will take >3 years. This estimate includes large electrical components and the plant itself.
91 Hydrogenated veg oil | N. Investment costs for 100 MW of all technologies are based on public CAPEX estimates for 2030 and 2050. 2020 projects at Ramboll have then been used to find the progression by size.
91 Hydrogenated veg oil | O. Values have been rounded to nearest 25.
91 Hydrogenated veg oil | P. To analyze the cost breakdown of a hydrogen plant, the electrolyzer unit and the Balance of the Plant (BOP) are considered as outlined in Figure 1.3.1. Additionally, various other cost factors that are essential for the plant commissioning are taken into account, such as civil work, installati...
91 Hydrogenated veg oil | Q. For each of the component costs, an approximate percentage of projects of similar size has been used to multiply with the specific investment.
91 Hydrogenated veg oil | R. For H2 plants sized 1 MW and 10 MW, estimated cost ratio of equipment to installation is 95:5, and for H2 plants sized 100 MW and 1 GW, the estimated cost ratio of equipment to installation is 90:10.
91 Hydrogenated veg oil | S. Stack replacement costs are not included.
91 Hydrogenated veg oil | T. The price of the input streams (water and electric energy), has not been estimated.
91 Hydrogenated veg oil | U. The values are based on public sources. Approaching 2050 yields is a higher margin of uncertainty.
91 Hydrogenated veg oil | V. The operational flexibility of a system is often determined by its cold start-up time, which represents the most time-consuming step and serves as a crucial distinguishing factor between different technologies.
91 Hydrogenated veg oil | W. The provided degradation rate of the electrolyser stack is an average value. However, it is important to note that this rate is also influenced by the operation profile, such as the frequency of start/stop operations.
91 Hydrogenated veg oil | X. The size of the electrolyser unit is determined based on a multistack configuration, using benchmarking data sourced from Ramboll. For example, the assumptions for 10 MW electrolysis for PEMEC, AEC and SOEC were 2 x 5 MW stacks inside one container, 2 x 2.5 MW stacks inside one container, need...
91 Hydrogenated veg oil | Y. The plant footprint includes the installation of electrolyser units, each with their respective rectifiers. A safety distance of 5 m is maintained between each unit, and a designated laydown area is provided for maintenance operations. BOP is also included in the total footprint value.
91 Hydrogenated veg oil | Z. Weight of stack is assuming wet conditions, where the contrarily to dry conditions, the weight of the electrolyte contributes to the total stack weight.
91 Hydrogenated veg oil | Z. Weight of stack is assuming wet conditions, where the contrarily to dry conditions, the weight of the electrolyte contributes to the total stack weight.
91 Hydrogenated veg oil | Z. Weight of stack is assuming wet conditions, where the contrarily to dry conditions, the weight of the electrolyte contributes to the total stack weight.
91 Hydrogenated veg oil | Z. Weight of stack is assuming wet conditions, where the contrarily to dry conditions, the weight of the electrolyte contributes to the total stack weight.
92 HVO jet fuel | A. The plant size is assumed based on the plants sizes of existing vegetable oil based bio-diesel plants in EU.
92 HVO jet fuel | A1. This value is the hourly rating and has been calculated as if the unit produces 100,000 t/year and was in operations 8,000 h/year.
92 HVO jet fuel | B. Energy input from supporting chemicals of minor amounts is not considered.
92 HVO jet fuel | A. The plant size is assumed based on the plants sizes of existing HVO plants. Jet production is 80% of HVO diesel production with the other 20% representing increased co-products.
92 HVO jet fuel | A1. This value is the hourly rating and has been calculated as if the unit produces at capacity and was in operations 8,000 h/year.
92 HVO jet fuel | B. The plant size uncertainty represents the current range in the market.
92 HVO jet fuel | C. Performance is typical based similar performance to HVO diesel but with less primary product and more co-products.
92 HVO jet fuel | D. Hydrogen consumption is also a function of the feedstock to a small degree.
92 HVO jet fuel | E. The total capital cost include total installed cost (total direct costs) and all indirect costs such as engineering, construction, contractor’s fee, contingency and working capital.
92 HVO jet fuel | F. O&M costs, costs for main raw materials are not included.
92 HVO jet fuel | G. There is limited potential for process improvements.
92 HVO jet fuel | H. Total output excludes the heat loss.
92 HVO jet fuel | I. Best plants operate at greater than 95% of capacity.
92 HVO jet fuel | J. Range of capital cost is +/- 25% of mean.
92 HVO jet fuel | K. Operating cost uncertainty is +/- 10% of mean.
92 HVO jet fuel | L. M €/k tonne is million euro per 1,000 tonnes.
92 HVO jet fuel | L. M €/k tonne is million euro per 1,000 tonnes.
92 HVO jet fuel | E. Based on reference [3], the energy consumption of the entire system (including both stack and balance of plant components) is estimated.
92 HVO jet fuel | F. Efficiency for AEC and PEMEC is calculated based on the electricity consumption of the stack and BOP level, and assuming the LHV of hydrogen. In the case of SOEC, energy supply for steam production is also included.
92 HVO jet fuel | G. The HHV electrolyser efficiency can be calculated as the sum of the rows: "ΔE from HHV to LHV" and "Hydrogen".
92 HVO jet fuel | H. The calculation is based on the HHV and LHV of hydrogen.
92 HVO jet fuel | I. 3% of the energy is estimated to be unrecoverable for AEC and PEMEC hydrogen plants.
92 HVO jet fuel | J. 50 °C (expected to increase to 70°C, by 2024).
92 HVO jet fuel | K. Based on internal projects and references performed at Ramboll including FEED projects and estimations from clients and from suppliers.
92 HVO jet fuel | L. Values have been rounded to nearest 500.
92 HVO jet fuel | M. It is estimated internally at Ramboll that construction for 1 MW and 10 MW H2 plants will take 0.75-1 year, 100 MW H2 plants will take 1.5-2 years, and 1 GW H2 plants will take >3 years. This estimate includes large electrical components and the plant itself.
92 HVO jet fuel | N. Investment costs for 100 MW of all technologies are based on public CAPEX estimates for 2030 and 2050. 2020 projects at Ramboll have then been used to find the progression by size.
92 HVO jet fuel | O. Values have been rounded to nearest 25.
92 HVO jet fuel | P. To analyze the cost breakdown of a hydrogen plant, the electrolyzer unit and the Balance of the Plant (BOP) are considered as outlined in Figure 1.3.1. Additionally, various other cost factors that are essential for the plant commissioning are taken into account, such as civil work, installati...
92 HVO jet fuel | Q. For each of the component costs, an approximate percentage of projects of similar size has been used to multiply with the specific investment.
92 HVO jet fuel | R. For H2 plants sized 1 MW and 10 MW, estimated cost ratio of equipment to installation is 95:5, and for H2 plants sized 100 MW and 1 GW, the estimated cost ratio of equipment to installation is 90:10.
92 HVO jet fuel | S. Stack replacement costs are not included.
92 HVO jet fuel | T. The price of the input streams (water and electric energy), has not been estimated.
92 HVO jet fuel | U. The values are based on public sources. Approaching 2050 yields is a higher margin of uncertainty.
92 HVO jet fuel | V. The operational flexibility of a system is often determined by its cold start-up time, which represents the most time-consuming step and serves as a crucial distinguishing factor between different technologies.
92 HVO jet fuel | W. The provided degradation rate of the electrolyser stack is an average value. However, it is important to note that this rate is also influenced by the operation profile, such as the frequency of start/stop operations.
92 HVO jet fuel | X. The size of the electrolyser unit is determined based on a multistack configuration, using benchmarking data sourced from Ramboll. For example, the assumptions for 10 MW electrolysis for PEMEC, AEC and SOEC were 2 x 5 MW stacks inside one container, 2 x 2.5 MW stacks inside one container, need...
92 HVO jet fuel | Y. The plant footprint includes the installation of electrolyser units, each with their respective rectifiers. A safety distance of 5 m is maintained between each unit, and a designated laydown area is provided for maintenance operations. BOP is also included in the total footprint value.
92 HVO jet fuel | Z. Weight of stack is assuming wet conditions, where the contrarily to dry conditions, the weight of the electrolyte contributes to the total stack weight.
92 HVO jet fuel | Z. Weight of stack is assuming wet conditions, where the contrarily to dry conditions, the weight of the electrolyte contributes to the total stack weight.
92 HVO jet fuel | Z. Weight of stack is assuming wet conditions, where the contrarily to dry conditions, the weight of the electrolyte contributes to the total stack weight.
92 HVO jet fuel | Z. Weight of stack is assuming wet conditions, where the contrarily to dry conditions, the weight of the electrolyte contributes to the total stack weight.
93 1st generation ethanol | 5. BioSynergi, telefonkontakt Henrik Houman
93 1st generation ethanol | A. The stated capacity is the upper range, down scaling is possible.
93 1st generation ethanol | B. With flue gas condensation, considering lower heating value of biomass fuel.
93 1st generation ethanol | A. The plant size is assumed based on the plants sizes of existing ethanol plants.
93 1st generation ethanol | A1. This value is the hourly rating and has been calculated as if the unit produces at capacity and was in operations 8,000 h/year.
93 1st generation ethanol | B. The plant size uncertainty represents the current range in the market.
93 1st generation ethanol | C. The feedstock starch content impacts the yield. Ethanol yields in the United States have been slowly increasing from a combination of improved conversion efficiency and higher starch content of the feedstock.
93 1st generation ethanol | D. The upper and lower values are representative of the range between individual plants.
93 1st generation ethanol | E. Output excludes the low quality waste heat.
93 1st generation ethanol | F. Change over time is a function of increased ethanol yield, which also results in lower DDG yield as the mass must be conserved.
93 1st generation ethanol | G. Variable costs are reduced from improved energy efficiency.
93 1st generation ethanol | H. Start-up costs are included on variable costs.
93 1st generation ethanol | I. Capital costs can be site specific and process technology supplier dependent. The costs provided for in the table are from a technology developer with a reputation for low capital costs.
93 1st generation ethanol | J. M €/k tonne is million euro per 1,000 tonnes
93 1st generation ethanol | J. M €/k tonne is million euro per 1,000 tonnes
93 1st generation ethanol | H. Total output excludes the heat loss.
93 1st generation ethanol | I. Best plants operate at greater than 95% of capacity.
93 1st generation ethanol | J. Range of capital cost is +/- 25% of mean.
93 1st generation ethanol | K. Operating cost uncertainty is +/- 10% of mean.
93 1st generation ethanol | L. M €/k tonne is million euro per 1,000 tonnes
93 1st generation ethanol | L. M €/k tonne is million euro per 1,000 tonnes
93 1st generation ethanol | E. Based on reference [3], the energy consumption of the entire system (including both stack and balance of plant components) is estimated.
93 1st generation ethanol | F. Efficiency for AEC and PEMEC is calculated based on the electricity consumption of the stack and BOP level, and assuming the LHV of hydrogen. In the case of SOEC, energy supply for steam production is also included.
93 1st generation ethanol | G. The HHV electrolyser efficiency can be calculated as the sum of the rows: "ΔE from HHV to LHV" and "Hydrogen".
93 1st generation ethanol | H. The calculation is based on the HHV and LHV of hydrogen.
93 1st generation ethanol | I. 3% of the energy is estimated to be unrecoverable for AEC and PEMEC hydrogen plants.
93 1st generation ethanol | J. 50 °C (expected to increase to 70°C, by 2024).
93 1st generation ethanol | K. Based on internal projects and references performed at Ramboll including FEED projects and estimations from clients and from suppliers.
93 1st generation ethanol | L. Values have been rounded to nearest 500.
93 1st generation ethanol | M. It is estimated internally at Ramboll that construction for 1 MW and 10 MW H2 plants will take 0.75-1 year, 100 MW H2 plants will take 1.5-2 years, and 1 GW H2 plants will take >3 years. This estimate includes large electrical components and the plant itself.
93 1st generation ethanol | N. Investment costs for 100 MW of all technologies are based on public CAPEX estimates for 2030 and 2050. 2020 projects at Ramboll have then been used to find the progression by size.
93 1st generation ethanol | O. Values have been rounded to nearest 25.
93 1st generation ethanol | P. To analyze the cost breakdown of a hydrogen plant, the electrolyzer unit and the Balance of the Plant (BOP) are considered as outlined in Figure 1.3.1. Additionally, various other cost factors that are essential for the plant commissioning are taken into account, such as civil work, installati...
93 1st generation ethanol | Q. For each of the component costs, an approximate percentage of projects of similar size has been used to multiply with the specific investment.
93 1st generation ethanol | R. For H2 plants sized 1 MW and 10 MW, estimated cost ratio of equipment to installation is 95:5, and for H2 plants sized 100 MW and 1 GW, the estimated cost ratio of equipment to installation is 90:10.
93 1st generation ethanol | S. Stack replacement costs are not included.
93 1st generation ethanol | T. The price of the input streams (water and electric energy), has not been estimated.
93 1st generation ethanol | U. The values are based on public sources. Approaching 2050 yields is a higher margin of uncertainty.
93 1st generation ethanol | V. The operational flexibility of a system is often determined by its cold start-up time, which represents the most time-consuming step and serves as a crucial distinguishing factor between different technologies.
93 1st generation ethanol | W. The provided degradation rate of the electrolyser stack is an average value. However, it is important to note that this rate is also influenced by the operation profile, such as the frequency of start/stop operations.
93 1st generation ethanol | X. The size of the electrolyser unit is determined based on a multistack configuration, using benchmarking data sourced from Ramboll. For example, the assumptions for 10 MW electrolysis for PEMEC, AEC and SOEC were 2 x 5 MW stacks inside one container, 2 x 2.5 MW stacks inside one container, need...
93 1st generation ethanol | Y. The plant footprint includes the installation of electrolyser units, each with their respective rectifiers. A safety distance of 5 m is maintained between each unit, and a designated laydown area is provided for maintenance operations. BOP is also included in the total footprint value.
93 1st generation ethanol | Z. Weight of stack is assuming wet conditions, where the contrarily to dry conditions, the weight of the electrolyte contributes to the total stack weight.
93 1st generation ethanol | Z. Weight of stack is assuming wet conditions, where the contrarily to dry conditions, the weight of the electrolyte contributes to the total stack weight.
93 1st generation ethanol | Z. Weight of stack is assuming wet conditions, where the contrarily to dry conditions, the weight of the electrolyte contributes to the total stack weight.
93 1st generation ethanol | Z. Weight of stack is assuming wet conditions, where the contrarily to dry conditions, the weight of the electrolyte contributes to the total stack weight.
94 Pyrolysis oils | A. The plant size range is likely limited by the feedstock availability.
94 Pyrolysis oils | A1. This value is the hourly rating and has been calculated as if the unit produces at capacity and was in operations 8,000 h/year.
94 Pyrolysis oils | B. The plant size range is typical of the range found in the literature. It is highly uncertain given that the commercial demonstration plants in operation are much smaller.
94 Pyrolysis oils | C. This is twice the time normally found in process operations.
94 Pyrolysis oils | D. Capital costs for nth plant are used for 2050 and earlier costs are estimates.
94 Pyrolysis oils | E. These are based on the commercial demonstration plant results.
94 Pyrolysis oils | F. Nth plant estimates.
94 Pyrolysis oils | G. M €/k tonne is million euro per 1,000 tonnes
94 Pyrolysis oils | G. M €/k tonne is million euro per 1,000 tonnes
94 Pyrolysis oils | D. Hydrogen consumption is also a function of the feedstock to a small degree.
94 Pyrolysis oils | E. The total capital cost include total installed cost (total direct costs) and all indirect costs such as engineering, construction, contractor’s fee, contingency and working capital.
94 Pyrolysis oils | F. O&M costs, costs for main raw materials are not included.
94 Pyrolysis oils | G. There is limited potential for process improvements.
94 Pyrolysis oils | H. Total output excludes the heat loss.
94 Pyrolysis oils | I. Best plants operate at greater than 95% of capacity.
94 Pyrolysis oils | J. Range of capital cost is +/- 25% of mean.
94 Pyrolysis oils | K. Operating cost uncertainty is +/- 10% of mean.
94 Pyrolysis oils | L. M €/k tonne is million euro per 1,000 tonnes.
94 Pyrolysis oils | L. M €/k tonne is million euro per 1,000 tonnes.
94 Pyrolysis oils | E. Based on reference [3], the energy consumption of the entire system (including both stack and balance of plant components) is estimated.
94 Pyrolysis oils | F. Efficiency for AEC and PEMEC is calculated based on the electricity consumption of the stack and BOP level, and assuming the LHV of hydrogen. In the case of SOEC, energy supply for steam production is also included.
94 Pyrolysis oils | G. The HHV electrolyser efficiency can be calculated as the sum of the rows: "ΔE from HHV to LHV" and "Hydrogen".
94 Pyrolysis oils | H. The calculation is based on the HHV and LHV of hydrogen.
94 Pyrolysis oils | I. 3% of the energy is estimated to be unrecoverable for AEC and PEMEC hydrogen plants.
94 Pyrolysis oils | J. 50 °C (expected to increase to 70°C, by 2024).
94 Pyrolysis oils | K. Based on internal projects and references performed at Ramboll including FEED projects and estimations from clients and from suppliers.
94 Pyrolysis oils | L. Values have been rounded to nearest 500.
94 Pyrolysis oils | M. It is estimated internally at Ramboll that construction for 1 MW and 10 MW H2 plants will take 0.75-1 year, 100 MW H2 plants will take 1.5-2 years, and 1 GW H2 plants will take >3 years. This estimate includes large electrical components and the plant itself.
94 Pyrolysis oils | N. Investment costs for 100 MW of all technologies are based on public CAPEX estimates for 2030 and 2050. 2020 projects at Ramboll have then been used to find the progression by size.
94 Pyrolysis oils | O. Values have been rounded to nearest 25.
94 Pyrolysis oils | P. To analyze the cost breakdown of a hydrogen plant, the electrolyzer unit and the Balance of the Plant (BOP) are considered as outlined in Figure 1.3.1. Additionally, various other cost factors that are essential for the plant commissioning are taken into account, such as civil work, installati...
94 Pyrolysis oils | Q. For each of the component costs, an approximate percentage of projects of similar size has been used to multiply with the specific investment.
94 Pyrolysis oils | R. For H2 plants sized 1 MW and 10 MW, estimated cost ratio of equipment to installation is 95:5, and for H2 plants sized 100 MW and 1 GW, the estimated cost ratio of equipment to installation is 90:10.
94 Pyrolysis oils | S. Stack replacement costs are not included.
94 Pyrolysis oils | T. The price of the input streams (water and electric energy), has not been estimated.
94 Pyrolysis oils | U. The values are based on public sources. Approaching 2050 yields is a higher margin of uncertainty.
94 Pyrolysis oils | V. The operational flexibility of a system is often determined by its cold start-up time, which represents the most time-consuming step and serves as a crucial distinguishing factor between different technologies.
94 Pyrolysis oils | W. The provided degradation rate of the electrolyser stack is an average value. However, it is important to note that this rate is also influenced by the operation profile, such as the frequency of start/stop operations.
94 Pyrolysis oils | X. The size of the electrolyser unit is determined based on a multistack configuration, using benchmarking data sourced from Ramboll. For example, the assumptions for 10 MW electrolysis for PEMEC, AEC and SOEC were 2 x 5 MW stacks inside one container, 2 x 2.5 MW stacks inside one container, need...
94 Pyrolysis oils | Y. The plant footprint includes the installation of electrolyser units, each with their respective rectifiers. A safety distance of 5 m is maintained between each unit, and a designated laydown area is provided for maintenance operations. BOP is also included in the total footprint value.
94 Pyrolysis oils | Z. Weight of stack is assuming wet conditions, where the contrarily to dry conditions, the weight of the electrolyte contributes to the total stack weight.
94 Pyrolysis oils | Z. Weight of stack is assuming wet conditions, where the contrarily to dry conditions, the weight of the electrolyte contributes to the total stack weight.
94 Pyrolysis oils | Z. Weight of stack is assuming wet conditions, where the contrarily to dry conditions, the weight of the electrolyte contributes to the total stack weight.
94 Pyrolysis oils | Z. Weight of stack is assuming wet conditions, where the contrarily to dry conditions, the weight of the electrolyte contributes to the total stack weight.
95 Cellulosic ethanol | 5. BioSynergi, telefonkontakt Henrik Houman
95 Cellulosic ethanol | A. The plant size is assumed based on the plants sizes of existing ethanol plants.
95 Cellulosic ethanol | A1. This value is the hourly rating and has been calculated as if the unit produces at capacity and was in operations 8,000 h/year.
95 Cellulosic ethanol | B. The plant size uncertainty represents the current range in the market.
95 Cellulosic ethanol | C. Not all process developers are attempting to maximize ethanol output; this can result in higher feedstock consumption but lower chemical use. Co-product production is higher if the ethanol yield is low.
95 Cellulosic ethanol | D. There is a wide range of reported capital costs for the existing plants and a wide range in the cost of future plants.
95 Cellulosic ethanol | E. Start-up costs are included in the operating costs.
95 Cellulosic ethanol | F. O&M costs are based on the nth plant. There are no public estimates for the costs from current plants. It has been estimated that they are twice the values for the nth plants. This may be optimistic unless the on line performance can be improved.
95 Cellulosic ethanol | G. M €/k tonne is million euro per 1,000 tonnes
95 Cellulosic ethanol | G. M €/k tonne is million euro per 1,000 tonnes
95 Cellulosic ethanol | G. Variable costs are reduced from improved energy efficiency.
95 Cellulosic ethanol | H. Start-up costs are included on variable costs.
95 Cellulosic ethanol | I. Capital costs can be site specific and process technology supplier dependent. The costs provided for in the table are from a technology developer with a reputation for low capital costs.
95 Cellulosic ethanol | J. M €/k tonne is million euro per 1,000 tonnes
95 Cellulosic ethanol | J. M €/k tonne is million euro per 1,000 tonnes
95 Cellulosic ethanol | H. Total output excludes the heat loss.
95 Cellulosic ethanol | I. Best plants operate at greater than 95% of capacity.
95 Cellulosic ethanol | J. Range of capital cost is +/- 25% of mean.
95 Cellulosic ethanol | K. Operating cost uncertainty is +/- 10% of mean.
95 Cellulosic ethanol | L. M €/k tonne is million euro per 1,000 tonnes
95 Cellulosic ethanol | L. M €/k tonne is million euro per 1,000 tonnes
95 Cellulosic ethanol | E. Based on reference [3], the energy consumption of the entire system (including both stack and balance of plant components) is estimated.
95 Cellulosic ethanol | F. Efficiency for AEC and PEMEC is calculated based on the electricity consumption of the stack and BOP level, and assuming the LHV of hydrogen. In the case of SOEC, energy supply for steam production is also included.
95 Cellulosic ethanol | G. The HHV electrolyser efficiency can be calculated as the sum of the rows: "ΔE from HHV to LHV" and "Hydrogen".
95 Cellulosic ethanol | H. The calculation is based on the HHV and LHV of hydrogen.
95 Cellulosic ethanol | I. 3% of the energy is estimated to be unrecoverable for AEC and PEMEC hydrogen plants.
95 Cellulosic ethanol | J. 50 °C (expected to increase to 70°C, by 2024).
95 Cellulosic ethanol | K. Based on internal projects and references performed at Ramboll including FEED projects and estimations from clients and from suppliers.
95 Cellulosic ethanol | L. Values have been rounded to nearest 500.
95 Cellulosic ethanol | M. It is estimated internally at Ramboll that construction for 1 MW and 10 MW H2 plants will take 0.75-1 year, 100 MW H2 plants will take 1.5-2 years, and 1 GW H2 plants will take >3 years. This estimate includes large electrical components and the plant itself.
95 Cellulosic ethanol | N. Investment costs for 100 MW of all technologies are based on public CAPEX estimates for 2030 and 2050. 2020 projects at Ramboll have then been used to find the progression by size.
95 Cellulosic ethanol | O. Values have been rounded to nearest 25.
95 Cellulosic ethanol | P. To analyze the cost breakdown of a hydrogen plant, the electrolyzer unit and the Balance of the Plant (BOP) are considered as outlined in Figure 1.3.1. Additionally, various other cost factors that are essential for the plant commissioning are taken into account, such as civil work, installati...
95 Cellulosic ethanol | Q. For each of the component costs, an approximate percentage of projects of similar size has been used to multiply with the specific investment.
95 Cellulosic ethanol | R. For H2 plants sized 1 MW and 10 MW, estimated cost ratio of equipment to installation is 95:5, and for H2 plants sized 100 MW and 1 GW, the estimated cost ratio of equipment to installation is 90:10.
95 Cellulosic ethanol | S. Stack replacement costs are not included.
95 Cellulosic ethanol | T. The price of the input streams (water and electric energy), has not been estimated.
95 Cellulosic ethanol | U. The values are based on public sources. Approaching 2050 yields is a higher margin of uncertainty.
95 Cellulosic ethanol | V. The operational flexibility of a system is often determined by its cold start-up time, which represents the most time-consuming step and serves as a crucial distinguishing factor between different technologies.
95 Cellulosic ethanol | W. The provided degradation rate of the electrolyser stack is an average value. However, it is important to note that this rate is also influenced by the operation profile, such as the frequency of start/stop operations.
95 Cellulosic ethanol | X. The size of the electrolyser unit is determined based on a multistack configuration, using benchmarking data sourced from Ramboll. For example, the assumptions for 10 MW electrolysis for PEMEC, AEC and SOEC were 2 x 5 MW stacks inside one container, 2 x 2.5 MW stacks inside one container, need...
95 Cellulosic ethanol | Y. The plant footprint includes the installation of electrolyser units, each with their respective rectifiers. A safety distance of 5 m is maintained between each unit, and a designated laydown area is provided for maintenance operations. BOP is also included in the total footprint value.
95 Cellulosic ethanol | Z. Weight of stack is assuming wet conditions, where the contrarily to dry conditions, the weight of the electrolyte contributes to the total stack weight.
95 Cellulosic ethanol | Z. Weight of stack is assuming wet conditions, where the contrarily to dry conditions, the weight of the electrolyte contributes to the total stack weight.
95 Cellulosic ethanol | Z. Weight of stack is assuming wet conditions, where the contrarily to dry conditions, the weight of the electrolyte contributes to the total stack weight.
95 Cellulosic ethanol | Z. Weight of stack is assuming wet conditions, where the contrarily to dry conditions, the weight of the electrolyte contributes to the total stack weight.
97 Methanol from biomass gasif. | A. The plant size range is assumed based on the proposed Värmlands plant and the NREL nth plant.
97 Methanol from biomass gasif. | A1. This value is the hourly rating and has been calculated as if the unit produces at capacity and was in operations 8,000 h/year.
97 Methanol from biomass gasif. | B. Feedstock availability is likely to determine the maximum plant size.
97 Methanol from biomass gasif. | C. Some plants may produce their own power and have no power imports.
97 Methanol from biomass gasif. | D. Plants that produce their own power will have much lower heat available to district heat.
97 Methanol from biomass gasif. | E. Assumed a 25/75 split on fixed to variable operating costs.
97 Methanol from biomass gasif. | F. M €/k tonne is million euro per 1,000 tonnes
97 Methanol from biomass gasif. | F. M €/k tonne is million euro per 1,000 tonnes
97 Methanol from biomass gasif. | F. Nth plant estimates.
97 Methanol from biomass gasif. | G. M €/k tonne is million euro per 1,000 tonnes
97 Methanol from biomass gasif. | G. M €/k tonne is million euro per 1,000 tonnes
97 Methanol from biomass gasif. | D. Hydrogen consumption is also a function of the feedstock to a small degree.
97 Methanol from biomass gasif. | E. The total capital cost include total installed cost (total direct costs) and all indirect costs such as engineering, construction, contractor’s fee, contingency and working capital.
97 Methanol from biomass gasif. | F. O&M costs, costs for main raw materials are not included.
97 Methanol from biomass gasif. | G. There is limited potential for process improvements.
97 Methanol from biomass gasif. | H. Total output excludes the heat loss.
97 Methanol from biomass gasif. | I. Best plants operate at greater than 95% of capacity.
97 Methanol from biomass gasif. | J. Range of capital cost is +/- 25% of mean.
97 Methanol from biomass gasif. | K. Operating cost uncertainty is +/- 10% of mean.
97 Methanol from biomass gasif. | L. M €/k tonne is million euro per 1,000 tonnes.
97 Methanol from biomass gasif. | L. M €/k tonne is million euro per 1,000 tonnes.
97 Methanol from biomass gasif. | E. Based on reference [3], the energy consumption of the entire system (including both stack and balance of plant components) is estimated.
97 Methanol from biomass gasif. | F. Efficiency for AEC and PEMEC is calculated based on the electricity consumption of the stack and BOP level, and assuming the LHV of hydrogen. In the case of SOEC, energy supply for steam production is also included.
97 Methanol from biomass gasif. | G. The HHV electrolyser efficiency can be calculated as the sum of the rows: "ΔE from HHV to LHV" and "Hydrogen".
97 Methanol from biomass gasif. | H. The calculation is based on the HHV and LHV of hydrogen.
97 Methanol from biomass gasif. | I. 3% of the energy is estimated to be unrecoverable for AEC and PEMEC hydrogen plants.
97 Methanol from biomass gasif. | J. 50 °C (expected to increase to 70°C, by 2024).
97 Methanol from biomass gasif. | K. Based on internal projects and references performed at Ramboll including FEED projects and estimations from clients and from suppliers.
97 Methanol from biomass gasif. | L. Values have been rounded to nearest 500.
97 Methanol from biomass gasif. | M. It is estimated internally at Ramboll that construction for 1 MW and 10 MW H2 plants will take 0.75-1 year, 100 MW H2 plants will take 1.5-2 years, and 1 GW H2 plants will take >3 years. This estimate includes large electrical components and the plant itself.
97 Methanol from biomass gasif. | N. Investment costs for 100 MW of all technologies are based on public CAPEX estimates for 2030 and 2050. 2020 projects at Ramboll have then been used to find the progression by size.
97 Methanol from biomass gasif. | O. Values have been rounded to nearest 25.
97 Methanol from biomass gasif. | P. To analyze the cost breakdown of a hydrogen plant, the electrolyzer unit and the Balance of the Plant (BOP) are considered as outlined in Figure 1.3.1. Additionally, various other cost factors that are essential for the plant commissioning are taken into account, such as civil work, installati...
97 Methanol from biomass gasif. | Q. For each of the component costs, an approximate percentage of projects of similar size has been used to multiply with the specific investment.
97 Methanol from biomass gasif. | R. For H2 plants sized 1 MW and 10 MW, estimated cost ratio of equipment to installation is 95:5, and for H2 plants sized 100 MW and 1 GW, the estimated cost ratio of equipment to installation is 90:10.
97 Methanol from biomass gasif. | S. Stack replacement costs are not included.
97 Methanol from biomass gasif. | T. The price of the input streams (water and electric energy), has not been estimated.
97 Methanol from biomass gasif. | U. The values are based on public sources. Approaching 2050 yields is a higher margin of uncertainty.
97 Methanol from biomass gasif. | V. The operational flexibility of a system is often determined by its cold start-up time, which represents the most time-consuming step and serves as a crucial distinguishing factor between different technologies.
97 Methanol from biomass gasif. | W. The provided degradation rate of the electrolyser stack is an average value. However, it is important to note that this rate is also influenced by the operation profile, such as the frequency of start/stop operations.
97 Methanol from biomass gasif. | X. The size of the electrolyser unit is determined based on a multistack configuration, using benchmarking data sourced from Ramboll. For example, the assumptions for 10 MW electrolysis for PEMEC, AEC and SOEC were 2 x 5 MW stacks inside one container, 2 x 2.5 MW stacks inside one container, need...
97 Methanol from biomass gasif. | Y. The plant footprint includes the installation of electrolyser units, each with their respective rectifiers. A safety distance of 5 m is maintained between each unit, and a designated laydown area is provided for maintenance operations. BOP is also included in the total footprint value.
97 Methanol from biomass gasif. | Z. Weight of stack is assuming wet conditions, where the contrarily to dry conditions, the weight of the electrolyte contributes to the total stack weight.
97 Methanol from biomass gasif. | Z. Weight of stack is assuming wet conditions, where the contrarily to dry conditions, the weight of the electrolyte contributes to the total stack weight.
97 Methanol from biomass gasif. | Z. Weight of stack is assuming wet conditions, where the contrarily to dry conditions, the weight of the electrolyte contributes to the total stack weight.
97 Methanol from biomass gasif. | Z. Weight of stack is assuming wet conditions, where the contrarily to dry conditions, the weight of the electrolyte contributes to the total stack weight.
98 Methanol from hydrogen | 5. BioSynergi, telefonkontakt Henrik Houman
98 Methanol from hydrogen | A. The plant size is assumed based on the plants sizes of existing ethanol plants.
98 Methanol from hydrogen | A1. This value is the hourly rating and has been calculated as if the unit produces at capacity and was in operations 8,000 h/year.
98 Methanol from hydrogen | B. The plant size uncertainty represents the current range in the market.
98 Methanol from hydrogen | C. Not all process developers are attempting to maximize ethanol output; this can result in higher feedstock consumption but lower chemical use. Co-product production is higher if the ethanol yield is low.
98 Methanol from hydrogen | D. There is a wide range of reported capital costs for the existing plants and a wide range in the cost of future plants.
98 Methanol from hydrogen | A. In the period 2020-2030 the plant size is governed by the available carbon resource. Towards 2050, direct air capture is expected to play a role resulting in increased plant sizes.
98 Methanol from hydrogen | B. The value is slightly higher than stoichiometric reaction due to the formation of organic by-products
98 Methanol from hydrogen | C. Calculated based on 2,130 Nm3-H2/ton-methanol and 0,09 kg-H2/Nm3-H2
98 Methanol from hydrogen | D. Converted based on a lower heating value for hydrogen of 33,3 kWh/kg
98 Methanol from hydrogen | E. Haldor Topsøe [5] states a value of 500 kWh/ton-methanol, which includes compression of H2 and CO2. The figure provided in the table covers electricity demand for auxiliary equipment excl. compressors and is assumed to be 20 % of the value provided by Haldor Top søe
98 Methanol from hydrogen | F. Steam produced in the methanol reactor is reused for heating purposes in the distillation section. The value provided states the net import steam.
98 Methanol from hydrogen | G. Calculated based on a lower heating value for methanol of 19,9 GJ/ton
98 Methanol from hydrogen | H. Based on assumption that warm streams can be cooled to 50 °C
98 Methanol from hydrogen | I. Includes heat loss to ambient and cooling at temperatures below 50 °C
98 Methanol from hydrogen | J. Based on stoichiometry of the chemical reaction. The waste water includes traces of organic byproducts from the methanol synthesis, and can be handled in conventional central waste water facilities or treated on site
98 Methanol from hydrogen | K. Construction time from order placement to start of commercial operation. Methanol reactor is a long lead item which is a governing factor for the construction time
98 Methanol from hydrogen | L. According to battery limits as described in the text. Reduction in specific investment over time is due to economy of scale and not due to technological development.
98 Methanol from hydrogen | M. Estimated to be 3 % of CAPEX
98 Methanol from hydrogen | M. Estimated to be 3 % of CAPEX
98 Methanol from hydrogen | M. Estimated to be 3 % of CAPEX
98 Methanol from hydrogen | F. Efficiency for AEC and PEMEC is calculated based on the electricity consumption of the stack and BOP level, and assuming the LHV of hydrogen. In the case of SOEC, energy supply for steam production is also included.
98 Methanol from hydrogen | G. The HHV electrolyser efficiency can be calculated as the sum of the rows: "ΔE from HHV to LHV" and "Hydrogen".
98 Methanol from hydrogen | H. The calculation is based on the HHV and LHV of hydrogen.
98 Methanol from hydrogen | I. 3% of the energy is estimated to be unrecoverable for AEC and PEMEC hydrogen plants.
98 Methanol from hydrogen | J. 50 °C (expected to increase to 70°C, by 2024).
98 Methanol from hydrogen | K. Based on internal projects and references performed at Ramboll including FEED projects and estimations from clients and from suppliers.
98 Methanol from hydrogen | L. Values have been rounded to nearest 500.
98 Methanol from hydrogen | M. It is estimated internally at Ramboll that construction for 1 MW and 10 MW H2 plants will take 0.75-1 year, 100 MW H2 plants will take 1.5-2 years, and 1 GW H2 plants will take >3 years. This estimate includes large electrical components and the plant itself.
98 Methanol from hydrogen | N. Investment costs for 100 MW of all technologies are based on public CAPEX estimates for 2030 and 2050. 2020 projects at Ramboll have then been used to find the progression by size.
98 Methanol from hydrogen | O. Values have been rounded to nearest 25.
98 Methanol from hydrogen | P. To analyze the cost breakdown of a hydrogen plant, the electrolyzer unit and the Balance of the Plant (BOP) are considered as outlined in Figure 1.3.1. Additionally, various other cost factors that are essential for the plant commissioning are taken into account, such as civil work, installati...
98 Methanol from hydrogen | Q. For each of the component costs, an approximate percentage of projects of similar size has been used to multiply with the specific investment.
98 Methanol from hydrogen | R. For H2 plants sized 1 MW and 10 MW, estimated cost ratio of equipment to installation is 95:5, and for H2 plants sized 100 MW and 1 GW, the estimated cost ratio of equipment to installation is 90:10.
98 Methanol from hydrogen | S. Stack replacement costs are not included.
98 Methanol from hydrogen | T. The price of the input streams (water and electric energy), has not been estimated.
98 Methanol from hydrogen | U. The values are based on public sources. Approaching 2050 yields is a higher margin of uncertainty.
98 Methanol from hydrogen | V. The operational flexibility of a system is often determined by its cold start-up time, which represents the most time-consuming step and serves as a crucial distinguishing factor between different technologies.
98 Methanol from hydrogen | W. The provided degradation rate of the electrolyser stack is an average value. However, it is important to note that this rate is also influenced by the operation profile, such as the frequency of start/stop operations.
98 Methanol from hydrogen | X. The size of the electrolyser unit is determined based on a multistack configuration, using benchmarking data sourced from Ramboll. For example, the assumptions for 10 MW electrolysis for PEMEC, AEC and SOEC were 2 x 5 MW stacks inside one container, 2 x 2.5 MW stacks inside one container, need...
98 Methanol from hydrogen | Y. The plant footprint includes the installation of electrolyser units, each with their respective rectifiers. A safety distance of 5 m is maintained between each unit, and a designated laydown area is provided for maintenance operations. BOP is also included in the total footprint value.
98 Methanol from hydrogen | Z. Weight of stack is assuming wet conditions, where the contrarily to dry conditions, the weight of the electrolyte contributes to the total stack weight.
98 Methanol from hydrogen | Z. Weight of stack is assuming wet conditions, where the contrarily to dry conditions, the weight of the electrolyte contributes to the total stack weight.
98 Methanol from hydrogen | Z. Weight of stack is assuming wet conditions, where the contrarily to dry conditions, the weight of the electrolyte contributes to the total stack weight.
98 Methanol from hydrogen | Z. Weight of stack is assuming wet conditions, where the contrarily to dry conditions, the weight of the electrolyte contributes to the total stack weight.
98.b Methanol from biogas & H2 | A. The plant size range is assumed based on the proposed Värmlands plant and the NREL nth plant.
98.b Methanol from biogas & H2 | A1. This value is the hourly rating and has been calculated as if the unit produces at capacity and was in operations 8,000 h/year.
98.b Methanol from biogas & H2 | B. Feedstock availability is likely to determine the maximum plant size.
98.b Methanol from biogas & H2 | C. Some plants may produce their own power and have no power imports.
98.b Methanol from biogas & H2 | D. Plants that produce their own power will have much lower heat available to district heat.
98.b Methanol from biogas & H2 | E. Assumed a 25/75 split on fixed to variable operating costs.
98.b Methanol from biogas & H2 | F. M €/k tonne is million euro per 1,000 tonnes
98.b Methanol from biogas & H2 | F. M €/k tonne is million euro per 1,000 tonnes
98.b Methanol from biogas & H2 | F. Nth plant estimates.
98.b Methanol from biogas & H2 | G. M €/k tonne is million euro per 1,000 tonnes
98.b Methanol from biogas & H2 | A. Biogas and Hydrogen to methanol plants operate at lab or pilot scale in 2024. The capacity is increased to large scale demonstration plant/small biogas plant (900 Nm3 biogas/h) in 2030 and to a typical biogas plant (5000 Nm3 biogas/h) in 2040 and 2050. Low technology readiness level means that...
98.b Methanol from biogas & H2 | B. It is assumed that the input biogas is clean with no harmful substances for the reformation and methanol synthesis processes.
98.b Methanol from biogas & H2 | C. Hydrogen energy is based on the lower heating value.
98.b Methanol from biogas & H2 | D. FiW states an electricity consumption of 0.34 MWh/ton, which does not include electricity for electrolysis.
98.b Methanol from biogas & H2 | E. The net steam consumption covers synthesis gas preheating before methanol syntheiss and separation of products (primarily methanol and water) in distillation.
98.b Methanol from biogas & H2 | F. Technology developments may slightly improve the methanol output.
98.b Methanol from biogas & H2 | G. Heat is reused in the process streams leaving 50°C as waste heat, which is considered ususable as heat source for heat pumps in district heating but direct use in district heating. Developments can result in minor amounts of heat directly usuable for district heating.
98.b Methanol from biogas & H2 | H. Effluent gas is purged to prevent build up of undesired sideproducts etc. Effluents contain energy that is not used in the methanol synthesis.
98.b Methanol from biogas & H2 | I. The reported heat loss is heat loss during process steps. Technology advancements can slightly reduce the heat loss.
98.b Methanol from biogas & H2 | J. Based on numbers from FiW. For CAPEX additional 20-25% to account for civil work, installation, hookup and storage. For CAPEX or "specific investment" (M€/MW-methanol and M€/TPD) notice significant uncertainty due to process/technology at low TRL.
98.b Methanol from biogas & H2 | K. 4% af CAPEX is assumed as fixed O&M including salaries, maintenance, servicing etc.
98.b Methanol from biogas & H2 | L. Variable OPEX is estimated to 1.5% of CAPEX
98.b Methanol from biogas & H2 | G. The HHV electrolyser efficiency can be calculated as the sum of the rows: "ΔE from HHV to LHV" and "Hydrogen".
98.b Methanol from biogas & H2 | H. The calculation is based on the HHV and LHV of hydrogen.
98.b Methanol from biogas & H2 | I. 3% of the energy is estimated to be unrecoverable for AEC and PEMEC hydrogen plants.
98.b Methanol from biogas & H2 | J. 50 °C (expected to increase to 70°C, by 2024).
98.b Methanol from biogas & H2 | K. Based on internal projects and references performed at Ramboll including FEED projects and estimations from clients and from suppliers.
98.b Methanol from biogas & H2 | L. Values have been rounded to nearest 500.
98.b Methanol from biogas & H2 | M. It is estimated internally at Ramboll that construction for 1 MW and 10 MW H2 plants will take 0.75-1 year, 100 MW H2 plants will take 1.5-2 years, and 1 GW H2 plants will take >3 years. This estimate includes large electrical components and the plant itself.
98.b Methanol from biogas & H2 | N. Investment costs for 100 MW of all technologies are based on public CAPEX estimates for 2030 and 2050. 2020 projects at Ramboll have then been used to find the progression by size.
98.b Methanol from biogas & H2 | O. Values have been rounded to nearest 25.
98.b Methanol from biogas & H2 | P. To analyze the cost breakdown of a hydrogen plant, the electrolyzer unit and the Balance of the Plant (BOP) are considered as outlined in Figure 1.3.1. Additionally, various other cost factors that are essential for the plant commissioning are taken into account, such as civil work, installati...
98.b Methanol from biogas & H2 | Q. For each of the component costs, an approximate percentage of projects of similar size has been used to multiply with the specific investment.
98.b Methanol from biogas & H2 | R. For H2 plants sized 1 MW and 10 MW, estimated cost ratio of equipment to installation is 95:5, and for H2 plants sized 100 MW and 1 GW, the estimated cost ratio of equipment to installation is 90:10.
98.b Methanol from biogas & H2 | S. Stack replacement costs are not included.
98.b Methanol from biogas & H2 | T. The price of the input streams (water and electric energy), has not been estimated.
98.b Methanol from biogas & H2 | U. The values are based on public sources. Approaching 2050 yields is a higher margin of uncertainty.
98.b Methanol from biogas & H2 | V. The operational flexibility of a system is often determined by its cold start-up time, which represents the most time-consuming step and serves as a crucial distinguishing factor between different technologies.
98.b Methanol from biogas & H2 | W. The provided degradation rate of the electrolyser stack is an average value. However, it is important to note that this rate is also influenced by the operation profile, such as the frequency of start/stop operations.
98.b Methanol from biogas & H2 | X. The size of the electrolyser unit is determined based on a multistack configuration, using benchmarking data sourced from Ramboll. For example, the assumptions for 10 MW electrolysis for PEMEC, AEC and SOEC were 2 x 5 MW stacks inside one container, 2 x 2.5 MW stacks inside one container, need...
98.b Methanol from biogas & H2 | Y. The plant footprint includes the installation of electrolyser units, each with their respective rectifiers. A safety distance of 5 m is maintained between each unit, and a designated laydown area is provided for maintenance operations. BOP is also included in the total footprint value.
98.b Methanol from biogas & H2 | Z. Weight of stack is assuming wet conditions, where the contrarily to dry conditions, the weight of the electrolyte contributes to the total stack weight.
98.b Methanol from biogas & H2 | Z. Weight of stack is assuming wet conditions, where the contrarily to dry conditions, the weight of the electrolyte contributes to the total stack weight.
98.b Methanol from biogas & H2 | Z. Weight of stack is assuming wet conditions, where the contrarily to dry conditions, the weight of the electrolyte contributes to the total stack weight.
98.b Methanol from biogas & H2 | Z. Weight of stack is assuming wet conditions, where the contrarily to dry conditions, the weight of the electrolyte contributes to the total stack weight.
99 SNG from methan. of biogas | 5. BioSynergi, telefonkontakt Henrik Houman
99 SNG from methan. of biogas | A. The plant size range is likely limited by the biogas availability.
99 SNG from methan. of biogas | B. A1. This value is the hourly rating and has been calculated as if the unit produces at capacity and was in operations 8,000 h/year.
99 SNG from methan. of biogas | C. Plant size progression is based on moving from small biogas system to large systems as the technology is proven.
99 SNG from methan. of biogas | D. There are variations in the process that will have some impact on the overall efficiency. It is not yet clear what might become the industry standard.
99 SNG from methan. of biogas | E. This is the power for the system excluding the electrolyzer.
99 SNG from methan. of biogas | F. The methanation step does not lend itself to intermittent operation. The concept of intermittent power to SNG is not practical without intermediate storage for hydrogen that would allow the methanation plant to operate continuously. This would have a significant capital cost impact.
99 SNG from methan. of biogas | G. Some recoverable waste heat is available from the process.
99 SNG from methan. of biogas | H. There is a significant range in the capital cost estimates.
99 SNG from methan. of biogas | I. Assumes that the biogas is 65% methane.
99 SNG from methan. of biogas | I. Assumes that the biogas is 65% methane.
99 SNG from methan. of biogas | F. Steam produced in the methanol reactor is reused for heating purposes in the distillation section. The value provided states the net import steam.
99 SNG from methan. of biogas | G. Calculated based on a lower heating value for methanol of 19,9 GJ/ton
99 SNG from methan. of biogas | H. Based on assumption that warm streams can be cooled to 50 °C
99 SNG from methan. of biogas | I. Includes heat loss to ambient and cooling at temperatures below 50 °C
99 SNG from methan. of biogas | J. Based on stoichiometry of the chemical reaction. The waste water includes traces of organic byproducts from the methanol synthesis, and can be handled in conventional central waste water facilities or treated on site
99 SNG from methan. of biogas | K. Construction time from order placement to start of commercial operation. Methanol reactor is a long lead item which is a governing factor for the construction time
99 SNG from methan. of biogas | L. According to battery limits as described in the text. Reduction in specific investment over time is due to economy of scale and not due to technological development.
99 SNG from methan. of biogas | M. Estimated to be 3 % of CAPEX
99 SNG from methan. of biogas | M. Estimated to be 3 % of CAPEX
99 SNG from methan. of biogas | M. Estimated to be 3 % of CAPEX
99 SNG from methan. of biogas | F. Efficiency for AEC and PEMEC is calculated based on the electricity consumption of the stack and BOP level, and assuming the LHV of hydrogen. In the case of SOEC, energy supply for steam production is also included.
99 SNG from methan. of biogas | G. The HHV electrolyser efficiency can be calculated as the sum of the rows: "ΔE from HHV to LHV" and "Hydrogen".
99 SNG from methan. of biogas | H. The calculation is based on the HHV and LHV of hydrogen.
99 SNG from methan. of biogas | I. 3% of the energy is estimated to be unrecoverable for AEC and PEMEC hydrogen plants.
99 SNG from methan. of biogas | J. 50 °C (expected to increase to 70°C, by 2024).
99 SNG from methan. of biogas | K. Based on internal projects and references performed at Ramboll including FEED projects and estimations from clients and from suppliers.
99 SNG from methan. of biogas | L. Values have been rounded to nearest 500.
99 SNG from methan. of biogas | M. It is estimated internally at Ramboll that construction for 1 MW and 10 MW H2 plants will take 0.75-1 year, 100 MW H2 plants will take 1.5-2 years, and 1 GW H2 plants will take >3 years. This estimate includes large electrical components and the plant itself.
99 SNG from methan. of biogas | N. Investment costs for 100 MW of all technologies are based on public CAPEX estimates for 2030 and 2050. 2020 projects at Ramboll have then been used to find the progression by size.
99 SNG from methan. of biogas | O. Values have been rounded to nearest 25.
99 SNG from methan. of biogas | P. To analyze the cost breakdown of a hydrogen plant, the electrolyzer unit and the Balance of the Plant (BOP) are considered as outlined in Figure 1.3.1. Additionally, various other cost factors that are essential for the plant commissioning are taken into account, such as civil work, installati...
99 SNG from methan. of biogas | Q. For each of the component costs, an approximate percentage of projects of similar size has been used to multiply with the specific investment.
99 SNG from methan. of biogas | R. For H2 plants sized 1 MW and 10 MW, estimated cost ratio of equipment to installation is 95:5, and for H2 plants sized 100 MW and 1 GW, the estimated cost ratio of equipment to installation is 90:10.
99 SNG from methan. of biogas | S. Stack replacement costs are not included.
99 SNG from methan. of biogas | T. The price of the input streams (water and electric energy), has not been estimated.
99 SNG from methan. of biogas | U. The values are based on public sources. Approaching 2050 yields is a higher margin of uncertainty.
99 SNG from methan. of biogas | V. The operational flexibility of a system is often determined by its cold start-up time, which represents the most time-consuming step and serves as a crucial distinguishing factor between different technologies.
99 SNG from methan. of biogas | W. The provided degradation rate of the electrolyser stack is an average value. However, it is important to note that this rate is also influenced by the operation profile, such as the frequency of start/stop operations.
99 SNG from methan. of biogas | X. The size of the electrolyser unit is determined based on a multistack configuration, using benchmarking data sourced from Ramboll. For example, the assumptions for 10 MW electrolysis for PEMEC, AEC and SOEC were 2 x 5 MW stacks inside one container, 2 x 2.5 MW stacks inside one container, need...
99 SNG from methan. of biogas | Y. The plant footprint includes the installation of electrolyser units, each with their respective rectifiers. A safety distance of 5 m is maintained between each unit, and a designated laydown area is provided for maintenance operations. BOP is also included in the total footprint value.
99 SNG from methan. of biogas | Z. Weight of stack is assuming wet conditions, where the contrarily to dry conditions, the weight of the electrolyte contributes to the total stack weight.
99 SNG from methan. of biogas | Z. Weight of stack is assuming wet conditions, where the contrarily to dry conditions, the weight of the electrolyte contributes to the total stack weight.
99 SNG from methan. of biogas | Z. Weight of stack is assuming wet conditions, where the contrarily to dry conditions, the weight of the electrolyte contributes to the total stack weight.
99 SNG from methan. of biogas | Z. Weight of stack is assuming wet conditions, where the contrarily to dry conditions, the weight of the electrolyte contributes to the total stack weight.
100 Hydrothermal liquifaction | A. The plant size range is assumed based on the proposed Värmlands plant and the NREL nth plant.
100 Hydrothermal liquifaction | A. The plant size range is likely limited by the feedstock availability.
100 Hydrothermal liquifaction | A1. This value is the hourly rating and has been calculated as if the unit produces at capacity and was in operations 8,000 h/year.
100 Hydrothermal liquifaction | B. The plant size range is typical of the range found in the literature. It is highly uncertain given that there is no commercial demonstration plant in operation yet.
100 Hydrothermal liquifaction | C. This is twice the time normally found in process operations.
100 Hydrothermal liquifaction | D. Capital costs for nth plant are used for 2050 and earlier costs are estimates.
100 Hydrothermal liquifaction | E. These are based on extrapolated pilot plant results.
100 Hydrothermal liquifaction | F. Nth plant estimates
100 Hydrothermal liquifaction | G. M €/k tonne is million euro per 1,000 tonnes
100 Hydrothermal liquifaction | H. 20+ years
100 Hydrothermal liquifaction | A. Biogas and Hydrogen to methanol plants operate at lab or pilot scale in 2024. The capacity is increased to large scale demonstration plant/small biogas plant (900 Nm3 biogas/h) in 2030 and to a typical biogas plant (5000 Nm3 biogas/h) in 2040 and 2050. Low technology readiness level means that...
100 Hydrothermal liquifaction | B. It is assumed that the input biogas is clean with no harmful substances for the reformation and methanol synthesis processes.
100 Hydrothermal liquifaction | C. Hydrogen energy is based on the lower heating value.
100 Hydrothermal liquifaction | D. FiW states an electricity consumption of 0.34 MWh/ton, which does not include electricity for electrolysis.
100 Hydrothermal liquifaction | E. The net steam consumption covers synthesis gas preheating before methanol syntheiss and separation of products (primarily methanol and water) in distillation.
100 Hydrothermal liquifaction | F. Technology developments may slightly improve the methanol output.
100 Hydrothermal liquifaction | G. Heat is reused in the process streams leaving 50°C as waste heat, which is considered ususable as heat source for heat pumps in district heating but direct use in district heating. Developments can result in minor amounts of heat directly usuable for district heating.
100 Hydrothermal liquifaction | H. Effluent gas is purged to prevent build up of undesired sideproducts etc. Effluents contain energy that is not used in the methanol synthesis.
100 Hydrothermal liquifaction | I. The reported heat loss is heat loss during process steps. Technology advancements can slightly reduce the heat loss.
100 Hydrothermal liquifaction | J. Based on numbers from FiW. For CAPEX additional 20-25% to account for civil work, installation, hookup and storage. For CAPEX or "specific investment" (M€/MW-methanol and M€/TPD) notice significant uncertainty due to process/technology at low TRL.
100 Hydrothermal liquifaction | K. 4% af CAPEX is assumed as fixed O&M including salaries, maintenance, servicing etc.
100 Hydrothermal liquifaction | L. Variable OPEX is estimated to 1.5% of CAPEX
100 Hydrothermal liquifaction | G. The HHV electrolyser efficiency can be calculated as the sum of the rows: "ΔE from HHV to LHV" and "Hydrogen".
100 Hydrothermal liquifaction | H. The calculation is based on the HHV and LHV of hydrogen.
100 Hydrothermal liquifaction | I. 3% of the energy is estimated to be unrecoverable for AEC and PEMEC hydrogen plants.
100 Hydrothermal liquifaction | J. 50 °C (expected to increase to 70°C, by 2024).
100 Hydrothermal liquifaction | K. Based on internal projects and references performed at Ramboll including FEED projects and estimations from clients and from suppliers.
100 Hydrothermal liquifaction | L. Values have been rounded to nearest 500.
100 Hydrothermal liquifaction | M. It is estimated internally at Ramboll that construction for 1 MW and 10 MW H2 plants will take 0.75-1 year, 100 MW H2 plants will take 1.5-2 years, and 1 GW H2 plants will take >3 years. This estimate includes large electrical components and the plant itself.
100 Hydrothermal liquifaction | N. Investment costs for 100 MW of all technologies are based on public CAPEX estimates for 2030 and 2050. 2020 projects at Ramboll have then been used to find the progression by size.
100 Hydrothermal liquifaction | O. Values have been rounded to nearest 25.
100 Hydrothermal liquifaction | P. To analyze the cost breakdown of a hydrogen plant, the electrolyzer unit and the Balance of the Plant (BOP) are considered as outlined in Figure 1.3.1. Additionally, various other cost factors that are essential for the plant commissioning are taken into account, such as civil work, installati...
100 Hydrothermal liquifaction | Q. For each of the component costs, an approximate percentage of projects of similar size has been used to multiply with the specific investment.
100 Hydrothermal liquifaction | R. For H2 plants sized 1 MW and 10 MW, estimated cost ratio of equipment to installation is 95:5, and for H2 plants sized 100 MW and 1 GW, the estimated cost ratio of equipment to installation is 90:10.
100 Hydrothermal liquifaction | S. Stack replacement costs are not included.
100 Hydrothermal liquifaction | T. The price of the input streams (water and electric energy), has not been estimated.
100 Hydrothermal liquifaction | U. The values are based on public sources. Approaching 2050 yields is a higher margin of uncertainty.
100 Hydrothermal liquifaction | V. The operational flexibility of a system is often determined by its cold start-up time, which represents the most time-consuming step and serves as a crucial distinguishing factor between different technologies.
100 Hydrothermal liquifaction | W. The provided degradation rate of the electrolyser stack is an average value. However, it is important to note that this rate is also influenced by the operation profile, such as the frequency of start/stop operations.
100 Hydrothermal liquifaction | X. The size of the electrolyser unit is determined based on a multistack configuration, using benchmarking data sourced from Ramboll. For example, the assumptions for 10 MW electrolysis for PEMEC, AEC and SOEC were 2 x 5 MW stacks inside one container, 2 x 2.5 MW stacks inside one container, need...
100 Hydrothermal liquifaction | Y. The plant footprint includes the installation of electrolyser units, each with their respective rectifiers. A safety distance of 5 m is maintained between each unit, and a designated laydown area is provided for maintenance operations. BOP is also included in the total footprint value.
100 Hydrothermal liquifaction | Z. Weight of stack is assuming wet conditions, where the contrarily to dry conditions, the weight of the electrolyte contributes to the total stack weight.
100 Hydrothermal liquifaction | Z. Weight of stack is assuming wet conditions, where the contrarily to dry conditions, the weight of the electrolyte contributes to the total stack weight.
100 Hydrothermal liquifaction | Z. Weight of stack is assuming wet conditions, where the contrarily to dry conditions, the weight of the electrolyte contributes to the total stack weight.
100 Hydrothermal liquifaction | Z. Weight of stack is assuming wet conditions, where the contrarily to dry conditions, the weight of the electrolyte contributes to the total stack weight.
101 Catalytic Hydropyrolysis 1 | A. The plant size range is likely limited by the feedstock availability.
101 Catalytic Hydropyrolysis 1 | A1. This value is the hourly rating and has been calculated as if the unit produces at capacity and was in operations 8,000 h/year.
101 Catalytic Hydropyrolysis 1 | B. The plant size range is typical of the range found in the literature. It is highly uncertain given that there is no commercial demonstration plant in operation yet.
101 Catalytic Hydropyrolysis 1 | C. These are based on extrapolated pilot plant results.
101 Catalytic Hydropyrolysis 1 | D. Tan [5] reports that the hydrogen plant and distillation account for 45% of the total plant costs for configuration 2. The cost for this configuration are therefore 55% of Configuration 2.
101 Catalytic Hydropyrolysis 1 | E. Nth plant estimates
101 Catalytic Hydropyrolysis 1 | F. M€/k tonne is million euro per 1,000 tonnes
101 Catalytic Hydropyrolysis 1 | F. M€/k tonne is million euro per 1,000 tonnes
101 Catalytic Hydropyrolysis 1 | B. A1. This value is the hourly rating and has been calculated as if the unit produces at capacity and was in operations 8,000 h/year.
101 Catalytic Hydropyrolysis 1 | C. Plant size progression is based on moving from small biogas system to large systems as the technology is proven.
101 Catalytic Hydropyrolysis 1 | D. There are variations in the process that will have some impact on the overall efficiency. It is not yet clear what might become the industry standard.
101 Catalytic Hydropyrolysis 1 | E. This is the power for the system excluding the electrolyzer.
101 Catalytic Hydropyrolysis 1 | F. The methanation step does not lend itself to intermittent operation. The concept of intermittent power to SNG is not practical without intermediate storage for hydrogen that would allow the methanation plant to operate continuously. This would have a significant capital cost impact.
101 Catalytic Hydropyrolysis 1 | G. Some recoverable waste heat is available from the process.
101 Catalytic Hydropyrolysis 1 | H. There is a significant range in the capital cost estimates.
101 Catalytic Hydropyrolysis 1 | I. Assumes that the biogas is 65% methane.
101 Catalytic Hydropyrolysis 1 | I. Assumes that the biogas is 65% methane.
101 Catalytic Hydropyrolysis 1 | F. Steam produced in the methanol reactor is reused for heating purposes in the distillation section. The value provided states the net import steam.
101 Catalytic Hydropyrolysis 1 | G. Calculated based on a lower heating value for methanol of 19,9 GJ/ton
101 Catalytic Hydropyrolysis 1 | H. Based on assumption that warm streams can be cooled to 50 °C
101 Catalytic Hydropyrolysis 1 | I. Includes heat loss to ambient and cooling at temperatures below 50 °C
101 Catalytic Hydropyrolysis 1 | J. Based on stoichiometry of the chemical reaction. The waste water includes traces of organic byproducts from the methanol synthesis, and can be handled in conventional central waste water facilities or treated on site
101 Catalytic Hydropyrolysis 1 | K. Construction time from order placement to start of commercial operation. Methanol reactor is a long lead item which is a governing factor for the construction time
101 Catalytic Hydropyrolysis 1 | L. According to battery limits as described in the text. Reduction in specific investment over time is due to economy of scale and not due to technological development.
101 Catalytic Hydropyrolysis 1 | M. Estimated to be 3 % of CAPEX
101 Catalytic Hydropyrolysis 1 | M. Estimated to be 3 % of CAPEX
101 Catalytic Hydropyrolysis 1 | M. Estimated to be 3 % of CAPEX
101 Catalytic Hydropyrolysis 1 | F. Efficiency for AEC and PEMEC is calculated based on the electricity consumption of the stack and BOP level, and assuming the LHV of hydrogen. In the case of SOEC, energy supply for steam production is also included.
101 Catalytic Hydropyrolysis 1 | G. The HHV electrolyser efficiency can be calculated as the sum of the rows: "ΔE from HHV to LHV" and "Hydrogen".
101 Catalytic Hydropyrolysis 1 | H. The calculation is based on the HHV and LHV of hydrogen.
101 Catalytic Hydropyrolysis 1 | I. 3% of the energy is estimated to be unrecoverable for AEC and PEMEC hydrogen plants.
101 Catalytic Hydropyrolysis 1 | J. 50 °C (expected to increase to 70°C, by 2024).
101 Catalytic Hydropyrolysis 1 | K. Based on internal projects and references performed at Ramboll including FEED projects and estimations from clients and from suppliers.
101 Catalytic Hydropyrolysis 1 | L. Values have been rounded to nearest 500.
101 Catalytic Hydropyrolysis 1 | M. It is estimated internally at Ramboll that construction for 1 MW and 10 MW H2 plants will take 0.75-1 year, 100 MW H2 plants will take 1.5-2 years, and 1 GW H2 plants will take >3 years. This estimate includes large electrical components and the plant itself.
101 Catalytic Hydropyrolysis 1 | N. Investment costs for 100 MW of all technologies are based on public CAPEX estimates for 2030 and 2050. 2020 projects at Ramboll have then been used to find the progression by size.
101 Catalytic Hydropyrolysis 1 | O. Values have been rounded to nearest 25.
101 Catalytic Hydropyrolysis 1 | P. To analyze the cost breakdown of a hydrogen plant, the electrolyzer unit and the Balance of the Plant (BOP) are considered as outlined in Figure 1.3.1. Additionally, various other cost factors that are essential for the plant commissioning are taken into account, such as civil work, installati...
101 Catalytic Hydropyrolysis 1 | Q. For each of the component costs, an approximate percentage of projects of similar size has been used to multiply with the specific investment.
101 Catalytic Hydropyrolysis 1 | R. For H2 plants sized 1 MW and 10 MW, estimated cost ratio of equipment to installation is 95:5, and for H2 plants sized 100 MW and 1 GW, the estimated cost ratio of equipment to installation is 90:10.
101 Catalytic Hydropyrolysis 1 | S. Stack replacement costs are not included.
101 Catalytic Hydropyrolysis 1 | T. The price of the input streams (water and electric energy), has not been estimated.
101 Catalytic Hydropyrolysis 1 | U. The values are based on public sources. Approaching 2050 yields is a higher margin of uncertainty.
101 Catalytic Hydropyrolysis 1 | V. The operational flexibility of a system is often determined by its cold start-up time, which represents the most time-consuming step and serves as a crucial distinguishing factor between different technologies.
101 Catalytic Hydropyrolysis 1 | W. The provided degradation rate of the electrolyser stack is an average value. However, it is important to note that this rate is also influenced by the operation profile, such as the frequency of start/stop operations.
101 Catalytic Hydropyrolysis 1 | X. The size of the electrolyser unit is determined based on a multistack configuration, using benchmarking data sourced from Ramboll. For example, the assumptions for 10 MW electrolysis for PEMEC, AEC and SOEC were 2 x 5 MW stacks inside one container, 2 x 2.5 MW stacks inside one container, need...
101 Catalytic Hydropyrolysis 1 | Y. The plant footprint includes the installation of electrolyser units, each with their respective rectifiers. A safety distance of 5 m is maintained between each unit, and a designated laydown area is provided for maintenance operations. BOP is also included in the total footprint value.
101 Catalytic Hydropyrolysis 1 | Z. Weight of stack is assuming wet conditions, where the contrarily to dry conditions, the weight of the electrolyte contributes to the total stack weight.
101 Catalytic Hydropyrolysis 1 | Z. Weight of stack is assuming wet conditions, where the contrarily to dry conditions, the weight of the electrolyte contributes to the total stack weight.
101 Catalytic Hydropyrolysis 1 | Z. Weight of stack is assuming wet conditions, where the contrarily to dry conditions, the weight of the electrolyte contributes to the total stack weight.
101 Catalytic Hydropyrolysis 1 | Z. Weight of stack is assuming wet conditions, where the contrarily to dry conditions, the weight of the electrolyte contributes to the total stack weight.
101 Catalytic Hydropyrolysis 2 | A. The plant size range is assumed based on the proposed Värmlands plant and the NREL nth plant.
101 Catalytic Hydropyrolysis 2 | A. The plant size range is likely limited by the feedstock availability.
101 Catalytic Hydropyrolysis 2 | A1. This value is the hourly rating and has been calculated as if the unit produces at capacity and was in operations 8,000 h/year.
101 Catalytic Hydropyrolysis 2 | B. The plant size range is typical of the range found in the literature. It is highly uncertain given that there is no commercial demonstration plant in operation yet.
101 Catalytic Hydropyrolysis 2 | C. Capital costs for nth plant are used for 2050 and earlier costs are estimates.
101 Catalytic Hydropyrolysis 2 | D. These are based on extrapolated pilot plant results.
101 Catalytic Hydropyrolysis 2 | E. Nth plant estimates
101 Catalytic Hydropyrolysis 2 | F. M €/k tonne is million euro per 1,000 tonnes
101 Catalytic Hydropyrolysis 2 | G. 20+ years
101 Catalytic Hydropyrolysis 2 | A. Biogas and Hydrogen to methanol plants operate at lab or pilot scale in 2024. The capacity is increased to large scale demonstration plant/small biogas plant (900 Nm3 biogas/h) in 2030 and to a typical biogas plant (5000 Nm3 biogas/h) in 2040 and 2050. Low technology readiness level means that...
101 Catalytic Hydropyrolysis 2 | B. It is assumed that the input biogas is clean with no harmful substances for the reformation and methanol synthesis processes.
101 Catalytic Hydropyrolysis 2 | C. Hydrogen energy is based on the lower heating value.
101 Catalytic Hydropyrolysis 2 | D. FiW states an electricity consumption of 0.34 MWh/ton, which does not include electricity for electrolysis.
101 Catalytic Hydropyrolysis 2 | E. The net steam consumption covers synthesis gas preheating before methanol syntheiss and separation of products (primarily methanol and water) in distillation.
101 Catalytic Hydropyrolysis 2 | F. Technology developments may slightly improve the methanol output.
101 Catalytic Hydropyrolysis 2 | G. Heat is reused in the process streams leaving 50°C as waste heat, which is considered ususable as heat source for heat pumps in district heating but direct use in district heating. Developments can result in minor amounts of heat directly usuable for district heating.
101 Catalytic Hydropyrolysis 2 | H. Effluent gas is purged to prevent build up of undesired sideproducts etc. Effluents contain energy that is not used in the methanol synthesis.
101 Catalytic Hydropyrolysis 2 | I. The reported heat loss is heat loss during process steps. Technology advancements can slightly reduce the heat loss.
101 Catalytic Hydropyrolysis 2 | J. Based on numbers from FiW. For CAPEX additional 20-25% to account for civil work, installation, hookup and storage. For CAPEX or "specific investment" (M€/MW-methanol and M€/TPD) notice significant uncertainty due to process/technology at low TRL.
101 Catalytic Hydropyrolysis 2 | K. 4% af CAPEX is assumed as fixed O&M including salaries, maintenance, servicing etc.
101 Catalytic Hydropyrolysis 2 | L. Variable OPEX is estimated to 1.5% of CAPEX
101 Catalytic Hydropyrolysis 2 | G. The HHV electrolyser efficiency can be calculated as the sum of the rows: "ΔE from HHV to LHV" and "Hydrogen".
101 Catalytic Hydropyrolysis 2 | H. The calculation is based on the HHV and LHV of hydrogen.
101 Catalytic Hydropyrolysis 2 | I. 3% of the energy is estimated to be unrecoverable for AEC and PEMEC hydrogen plants.
101 Catalytic Hydropyrolysis 2 | J. 50 °C (expected to increase to 70°C, by 2024).
101 Catalytic Hydropyrolysis 2 | K. Based on internal projects and references performed at Ramboll including FEED projects and estimations from clients and from suppliers.
101 Catalytic Hydropyrolysis 2 | L. Values have been rounded to nearest 500.
101 Catalytic Hydropyrolysis 2 | M. It is estimated internally at Ramboll that construction for 1 MW and 10 MW H2 plants will take 0.75-1 year, 100 MW H2 plants will take 1.5-2 years, and 1 GW H2 plants will take >3 years. This estimate includes large electrical components and the plant itself.
101 Catalytic Hydropyrolysis 2 | N. Investment costs for 100 MW of all technologies are based on public CAPEX estimates for 2030 and 2050. 2020 projects at Ramboll have then been used to find the progression by size.
101 Catalytic Hydropyrolysis 2 | O. Values have been rounded to nearest 25.
101 Catalytic Hydropyrolysis 2 | P. To analyze the cost breakdown of a hydrogen plant, the electrolyzer unit and the Balance of the Plant (BOP) are considered as outlined in Figure 1.3.1. Additionally, various other cost factors that are essential for the plant commissioning are taken into account, such as civil work, installati...
101 Catalytic Hydropyrolysis 2 | Q. For each of the component costs, an approximate percentage of projects of similar size has been used to multiply with the specific investment.
101 Catalytic Hydropyrolysis 2 | R. For H2 plants sized 1 MW and 10 MW, estimated cost ratio of equipment to installation is 95:5, and for H2 plants sized 100 MW and 1 GW, the estimated cost ratio of equipment to installation is 90:10.
101 Catalytic Hydropyrolysis 2 | S. Stack replacement costs are not included.
101 Catalytic Hydropyrolysis 2 | T. The price of the input streams (water and electric energy), has not been estimated.
101 Catalytic Hydropyrolysis 2 | U. The values are based on public sources. Approaching 2050 yields is a higher margin of uncertainty.
101 Catalytic Hydropyrolysis 2 | V. The operational flexibility of a system is often determined by its cold start-up time, which represents the most time-consuming step and serves as a crucial distinguishing factor between different technologies.
101 Catalytic Hydropyrolysis 2 | W. The provided degradation rate of the electrolyser stack is an average value. However, it is important to note that this rate is also influenced by the operation profile, such as the frequency of start/stop operations.
101 Catalytic Hydropyrolysis 2 | X. The size of the electrolyser unit is determined based on a multistack configuration, using benchmarking data sourced from Ramboll. For example, the assumptions for 10 MW electrolysis for PEMEC, AEC and SOEC were 2 x 5 MW stacks inside one container, 2 x 2.5 MW stacks inside one container, need...
101 Catalytic Hydropyrolysis 2 | Y. The plant footprint includes the installation of electrolyser units, each with their respective rectifiers. A safety distance of 5 m is maintained between each unit, and a designated laydown area is provided for maintenance operations. BOP is also included in the total footprint value.
101 Catalytic Hydropyrolysis 2 | Z. Weight of stack is assuming wet conditions, where the contrarily to dry conditions, the weight of the electrolyte contributes to the total stack weight.
101 Catalytic Hydropyrolysis 2 | Z. Weight of stack is assuming wet conditions, where the contrarily to dry conditions, the weight of the electrolyte contributes to the total stack weight.
101 Catalytic Hydropyrolysis 2 | Z. Weight of stack is assuming wet conditions, where the contrarily to dry conditions, the weight of the electrolyte contributes to the total stack weight.
101 Catalytic Hydropyrolysis 2 | Z. Weight of stack is assuming wet conditions, where the contrarily to dry conditions, the weight of the electrolyte contributes to the total stack weight.
102 Hydrogen to Jet | A. The plant size range is likely limited by the feedstock availability.
102 Hydrogen to Jet | A1. This value is the hourly rating and has been calculated as if the unit produces at capacity and was in operations 8,000 h/year.
102 Hydrogen to Jet | B. The plant size range is typical of the range found in the literature. It is highly uncertain given that there is no commercial demonstration plant in operation yet.
102 Hydrogen to Jet | C. These are based on extrapolated pilot plant results.
102 Hydrogen to Jet | D. Tan [5] reports that the hydrogen plant and distillation account for 45% of the total plant costs for configuration 2. The cost for this configuration are therefore 55% of Configuration 2.
102 Hydrogen to Jet | A. The plant size range is based on the Schmidt and Mortensen reports and other analysis in the literature. Scale up is our assumption.
102 Hydrogen to Jet | B. CO2 availability is likely to determine the maximum plant size.
102 Hydrogen to Jet | C. Conversion to MW is based on 8,000 operating hours per year and the energy output in all liquid fuels. The conversion is rounded. Some reports are based on only 4,000 hours of operation. Figure 1-2 utilizes the 2050 estimates.
102 Hydrogen to Jet | D. Carbon efficiency in the literature ranges from 75 to 95%. Assuming that the early plants have low carbon efficiency and increase over time.
102 Hydrogen to Jet | E. Denominator of FT liquids is the total liquid fuel output.
102 Hydrogen to Jet | F. Hydrogen and power are the only energy input. Power will be required for pumping, compression, and utilities in addition to hydrogen production. Power estimated based on typical electric demand in petroleum refineries.
102 Hydrogen to Jet | G. FT Liquids efficiency increases as hydrogen production efficiency increases with adoption of more efficient technologies. 2020 and 2030 assume alkaline electrolysis, 2040 is based on PEM systems, and 2050 assumes SOEC. Limited improvement in FT synthesis assumed, although jet fuel selectivit...
102 Hydrogen to Jet | H. Own calculations.
102 Hydrogen to Jet | I. Some heat is lost in the process to drive the RWGS reaction. Assumes that total losses and internal consumption is 10% of the input. The quality of the district heat will depend on the electrolysis technology employed. The FT portion of the process will have excess steam available. The qu...
102 Hydrogen to Jet | J. This will depend on the level of hydrogen storage and the frequency of low surplus electricity periods that are outside of the range used for the calculation of the required hydrogen storage.
102 Hydrogen to Jet | K. The capital costs drop as plant size increases and through technological learning. Hydrogen storage costs are included (10% of capital costs) but not sized in the reference. No CO2 storage is assumed.
102 Hydrogen to Jet | L. Own Assumption
102 Hydrogen to Jet | M. Based on 5% of capital cost.
102 Hydrogen to Jet | N. Based on 1.5% of capital cost. Excludes cost of power and carbon dioxide.
102 Hydrogen to Jet | O. A reasonable distribution of the FT fuels might be 60% jet fuel, 20% gasoline, and 20% lighter products (LPG and fuel gas), but the distribution of outputs could be very different depending on the plant design, catalyst and the operating conditions.
102 Hydrogen to Jet | O. A reasonable distribution of the FT fuels might be 60% jet fuel, 20% gasoline, and 20% lighter products (LPG and fuel gas), but the distribution of outputs could be very different depending on the plant design, catalyst and the operating conditions.
102 Hydrogen to Jet | K. Construction time from order placement to start of commercial operation. Methanol reactor is a long lead item which is a governing factor for the construction time
102 Hydrogen to Jet | L. According to battery limits as described in the text. Reduction in specific investment over time is due to economy of scale and not due to technological development.
102 Hydrogen to Jet | M. Estimated to be 3 % of CAPEX
102 Hydrogen to Jet | M. Estimated to be 3 % of CAPEX
102 Hydrogen to Jet | M. Estimated to be 3 % of CAPEX
102 Hydrogen to Jet | F. Efficiency for AEC and PEMEC is calculated based on the electricity consumption of the stack and BOP level, and assuming the LHV of hydrogen. In the case of SOEC, energy supply for steam production is also included.
102 Hydrogen to Jet | G. The HHV electrolyser efficiency can be calculated as the sum of the rows: "ΔE from HHV to LHV" and "Hydrogen".
102 Hydrogen to Jet | H. The calculation is based on the HHV and LHV of hydrogen.
102 Hydrogen to Jet | I. 3% of the energy is estimated to be unrecoverable for AEC and PEMEC hydrogen plants.
102 Hydrogen to Jet | J. 50 °C (expected to increase to 70°C, by 2024).
102 Hydrogen to Jet | K. Based on internal projects and references performed at Ramboll including FEED projects and estimations from clients and from suppliers.
102 Hydrogen to Jet | L. Values have been rounded to nearest 500.
102 Hydrogen to Jet | M. It is estimated internally at Ramboll that construction for 1 MW and 10 MW H2 plants will take 0.75-1 year, 100 MW H2 plants will take 1.5-2 years, and 1 GW H2 plants will take >3 years. This estimate includes large electrical components and the plant itself.
102 Hydrogen to Jet | N. Investment costs for 100 MW of all technologies are based on public CAPEX estimates for 2030 and 2050. 2020 projects at Ramboll have then been used to find the progression by size.
102 Hydrogen to Jet | O. Values have been rounded to nearest 25.
102 Hydrogen to Jet | P. To analyze the cost breakdown of a hydrogen plant, the electrolyzer unit and the Balance of the Plant (BOP) are considered as outlined in Figure 1.3.1. Additionally, various other cost factors that are essential for the plant commissioning are taken into account, such as civil work, installati...
102 Hydrogen to Jet | Q. For each of the component costs, an approximate percentage of projects of similar size has been used to multiply with the specific investment.
102 Hydrogen to Jet | R. For H2 plants sized 1 MW and 10 MW, estimated cost ratio of equipment to installation is 95:5, and for H2 plants sized 100 MW and 1 GW, the estimated cost ratio of equipment to installation is 90:10.
102 Hydrogen to Jet | S. Stack replacement costs are not included.
102 Hydrogen to Jet | T. The price of the input streams (water and electric energy), has not been estimated.
102 Hydrogen to Jet | U. The values are based on public sources. Approaching 2050 yields is a higher margin of uncertainty.
102 Hydrogen to Jet | V. The operational flexibility of a system is often determined by its cold start-up time, which represents the most time-consuming step and serves as a crucial distinguishing factor between different technologies.
102 Hydrogen to Jet | W. The provided degradation rate of the electrolyser stack is an average value. However, it is important to note that this rate is also influenced by the operation profile, such as the frequency of start/stop operations.
102 Hydrogen to Jet | X. The size of the electrolyser unit is determined based on a multistack configuration, using benchmarking data sourced from Ramboll. For example, the assumptions for 10 MW electrolysis for PEMEC, AEC and SOEC were 2 x 5 MW stacks inside one container, 2 x 2.5 MW stacks inside one container, need...
102 Hydrogen to Jet | Y. The plant footprint includes the installation of electrolyser units, each with their respective rectifiers. A safety distance of 5 m is maintained between each unit, and a designated laydown area is provided for maintenance operations. BOP is also included in the total footprint value.
102 Hydrogen to Jet | Z. Weight of stack is assuming wet conditions, where the contrarily to dry conditions, the weight of the electrolyte contributes to the total stack weight.
102 Hydrogen to Jet | Z. Weight of stack is assuming wet conditions, where the contrarily to dry conditions, the weight of the electrolyte contributes to the total stack weight.
102 Hydrogen to Jet | Z. Weight of stack is assuming wet conditions, where the contrarily to dry conditions, the weight of the electrolyte contributes to the total stack weight.
102 Hydrogen to Jet | Z. Weight of stack is assuming wet conditions, where the contrarily to dry conditions, the weight of the electrolyte contributes to the total stack weight.
102 Power to Jet | A. The plant size range is based on the Schmidt and Mortensen reports and other analysis in the literature. Scale up is our assumption.
102 Power to Jet | B. CO2 availability is likely to determine the maximum plant size.
102 Power to Jet | C. Conversion to MW is based on 8,000 operating hours per year and the energy output in all liquid fuels. The conversion is rounded. Some reports are based on only 4,000 hours of operation. Figure 1-2 utilizes the 2050 estimates.
102 Power to Jet | D. Carbon efficiency in the literature ranges from 75 to 95%. Assuming that the early plants have low carbon efficiency and increase over time.
102 Power to Jet | E. Denominator of FT liquids is the total liquid fuel output.
102 Power to Jet | F. Power is the only energy input. Power will be required for pumping, compression, and utilities in addition to hydrogen production.
102 Power to Jet | G. FT Liquids efficiency increases as hydrogen production efficiency increases with adoption of more efficient technologies. 2020 and 2030 assume alkaline electrolysis, 2040 is based on PEM systems, and 2050 assumes SOEC. Limited improvement in FT synthesis assumed, although jet fuel selecti...
102 Power to Jet | H. Own calculations.
102 Power to Jet | I. Some heat is lost in the process to drive the RWGS reaction. Assumes that total losses and internal consumption is 20% of the input. The quality of the district heat will depend on the electrolysis technology employed. The FT portion of the process will have excess steam available. The...
102 Power to Jet | J. This will depend on the level of hydrogen storage and the frequency of low surplus electricity periods that are outside of the range used for the calculation of the required hydrogen storage.
102 Power to Jet | K. The capital costs drop as plant size increases and through technological learning. Hydrogen storage costs are included (10% of capital costs) but not sized in the reference. No CO2 storage is assumed.
102 Power to Jet | L. Own Assumption
102 Power to Jet | M. Based on 5% of capital cost.
102 Power to Jet | N. Based on 1.5% of capital cost. Excludes cost of power and carbon dioxide.
102 Power to Jet | O. A reasonable distribution of the FT fuels might be 60% jet fuel, 20% gasoline, and 20% lighter products (LPG and fuel gas), but the distribution of outputs could be very different depending on the plant design, catalyst and the operating conditions.
102 Power to Jet | O. A reasonable distribution of the FT fuels might be 60% jet fuel, 20% gasoline, and 20% lighter products (LPG and fuel gas), but the distribution of outputs could be very different depending on the plant design, catalyst and the operating conditions.
102 Power to Jet | F. Technology developments may slightly improve the methanol output.
102 Power to Jet | G. Heat is reused in the process streams leaving 50°C as waste heat, which is considered ususable as heat source for heat pumps in district heating but direct use in district heating. Developments can result in minor amounts of heat directly usuable for district heating.
102 Power to Jet | H. Effluent gas is purged to prevent build up of undesired sideproducts etc. Effluents contain energy that is not used in the methanol synthesis.
102 Power to Jet | I. The reported heat loss is heat loss during process steps. Technology advancements can slightly reduce the heat loss.
102 Power to Jet | J. Based on numbers from FiW. For CAPEX additional 20-25% to account for civil work, installation, hookup and storage. For CAPEX or "specific investment" (M€/MW-methanol and M€/TPD) notice significant uncertainty due to process/technology at low TRL.
102 Power to Jet | K. 4% af CAPEX is assumed as fixed O&M including salaries, maintenance, servicing etc.
102 Power to Jet | L. Variable OPEX is estimated to 1.5% of CAPEX
102 Power to Jet | G. The HHV electrolyser efficiency can be calculated as the sum of the rows: "ΔE from HHV to LHV" and "Hydrogen".
102 Power to Jet | H. The calculation is based on the HHV and LHV of hydrogen.
102 Power to Jet | I. 3% of the energy is estimated to be unrecoverable for AEC and PEMEC hydrogen plants.
102 Power to Jet | J. 50 °C (expected to increase to 70°C, by 2024).
102 Power to Jet | K. Based on internal projects and references performed at Ramboll including FEED projects and estimations from clients and from suppliers.
102 Power to Jet | L. Values have been rounded to nearest 500.
102 Power to Jet | M. It is estimated internally at Ramboll that construction for 1 MW and 10 MW H2 plants will take 0.75-1 year, 100 MW H2 plants will take 1.5-2 years, and 1 GW H2 plants will take >3 years. This estimate includes large electrical components and the plant itself.
102 Power to Jet | N. Investment costs for 100 MW of all technologies are based on public CAPEX estimates for 2030 and 2050. 2020 projects at Ramboll have then been used to find the progression by size.
102 Power to Jet | O. Values have been rounded to nearest 25.
102 Power to Jet | P. To analyze the cost breakdown of a hydrogen plant, the electrolyzer unit and the Balance of the Plant (BOP) are considered as outlined in Figure 1.3.1. Additionally, various other cost factors that are essential for the plant commissioning are taken into account, such as civil work, installati...
102 Power to Jet | Q. For each of the component costs, an approximate percentage of projects of similar size has been used to multiply with the specific investment.
102 Power to Jet | R. For H2 plants sized 1 MW and 10 MW, estimated cost ratio of equipment to installation is 95:5, and for H2 plants sized 100 MW and 1 GW, the estimated cost ratio of equipment to installation is 90:10.
102 Power to Jet | S. Stack replacement costs are not included.
102 Power to Jet | T. The price of the input streams (water and electric energy), has not been estimated.
102 Power to Jet | U. The values are based on public sources. Approaching 2050 yields is a higher margin of uncertainty.
102 Power to Jet | V. The operational flexibility of a system is often determined by its cold start-up time, which represents the most time-consuming step and serves as a crucial distinguishing factor between different technologies.
102 Power to Jet | W. The provided degradation rate of the electrolyser stack is an average value. However, it is important to note that this rate is also influenced by the operation profile, such as the frequency of start/stop operations.
102 Power to Jet | X. The size of the electrolyser unit is determined based on a multistack configuration, using benchmarking data sourced from Ramboll. For example, the assumptions for 10 MW electrolysis for PEMEC, AEC and SOEC were 2 x 5 MW stacks inside one container, 2 x 2.5 MW stacks inside one container, need...
102 Power to Jet | Y. The plant footprint includes the installation of electrolyser units, each with their respective rectifiers. A safety distance of 5 m is maintained between each unit, and a designated laydown area is provided for maintenance operations. BOP is also included in the total footprint value.
102 Power to Jet | Z. Weight of stack is assuming wet conditions, where the contrarily to dry conditions, the weight of the electrolyte contributes to the total stack weight.
102 Power to Jet | Z. Weight of stack is assuming wet conditions, where the contrarily to dry conditions, the weight of the electrolyte contributes to the total stack weight.
102 Power to Jet | Z. Weight of stack is assuming wet conditions, where the contrarily to dry conditions, the weight of the electrolyte contributes to the total stack weight.
102 Power to Jet | Z. Weight of stack is assuming wet conditions, where the contrarily to dry conditions, the weight of the electrolyte contributes to the total stack weight.
103 Hydrogen to Ammonia | A. The plant size range is likely limited by the feedstock availability.
103 Hydrogen to Ammonia | A1. This value is the hourly rating and has been calculated as if the unit produces at capacity and was in operations 8,000 h/year.
103 Hydrogen to Ammonia | B. The plant size range is typical of the range found in the literature. It is highly uncertain given that there is no commercial demonstration plant in operation yet.
103 Hydrogen to Ammonia | C. These are based on extrapolated pilot plant results.
103 Hydrogen to Ammonia | D. Tan [5] reports that the hydrogen plant and distillation account for 45% of the total plant costs for configuration 2. The cost for this configuration are therefore 55% of Configuration 2.
103 Hydrogen to Ammonia | A. The plant size range is based on the Schmidt and Mortensen reports and other analysis in the literature. Scale up is our assumption.
103 Hydrogen to Ammonia | B. CO2 availability is likely to determine the maximum plant size.
103 Hydrogen to Ammonia | C. Conversion to MW is based on 8,000 operating hours per year and the energy output in all liquid fuels. The conversion is rounded. Some reports are based on only 4,000 hours of operation. Figure 1-2 utilizes the 2050 estimates.
103 Hydrogen to Ammonia | A: Typical NH₃ plant size based on H2 supply from 100 MWe electrolyzer for 2020.
103 Hydrogen to Ammonia | C: Assumption of higher pressure electrolysis available in the future, requiring lower compression power. A green ammonia plant that contains a dedicated ASU for nitrogen production will have additional power requirements, cf. chapter 3.3
103 Hydrogen to Ammonia | E: Heat available at 30-60°C and requires heat pump for use for district heating.
103 Hydrogen to Ammonia | F: Specific investment of green NH₃ plant (excl. electrolysis, excl. ASU, NH₃ storage and utilities) is estimated as 54% of conventional NH₃ plant based on NG. Cost is decreasing with time mainly because of scale effect (increasing plant size). To add the cost of an ASU a multiplication factor of...
103 Hydrogen to Ammonia | H: Variable O&M estimated as cost for catalyst replacement and misc. consumables
103 Hydrogen to Ammonia | J: Cost projection is considering economy of scale only and does not consider further technical development, due to the maturity of ammonia synthesis. In case capacities are expected for other years than shown in the datasheet, one should use the corresponding cost data of the respective capacity...
103 Hydrogen to Ammonia | J: Cost projection is considering economy of scale only and does not consider further technical development, due to the maturity of ammonia synthesis. In case capacities are expected for other years than shown in the datasheet, one should use the corresponding cost data of the respective capacity...
103 Hydrogen to Ammonia | O. A reasonable distribution of the FT fuels might be 60% jet fuel, 20% gasoline, and 20% lighter products (LPG and fuel gas), but the distribution of outputs could be very different depending on the plant design, catalyst and the operating conditions.
103 Hydrogen to Ammonia | K. Construction time from order placement to start of commercial operation. Methanol reactor is a long lead item which is a governing factor for the construction time
103 Hydrogen to Ammonia | L. According to battery limits as described in the text. Reduction in specific investment over time is due to economy of scale and not due to technological development.
103 Hydrogen to Ammonia | M. Estimated to be 3 % of CAPEX
103 Hydrogen to Ammonia | M. Estimated to be 3 % of CAPEX
103 Hydrogen to Ammonia | M. Estimated to be 3 % of CAPEX
103 Hydrogen to Ammonia | F. Efficiency for AEC and PEMEC is calculated based on the electricity consumption of the stack and BOP level, and assuming the LHV of hydrogen. In the case of SOEC, energy supply for steam production is also included.
103 Hydrogen to Ammonia | G. The HHV electrolyser efficiency can be calculated as the sum of the rows: "ΔE from HHV to LHV" and "Hydrogen".
103 Hydrogen to Ammonia | H. The calculation is based on the HHV and LHV of hydrogen.
103 Hydrogen to Ammonia | I. 3% of the energy is estimated to be unrecoverable for AEC and PEMEC hydrogen plants.
103 Hydrogen to Ammonia | J. 50 °C (expected to increase to 70°C, by 2024).
103 Hydrogen to Ammonia | K. Based on internal projects and references performed at Ramboll including FEED projects and estimations from clients and from suppliers.
103 Hydrogen to Ammonia | L. Values have been rounded to nearest 500.
103 Hydrogen to Ammonia | M. It is estimated internally at Ramboll that construction for 1 MW and 10 MW H2 plants will take 0.75-1 year, 100 MW H2 plants will take 1.5-2 years, and 1 GW H2 plants will take >3 years. This estimate includes large electrical components and the plant itself.
103 Hydrogen to Ammonia | N. Investment costs for 100 MW of all technologies are based on public CAPEX estimates for 2030 and 2050. 2020 projects at Ramboll have then been used to find the progression by size.
103 Hydrogen to Ammonia | O. Values have been rounded to nearest 25.
103 Hydrogen to Ammonia | P. To analyze the cost breakdown of a hydrogen plant, the electrolyzer unit and the Balance of the Plant (BOP) are considered as outlined in Figure 1.3.1. Additionally, various other cost factors that are essential for the plant commissioning are taken into account, such as civil work, installati...
103 Hydrogen to Ammonia | Q. For each of the component costs, an approximate percentage of projects of similar size has been used to multiply with the specific investment.
103 Hydrogen to Ammonia | R. For H2 plants sized 1 MW and 10 MW, estimated cost ratio of equipment to installation is 95:5, and for H2 plants sized 100 MW and 1 GW, the estimated cost ratio of equipment to installation is 90:10.
103 Hydrogen to Ammonia | S. Stack replacement costs are not included.
103 Hydrogen to Ammonia | T. The price of the input streams (water and electric energy), has not been estimated.
103 Hydrogen to Ammonia | U. The values are based on public sources. Approaching 2050 yields is a higher margin of uncertainty.
103 Hydrogen to Ammonia | V. The operational flexibility of a system is often determined by its cold start-up time, which represents the most time-consuming step and serves as a crucial distinguishing factor between different technologies.
103 Hydrogen to Ammonia | W. The provided degradation rate of the electrolyser stack is an average value. However, it is important to note that this rate is also influenced by the operation profile, such as the frequency of start/stop operations.
103 Hydrogen to Ammonia | X. The size of the electrolyser unit is determined based on a multistack configuration, using benchmarking data sourced from Ramboll. For example, the assumptions for 10 MW electrolysis for PEMEC, AEC and SOEC were 2 x 5 MW stacks inside one container, 2 x 2.5 MW stacks inside one container, need...
103 Hydrogen to Ammonia | Y. The plant footprint includes the installation of electrolyser units, each with their respective rectifiers. A safety distance of 5 m is maintained between each unit, and a designated laydown area is provided for maintenance operations. BOP is also included in the total footprint value.
103 Hydrogen to Ammonia | Z. Weight of stack is assuming wet conditions, where the contrarily to dry conditions, the weight of the electrolyte contributes to the total stack weight.
103 Hydrogen to Ammonia | Z. Weight of stack is assuming wet conditions, where the contrarily to dry conditions, the weight of the electrolyte contributes to the total stack weight.
103 Hydrogen to Ammonia | Z. Weight of stack is assuming wet conditions, where the contrarily to dry conditions, the weight of the electrolyte contributes to the total stack weight.
103 Hydrogen to Ammonia | Z. Weight of stack is assuming wet conditions, where the contrarily to dry conditions, the weight of the electrolyte contributes to the total stack weight.
104 Methane pyrolysis, MBR | A. The technology is not available in 2020.
104 Methane pyrolysis, MBR | B. The cost estimate is highly dependent on the materialization of the pilot plants currently being built and their performance. If reaching a mature technology level by 2030, it is expected that some cost reduction will occur in the coming years, but the level of cost reduction is uncertain.
104 Methane pyrolysis, MBR | C. The planned outages might be higher than stated in the early stages of the technology development.
104 Methane pyrolysis, MBR | D. The estimate is based on previous engineering experience.
104 Methane pyrolysis, MBR | E. The value is an average of published bandwidth values.
104 Methane pyrolysis, MBR | F. The Lower Heating Value (LHV) of the hydrogen used is 120 MJ/kg.
104 Methane pyrolysis, MBR | G. The projected values for 2040 and 2050 are assumed based on a 10% change over time. This is due to potential improvements in the efficiency of the process, optimization of the operation of the technology, and reduction in the prices of material/equipment/inputs.
104 Methane pyrolysis, MBR | H. Total input of electricity and methane energy converted through methane LHV of 50.0 MJ/kg.
104 Methane pyrolysis, MBR | I. Plant size based on input is a combination of methane consumption and electricity input.
104 Methane pyrolysis, MBR | J. The investment cost includes the process units and associated equipment needed to start up the plant. It does not include peripheral equipment such as buildings (e.g. control rooms) or electrical interfaces.
104 Methane pyrolysis, MBR | K. The techno-economic analysis for both investment and sizing is based on theoretical conversion models coupled with actual energy and material costs at the time of the analysis.
104 Methane pyrolysis, MBR | L. The variable O&M is calculated to be similar to SMR technology excluding the cost of natural gas input and carbon tax. What is included is process cooling costs and general wear and tear.
104 Methane pyrolysis, MBR | M. Unconverted methane is recycled to prevent methane slip.
104 Methane pyrolysis, MBR | N. The Lower Heating Value (LHV) of the carbon black used is 28.0 MJ/kg.
104 Methane pyrolysis, MBR | N. The Lower Heating Value (LHV) of the carbon black used is 28.0 MJ/kg.
104 Methane pyrolysis, MBR | O. A reasonable distribution of the FT fuels might be 60% jet fuel, 20% gasoline, and 20% lighter products (LPG and fuel gas), but the distribution of outputs could be very different depending on the plant design, catalyst and the operating conditions.
104 Methane pyrolysis, MBR | O. A reasonable distribution of the FT fuels might be 60% jet fuel, 20% gasoline, and 20% lighter products (LPG and fuel gas), but the distribution of outputs could be very different depending on the plant design, catalyst and the operating conditions.
104 Methane pyrolysis, MBR | F. Technology developments may slightly improve the methanol output.
104 Methane pyrolysis, MBR | G. Heat is reused in the process streams leaving 50°C as waste heat, which is considered ususable as heat source for heat pumps in district heating but direct use in district heating. Developments can result in minor amounts of heat directly usuable for district heating.
104 Methane pyrolysis, MBR | H. Effluent gas is purged to prevent build up of undesired sideproducts etc. Effluents contain energy that is not used in the methanol synthesis.
104 Methane pyrolysis, MBR | I. The reported heat loss is heat loss during process steps. Technology advancements can slightly reduce the heat loss.
104 Methane pyrolysis, MBR | J. Based on numbers from FiW. For CAPEX additional 20-25% to account for civil work, installation, hookup and storage. For CAPEX or "specific investment" (M€/MW-methanol and M€/TPD) notice significant uncertainty due to process/technology at low TRL.
104 Methane pyrolysis, MBR | K. 4% af CAPEX is assumed as fixed O&M including salaries, maintenance, servicing etc.
104 Methane pyrolysis, MBR | L. Variable OPEX is estimated to 1.5% of CAPEX
104 Methane pyrolysis, MBR | G. The HHV electrolyser efficiency can be calculated as the sum of the rows: "ΔE from HHV to LHV" and "Hydrogen".
104 Methane pyrolysis, MBR | H. The calculation is based on the HHV and LHV of hydrogen.
104 Methane pyrolysis, MBR | I. 3% of the energy is estimated to be unrecoverable for AEC and PEMEC hydrogen plants.
104 Methane pyrolysis, MBR | J. 50 °C (expected to increase to 70°C, by 2024).
104 Methane pyrolysis, MBR | K. Based on internal projects and references performed at Ramboll including FEED projects and estimations from clients and from suppliers.
104 Methane pyrolysis, MBR | L. Values have been rounded to nearest 500.
104 Methane pyrolysis, MBR | M. It is estimated internally at Ramboll that construction for 1 MW and 10 MW H2 plants will take 0.75-1 year, 100 MW H2 plants will take 1.5-2 years, and 1 GW H2 plants will take >3 years. This estimate includes large electrical components and the plant itself.
104 Methane pyrolysis, MBR | N. Investment costs for 100 MW of all technologies are based on public CAPEX estimates for 2030 and 2050. 2020 projects at Ramboll have then been used to find the progression by size.
104 Methane pyrolysis, MBR | O. Values have been rounded to nearest 25.
104 Methane pyrolysis, MBR | P. To analyze the cost breakdown of a hydrogen plant, the electrolyzer unit and the Balance of the Plant (BOP) are considered as outlined in Figure 1.3.1. Additionally, various other cost factors that are essential for the plant commissioning are taken into account, such as civil work, installati...
104 Methane pyrolysis, MBR | Q. For each of the component costs, an approximate percentage of projects of similar size has been used to multiply with the specific investment.
104 Methane pyrolysis, MBR | R. For H2 plants sized 1 MW and 10 MW, estimated cost ratio of equipment to installation is 95:5, and for H2 plants sized 100 MW and 1 GW, the estimated cost ratio of equipment to installation is 90:10.
104 Methane pyrolysis, MBR | S. Stack replacement costs are not included.
104 Methane pyrolysis, MBR | T. The price of the input streams (water and electric energy), has not been estimated.
104 Methane pyrolysis, MBR | U. The values are based on public sources. Approaching 2050 yields is a higher margin of uncertainty.
104 Methane pyrolysis, MBR | V. The operational flexibility of a system is often determined by its cold start-up time, which represents the most time-consuming step and serves as a crucial distinguishing factor between different technologies.
104 Methane pyrolysis, MBR | W. The provided degradation rate of the electrolyser stack is an average value. However, it is important to note that this rate is also influenced by the operation profile, such as the frequency of start/stop operations.
104 Methane pyrolysis, MBR | X. The size of the electrolyser unit is determined based on a multistack configuration, using benchmarking data sourced from Ramboll. For example, the assumptions for 10 MW electrolysis for PEMEC, AEC and SOEC were 2 x 5 MW stacks inside one container, 2 x 2.5 MW stacks inside one container, need...
104 Methane pyrolysis, MBR | Y. The plant footprint includes the installation of electrolyser units, each with their respective rectifiers. A safety distance of 5 m is maintained between each unit, and a designated laydown area is provided for maintenance operations. BOP is also included in the total footprint value.
104 Methane pyrolysis, MBR | Z. Weight of stack is assuming wet conditions, where the contrarily to dry conditions, the weight of the electrolyte contributes to the total stack weight.
104 Methane pyrolysis, MBR | Z. Weight of stack is assuming wet conditions, where the contrarily to dry conditions, the weight of the electrolyte contributes to the total stack weight.
104 Methane pyrolysis, MBR | Z. Weight of stack is assuming wet conditions, where the contrarily to dry conditions, the weight of the electrolyte contributes to the total stack weight.
104 Methane pyrolysis, MBR | Z. Weight of stack is assuming wet conditions, where the contrarily to dry conditions, the weight of the electrolyte contributes to the total stack weight.
104 Methane pyrolysis, Plasma | A. The plant size range is likely limited by the feedstock availability.
104 Methane pyrolysis, Plasma | A1. This value is the hourly rating and has been calculated as if the unit produces at capacity and was in operations 8,000 h/year.
104 Methane pyrolysis, Plasma | B. The plant size range is typical of the range found in the literature. It is highly uncertain given that there is no commercial demonstration plant in operation yet.
104 Methane pyrolysis, Plasma | A. The technology is not available in 2020.
104 Methane pyrolysis, Plasma | B. The cost estimate is highly dependent on the materialization of the pilot plants currently being built and their performance. If reaching a mature technology level by 2030, it is expected that some cost reduction will occur in the coming years, but the level of cost reduction is uncertain.
104 Methane pyrolysis, Plasma | C. The planned outages might be higher than stated in the early stages of the technology development.
104 Methane pyrolysis, Plasma | D. The estimate is based on previous engineering experience.
104 Methane pyrolysis, Plasma | E. The value is an average of published bandwidth values.
104 Methane pyrolysis, Plasma | F. The Lower Heating Value (LHV) of the hydrogen used is 120 MJ/kg.
104 Methane pyrolysis, Plasma | G. The projected values for 2040 and 2050 are assumed based on a 10% change over time. This is due to potential improvements in the efficiency of the process, optimization of the operation of the technology, and reduction in the prices of material/equipment/inputs.
104 Methane pyrolysis, Plasma | H. Total input of electricity and methane energy converted through methane LHV of 50.0 MJ/kg.
104 Methane pyrolysis, Plasma | I. Plant size based on input is a combination of methane consumption and electricity input.
104 Methane pyrolysis, Plasma | J. The investment cost includes the process units and associated equipment needed to start up the plant. It does not include peripheral equipment such as buildings (e.g. control rooms) or electrical interfaces.
104 Methane pyrolysis, Plasma | K. The techno-economic analysis for both investment and sizing is based on theoretical conversion models coupled with actual energy and material costs at the time of the analysis.
104 Methane pyrolysis, Plasma | L. The variable O&M is calculated to be similar to SMR technology excluding the cost of natural gas input and carbon tax. What is included is process cooling costs and general wear and tear.
104 Methane pyrolysis, Plasma | M. Unconverted methane is recycled to prevent methane slip.
104 Methane pyrolysis, Plasma | N. The Lower Heating Value (LHV) of the carbon black used is 28.0 MJ/kg.
104 Methane pyrolysis, Plasma | N. The Lower Heating Value (LHV) of the carbon black used is 28.0 MJ/kg.
104 Methane pyrolysis, Plasma | J: Cost projection is considering economy of scale only and does not consider further technical development, due to the maturity of ammonia synthesis. In case capacities are expected for other years than shown in the datasheet, one should use the corresponding cost data of the respective capacity...
104 Methane pyrolysis, Plasma | J: Cost projection is considering economy of scale only and does not consider further technical development, due to the maturity of ammonia synthesis. In case capacities are expected for other years than shown in the datasheet, one should use the corresponding cost data of the respective capacity...
104 Methane pyrolysis, Plasma | O. A reasonable distribution of the FT fuels might be 60% jet fuel, 20% gasoline, and 20% lighter products (LPG and fuel gas), but the distribution of outputs could be very different depending on the plant design, catalyst and the operating conditions.
104 Methane pyrolysis, Plasma | K. Construction time from order placement to start of commercial operation. Methanol reactor is a long lead item which is a governing factor for the construction time
104 Methane pyrolysis, Plasma | L. According to battery limits as described in the text. Reduction in specific investment over time is due to economy of scale and not due to technological development.
104 Methane pyrolysis, Plasma | M. Estimated to be 3 % of CAPEX
104 Methane pyrolysis, Plasma | M. Estimated to be 3 % of CAPEX
104 Methane pyrolysis, Plasma | M. Estimated to be 3 % of CAPEX
104 Methane pyrolysis, Plasma | F. Efficiency for AEC and PEMEC is calculated based on the electricity consumption of the stack and BOP level, and assuming the LHV of hydrogen. In the case of SOEC, energy supply for steam production is also included.
104 Methane pyrolysis, Plasma | G. The HHV electrolyser efficiency can be calculated as the sum of the rows: "ΔE from HHV to LHV" and "Hydrogen".
104 Methane pyrolysis, Plasma | H. The calculation is based on the HHV and LHV of hydrogen.
104 Methane pyrolysis, Plasma | I. 3% of the energy is estimated to be unrecoverable for AEC and PEMEC hydrogen plants.
104 Methane pyrolysis, Plasma | J. 50 °C (expected to increase to 70°C, by 2024).
104 Methane pyrolysis, Plasma | K. Based on internal projects and references performed at Ramboll including FEED projects and estimations from clients and from suppliers.
104 Methane pyrolysis, Plasma | L. Values have been rounded to nearest 500.
104 Methane pyrolysis, Plasma | M. It is estimated internally at Ramboll that construction for 1 MW and 10 MW H2 plants will take 0.75-1 year, 100 MW H2 plants will take 1.5-2 years, and 1 GW H2 plants will take >3 years. This estimate includes large electrical components and the plant itself.
104 Methane pyrolysis, Plasma | N. Investment costs for 100 MW of all technologies are based on public CAPEX estimates for 2030 and 2050. 2020 projects at Ramboll have then been used to find the progression by size.
104 Methane pyrolysis, Plasma | O. Values have been rounded to nearest 25.
104 Methane pyrolysis, Plasma | P. To analyze the cost breakdown of a hydrogen plant, the electrolyzer unit and the Balance of the Plant (BOP) are considered as outlined in Figure 1.3.1. Additionally, various other cost factors that are essential for the plant commissioning are taken into account, such as civil work, installati...
104 Methane pyrolysis, Plasma | Q. For each of the component costs, an approximate percentage of projects of similar size has been used to multiply with the specific investment.
104 Methane pyrolysis, Plasma | R. For H2 plants sized 1 MW and 10 MW, estimated cost ratio of equipment to installation is 95:5, and for H2 plants sized 100 MW and 1 GW, the estimated cost ratio of equipment to installation is 90:10.
104 Methane pyrolysis, Plasma | S. Stack replacement costs are not included.
104 Methane pyrolysis, Plasma | T. The price of the input streams (water and electric energy), has not been estimated.
104 Methane pyrolysis, Plasma | U. The values are based on public sources. Approaching 2050 yields is a higher margin of uncertainty.
104 Methane pyrolysis, Plasma | V. The operational flexibility of a system is often determined by its cold start-up time, which represents the most time-consuming step and serves as a crucial distinguishing factor between different technologies.
104 Methane pyrolysis, Plasma | W. The provided degradation rate of the electrolyser stack is an average value. However, it is important to note that this rate is also influenced by the operation profile, such as the frequency of start/stop operations.
104 Methane pyrolysis, Plasma | X. The size of the electrolyser unit is determined based on a multistack configuration, using benchmarking data sourced from Ramboll. For example, the assumptions for 10 MW electrolysis for PEMEC, AEC and SOEC were 2 x 5 MW stacks inside one container, 2 x 2.5 MW stacks inside one container, need...
104 Methane pyrolysis, Plasma | Y. The plant footprint includes the installation of electrolyser units, each with their respective rectifiers. A safety distance of 5 m is maintained between each unit, and a designated laydown area is provided for maintenance operations. BOP is also included in the total footprint value.
104 Methane pyrolysis, Plasma | Z. Weight of stack is assuming wet conditions, where the contrarily to dry conditions, the weight of the electrolyte contributes to the total stack weight.
104 Methane pyrolysis, Plasma | Z. Weight of stack is assuming wet conditions, where the contrarily to dry conditions, the weight of the electrolyte contributes to the total stack weight.
104 Methane pyrolysis, Plasma | Z. Weight of stack is assuming wet conditions, where the contrarily to dry conditions, the weight of the electrolyte contributes to the total stack weight.
104 Methane pyrolysis, Plasma | Z. Weight of stack is assuming wet conditions, where the contrarily to dry conditions, the weight of the electrolyte contributes to the total stack weight.
105 Slow pyrolysis, Straw | A. The technology is not available in 2020.
105 Slow pyrolysis, Straw | B. The cost estimate is highly dependent on the materialization of the pilot plants currently being built and their performance. If reaching a mature technology level by 2030, it is expected that some cost reduction will occur in the coming years, but the level of cost reduction is uncertain.
105 Slow pyrolysis, Straw | C. The planned outages might be higher than stated in the early stages of the technology development.
105 Slow pyrolysis, Straw | A. The output includes heating value of biochar, pyrolysis oil and gas after condensation, in addition there will be a heat surplus that could be used for e.g. district heating.
105 Slow pyrolysis, Straw | B. Stiesdal has a target plant size between 10 and 40 MW. Vow ASA/Biogreen and Carbofex are planning for similar sizes, see main report.
105 Slow pyrolysis, Straw | C. Plant size 2025 is based on current plans from larger technology suppliers like Vow Asa/Biogreen, Carbofex and Stiesdal Technologies. Input for feedstock only.
105 Slow pyrolysis, Straw | D. The uncertainty of future development is high, transport costs for feedstock, cost of feedstock and price of products will be a limiting factor, as well use of heat surplus.
105 Slow pyrolysis, Straw | E. The electricity input is for the pyrolysis plant and pretreatment. Further upgrade of products are not included. For electrical pyrolysis: 0,35 kWh/kg of raw material (moisture dependent).
105 Slow pyrolysis, Straw | F. The yield of the differnt outputs can be adjusted, these figures are assuming a plant designed for maximum biochar output. The heat required for the pyrolysis process is generated by burning a part of the gas produced during the process.
105 Slow pyrolysis, Straw | G. No references and hard to predict. Estimate based on that this scale is new and there will always be some trimming issues for the first plants in a new scale.
105 Slow pyrolysis, Straw | H. This is for a fully developed technology, based on figures from Vow ASA, with margin.
105 Slow pyrolysis, Straw | I. The lifetime can be prolonged by replacing worn-out equipment and having a structured maintenance plan.
105 Slow pyrolysis, Straw | J. For a larger plant including upgrade of oil and gas.
105 Slow pyrolysis, Straw | K. This is for the pyrolysis and pretreatment plant only, no product upgrade cost included. The heating value of the biochar is included although it is normally not used for generation of energy, if char is not included this figure would be approx. two times higher.
105 Slow pyrolysis, Straw | L. The decrease in specific investment is based on effects due to increased plant size, no learning curve savings are included.
105 Slow pyrolysis, Straw | M. Rough estimate.
105 Slow pyrolysis, Straw | N. Cost for workers and maintenence, calculated as yearly % of investment cost for pretreatment and pyrolysis plant (no upgrade of bio-oil or gas).
105 Slow pyrolysis, Straw | O. Ash-free
105 Slow pyrolysis, Straw | P. Water-free
105 Slow pyrolysis, Straw | Q. Based on LHV
105 Slow pyrolysis, Straw | R. Calculated from given gas composition.
105 Slow pyrolysis, Straw | S. Typical values as the product properties are dependent of raw material, pyrolysis temperature, fraction size, type of process etc.
105 Slow pyrolysis, Straw | S. Typical values as the product properties are dependent of raw material, pyrolysis temperature, fraction size, type of process etc.
105 Slow pyrolysis, Straw | G. The HHV electrolyser efficiency can be calculated as the sum of the rows: "ΔE from HHV to LHV" and "Hydrogen".
105 Slow pyrolysis, Straw | H. The calculation is based on the HHV and LHV of hydrogen.
105 Slow pyrolysis, Straw | I. 3% of the energy is estimated to be unrecoverable for AEC and PEMEC hydrogen plants.
105 Slow pyrolysis, Straw | J. 50 °C (expected to increase to 70°C, by 2024).
105 Slow pyrolysis, Straw | K. Based on internal projects and references performed at Ramboll including FEED projects and estimations from clients and from suppliers.
105 Slow pyrolysis, Straw | L. Values have been rounded to nearest 500.
105 Slow pyrolysis, Straw | M. It is estimated internally at Ramboll that construction for 1 MW and 10 MW H2 plants will take 0.75-1 year, 100 MW H2 plants will take 1.5-2 years, and 1 GW H2 plants will take >3 years. This estimate includes large electrical components and the plant itself.
105 Slow pyrolysis, Straw | N. Investment costs for 100 MW of all technologies are based on public CAPEX estimates for 2030 and 2050. 2020 projects at Ramboll have then been used to find the progression by size.
105 Slow pyrolysis, Straw | O. Values have been rounded to nearest 25.
105 Slow pyrolysis, Straw | P. To analyze the cost breakdown of a hydrogen plant, the electrolyzer unit and the Balance of the Plant (BOP) are considered as outlined in Figure 1.3.1. Additionally, various other cost factors that are essential for the plant commissioning are taken into account, such as civil work, installati...
105 Slow pyrolysis, Straw | Q. For each of the component costs, an approximate percentage of projects of similar size has been used to multiply with the specific investment.
105 Slow pyrolysis, Straw | R. For H2 plants sized 1 MW and 10 MW, estimated cost ratio of equipment to installation is 95:5, and for H2 plants sized 100 MW and 1 GW, the estimated cost ratio of equipment to installation is 90:10.
105 Slow pyrolysis, Straw | S. Stack replacement costs are not included.
105 Slow pyrolysis, Straw | T. The price of the input streams (water and electric energy), has not been estimated.
105 Slow pyrolysis, Straw | U. The values are based on public sources. Approaching 2050 yields is a higher margin of uncertainty.
105 Slow pyrolysis, Straw | V. The operational flexibility of a system is often determined by its cold start-up time, which represents the most time-consuming step and serves as a crucial distinguishing factor between different technologies.
105 Slow pyrolysis, Straw | W. The provided degradation rate of the electrolyser stack is an average value. However, it is important to note that this rate is also influenced by the operation profile, such as the frequency of start/stop operations.
105 Slow pyrolysis, Straw | X. The size of the electrolyser unit is determined based on a multistack configuration, using benchmarking data sourced from Ramboll. For example, the assumptions for 10 MW electrolysis for PEMEC, AEC and SOEC were 2 x 5 MW stacks inside one container, 2 x 2.5 MW stacks inside one container, need...
105 Slow pyrolysis, Straw | Y. The plant footprint includes the installation of electrolyser units, each with their respective rectifiers. A safety distance of 5 m is maintained between each unit, and a designated laydown area is provided for maintenance operations. BOP is also included in the total footprint value.
105 Slow pyrolysis, Straw | Z. Weight of stack is assuming wet conditions, where the contrarily to dry conditions, the weight of the electrolyte contributes to the total stack weight.
105 Slow pyrolysis, Straw | Z. Weight of stack is assuming wet conditions, where the contrarily to dry conditions, the weight of the electrolyte contributes to the total stack weight.
105 Slow pyrolysis, Straw | Z. Weight of stack is assuming wet conditions, where the contrarily to dry conditions, the weight of the electrolyte contributes to the total stack weight.
105 Slow pyrolysis, Straw | Z. Weight of stack is assuming wet conditions, where the contrarily to dry conditions, the weight of the electrolyte contributes to the total stack weight.
105 Slow pyrolysis, Digestate | A. The plant size range is likely limited by the feedstock availability.
105 Slow pyrolysis, Digestate | A1. This value is the hourly rating and has been calculated as if the unit produces at capacity and was in operations 8,000 h/year.
105 Slow pyrolysis, Digestate | B. The plant size range is typical of the range found in the literature. It is highly uncertain given that there is no commercial demonstration plant in operation yet.
105 Slow pyrolysis, Digestate | A. The technology is not available in 2020.
105 Slow pyrolysis, Digestate | B. The cost estimate is highly dependent on the materialization of the pilot plants currently being built and their performance. If reaching a mature technology level by 2030, it is expected that some cost reduction will occur in the coming years, but the level of cost reduction is uncertain.
105 Slow pyrolysis, Digestate | C. The planned outages might be higher than stated in the early stages of the technology development.
105 Slow pyrolysis, Digestate | A. The output includes heating value of biochar, pyrolysis oil and gas after condensation, in addition there will be a heat surplus that could be used for e.g. district heating.
105 Slow pyrolysis, Digestate | B. Stiesdal has a target plant size between 10 and 40 MW. Vow ASA/Biogreen and Carbofex are planning for similar sizes, see main report.
105 Slow pyrolysis, Digestate | C. Plant size 2025 is based on current plans from larger technology suppliers like Vow Asa/Biogreen, Carbofex and Stiesdal Technologies. Input for feedstock only.
105 Slow pyrolysis, Digestate | D. The uncertainty of future development is high, transport costs for feedstock, cost of feedstock and price of products will be a limiting factor, as well use of heat surplus.
105 Slow pyrolysis, Digestate | E. The electricity input is for the pyrolysis plant and pretreatment. Further upgrade of products are not included. For electrical pyrolysis: 0,35 kWh/kg of raw material (moisture dependent).
105 Slow pyrolysis, Digestate | F. The yield of the differnt outputs can be adjusted, these figures are assuming a plant designed for maximum biochar output. The heat required for the pyrolysis process is generated by burning a part of the gas produced during the process.
105 Slow pyrolysis, Digestate | G. No references and hard to predict. Estimate based on that this scale is new and there will always be some trimming issues for the first plants in a new scale.
105 Slow pyrolysis, Digestate | H. This is for a fully developed technology, based on figures from Vow ASA, with margin.
105 Slow pyrolysis, Digestate | I. The lifetime can be prolonged by replacing worn-out equipment and having a structured maintenance plan.
105 Slow pyrolysis, Digestate | J. For a larger plant including upgrade of oil and gas.
105 Slow pyrolysis, Digestate | K. This is for the pyrolysis and pretreatment plant only, no product upgrade cost included. The heating value of the biochar is included although it is normally not used for generation of energy, if char is not included this figure would be approx. two times higher.
105 Slow pyrolysis, Digestate | L. The decrease in specific investment is based on effects due to increased plant size, no learning curve savings are included.
105 Slow pyrolysis, Digestate | M. Rough estimate.
105 Slow pyrolysis, Digestate | N. Cost for workers and maintenence, calculated as yearly % of investment cost for pretreatment and pyrolysis plant (no upgrade of bio-oil or gas).
105 Slow pyrolysis, Digestate | O. Ash-free
105 Slow pyrolysis, Digestate | P. Water-free
105 Slow pyrolysis, Digestate | Q. Based on LHV
105 Slow pyrolysis, Digestate | R. Calculated from given gas composition.
105 Slow pyrolysis, Digestate | S. Typical values as the product properties are dependent of raw material, pyrolysis temperature, fraction size, type of process etc.
105 Slow pyrolysis, Digestate | S. Typical values as the product properties are dependent of raw material, pyrolysis temperature, fraction size, type of process etc.
105 Slow pyrolysis, Digestate | G. The HHV electrolyser efficiency can be calculated as the sum of the rows: "ΔE from HHV to LHV" and "Hydrogen".
105 Slow pyrolysis, Digestate | H. The calculation is based on the HHV and LHV of hydrogen.
105 Slow pyrolysis, Digestate | I. 3% of the energy is estimated to be unrecoverable for AEC and PEMEC hydrogen plants.
105 Slow pyrolysis, Digestate | J. 50 °C (expected to increase to 70°C, by 2024).
105 Slow pyrolysis, Digestate | K. Based on internal projects and references performed at Ramboll including FEED projects and estimations from clients and from suppliers.
105 Slow pyrolysis, Digestate | L. Values have been rounded to nearest 500.
105 Slow pyrolysis, Digestate | M. It is estimated internally at Ramboll that construction for 1 MW and 10 MW H2 plants will take 0.75-1 year, 100 MW H2 plants will take 1.5-2 years, and 1 GW H2 plants will take >3 years. This estimate includes large electrical components and the plant itself.
105 Slow pyrolysis, Digestate | N. Investment costs for 100 MW of all technologies are based on public CAPEX estimates for 2030 and 2050. 2020 projects at Ramboll have then been used to find the progression by size.
105 Slow pyrolysis, Digestate | O. Values have been rounded to nearest 25.
105 Slow pyrolysis, Digestate | P. To analyze the cost breakdown of a hydrogen plant, the electrolyzer unit and the Balance of the Plant (BOP) are considered as outlined in Figure 1.3.1. Additionally, various other cost factors that are essential for the plant commissioning are taken into account, such as civil work, installati...
105 Slow pyrolysis, Digestate | Q. For each of the component costs, an approximate percentage of projects of similar size has been used to multiply with the specific investment.
105 Slow pyrolysis, Digestate | R. For H2 plants sized 1 MW and 10 MW, estimated cost ratio of equipment to installation is 95:5, and for H2 plants sized 100 MW and 1 GW, the estimated cost ratio of equipment to installation is 90:10.
105 Slow pyrolysis, Digestate | S. Stack replacement costs are not included.
105 Slow pyrolysis, Digestate | T. The price of the input streams (water and electric energy), has not been estimated.
105 Slow pyrolysis, Digestate | U. The values are based on public sources. Approaching 2050 yields is a higher margin of uncertainty.
105 Slow pyrolysis, Digestate | V. The operational flexibility of a system is often determined by its cold start-up time, which represents the most time-consuming step and serves as a crucial distinguishing factor between different technologies.
105 Slow pyrolysis, Digestate | W. The provided degradation rate of the electrolyser stack is an average value. However, it is important to note that this rate is also influenced by the operation profile, such as the frequency of start/stop operations.
105 Slow pyrolysis, Digestate | X. The size of the electrolyser unit is determined based on a multistack configuration, using benchmarking data sourced from Ramboll. For example, the assumptions for 10 MW electrolysis for PEMEC, AEC and SOEC were 2 x 5 MW stacks inside one container, 2 x 2.5 MW stacks inside one container, need...
105 Slow pyrolysis, Digestate | Y. The plant footprint includes the installation of electrolyser units, each with their respective rectifiers. A safety distance of 5 m is maintained between each unit, and a designated laydown area is provided for maintenance operations. BOP is also included in the total footprint value.
105 Slow pyrolysis, Digestate | Z. Weight of stack is assuming wet conditions, where the contrarily to dry conditions, the weight of the electrolyte contributes to the total stack weight.
105 Slow pyrolysis, Digestate | Z. Weight of stack is assuming wet conditions, where the contrarily to dry conditions, the weight of the electrolyte contributes to the total stack weight.
105 Slow pyrolysis, Digestate | Z. Weight of stack is assuming wet conditions, where the contrarily to dry conditions, the weight of the electrolyte contributes to the total stack weight.
105 Slow pyrolysis, Digestate | Z. Weight of stack is assuming wet conditions, where the contrarily to dry conditions, the weight of the electrolyte contributes to the total stack weight.
106 Biomethanation of biogas | A. The technology is not available in 2020.
106 Biomethanation of biogas | B. The cost estimate is highly dependent on the materialization of the pilot plants currently being built and their performance. If reaching a mature technology level by 2030, it is expected that some cost reduction will occur in the coming years, but the level of cost reduction is uncertain.
106 Biomethanation of biogas | A. The specified power relates to the lower heating value of methane generated in biomethanation process
106 Biomethanation of biogas | B. Assumed specification for biogas: 58% CH4, 42% CO2, 0,5% mol O2, 2500 ppm H2S
106 Biomethanation of biogas | C. Supplied at a pressure of around 1 bar and temperature of around 50 °C
106 Biomethanation of biogas | D. Nutrient mix is supplier specific
106 Biomethanation of biogas | E. Includes only methane produced in the biomethanation unit
106 Biomethanation of biogas | F. Methane concentration out of reactor 95% ±5%, polishing unit can be included for higher purity
106 Biomethanation of biogas | G. At atmospheric pressure and 50-60°C
106 Biomethanation of biogas | H. At around 50-60°C. Utilization for district heating thereby requires a heat pump
106 Biomethanation of biogas | I. Net water outlet. Some suppliers add water to the feed
106 Biomethanation of biogas | J. ≤ 5 % of total hours of the year
106 Biomethanation of biogas | K. Note that the technology was still in demonstration scale in 2020, resulting in high investment costs.
106 Biomethanation of biogas | L. Costs for nutrients. Nutrient type is supplier specific with variable costs.
106 Biomethanation of biogas | M. Cost of heat for start-up. Based on five start-ups per year.
106 Biomethanation of biogas | M. Rough estimate.
106 Biomethanation of biogas | N. Cost for workers and maintenence, calculated as yearly % of investment cost for pretreatment and pyrolysis plant (no upgrade of bio-oil or gas).
106 Biomethanation of biogas | O. Ash-free
106 Biomethanation of biogas | P. Water-free
106 Biomethanation of biogas | Q. Based on LHV
106 Biomethanation of biogas | R. Calculated from given gas composition.
106 Biomethanation of biogas | S. Typical values as the product properties are dependent of raw material, pyrolysis temperature, fraction size, type of process etc.
106 Biomethanation of biogas | S. Typical values as the product properties are dependent of raw material, pyrolysis temperature, fraction size, type of process etc.
106 Biomethanation of biogas | G. The HHV electrolyser efficiency can be calculated as the sum of the rows: "ΔE from HHV to LHV" and "Hydrogen".
106 Biomethanation of biogas | H. The calculation is based on the HHV and LHV of hydrogen.
106 Biomethanation of biogas | I. 3% of the energy is estimated to be unrecoverable for AEC and PEMEC hydrogen plants.
106 Biomethanation of biogas | J. 50 °C (expected to increase to 70°C, by 2024).
106 Biomethanation of biogas | K. Based on internal projects and references performed at Ramboll including FEED projects and estimations from clients and from suppliers.
106 Biomethanation of biogas | L. Values have been rounded to nearest 500.
106 Biomethanation of biogas | M. It is estimated internally at Ramboll that construction for 1 MW and 10 MW H2 plants will take 0.75-1 year, 100 MW H2 plants will take 1.5-2 years, and 1 GW H2 plants will take >3 years. This estimate includes large electrical components and the plant itself.
106 Biomethanation of biogas | N. Investment costs for 100 MW of all technologies are based on public CAPEX estimates for 2030 and 2050. 2020 projects at Ramboll have then been used to find the progression by size.
106 Biomethanation of biogas | O. Values have been rounded to nearest 25.
106 Biomethanation of biogas | P. To analyze the cost breakdown of a hydrogen plant, the electrolyzer unit and the Balance of the Plant (BOP) are considered as outlined in Figure 1.3.1. Additionally, various other cost factors that are essential for the plant commissioning are taken into account, such as civil work, installati...
106 Biomethanation of biogas | Q. For each of the component costs, an approximate percentage of projects of similar size has been used to multiply with the specific investment.
106 Biomethanation of biogas | R. For H2 plants sized 1 MW and 10 MW, estimated cost ratio of equipment to installation is 95:5, and for H2 plants sized 100 MW and 1 GW, the estimated cost ratio of equipment to installation is 90:10.
106 Biomethanation of biogas | S. Stack replacement costs are not included.
106 Biomethanation of biogas | T. The price of the input streams (water and electric energy), has not been estimated.
106 Biomethanation of biogas | U. The values are based on public sources. Approaching 2050 yields is a higher margin of uncertainty.
106 Biomethanation of biogas | V. The operational flexibility of a system is often determined by its cold start-up time, which represents the most time-consuming step and serves as a crucial distinguishing factor between different technologies.
106 Biomethanation of biogas | W. The provided degradation rate of the electrolyser stack is an average value. However, it is important to note that this rate is also influenced by the operation profile, such as the frequency of start/stop operations.
106 Biomethanation of biogas | X. The size of the electrolyser unit is determined based on a multistack configuration, using benchmarking data sourced from Ramboll. For example, the assumptions for 10 MW electrolysis for PEMEC, AEC and SOEC were 2 x 5 MW stacks inside one container, 2 x 2.5 MW stacks inside one container, need...
106 Biomethanation of biogas | Y. The plant footprint includes the installation of electrolyser units, each with their respective rectifiers. A safety distance of 5 m is maintained between each unit, and a designated laydown area is provided for maintenance operations. BOP is also included in the total footprint value.
106 Biomethanation of biogas | Z. Weight of stack is assuming wet conditions, where the contrarily to dry conditions, the weight of the electrolyte contributes to the total stack weight.
106 Biomethanation of biogas | Z. Weight of stack is assuming wet conditions, where the contrarily to dry conditions, the weight of the electrolyte contributes to the total stack weight.
106 Biomethanation of biogas | Z. Weight of stack is assuming wet conditions, where the contrarily to dry conditions, the weight of the electrolyte contributes to the total stack weight.
106 Biomethanation of biogas | Z. Weight of stack is assuming wet conditions, where the contrarily to dry conditions, the weight of the electrolyte contributes to the total stack weight.

## Ref
ws | description
81 Biogas, Basic plant, small | [1]. DGC & PlanEnergi, "Kortlægning af produktionskæde for opgraderet biogas - EUDP-j.nr. 64018-0512", DGC, Hørshol, 2020.
81 Biogas, Basic plant, small | [2]. F. Rosager and Biogas Danmark, Interviewees, Tlf. interview. [Interview]. 30 10 2022.
81 Biogas, Basic plant, small | [3]. The Danish Energy Agency, ”Biomasseopgørelsen [2021-22]”. [Forthcoming; Online, https://ens.dk]
81 Biogas, Basic plant, small | [4]. Rambøll, “Målrettet indsats for at mindske metantab fra danske biogasanlæg”, Energistyrelsen, 2021.\n Feedstock in biogasplant. OBS: the costs in the spreadsheet does not include cost of biomass\n Biomass\n Cattle slurry\n Pig slurry\n Deep litter\n Energy crops\n Straw\n Industrial waste\n ...
81 Biogas, Scen. A, large | [1]. DGC & PlanEnergi, "Kortlægning af produktionskæde for opgraderet biogas - EUDP-j.nr. 64018-0512", DGC, Hørshol, 2020.
81 Biogas, Scen. A, large | [2]. F. Rosager and Biogas Danmark, Interviewees, Tlf. interview. [Interview]. 30 10 2022.
81 Biogas, Scen. A, large | [3]. The Danish Energy Agency, ”Biomasseopgørelsen [2021-22]”. [Forthcoming; Online, https://ens.dk]
81 Biogas, Scen. A, large | [4]. Rambøll, “Målrettet indsats for at mindske metantab fra danske biogasanlæg”, Energistyrelsen, 2021.\n Feedstock in biogasplant. OBS: the costs in the spreadsheet does not include cost of biomass\n Biomass\n Cattle slurry\n Pig slurry\n Deep litter\n Energy crops\n Straw\n Industrial waste\n ...
81 Biogas, Scen. B, large | [1]. DGC & PlanEnergi, "Kortlægning af produktionskæde for opgraderet biogas - EUDP-j.nr. 64018-0512", DGC, Hørshol, 2020.
81 Biogas, Scen. B, large | [2]. F. Rosager and Biogas Danmark, Interviewees, Tlf. interview. [Interview]. 30 10 2022.
81 Biogas, Scen. B, large | [3]. The Danish Energy Agency, ”Biomasseopgørelsen [2021-22]”. [Forthcoming; Online, https://ens.dk]
81 Biogas, Scen. B, large | [4]. Rambøll, “Målrettet indsats for at mindske metantab fra danske biogasanlæg”, Energistyrelsen, 2021.\n Feedstock in biogasplant. OBS: the costs in the spreadsheet does not include cost of biomass\n Biomass\n Cattle slurry\n Pig slurry\n Deep litter\n Energy crops\n Straw\n Industrial waste\n ...
81 Biogas, Scen. A, small | [1]. DGC & PlanEnergi, "Kortlægning af produktionskæde for opgraderet biogas - EUDP-j.nr. 64018-0512", DGC, Hørshol, 2020.
81 Biogas, Scen. A, small | [2]. F. Rosager and Biogas Danmark, Interviewees, Tlf. interview. [Interview]. 30 10 2022.
81 Biogas, Scen. A, small | [3]. The Danish Energy Agency, ”Biomasseopgørelsen (2021-22)”. [Forthcoming; Online, https://ens.dk]
81 Biogas, Scen. A, small | [4]. Rambøll, “Målrettet indsats for at mindske metantab fra danske biogasanlæg”, Energistyrelsen, 2021.\n Feedstock in biogasplant. OBS: the costs in the spreadsheet does not include cost of biomass\n Biomass\n Cattle slurry\n Pig slurry\n Deep litter\n Energy crops\n Straw\n Industrial waste\n ...
81 Biogas, Scen. B, small | [1]. DGC & PlanEnergi, "Kortlægning af produktionskæde for opgraderet biogas - EUDP-j.nr. 64018-0512", DGC, Hørshol, 2020.
81 Biogas, Scen. B, small | [2]. F. Rosager and Biogas Danmark, Interviewees, Tlf. interview. [Interview]. 30 10 2022.
81 Biogas, Scen. B, small | [3]. The Danish Energy Agency, ”Biomasseopgørelsen (2021-22)”. [Forthcoming; Online, https://ens.dk]
81 Biogas, Scen. B, small | [4]. Rambøll, “Målrettet indsats for at mindske metantab fra danske biogasanlæg”, Energistyrelsen, 2021.\n Feedstock in biogasplant. OBS: the costs in the spreadsheet does not include cost of biomass\n Biomass\n Cattle slurry\n Pig slurry\n Deep litter\n Energy crops\n Straw\n Industrial waste\n ...
82 Upgrading 3,000 Nm3 per h | [1]. DGC & PlanEnergi, "Kortlægning af produktionskæde for opgraderet biogas - EUDP-j.nr. 64018-0512", DGC, Hørshol, 2020.
82 Upgrading 3,000 Nm3 per h | [2]. T. Hernø, "Potentiale for optimering af biogasopgradering", DGC, 2020.
82 Upgrading 3,000 Nm3 per h | [3]. D. E. Agency, "Technology Data for Carbon Capture, Transport and Storage", Danish Energy Agency, ;, 2021.
82 Upgrading 3,000 Nm3 per h | [4]. Rambøll, “Målrettet indsats for at mindske metantab fra danske biogasanlæg”, Energistyrelsen, 2021.
82 Upgrading 6,000 Nm3 per h | [1]. DGC & PlanEnergi, "Kortlægning af produktionskæde for opgraderet biogas - EUDP-j.nr. 64018-0512", DGC, Hørshol, 2020.
82 Upgrading 6,000 Nm3 per h | [2]. T. Hernø, "Potentiale for optimering af biogasopgradering", DGC, 2020.
82 Upgrading 6,000 Nm3 per h | [3]. D. E. Agency, "Technology Data for Carbon Capture, Transport and Storage", Danish Energy Agency, ;, 2021.
82 Upgrading 6,000 Nm3 per h | [4]. Rambøll, “Målrettet indsats for at mindske metantab fra danske biogasanlæg”, Energistyrelsen, 2021.
83 Gasif. Fixed Bed, Producer | [18]. “Handbook Biomass Gasification”, Edited by H.A.M. Knoef, BTG biomass technology group, 2005.
83 Gasif. Fixed Bed, Producer | 3. IEA Task 32, Workshop State of the art technologies for small biomass co-generation, 2010
83 Gasif. Fixed Bed, Producer | 4. http://www.volund.dk/Biomass_energy/Technologies/Gasification_of_biomass
83 Gasif. Fixed Bed, Producer | 5. BioSynergi, telefonkontakt Henrik Houman
84 Gasif. CFB, Bio-SNG | 12
84 Gasif. CFB, Bio-SNG | 13
84 Gasif. CFB, Bio-SNG | 17
84 Gasif. CFB, Bio-SNG | 19
84 Gasif. CFB, Bio-SNG | 21
84 Gasif. CFB, Bio-SNG | 23
84 Gasif. CFB, Bio-SNG | 29
85 Gasif. Ent. Flow FT, liq fu | [1] Tan, E. C. D., Snowden-Swan, L. J., Talmadge, M., Dutta, A., Jones, S., Ramasamy, K. K., Gray, M., Dagle, R., Padmaperuma, A., Gerber, M., Sahir, A. H., Tao, L. and Zhang, Y. 2017. Comparative techno-economic analysis and process design for indirect liquefaction pathways to distillate-ran...
85 Gasif. Ent. Flow FT, liq fu | [2] Kreutz, T., Larson, E., Liu, G., Williams, R. 2008. Fischer-Tropsch Fuels from Coal and Biomass. 25th Annual International Pittsburgh Coal Conference. http://acee.princeton.edu/wp-content/uploads/2016/10/Kreutz-et-al-PCC-2008-10-7-08.pdf
85 Gasif. Ent. Flow FT, liq fu | [3] Baliban, R., Elia, J., Floudas, C., Gurau, B., Weingarten, M., and Klotz, S. 2013. Hardwood Biomass to Gasoline, Diesel, and Jet Fuel: 1. Process Synthesis and Global Optimization of a Thermochemical Refinery. Energy & Fuels 2013 27 (8), 4302-4324. https://www.doi.org/10.1021/ef302003f
85 Gasif. Ent. Flow FT, liq fu | [4] Sikarwar, V., Zhao, M., Clough, P., Yao, J., Zhong, X., Memon, Shah, M., Anthony, E., and Fennell, P. 2016. An overview of advances in biomass gasification. Energy Environ. Sci. 2016, 9, 2939. https://doi.org/10.1039/C6EE00935B
85 Gasif. Ent. Flow FT, liq fu | [5] Molino, A., Chianese, S., Musmarra, D. 2016. Biomass gasification technology: The state of the art overview, In Journal of Energy Chemistry, Volume 25, Issue 1, 2016, Pages 10-25, ISSN 2095-4956, https://doi.org/10.1016/j.jechem.2015.11.005
85 Gasif. Ent. Flow FT, liq fu | [6] Velocys. 2017. The biomass-to-liquids process. http://www.velocys.com/our-biorefineries/
85 Gasif. Ent. Flow FT, liq fu | [7] Chandra, P.K. & Payne, Fred. 1986. Turndown Ratio of a Gasifier-Combustor Predicted by a Simulation Model. Transactions of the ASAE. 29. 1748-1753. https://doi.org/10.13031/2013.30383.
85 Gasif. Ent. Flow FT, liq fu | [8] Danish Energy Agency. 2017. Energy Statistics 2015. https://ens.dk/sites/ens.dk/files/Statistik/energy_statistics_2015.pdf
85 Gasif. Ent. Flow FT, liq fu | [9] Li X, Rubæk GH, Müller-Stöver DS, Thomsen TP, Ahrenfeldt J and Sørensen P. 2017. Plant Availability of Phosphorus in Five Gasification Biochars. Front. Sustain. Food Syst. 1:2. https://www.doi.org/10.3389/fsufs.2017.00002
85 Gasif. Ent. Flow FT, liq fu | [10] Velocys. 2017. Establishment of a strategic alliance with TRI. http://www.velocys.com/establishment-of-a-strategic-alliance-with-tri/
85 Gasif. Ent. Flow FT, liq fu | [11] Velocys. 2017. Velocys plans for the construction of a commercial BTL plant move forward. https://biorrefineria.blogspot.ca/2017/06/velocys-plans-for-construction-of-commercial-BTL-plant-move-forward.html
85 Gasif. Ent. Flow FT, liq fu | [12] Tijm, P. 1994. Shell Middle Distillate Synthesis: The Process, The Plant, The Products. http://web.anl.gov/PCS/acsfuel/preprint%20archive/Files/39_4_WASHINGTON%20DC_08-94_1146.pdf
85 Gasif. Ent. Flow FT, liq fu | [13] van der Laan, P. 1999. Kinetics, Selectivity and Scale Up of the Fischer-Tropsch Synthesis. http://www.adktroutguide.com/files/1999_Phd_Thesis_-_Kinetics_Selectivity_and_Scaleup_of_FT_Synthesis.pdf
85 Gasif. Ent. Flow FT, liq fu | [14] Industrial Equipment News. 2017. Mississippi Lands Biofuel Refinery. https://www.ien.com/operations/news/20980331/mississippi-lands-biofuel-refinery
85 Gasif. Ent. Flow FT, liq fu | [15] Irena. 2016. Innovation Outlook. Advanced Liquid Biofuels. http://www.irena.org/DocumentDownloads/Publications/IRENA_Innovation_Outlook_Advanced_Liquid_Biofuels_2016.pdf
85 Gasif. Ent. Flow FT, liq fu | [16] Sub Group on Advanced Biofuels. 2017. Cost of Biofuel. http://platformduurzamebiobrandstoffen.nl/wp-content/uploads/2017/07/2017_SGAB_Cost-of-Biofuels.pdf
85 Gasif. Ent. Flow FT, liq fu | [17] de Jong, S., Hoefnagels, R., Faaij, A., Slade, R., Mawhood, R. and Junginger, M. 2015. The feasibility of short-term production strategies for renewable jet fuels – a comprehensive techno-economic comparison. Biofuels, Bioprod. Bioref., 9: 778–800. https://www.doi.org/10.1002/bbb.1613
89 Vegetable oil FAME | [1] Personal Communication. 2018. T Jensen, Emmelev A/S
89 Vegetable oil FAME | [2] International Institute for Sustainable Development. 2012. Biofuels – At What Cost? Mandating ethanol and biodiesel consumption in Germany. https://www.iisd.org/gsi/sites/default/files/bf_awc_germany.pdf
89 Vegetable oil FAME | [3] Desmet Ballestra. 2015. Biodiesel. http://www.desmetballestra.com/images/PDF-Brochures-2014/Biodiesel2015.pdf
89 Vegetable oil FAME | [4] US Energy Information Administration. 2015. International Energy Statistics. Biofuels Production. http://www.eia.gov/cfapps/ipdbproject/IEDIndex3.cfm?tid=79&pid=79&aid=1
89 Vegetable oil FAME | [5] Energy Statistics 2015. https://ens.dk/sites/ens.dk/files/Statistik/energy_statistics_2015.pdf
89 Vegetable oil FAME | [6] IEA Bioenergy Task 39. Newsletter #39. Denmark Feature. http://task39.sites.olt.ubc.ca/files/2015/06/IEA-Bioenergy-Task-39-Newsletter-Issue-39-May-2015-final.pdf
89 Vegetable oil FAME | [7] Chen, R., Qin, Z., Han, J., Wang, M., Taheripour, F., Tyner, W., O'Connor, D., Duffield, J. 2018. Life cycle energy and greenhouse gas emission effects of biodiesel in the United States with induced land use change impacts. Bioresource Technology, Volume 251, 2018, Pages 249-258, ISSN 096...
89 Vegetable oil FAME | [8] Cargill. 2017. Cargill to build state of- the-art biodiesel plant in Wichita, Kansas. https://www.cargill.com/2017/cargill-to-build-state-of-the-art-biodiesel-plant-in-wichita-ks
89 Vegetable oil FAME | [9] IRENA. 2013. Road Transport: The Cost of Renewable Solutions. http://www.irena.org/-/media/Files/IRENA/Agency/Publication/2013/Road_Transport.ashx
89 Vegetable oil FAME | [10] Berghout, Niels. (2008). Technological learning in the German biodiesel industry: An experience curve approach to quantify reductions in production costs, energy use and greenhouse gas emissions. http://task39.sites.olt.ubc.ca/files/2013/05/Technological-learning-in-the-German-Biodiesel-Indu...
89 Vegetable oil FAME | [11] Iowa State University. 2017. Biodiesel Profitability. http://www.extension.iastate.edu/agdm/energy/xls/d1-15biodieselprofitability.xlsx
90 UCO & animal fat FAME | [1] Personal Communication. 2018. T Jensen, Emmelev A/S
90 UCO & animal fat FAME | [2] International Institute for Sustainable Development. 2012. Biofuels – At What Cost? Mandating ethanol and biodiesel consumption in Germany. https://www.iisd.org/gsi/sites/default/files/bf_awc_germany.pdf
90 UCO & animal fat FAME | [3] Desmet Ballestra. 2015. Biodiesel. http://www.desmetballestra.com/images/PDF-Brochures-2014/Biodiesel2015.pdf
90 UCO & animal fat FAME | [4] US Energy Information Administration. 2015. International Energy Statistics. Biofuels Production. http://www.eia.gov/cfapps/ipdbproject/IEDIndex3.cfm?tid=79&pid=79&aid=1
90 UCO & animal fat FAME | [5] Energy Statistics 2015. https://ens.dk/sites/ens.dk/files/Statistik/energy_statistics_2015.pdf
90 UCO & animal fat FAME | [6] IEA Bioenergy Task 39. Newsletter #39. Denmark Feature. http://task39.sites.olt.ubc.ca/files/2015/06/IEA-Bioenergy-Task-39-Newsletter-Issue-39-May-2015-final.pdf
90 UCO & animal fat FAME | [7] Chen, R., Qin, Z., Han, J., Wang, M., Taheripour, F., Tyner, W., O'Connor, D., Duffield, J. 2018. Life cycle energy and greenhouse gas emission effects of biodiesel in the United States with induced land use change impacts. Bioresource Technology, Volume 251, 2018, Pages 249-258, ISSN 096...
90 UCO & animal fat FAME | [8] Cargill. 2017. Cargill to build state of- the-art biodiesel plant in Wichita, Kansas. https://www.cargill.com/2017/cargill-to-build-state-of-the-art-biodiesel-plant-in-wichita-ks
90 UCO & animal fat FAME | [9] IRENA. 2013. Road Transport: The Cost of Renewable Solutions. http://www.irena.org/-/media/Files/IRENA/Agency/Publication/2013/Road_Transport.ashx
90 UCO & animal fat FAME | [10] Berghout, Niels. (2008). Technological learning in the German biodiesel industry: An experience curve approach to quantify reductions in production costs, energy use and greenhouse gas emissions. http://task39.sites.olt.ubc.ca/files/2013/05/Technological-learning-in-the-German-Biodiesel-Indu...
90 UCO & animal fat FAME | [11] Iowa State University. 2017. Biodiesel Profitability. http://www.extension.iastate.edu/agdm/energy/xls/d1-15biodieselprofitability.xlsx
91 Hydrogenated veg oil | [1] Neste. 2013. North American Tallow Pathway Description. https://www.arb.ca.gov/fuels/lcfs/2a2b/apps/nes-na-tallow-rpt-011414.pdf
91 Hydrogenated veg oil | [2] US EPA. 2017. EPA Approval for REG Geismar. https://www.epa.gov/sites/production/files/2017-05/documents/reg-geismar-deter-ltr-2017-04-13.pdf
91 Hydrogenated veg oil | [3] Kalnes, T et al. 2012. Green diesel production by hydrorefining renewable feedstocks. https://www.uop.com/wp-content/uploads/2012/12/UOP-Hydrorefining-Green-Diesel-Tech-Paper.pdf
91 Hydrogenated veg oil | [4] de Jong, S., Hoefnagels, R., Faaij, A., Slade, R., Mawhood, R. and Junginger, M. 2015. The feasibility of short-term production strategies for renewable jet fuels – a comprehensive techno-economic comparison. Biofuels, Bioprod. Bioref., 9: 778–800. https://www.doi.org/10.1002/bbb.1613
91 Hydrogenated veg oil | [5] Neste Financial Statements. https://www.neste.com/en/corporate-info/investors/financials
91 Hydrogenated veg oil | [6] US Energy Information Administration. New York Harbour ULSD Price. https://www.eia.gov/dnav/pet/pet_pri_spt_s1_d.htm
91 Hydrogenated veg oil | [7] Iowa State University. 2017. Biodiesel Profitability. http://www.extension.iastate.edu/agdm/energy/xls/d1-15biodieselprofitability.xlsx
91 Hydrogenated veg oil | [8] Rogelio Sotelo-Boyás, Fernando Trejo-Zárraga and Felipe de Jesús Hernández-Loyo [2012). Hydroconversion of Triglycerides into Green Liquid Fuels, Hydrogenation, Prof. Iyad Karamé [Ed.), InTech, DOI: 10.5772/48710. Available from: https://www.intechopen.com/books/hydrogenation/hydrocon...
91 Hydrogenated veg oil | [9] Tao, L., Milbrandt, A., Zhang, Y. and Wang, W. 2017. Techno-economic and resource analysis of hydroprocessed renewable jet fuel. Biotechnology for Biofuels 2017 10:261. https://doi.org/10.1186/s13068-017-0945-3
91 Hydrogenated veg oil | [10] Miller, P., Kumar, A. 2014. Techno-economic assessment of hydrogenation-derived renewable diesel production from canola and camelina, In Sustainable Energy Technologies and Assessments, Volume 6, 2014, Pages 105-115, ISSN 2213-1388, https://doi.org/10.1016/j.seta.2014.01.008
91 Hydrogenated veg oil | [11] Diamond Green Diesel. Press release. 2016. https://www.prnewswire.com/news-releases/diamond-green-diesel-to-be-expanded-to-275-million-gallons-annually-300248085.html
91 Hydrogenated veg oil | [12] Neste Renewable Diesel Handbook. https://www.neste.com/sites/default/files/attachments/neste_renewable_diesel_handbook.pdf
91 Hydrogenated veg oil | [13] Sub Group on Advanced Biofuels. 2017. Cost of Biofuel. http://platformduurzamebiobrandstoffen.nl/wp-content/uploads/2017/07/2017_SGAB_Cost-of-Biofuels.pdf
92 HVO jet fuel | [1] AltAir. 2017. The Department of Energy: Wet and Gaseous Feedstocks: Barriers and Opportunities. https://energy.gov/sites/prod/files/2017/07/f35/BETO_2017WTE-Workshop_BryanSherbacow-AltAir.pdf
92 HVO jet fuel | [2] Antonissen, K. 2016. Greenhouse gas performance of renewable jet fuel: a comparison of conversion pathways. https://dspace.library.uu.nl/bitstream/handle/1874/347665/MSc%20Thesis%20K.Y%20Antonissen%2c%20May%202016%20%281%29.pdf?sequence=2&isAllowed=y
92 HVO jet fuel | [3] de Jong, S., Antonissen, K., Hoefnagels, R., Lonza, L., Wang, M., Faaij, A., and Junginger, M. 2017. Life-cycle analysis of greenhouse gas emissions from renewable jet fuel production. Biotechnology for Biofuels201710:64. https://doi.org/10.1186/s13068-017-0739-7
92 HVO jet fuel | [4] Tao, L., Milbrandt, A., Zhang, Y., and Wang, W. 2017. Techno‑economic and resource analysis of hydroprocessed renewable jet fuel. Biotechnology for Biofuels. 10:261. https://doi.org/10.1186/s13068-017-0945-3
92 HVO jet fuel | [5] Starck, L., Pidol, L., Jeuland, N., Chapus, T., Bogers, P., Bauldreay, J. 2016. Production of Hydroprocessed Esters and Fatty Acids (HEFA) - Optimization of Process Yield. Oil Gas Sci. Technol. - Rev. IFP Energies nouvelles. Volume 71, Number 1, January-February 2016. https://doi.org/10.2...
92 HVO jet fuel | [6] Stratton et al. 2010. Life Cycle Greenhouse Gas Emissions from Alternative Jet Fuels. http://web.mit.edu/aeroastro/partner/reports/proj28/partner-proj28-2010-001.pdf
92 HVO jet fuel | [7] de Jong, S., Hoefnagels, R., Faaij, A., Slade, R., Mawhood, R. and Junginger, M. 2015. The feasibility of short-term production strategies for renewable jet fuels – a comprehensive techno-economic comparison. Biofuels, Bioprod. Bioref., 9: 778–800. https://www.doi.org/10.1002/bbb.1613
93 1st generation ethanol | [1] (S&T)2 Consultants Inc. Database of actual plant performance.
93 1st generation ethanol | [2] Energy Statistics 2015. https://ens.dk/sites/ens.dk/files/Statistik/energy_statistics_2015.pdf
93 1st generation ethanol | [3] ePure. 2017. Fuel Blends. http://epure.org/about-ethanol/fuel-market/fuel-blends/
93 1st generation ethanol | [4] Biograce Version 4d without the extra 30% processing energy factor.
93 1st generation ethanol | [5] Hettinga, W., Junginger, H., Dekker S., Hoogwijk, M., McAloon, A., Hicks, K. 2009. Understanding the reductions in US corn ethanol production costs: An experience curve approach. Energy Policy 37(2009)190–203. http://naldc.nal.usda.gov/download/22550/PDF
93 1st generation ethanol | [6] IEA Bioenergy Task 39. 2009. Potential for Improving Carbon/Energy Balance of Bioethanol. http://task39.sites.olt.ubc.ca/files/2013/05/IEA_Bioenergy_Task-39_Improving_carbon_and_energy_balance.pdf
93 1st generation ethanol | [7] US Energy Information Administration. 2015. International Energy Statistics. Biofuels Production. http://www.eia.gov/cfapps/ipdbproject/IEDIndex3.cfm?tid=79&pid=79&aid=1
93 1st generation ethanol | [8] ePure. 2014. State of the Industry Report 2014. http://epure.org/media/1137/state-of-the-industry-report-2014.pdf
93 1st generation ethanol | [9] ePure. 2017. 2016 Industry Statistics. http://epure.org/media/1610/2016-industry-statistics.pdf
93 1st generation ethanol | [10] Iowa State University. 2017. Ethanol Profitability. http://www.extension.iastate.edu/agdm/energy/xls/d1-10ethanolprofitability.xlsx
93 1st generation ethanol | [11] Capital Journal. Oct. 10, 2017. Ringneck Energy pouring cement, building foundations for ethanol plant near Onida. http://www.capjournal.com/news/ringneck-energy-pouring-cement-building-foundations-for-ethanol-plant-near/article_4ee23aac-adec-11e7-80fb-a7814e744ba7.html
93 1st generation ethanol | [12] Biofuel Journal. 2017. Third Quarter. Construction begins. Page 40-42.
93 1st generation ethanol | [13] Ringneck Energy prospectus. 2016. http://ringneckenergy.com/wp-content/uploads/2016/12/2015_PPM_w_Exhibits.pdf
94 Pyrolysis oils | [1] Muggen, G. 2015. Looking back at the first half year of commercial scale pyrolysis oil production at Empyro. tcbiomass Chicago November 4th 2015. http://www.gastechnology.org/tcbiomass/tcb2015/Muggen_Gerhard-Presentation-tcbiomass2015.pdf
94 Pyrolysis oils | [2] BTG Bioliquids. Empyro project. https://www.btg-btl.com/en/company/projects/empyro
94 Pyrolysis oils | [3] Mahajan. M. 2018. Biomass-A Massive opportunity in disguise. https://ec.europa.eu/energy/sites/ener/files/documents/32_dharmesh_mahajan-honeywell.pdf
94 Pyrolysis oils | [4] Bridgwater, A., Meier, D. Radlein, D. 1999. An overview of fast pyrolysis of biomass. Organic Geochemistry, Volume 30, Issue 12, Pages 1479-1493, https://doi.org/10.1016/S0146-6380(99)00120-5.
94 Pyrolysis oils | [5] BTG. November 2017 Newsletter. https://www.btg-btl.com/nieuwsbrieven/2017/november/en
94 Pyrolysis oils | [6] Mark M. Wright, Justinus A. Satrio, and Robert C. Brown 2010. Techno-Economic Analysis of Biomass Fast Pyrolysis to Transportation Fuels https://www.nrel.gov/docs/fy11osti/46586.pdf
94 Pyrolysis oils | [7] Hu, W., Dang, Q., Rover, M., Brown, R., Wright, M. 2015. Comparative techno-economic analysis of advanced biofuels, biochemicals, and hydrocarbon chemicals via the fast pyrolysis platform. Biofuels, 7:1, 57-67. http://dx.doi.org/10.1080/17597269.2015.1118780
94 Pyrolysis oils | [8] Shemfe, M.,Sai Gu, S., Ranganathan, P. 2015. Techno-economic performance analysis of biofuel production and miniature electric power generation from biomass fast pyrolysis and bio-oil upgrading, Fuel, Volume 143, 2015, Pages 361-372, https://doi.org/10.1016/j.fuel.2014.11.078.
94 Pyrolysis oils | [9] BE-Sustainable. 2014. Empyro BV breaks ground of its biomass to liquid pyrolysis plant. http://www.besustainablemagazine.com/cms2/empyro-bv-breaks-ground-of-its-biomass-to-liquid-pyrolysis-plant/
94 Pyrolysis oils | [10] Ensyn. 2016. Scale-up & Optimization BETO Workshop. https://www.energy.gov/sites/prod/files/2016/10/f33/Graham_0.pdf
94 Pyrolysis oils | [11] BTG. Pyrolysis oil properties. https://www.btg-btl.com/en/applications/oilproperties
94 Pyrolysis oils | [12] Environment Canada. 1999. Bunker C Fuel Oil. www.etc-cte.ec.gc.ca/databases/oilproperties/pdf/web_bunker_c_fuel_oil.pdf
95 Cellulosic ethanol | [1] Tao, L., Schell, D., Davis, R., Tan, E., Elander, R. and Bratis, A. 2014. NREL 2012 Achievement of Ethanol Cost Targets: Biochemical Ethanol Fermentation via Dilute-Acid Pretreatment and Enzymatic Hydrolysis of Corn Stover. NREL/TP-5100-61563. https://www.nrel.gov/docs/fy14osti/61563.pdf
95 Cellulosic ethanol | [2] Kacelle. 2014. Bringing cellulosic ethanol to industrial production at Kalundborg, Denmark. https://biorefiningalliance.com/wp-content/uploads/2014/12/KACELLE-PUBLISHABLE-SUMMARY-web.pdf
95 Cellulosic ethanol | [3] POET-DSM achieves cellulosic biofuel breakthrough. Nov 2017. http://poetdsm.com/pr/poet-dsm-achieves-cellulosic-biofuel-breakthrough
95 Cellulosic ethanol | [4] Thakrar, A. 2017. PROJECT LIBERTY: Lessons learned in commercializing cellulosic biofuels. Presented at 6TH International Conference on Lignocellulosic Ethanol. Brussels, Sept 2017. https://ec.europa.eu/energy/en/events/6th-international-conference-ethanol-lignocellulosics.
95 Cellulosic ethanol | [5] Van der Meij, R. 2017. A venture capitalist’s view on investment in lingo-cellulosic ethanol. Presented at 6TH International Conference on Lignocellulosic Ethanol. Brussels, Sept 2017. https://ec.europa.eu/energy/en/events/6th-international-conference-ethanol-lignocellulosics.
95 Cellulosic ethanol | [6] Merritt, M. 2017. Real Progress in Cellulosic Biofuel. Biofuels, Bioprod. Bioref., 11: 943-944. https://doi.org/10.1002/bbb.1837
95 Cellulosic ethanol | [7] Beta Renewables. Oct 2017. The Alessandria court admitted the Gruppo Mossi Ghisolfi companies to the “concordato preventivo”. http://www.betarenewables.com/en/media-relations/news-detail/32
95 Cellulosic ethanol | [8] DuPont to sell cellulosic ethanol plant in blow to biofuel. Nov 2017. https://www.reuters.com/article/us-dowdupont-ethanol/dupont-to-sell-cellulosic-ethanol-plant-in-blow-to-biofuel-idUSKBN1D22T5
95 Cellulosic ethanol | [9] Clariant. 2017. Clariant And Enviral Announce First License Agreement on Sunliquid® Cellulosic Ethanol Technology. https://www.clariant.com/en/Corporate/News/2017/09/Clariant-and-Enviral-announce-first-license-agreement-on-sunliquid-cellulosic-ethanol-technology
95 Cellulosic ethanol | [10] Clariant. 2017. Clariant to Build Flagship Sunliquid® Cellulosic Ethanol Plant in Romania. https://www.clariant.com/en/Corporate/News/2017/10/Clariant-to-build-flagship-sunliquid-cellulosic-ethanol-plant-in-Romania
95 Cellulosic ethanol | [11] IEA Bioenergy Task 39. Cellulosic Ethanol Plants. http://demoplants.bioenergy2020.eu/
95 Cellulosic ethanol | [12] Brian Foody. 2016. Scaling Up Cellulosic Biofuels, Ideas & Experience. Presented at Scaling Up, Ottawa, Ontario, Nov 15, 2016.
95 Cellulosic ethanol | [13] Lee R Lynd, Xiaoyu Liang, Mary J Biddy, Andrew Allee, Hao Cai, Thomas Foust, Michael E Himmel, Mark S Laser, Michael Wang, Charles E Wyman. 2017. Cellulosic ethanol: status and innovation, In Current Opinion in Biotechnology, Volume 45, 2017, Pages 202-211, ISSN 0958-1669, https://doi.org/10...
95 Cellulosic ethanol | [14] de Jong, S., Hoefnagels, R., Faaij, A., Slade, R., Mawhood, R. and Junginger, M. 2015. The feasibility of short-term production strategies for renewable jet fuels – a comprehensive techno-economic comparison. Biofuels, Bioprod. Bioref., 9: 778–800. https://www.doi.org/10.1002/bbb.1613
95 Cellulosic ethanol | [15] Irena. 2016. Innovation Outlook. Advanced Liquid Biofuels. http://www.irena.org/DocumentDownloads/Publications/IRENA_Innovation_Outlook_Advanced_Liquid_Biofuels_2016.pdf
95 Cellulosic ethanol | [16] Sub Group on Advanced Biofuels. 2017. Cost of Biofuel. http://platformduurzamebiobrandstoffen.nl/wp-content/uploads/2017/07/2017_SGAB_Cost-of-Biofuels.pdf
97 Methanol from biomass gasif. | [1] Andersson, J.,Lundgren, J., and Marklund, M. 2014. Methanol production via pressurized entrained flow biomass gasification – Techno-economic comparison of integrated vs. stand-alone production, In Biomass and Bioenergy, Volume 64, 2014, Pages 256-268, ISSN 0961-9534, https://doi.org/10.10...
97 Methanol from biomass gasif. | [2] Danish Technology Institute. 2011. GreenSynFuels. EUDP project journal number: 64010-0011. http://serenergy.com/wp-content/uploads/2015/11/GreenSynFuels_report_final.pdf
97 Methanol from biomass gasif. | [3] Clausen, L. 2014. Integrated torrefaction vs. external torrefaction – A thermodynamic analysis for the case of a thermochemical biorefinery. Energy, Volume 77, Pages 597-607. https://doi.org/10.1016/j.energy.2014.09.042.
97 Methanol from biomass gasif. | [4] IEA Bioenergy Task 39. 2016. IEA-Bioenergy-Task-39-Newsletter-Issue-42-April-2016. http://task39.sites.olt.ubc.ca/files/2012/01/IEA-Bioenergy-Task-39-Newsletter-Issue-42-April-2016.pdf
97 Methanol from biomass gasif. | [5] Värmlands Metanol AB. http://www.varmlandsmetanol.se/Om%20Projektet.htm
97 Methanol from biomass gasif. | [6] Värmlands Metanol AB. 2016. Metanol från skog - ett miljövänligt drivmedel. http://www.varmlandsmetanol.se/dokument/Folder%20VM%20sept%202016.pdf
97 Methanol from biomass gasif. | [7] NREL. 2011. Technoeconomic comparison of biofuels: ethanol, methanol, and gasoline from gasification of woody residues. https://www.nrel.gov/docs/fy12osti/52636.pdf
97 Methanol from biomass gasif. | [8] Sub Group on Advanced Biofuels. 2017. Cost of Biofuel. http://platformduurzamebiobrandstoffen.nl/wp-content/uploads/2017/07/2017_SGAB_Cost-of-Biofuels.pdf
98 Methanol from hydrogen | 1. H. Nami, G. Butera, N. J. B. Campion, H. L. Frandsen and P. V. Hendriksen, "MarE-ful: Energy efficiencies in synthesising green fuels and their expected cost," 2021.
98 Methanol from hydrogen | 3. Lemvig Biogas, "Erfaringer med totrins udrådning i fuldskala hos Lemvig Biogasanlæg," [Online]. Available: https://www.biogas.dk/wp-content/uploads/2021/12/Lars-A-Kristensen_Lemvig-Biogas_21-12-08.pdf.
98 Methanol from hydrogen | 5. Haldor Topsøe, [Online]. Available: https://info.topsoe.com/hubfs/DOWNLOADS/DOWNLOADS%20-%20Brochures/eMethanol.pdf?hsCtaTracking=6ca24cee-0aed-45df-8aa4-846ecd19151c%7C5d9f6bef-ebfc-483e-8a06-cdfed4aee34a.
98.b Methanol from biogas & H2 | [1] Technical and economical data are primarily based on experiments and simulations performed at Forschungsinstitut für Wasserwirtschaft und Klimazukunft an der RWTH Aachen e.V by M.Sc. Carl Fritsch and Dr.-Ing. Kristoffer Ooms
99 SNG from methan. of biogas | [1] Manuel Götz, Jonathan Lefebvre, Friedemann Mörs, Amy McDaniel Koch, Frank Graf, Siegfried Bajohr, Rainer Reimert, Thomas Kolb, Renewable Power-to-Gas: A technological and economic review, In Renewable Energy, Volume 85, 2016, Pages 1371-1390, ISSN 0960-1481, https://doi.org/10.1016/j.rene...
99 SNG from methan. of biogas | [2] Swiss Federal Office of Energy SFOE. 2017. Direct Methanation of Biogas. https://www.aramis.admin.ch/Default.aspx?DocumentID=45656&Load=true
99 SNG from methan. of biogas | [3] gwf gas + energy. 2014. Das e-gas-Projekt am Biogasanlagen-standort in Werlte. https://www.di-verlag.de/media/content/gwf-GE/gwf_Gas_5_14/gwf-GE_05_2014_FB_Kurt.pdf?xaf26a=7841c984ef837209544e
99 SNG from methan. of biogas | [4] Rauch, R., Hrbek, J. and Hofbauer, H. 2014. Biomass gasification for synthesis gas production and applications of the syngas. WIREs Energy Environ, 3: 343–362. https://doi.org/10.1002/wene.97
99 SNG from methan. of biogas | [5] Combination of Power-to-Gas with Biogas Plant. Vienna University of Technology. https://www.tuwien.ac.at/fileadmin/t/tuwien/fotos/pa/download/2015/HM2015/Flyer_Power_to_Bio--Gas_EN.pdf
99 SNG from methan. of biogas | [6] Hitachi Zosen Corporation and Hitachi Zosen Inova to Build First Joint Power-To-Gas Plant. Dec 2017. http://www.hz-inova.com/cms/en/home?p=6276
99 SNG from methan. of biogas | [7] Hansen, J., Holstebroe, M., Jensen, M., Rass-Hansen, J., Heiredal-Clausen, T. 2016. SOEC Enabled Biogas Upgrading. 12th European SOFC & SOE Forum.
99 SNG from methan. of biogas | [8] Udvikling og effektivisering af biogasproduktionen I Danmark – Delrapport 1 og 2, Danish Energy Agency Biogas Taskforce 2015.
100 Hydrothermal liquifaction | [1] Steeper Energy Announces Eur 50.6 M (Dkk 377 M) Advanced Biofuel Project With Norwegian-Swedish Joint Venture Silva Green Fuel In Licensing Deal. 2017. http://steeperenergy.com/2017/12/15/steeper-energy-announces-eur-50-6-m-dkk-377-m-advanced-biofuel-project-with-norwegian-swedish-joint-v...
100 Hydrothermal liquifaction | [2] Jensen, C.U., Rodriguez Guerrero, J.K., Karatzos, S. et al. 2017. Fundamentals of Hydrofaction™: Renewable crude oil from woody biomass. Biomass Conv. Bioref. (2017) 7: 495. https://doi.org/10.1007/s13399-017-0248-8
100 Hydrothermal liquifaction | [3] Environment Canada. 1999. Bunker C Fuel Oil. www.etc-cte.ec.gc.ca/databases/oilproperties/pdf/web_bunker_c_fuel_oil.pdf
100 Hydrothermal liquifaction | [4] Fracking Biomass. Biofuels Digest. Feb 2, 2017. http://www.biofuelsdigest.com/bdigest/2017/02/02/fracking-biomass-steeper-energy-and-the-pursuit-of-renewable-hydrocarbons/
100 Hydrothermal liquifaction | [5] Jensen, C.U., Rodriguez Guerrero, J.K., Karatzos, S. et al. Biomass Conv. Bioref. (2017) 7: 495. https://doi.org/10.1007/s13399-017-0248-8
100 Hydrothermal liquifaction | [6] Toms, P. 2017. Hydrofaction™ Oil: A Solution for Decarbonizing Long-haul Transport. https://www.bio.org/sites/default/files/0830AM-Perry%20Toms.pdf
100 Hydrothermal liquifaction | [7] Zhu, Y., Biddy, M., Jones, S., Elliott, D., Schmidt, A. 2014. Techno-economic analysis of liquid fuel production from woody biomass via hydrothermal liquefaction (HTL) and upgrading, In Applied Energy, Volume 129, 2014, Pages 384-394, ISSN 0306-2619, https://doi.org/10.1016/j.apenergy.201...
100 Hydrothermal liquifaction | [8] Licella. 2016. Licella Canfor Joint Venture at the forefront of global bioenergy. http://www.licella.com.au/news/licella-canfor-joint-venture-at-the-forefront-of-global-bioenergy/
100 Hydrothermal liquifaction | [9] C.U. Jensen, J.K.R. Guerrero, S. Karatzos, G. Olofsson and S.B. Iversen, 10 - Hydrofaction™ of forestry residues to drop-in renewable transportation fuels, In Direct Thermochemical Liquefaction for Energy Applications, edited by Lasse Rosendahl,, Woodhead Publishing, 2018, Pages 319-345, ...
100 Hydrothermal liquifaction | [10] Harris Group. 2013. Production of Advanced Biofuels via Liquefaction Hydrothermal Liquefaction Reactor Design. NREL/SR-5100-60642. http://www.ourenergypolicy.org/wp-content/uploads/2015/08/60462.pdf
100 Hydrothermal liquifaction | [11] Magdeldin, M., Kohl, T., Järvinen, M. 2018. Techno-economic Assessment of Integrated Hydrothermal Liquefaction and Combined Heat and Power Production from Lignocellulose Residues, J. sustain. dev. energy water environ. syst., 6(1), pp 89-113, 2018. https://doi.org/10.13044/j.sdewes.d5.0177
100 Hydrothermal liquifaction | [12] Pedersen, T. H., Hansen, N. H., Pérez, O. M., Cabezas, D. E. and Rosendahl, L. A. 2018. Renewable hydrocarbon fuels from hydrothermal liquefaction: A techno‐economic analysis. Biofuels, Bioprod. Bioref., 12: 213-223. doi:10.1002/bbb.1831
103 Hydrogen to Ammonia | [1] Based on calculated mass and energy balance
103 Hydrogen to Ammonia | [2] Based on normal operation ranges for instrumentations and rotating equipment. Lower capacity range is possible but it is normally expensive as spare insturmentation and rotating equipment is required
103 Hydrogen to Ammonia | [3] Based on collected data, i.e. based on several sources, as specified in the qualitative section
104 Methane pyrolysis, MBR | 1. Brett Parkinson, J. W. (2017). Techno‐Economic Analysis of Methane Pyrolysis in Molten Metals: Decarbonizing Natural Gas. Chemical Engineering Technology, 1022-1030.
104 Methane pyrolysis, MBR | 2. Gaudernack, B., & Lynum, S. (1998). Hydrogen from natural gas without release of CO2 to the atmosphere. Hydrogen Energy, 1087-1093.
104 Methane pyrolysis, MBR | 3. Tiina Keipi a, V. H. (2016). Techno-economic analysis of four concepts for thermal decomposition of methane: Reduction of CO2 emissions in natural gas combustion. Energy Conversion and Management, 1-12.
104 Methane pyrolysis, MBR | 6. N. Z. Muradov, Thermocatalytic CO2‐Free Production of Hydrogen from Hydrocarbon Fuels, Technical Report, No. DE‐FC36‐99GO10456, U.S. Department of Energy, Oak Ridge, TN 2004.
104 Methane pyrolysis, Plasma | 1. Brett Parkinson, J. W. (2017). Techno‐Economic Analysis of Methane Pyrolysis in Molten Metals: Decarbonizing Natural Gas. Chemical Engineering Technology, 1022-1030.
104 Methane pyrolysis, Plasma | 2. Gaudernack, B., & Lynum, S. (1998). Hydrogen from natural gas without release of CO2 to the atmosphere. Hydrogen Energy, 1087-1093.
104 Methane pyrolysis, Plasma | 3. Tiina Keipi a, V. H. (2016). Techno-economic analysis of four concepts for thermal decomposition of methane: Reduction of CO2 emissions in natural gas combustion. Energy Conversion and Management, 1-12.
104 Methane pyrolysis, Plasma | 6. N. Z. Muradov, Thermocatalytic CO2‐Free Production of Hydrogen from Hydrocarbon Fuels, Technical Report, No. DE‐FC36‐99GO10456, U.S. Department of Energy, Oak Ridge, TN 2004.
105 Slow pyrolysis, Straw | [1] Investment based on average of cost estimates from Stiesdal, Biogreen and Carbofex, all scaled up to current scale. Pretreatment included.
105 Slow pyrolysis, Straw | [2] Ea Energianalyse, SkyClean report, December 2020
105 Slow pyrolysis, Straw | [3] Monika Mierzwa-Hesztek et. al. 2019 Assessment of energy parameters of biomass and biochars, leachability of heavy metals and phytotxicity of their ashes, Journal of Material Cycles and Waste Management (2019) 21:786-800
105 Slow pyrolysis, Straw | [4] Rathore et al. 2020, Experimental investigation on the production of bio-oil from straw at pilot scale, Environmental Engineering Research 2022; 27(1) 200592
105 Slow pyrolysis, Digestate | [1] Investment based on average of cost estimates from Stiesdal, Biogreen and Carbofex, all scaled up to current scale. Pretreatment included.
105 Slow pyrolysis, Digestate | [2] Ea Energianalyse, SkyClean report, December 2020
105 Slow pyrolysis, Digestate | [3] Monika Mierzwa-Hesztek et. al. 2019 Assessment of energy parameters of biomass and biochars, leachability of heavy metals and phytotxicity of their ashes, Journal of Material Cycles and Waste Management (2019) 21:786-800
105 Slow pyrolysis, Digestate | [4] Dariusz Wisniewski et al 2015 The pyrolysis and gasification of digestate from agricultural biogas plant, Archives of Environmental Protection Poland, Vol.41 no. 3: 70-75
105 Slow pyrolysis, Digestate | [5] Monlau et al, 2015 A new concept for enhancing energy recovery from agricultural residues by coupling anaerobic digestion and pyrolysis process, Applied Energy, vol. 148: 32-38
105 Slow pyrolysis, Digestate | [6] Rathore et al. 2020, Experimental investigation on the production of bio-oil from straw at pilot scale, Environmental Engineering Research 2022; 27(1) 200592

## 1.1 AEC 10 MW
Technology |  | Hydrogen production via alkaline electrolysis (AEC) for 10 MW plant
year |  | 2020 | 2025 | 2030 | 2040 | 2050 | 2020 | 2020 | 2050 | 2050 | Note | Ref. In doc | Ref
est |  | ctrl | ctrl | ctrl | ctrl | ctrl | Lower | Upper | Lower | Upper
cat | par
Energy/technical data
| Typical total plant size [MW input_e] | 10 | 10 | 10 | 10 | 10 | 10 | 10 | 10 | 10
| Typical total plant size [kgH2/day of max output] | 4585.2469 | 4665.6299 | 4937.86 | 5188.5161 | 5555.5556 | 4819.183 | 4372.9712 | 5684.4822 | 5432.3474 | A, B
Input
| Electricity (% total input [MWh/MWh]) | 100 | 100 | 100 | 100 | 100 | 100 | 100 | 100 | 100
| Electricity consumption [stack level, kWh/kgH2] | 52.3418 | 51.44 | 48.6041 | 46.256 | 43.2 | 49.801 | 54.8826 | 42.2202 | 44.1798 | C, D | [4], [5], [6], [7] | [1], [2], [3], [4]
| Electricity consumption [stack+BOP level, kWh/kgH2] | 57.6851 | 56.6913 | 53.5658 | 50.9781 | 47.6101 | 54.885 | 60.4853 | 46.5303 | 48.6899 | E | [4], [5], [6], [7] | [1], [2], [3], [4]
| Ultrapure Water for electrolysis [kg/MWh input_e] | 171.9468 | 174.9611 | 185.1697 | 194.5694 | 208.3333 | 180.7194 | 163.9864 | 213.1681 | 203.713
Output
| Hydrogen Output (% total input_e [MWh/MWh]) | 57.7272 | 58.7392 | 62.1665 | 65.3222 | 69.9431 | 60.6724 | 55.0547 | 71.5663 | 68.392 | F
| ΔE from HHV to LHV (% total input_e [MWh/MWh]) | 11.6542 | 11.8585 | 12.5504 | 13.1875 | 14.1204 | 12.2488 | 11.1146 | 14.4481 | 13.8072 | G, H
| Heat loss (% total input_e [MWh/MWh]) | 30.6187 | 29.4024 | 25.2831 | 21.4903 | 15.9365 | 27.0789 | 33.8307 | 13.9857 | 17.8008
| - hereof unrecoverable heat loss [%-points of heat loss] | 3 | 3 | 3 | 3 | 3 | 3 | 3 | 3 | 3 | I
| - hereof recoverable for district heating [%-points of heat loss] | 27.6187 | 26.4024 | 22.2831 | 18.4903 | 12.9365 | 24.0789 | 30.8307 | 10.9857 | 14.8008 | J
| Hydrogen [kg/MWh input_e] | 19.1052 | 19.4401 | 20.5744 | 21.6188 | 23.1481 | 20.0799 | 18.2207 | 23.6853 | 22.6348
| Forced outage [%] | 3 | 3 | 3 | 3 | 3 | 3 | 3 | 3 | 3 | K
| Planned outage [days per year] | 11 | 11 | 11 | 11 | 11 | 11 | 11 | 11 | 11 | K
| Technical lifetime of plant [years] | 25 | 25 | 25 | 25 | 25 | 20 | 30 | 20 | 30 | K
| Frequency of stack replacement [h] | 70000 | 80000 | 92500 | 94500 | 101500 | 61500 | 78500 | 83000 | 120000 | C, D, L | [4], [5], [6], [7], [37] | [1], [2], [3], [4], [5]
| Construction time [years] | 1 | 1 | 1 | 1 | 1 | 0.75 | 1 | 0.75 | 1 | M
Financial data
| Specific investment [€/kW of total input_e] | 1900 | 1400 | 875 | 675 | 475 | 1525 | 2275 | 375 | 575 | D, N, O | [5], [37], [35], [36], [40], [41], [42] | [2], [4], [5], [6], [7], [8], [9], [10]
| - hereof electrolyser stack [€/kW of total input_e] | 253.5339 | 186.8144 | 116.759 | 90.0712 | 63.3835 | 203.4943 | 303.5734 | 50.0396 | 76.7274 | P, Q
| - hereof electrolyser system [€/kW of total input_e] | 665.1689 | 490.1245 | 306.3278 | 236.31 | 166.2922 | 533.8856 | 796.4523 | 131.2833 | 201.3011 | P, Q
| - hereof BOP [€/kW of total input_e] | 435.0135 | 320.5363 | 200.3352 | 154.5443 | 108.7534 | 349.1556 | 520.8715 | 85.8579 | 131.6488 | P, Q
| - hereof Control System [€/kW of total input_e] | 165.837 | 122.1957 | 76.3723 | 58.9158 | 41.4592 | 133.106 | 198.5679 | 32.731 | 50.1875 | P, Q
| - hereof Civil Infrastructure [€/kW of total input_e] | 90.6162 | 66.7698 | 41.7311 | 32.1926 | 22.6541 | 72.7314 | 108.501 | 17.8848 | 27.4233 | P, Q
| - hereof Indirects [€/kW of total input_e] | 289.8305 | 213.5593 | 133.4746 | 102.9661 | 72.4576 | 232.6271 | 347.0339 | 57.2034 | 87.7119 | P, Q
| Specific investment [€/kgH2/day of max output] | 4143.7245 | 3000.6667 | 1772.0227 | 1300.95 | 855 | 3164.4368 | 5202.4125 | 659.6907 | 1058.4743 | A, B, P
| - hereof equipment [%] | 95 | 95 | 95 | 95 | 95 | 95 | 95 | 95 | 95 | K, R
| - hereof installation [%] | 5 | 5 | 5 | 5 | 5 | 5 | 5 | 5 | 5 | K, R
| Fixed O&M [% of specific investment/year] | 4 | 4 | 4 | 4 | 4 | 4 | 4 | 4 | 4 | K, S | [40] | [8]
| Variable O&M [€/kWh of total input] | - | - | - | - | - | - | - | - | - | T
Technology-specific data
| Current Density [A/cm2] | 0.6 | 0.8 | 1 | 1.2 | 1.5 | 0.4 | 0.6 | 1.2 | 1.5 | K, U | [40] | [8]
Flexibility
| - cold start up time [min from 0 to 100%] | 80 | 60.4167 | 30 | <30 | <30 | 49.896 | 105 | <30 | <30 | V | [6], [40], [43] | [3], [8], [11]
| Stack size [MW] | 2 | 5 | 5 | 10 | 10 | 1.5 | 2.5 | 10 | 10 |  | [6], [42], [44] | [3], [10], [12]
| Degradation rate [%/1000 h] | 0.145 | 0.13 | 0.115 | 0.11 | 0.1 | 0.12459 | 0.16541 | 0.11065 | 0.08935 | K, U, W | [37], [40] | [5], [8]
| Electrolyser Unit [m2/MW] | 25 | 21.2766 | 12.5 | 10.3723 | 8.2979 | 37.5 | 18.75 | 12.4468 | 6.2234 | X
| Plant Footprint [m2/MW input_e] | 283 | 240.8511 | 141.5 | 117.4149 | 93.9319 | 424.5 | 212.25 | 140.8979 | 75.1455 | X, Y
| Weight of Electrolyser Stack [MW/tons] | 24 | 18 | 14.4 | 12 | 9.6 | 16 | 24 | 7.68 | 9.6 | K, Z
Notes:
A. For the unit regarding "day" a 100% load factor is assumed here (Where the system is operated at nominal capacity all 24 hours of the day). In operation the daily full load hours may vary and should therefore be adjusted for.
B. Maximum hydrogen output per day, assuming 24 hours of full load operation in a day.
C. The values were derived from multiple sources. 2025 and 2040 were calculated using linear regression based on the data provided in the mentioned references, encompassing the years 2020, 2030, and 2050.
D. Upper and lower values are based on the average of the standard deviations found in the relevant data as shown in note C. Standard deviations for specific investments follow expected values from typical pre-FEED projects (20%).
E. Based on reference [3], the energy consumption of the entire system (including both stack and balance of plant components) is estimated.
F. Efficiency for AEC and PEMEC is calculated based on the electricity consumption of the stack and BOP level, and assuming the LHV of hydrogen. In the case of SOEC, energy supply for steam production is also included.
G. The HHV electrolyser efficiency can be calculated as the sum of the rows: "ΔE from HHV to LHV" and "Hydrogen".
H. The calculation is based on the HHV and LHV of hydrogen.
I. 3% of the energy is estimated to be unrecoverable for AEC and PEMEC hydrogen plants.
J. 50 °C (expected to increase to 70°C, by 2024).
K. Based on internal projects and references performed at Ramboll including FEED projects and estimations from clients and from suppliers.
L. Values have been rounded to nearest 500.
M. It is estimated internally at Ramboll that construction for 1 MW and 10 MW H2 plants will take 0.75-1 year, 100 MW H2 plants will take 1.5-2 years, and 1 GW H2 plants will take >3 years. This estimate includes large electrical components and the plant itself.
N. Investment costs for 100 MW of all technologies are based on public CAPEX estimates for 2030 and 2050. 2020 projects at Ramboll have then been used to find the progression by size.
O. Values have been rounded to nearest 25.
P. To analyze the cost breakdown of a hydrogen plant, the electrolyzer unit and the Balance of the Plant (BOP) are considered as outlined in Figure 1.3.1. Additionally, various other cost factors that are essential for the plant commissioning are taken into account, such as civil work, installation, and Engineering, Procurement, and Construction (EPC) expenses.
Q. For each of the component costs, an approximate percentage of projects of similar size has been used to multiply with the specific investment.
R. For H2 plants sized 1 MW and 10 MW, estimated cost ratio of equipment to installation is 95:5, and for H2 plants sized 100 MW and 1 GW, the estimated cost ratio of equipment to installation is 90:10.
S. Stack replacement costs are not included.
T. The price of the input streams (water and electric energy), has not been estimated.
U. The values are based on public sources. Approaching 2050 yields is a higher margin of uncertainty.
V. The operational flexibility of a system is often determined by its cold start-up time, which represents the most time-consuming step and serves as a crucial distinguishing factor between different technologies.
W. The provided degradation rate of the electrolyser stack is an average value. However, it is important to note that this rate is also influenced by the operation profile, such as the frequency of start/stop operations.
X. The size of the electrolyser unit is determined based on a multistack configuration, using benchmarking data sourced from Ramboll. For example, the assumptions for 10 MW electrolysis for PEMEC, AEC and SOEC were 2 x 5 MW stacks inside one container, 2 x 2.5 MW stacks inside one container, needing two containers, and 72 x 0.14 MW containers, respectively.
Y. The plant footprint includes the installation of electrolyser units, each with their respective rectifiers. A safety distance of 5 m is maintained between each unit, and a designated laydown area is provided for maintenance operations. BOP is also included in the total footprint value.
Z. Weight of stack is assuming wet conditions, where the contrarily to dry conditions, the weight of the electrolyte contributes to the total stack weight.
References:
[4] | [1]. DNV, “Hydrogen Forecast to 2050”, 2022.
[5] | [2]. Monitor Deloitte, “Fueling the Future of Mobility: Hydrogen Electrolysers”, 2021.
[6] | [3]. IRENA, Making the breakthrough: Green hydrogen policies and technology costs, Abu Dhabi, 2021.
[7] | [4]. IEA, “The Future of Hydrogen, Seizing today's opportunities, Executive summary, and recommendations, Report prepared by the IEA for the G20, Japan,” IEA, 2019.
[37] | [5]. DoE Hydrogen and Fuel Cell Technologies Office, “Technical Targets for Liquid Alkaline Electrolysis,” DoE, [Accessed July 2023].
[35] | [6]. IRENA, “Green Hydrogen Cost Reduction: Scaling up electrolysers to meet the 1.5°C climate goal,” International Renewable Energy Agency, Abu Dhabi, 2020.
[36] | [7]. IEA, “Global Hydrogen Review 2023,” 2023.
[40] | [8]. Clean Hydrogen Partnership, Strategic Research and Innovation Agenda 2021-2027, 2022.
[41] | [9]. ISPT, “Gigawatt green hydrogen plant; State-of-the-art design and total installed capital costs,” 2020.
[42] | [10]. Fraunhofer Institute for Solar Energy Systems, “COST FORECAST FOR LOW-TEMPERATURE ELECTROLYSIS,” 2021.
[43] | [11]. Janke et.al., “Optimizing power-to-H2 participation in the Nord Pool electricity market: Effects of different bidding strategies on plant operation,” Renewable Energy, vol. 156, pp. 820-836, August 2020.
[44] | [12]. Böhm et.al., “Projecting cost development for future large-scale power-to-gas implementations by scaling effects,” Applied Energy, vol. 264, 15 April 2020.

## 1.1 AEC 100 MW
Technology |  | Hydrogen production via alkaline electrolysis (AEC) for 100 MW plant
year |  | 2020 | 2025 | 2030 | 2040 | 2050 | 2020 | 2020 | 2050 | 2050 | Note | Ref. In doc | Ref
est |  | ctrl | crtl | ctrl | ctrl | ctrl | Lower | Upper | Lower | Upper | - | -
cat | par
Energy/technical data
| Typical total plant size [MW input_e] | 100 | 100 | 100 | 100 | 100 | 100 | 100 | 100 | 100
| Typical total plant size [kgH2/day of max output] | 45852.4692 | 46656.2986 | 49378.5996 | 51885.1608 | 55555.5556 | 48191.8297 | 43729.7118 | 56844.8223 | 54323.4741 | A, B
Input
| Electricity (% total input [MWh/MWh]) | 100 | 100 | 100 | 100 | 100 | 100 | 100 | 100 | 100
| Electricity consumption [stack level, kWh/kgH2] | 52.3418 | 51.44 | 48.6041 | 46.256 | 43.2 | 49.801 | 54.8826 | 42.2202 | 44.1798 | C, D | [4], [5], [6], [7] | [1], [2], [3], [4]
| Electricity consumption [stack+BOP level, kWh/kgH2] | 57.6851 | 56.6913 | 53.5658 | 50.9781 | 47.6101 | 54.885 | 60.4853 | 46.5303 | 48.6899 | E | [4], [5], [6], [7] | [1], [2], [3], [4]
| Ultrapure Water for electrolysis [kg/MWh input_e] | 171.9468 | 174.9611 | 185.1697 | 194.5694 | 208.3333 | 180.7194 | 163.9864 | 213.1681 | 203.713
Output
| Hydrogen Output (% total input_e [MWh/MWh]) | 57.7272 | 58.7392 | 62.1665 | 65.3222 | 69.9431 | 60.6724 | 55.0547 | 71.5663 | 68.392 | F
| ΔE from HHV to LHV (% total input_e [MWh/MWh]) | 11.6542 | 11.8585 | 12.5504 | 13.1875 | 14.1204 | 12.2488 | 11.1146 | 14.4481 | 13.8072 | G, H
| Heat loss (% total input_e [MWh/MWh]) | 30.6187 | 29.4024 | 25.2831 | 21.4903 | 15.9365 | 27.0789 | 33.8307 | 13.9857 | 17.8008
| - hereof unrecoverable heat loss [%-points of heat loss] | 3 | 3 | 3 | 3 | 3 | 3 | 3 | 3 | 3 | I
| - hereof recoverable for district heating [%-points of heat loss] | 27.6187 | 26.4024 | 22.2831 | 18.4903 | 12.9365 | 24.0789 | 30.8307 | 10.9857 | 14.8008 | J
| Hydrogen [kg/MWh input_e] | 19.1052 | 19.4401 | 20.5744 | 21.6188 | 23.1481 | 20.0799 | 18.2207 | 23.6853 | 22.6348
| Forced outage [%] | 3 | 3 | 3 | 3 | 3 | 3 | 3 | 3 | 3 | K
| Planned outage [days per year] | 11 | 11 | 11 | 11 | 11 | 11 | 11 | 11 | 11 | K
| Technical lifetime [years] | 25 | 25 | 25 | 25 | 25 | 20 | 30 | 20 | 30 | K
| Frequency of stack replacement [h] | 70000 | 80000 | 92500 | 94500 | 101500 | 61500 | 78500 | 83000 | 120000 | C, D, L | [4], [5], [6], [7], [37] | [1], [2], [3], [4], [5]
| Construction time [years] | 2 | 2 | 2 | 2 | 2 | 1.5 | 2 | 1.5 | 2 | M
Financial data
| Specific investment [€/kW of total input_e] | 1200 | 875 | 550 | 425 | 300 | 950 | 1450 | 250 | 350 | D, N, O | [5], [37], [35], [36], [40], [41], [42] | [2], [4], [5], [6], [7], [8], [9], [10]
| - hereof electrolyser stack [€/kW of total input_e] | 251.8905 | 183.6701 | 115.4498 | 89.2112 | 62.9726 | 199.4133 | 304.3676 | 52.4772 | 73.468 | P, Q
| - hereof electrolyser system [€/kW of total input_e] | 539.959 | 393.7201 | 247.4812 | 191.2355 | 134.9897 | 427.4675 | 652.4504 | 112.4915 | 157.488 | P, Q
| - hereof BOP [€/kW of total input_e] | 158.528 | 115.5933 | 72.6587 | 56.1453 | 39.632 | 125.5013 | 191.5546 | 33.0267 | 46.2373 | P, Q
| - hereof Control System [€/kW of total input_e] | 77.26 | 56.3354 | 35.4108 | 27.3629 | 19.315 | 61.1642 | 93.3558 | 16.0958 | 22.5342 | P, Q
| - hereof Civil Infrastructure [€/kW of total input_e] | 39.0292 | 28.4588 | 17.8884 | 13.8229 | 9.7573 | 30.8982 | 47.1603 | 8.1311 | 11.3835 | P, Q
| - hereof Indirects [€/kW of total input_e] | 133.3333 | 97.2222 | 61.1111 | 47.2222 | 33.3333 | 105.5556 | 161.1111 | 27.7778 | 38.8889 | P, Q
| Specific investment [€/kgH2/day of max output] | 2617.0892 | 1875.4167 | 1113.8428 | 819.1167 | 540 | 1971.2885 | 3315.8234 | 439.7938 | 644.2887 | A, B, P
| - hereof equipment [%] | 90 | 90 | 90 | 90 | 90 | 90 | 90 | 90 | 90 | K, R
| - hereof installation [%] | 10 | 10 | 10 | 10 | 10 | 10 | 10 | 10 | 10 | K, R
| Fixed O&M [% of specific investment/year] | 4 | 4 | 4 | 4 | 4 | 4 | 4 | 4 | 4 | K, S | [40] | [8]
| Variable O&M [€/kWh of total input] | - | - | - | - | - |  |  |  |  | T
Technology-specific data
| Current Density [A/cm2] | 0.6 | 0.8 | 1 | 1.2 | 1.5 | 0.4 | 0.6 | 1.2 | 1.5 | K, U | [40] | [8]
Flexibility
| - cold start up time [min from 0 to 100%] | 80 | 60.4167 | 30 | <30 | <30 | 49.896 | 105 | <30 | <30 | V | [6], [40], [43] | [3], [8], [11]
| Stack size [MW] | 2 | 5 | 5 | 10 | 10 | 1.5 | 2.5 | 10 | 10 |  | [6], [42], [44] | [3], [10], [12]
| Degradation rate [%/1000h] | 0.145 | 0.13 | 0.115 | 0.11 | 0.1 | 0.12459 | 0.16541 | 0.11065 | 0.08935 | K, U, W | [37], [40] | [5], [8]
| Electrolyser Unit [m2/MW] | 25 | 21.2766 | 12.5 | 10.3723 | 8.2979 | 37.5 | 18.75 | 12.4468 | 6.2234 | X
| Plant Footprint [m2/MW input_e] | 216 | 183.8298 | 108 | 89.617 | 71.6936 | 172.8 | 324 | 57.3549 | 107.5404 | X, Y
| Weight of Electrolyser Stack [MW/tons] | 24 | 18 | 14.4 | 12 | 9.6 | 16 | 24 | 7.68 | 9.6 | K, Z
Notes:
A. For the unit regarding "day" a 100% load factor is assumed here (Where the system is operated at nominal capacity all 24 hours of the day). In operation the daily full load hours may vary and should therefore be adjusted for.
B. Maximum hydrogen output per day, assuming 24 hours of full load operation in a day.
C. The values were derived from multiple sources. 2025 and 2040 were calculated using linear regression based on the data provided in the mentioned references, encompassing the years 2020, 2030, and 2050.
D. Upper and lower values are based on the average of the standard deviations found in the relevant data as shown in note C. Standard deviations for specific investments follow expected values from typical pre-FEED projects (20%).
E. Based on reference [3], the energy consumption of the entire system (including both stack and balance of plant components) is estimated.
F. Efficiency for AEC and PEMEC is calculated based on the electricity consumption of the stack and BOP level, and assuming the LHV of hydrogen. In the case of SOEC, energy supply for steam production is also included.
G. The HHV electrolyser efficiency can be calculated as the sum of the rows: "ΔE from HHV to LHV" and "Hydrogen".
H. The calculation is based on the HHV and LHV of hydrogen.
I. 3% of the energy is estimated to be unrecoverable for AEC and PEMEC hydrogen plants.
J. 50 °C (expected to increase to 70°C, by 2024).
K. Based on internal projects and references performed at Ramboll including FEED projects and estimations from clients and from suppliers.
L. Values have been rounded to nearest 500.
M. It is estimated internally at Ramboll that construction for 1 MW and 10 MW H2 plants will take 0.75-1 year, 100 MW H2 plants will take 1.5-2 years, and 1 GW H2 plants will take >3 years. This estimate includes large electrical components and the plant itself.
N. Investment costs for 100 MW of all technologies are based on public CAPEX estimates for 2030 and 2050. 2020 projects at Ramboll have then been used to find the progression by size.
O. Values have been rounded to nearest 25.
P. To analyze the cost breakdown of a hydrogen plant, the electrolyzer unit and the Balance of the Plant (BOP) are considered as outlined in Figure 1.3.1. Additionally, various other cost factors that are essential for the plant commissioning are taken into account, such as civil work, installation, and Engineering, Procurement, and Construction (EPC) expenses.
Q. For each of the component costs, an approximate percentage of projects of similar size has been used to multiply with the specific investment.
R. For H2 plants sized 1 MW and 10 MW, estimated cost ratio of equipment to installation is 95:5, and for H2 plants sized 100 MW and 1 GW, the estimated cost ratio of equipment to installation is 90:10.
S. Stack replacement costs are not included.
T. The price of the input streams (water and electric energy), has not been estimated.
U. The values are based on public sources. Approaching 2050 yields is a higher margin of uncertainty.
V. The operational flexibility of a system is often determined by its cold start-up time, which represents the most time-consuming step and serves as a crucial distinguishing factor between different technologies.
W. The provided degradation rate of the electrolyser stack is an average value. However, it is important to note that this rate is also influenced by the operation profile, such as the frequency of start/stop operations.
X. The size of the electrolyser unit is determined based on a multistack configuration, using benchmarking data sourced from Ramboll. For example, the assumptions for 10 MW electrolysis for PEMEC, AEC and SOEC were 2 x 5 MW stacks inside one container, 2 x 2.5 MW stacks inside one container, needing two containers, and 72 x 0.14 MW containers, respectively.
Y. The plant footprint includes the installation of electrolyser units, each with their respective rectifiers. A safety distance of 5 m is maintained between each unit, and a designated laydown area is provided for maintenance operations. BOP is also included in the total footprint value.
Z. Weight of stack is assuming wet conditions, where the contrarily to dry conditions, the weight of the electrolyte contributes to the total stack weight.
References:
[4] | [1]. DNV, “Hydrogen Forecast to 2050”, 2022.
[5] | [2]. Monitor Deloitte, “Fueling the Future of Mobility: Hydrogen Electrolysers”, 2021.
[6] | [3]. IRENA, Making the breakthrough: Green hydrogen policies and technology costs, Abu Dhabi, 2021.
[7] | [4]. IEA, “The Future of Hydrogen, Seizing today's opportunities, Executive summary, and recommendations, Report prepared by the IEA for the G20, Japan,” IEA, 2019.
[37] | [5]. DoE Hydrogen and Fuel Cell Technologies Office, “Technical Targets for Liquid Alkaline Electrolysis,” DoE, [Accessed July 2023].
[35] | [6]. IRENA, “Green Hydrogen Cost Reduction: Scaling up electrolysers to meet the 1.5°C climate goal,” International Renewable Energy Agency, Abu Dhabi, 2020.
[36] | [7]. IEA, “Global Hydrogen Review 2023,” 2023.
[40] | [8]. Clean Hydrogen Partnership, Strategic Research and Innovation Agenda 2021-2027, 2022.
[41] | [9]. ISPT, “Gigawatt green hydrogen plant; State-of-the-art design and total installed capital costs,” 2020.
[42] | [10]. Fraunhofer Institute for Solar Energy Systems, “COST FORECAST FOR LOW-TEMPERATURE ELECTROLYSIS,” 2021.
[43] | [11]. Janke et.al., “Optimizing power-to-H2 participation in the Nord Pool electricity market: Effects of different bidding strategies on plant operation,” Renewable Energy, vol. 156, pp. 820-836, August 2020.
[44] | [12]. Böhm et.al., “Projecting cost development for future large-scale power-to-gas implementations by scaling effects,” Applied Energy, vol. 264, 15 April 2020.

## 1.1 AEC 1 GW
Technology |  | Hydrogen production via alkaline electrolysis (AEC) for 1 GW plant
year |  | 2020 | 2025 | 2030 | 2040 | 2050 | 2020 | 2020 | 2050 | 2050 | Note | Ref. In doc | Ref
est |  | ctrl | ctrl | ctrl | ctrl | ctrl | Lower | Upper | Lower | Upper
cat | par
Energy/technical data
| Typical total plant size [MW input_e] | 1000 | 1000 | 1000 | 1000 | 1000 | 1000 | 1000 | 1000 | 1000
| Typical total plant size [kgH2/day of max output] | 458524.6916 | 466562.986 | 493785.9955 | 518851.6084 | 555555.5556 | 481918.2971 | 437297.1178 | 568448.2231 | 543234.7414 | A, B
Input
| Electricity (% total input [MWh/MWh]) | 100 | 100 | 100 | 100 | 100 | 100 | 100 | 100 | 100
| Electricity consumption [stack level, kWh/kgH2] | 52.3418 | 51.44 | 48.6041 | 46.256 | 43.2 | 49.801 | 54.8826 | 42.2202 | 44.1798 | C, D | [4], [5], [6], [7] | [1], [2], [3], [4]
| Electricity consumption [stack+BOP level, kWh/kgH2] | 57.6851 | 56.6913 | 53.5658 | 50.9781 | 47.6101 | 54.885 | 60.4853 | 46.5303 | 48.6899 | E | [4], [5], [6], [7] | [1], [2], [3], [4]
| Ultrapure Water for electrolysis [kg/MWh input_e] | 171.9468 | 174.9611 | 185.1697 | 194.5694 | 208.3333 | 180.7194 | 163.9864 | 213.1681 | 203.713
Output
| Hydrogen Output (% total input_e [MWh/MWh]) | 57.7272 | 58.7392 | 62.1665 | 65.3222 | 69.9431 | 60.6724 | 55.0547 | 71.5663 | 68.392 | F
| ΔE from HHV to LHV (% total input_e [MWh/MWh]) | 11.6542 | 11.8585 | 12.5504 | 13.1875 | 14.1204 | 12.2488 | 11.1146 | 14.4481 | 13.8072 | G, H
| Heat loss (% total input_e [MWh/MWh]) | 30.6187 | 29.4024 | 25.2831 | 21.4903 | 15.9365 | 27.0789 | 33.8307 | 13.9857 | 17.8008
| - hereof unrecoverable heat loss [%-points of heat loss] | 3 | 3 | 3 | 3 | 3 | 3 | 3 | 3 | 3 | I
| - hereof recoverable for district heating [%-points of heat loss] | 27.6187 | 26.4024 | 22.2831 | 18.4903 | 12.9365 | 24.0789 | 30.8307 | 10.9857 | 14.8008 | J
| Hydrogen [kg/MWh input_e] | 19.1052 | 19.4401 | 20.5744 | 21.6188 | 23.1481 | 20.0799 | 18.2207 | 23.6853 | 22.6348
| Forced outage [%] | 3 | 3 | 3 | 3 | 3 | 3 | 3 | 3 | 3 | K
| Planned outage [days per year] | 11 | 11 | 11 | 11 | 11 | 11 | 11 | 11 | 11 | K
| Technical lifetime [years] | 25 | 25 | 25 | 25 | 25 | 20 | 30 | 20 | 30 | K
| Frequency of stack replacement [h] | 70000 | 80000 | 92500 | 94500 | 101500 | 61500 | 78500 | 83000 | 120000 | C, D, L | [4], [5], [6], [7], [37] | [1], [2], [3], [4], [5]
| Construction time [years] | 3 | 3 | 3 | 3 | 3 | 3 | >3,0 | 3 | >3,0 | M
Financial data
| Specific investment [€/kW of total input_e] | 1100 | 800 | 500 | 400 | 275 | 875 | 1325 | 225 | 325 | D, N, O | [5], [37], [35], [36], [40], [41], [42] | [2], [4], [5], [6], [7], [8], [9], [10]
| - hereof electrolyser stack [€/kW of total input_e] | 262.0613 | 190.59 | 119.1188 | 95.295 | 65.5153 | 208.4578 | 315.6647 | 53.6034 | 77.4272 | P, Q
| - hereof electrolyser system [€/kW of total input_e] | 562.6844 | 409.225 | 255.7656 | 204.6125 | 140.6711 | 447.5898 | 677.7789 | 115.0945 | 166.2476 | P, Q
| - hereof BOP [€/kW of total input_e] | 141.0222 | 102.5616 | 64.101 | 51.2808 | 35.2556 | 112.1768 | 169.8677 | 28.8455 | 41.6657 | P, Q
| - hereof Control System [€/kW of total input_e] | 54.6469 | 39.7432 | 24.8395 | 19.8716 | 13.6617 | 43.4691 | 65.8247 | 11.1778 | 16.1457 | P, Q
| - hereof Civil Infrastructure [€/kW of total input_e] | 32.2168 | 23.4304 | 14.644 | 11.7152 | 8.0542 | 25.627 | 38.8066 | 6.5898 | 9.5186 | P, Q
| - hereof Indirects [€/kW of total input_e] | 47.3684 | 34.4498 | 21.5311 | 17.2249 | 11.8421 | 37.6794 | 57.0574 | 9.689 | 13.9952 | P, Q
| Specific investment [€/kgH2/day of max output] | 2398.9984 | 1714.6667 | 1012.5844 | 770.9333 | 495 | 1815.6605 | 3029.9765 | 395.8144 | 598.2681 | A, B, P
| - hereof equipment [%] | 90 | 90 | 90 | 90 | 90 | 90 | 90 | 90 | 90 | K, R
| - hereof installation [%] | 10 | 10 | 10 | 10 | 10 | 10 | 10 | 10 | 10 | K, R
| Fixed O&M [% of specific investment/year] | 4 | 4 | 4 | 4 | 4 | 4 | 4 | 4 | 4 | K, S | [40] | [8]
| Variable O&M [€/kWh of total input] | - | - | - | - | - |  |  |  |  | T
Technology-specific data
| Current Density [A/cm2] | 0.6 | 0.8 | 1 | 1.2 | 1.5 | 0.4 | 0.6 | 1.2 | 1.5 | K, U | [40] | [8]
| Flexibility | 0 | 0 | 0 | 0 | 0 | 0 | 0 | 0 | 0
| - cold start up time [min from 0 to 100%] | 80 | 60.4167 | 30 | <30 | <30 | 49.896 | 105 | <30 | <30 | V | [6], [40], [43] | [3], [8], [11]
| Stack size [MW] | 2 | 5 | 5 | 10 | 10 | 1.5 | 2.5 | 10 | 10 |  | [6], [42], [44] | [3], [10], [12]
| Degradation rate [%/1000h] | 0.145 | 0.13 | 0.115 | 0.11 | 0.1 | 0.12459 | 0.16541 | 0.11065 | 0.08935 | K, U, W | [37], [40] | [5], [8]
| Electrolyser Unit [m2/MW] | 25 | 21.2766 | 12.5 | 10.3723 | 8.2979 | 37.5 | 18.75 | 12.4468 | 6.2234 | X
| Plant Footprint [m2/MW input_e] | 198 | 168.5106 | 99 | 82.1489 | 65.7191 | 158.4 | 297 | 52.5753 | 98.5787 | X, Y
| Weight of Electrolyser Stack [MW/tons] | 24 | 18 | 14.4 | 12 | 9.6 | 16 | 24 | 7.68 | 9.6 | K, Z
Notes:
A. For the unit regarding "day" a 100% load factor is assumed here (Where the system is operated at nominal capacity all 24 hours of the day). In operation the daily full load hours may vary and should therefore be adjusted for.
B. Maximum hydrogen output per day, assuming 24 hours of full load operation in a day.
C. The values were derived from multiple sources. 2025 and 2040 were calculated using linear regression based on the data provided in the mentioned references, encompassing the years 2020, 2030, and 2050.
D. Upper and lower values are based on the average of the standard deviations found in the relevant data as shown in note C. Standard deviations for specific investments follow expected values from typical pre-FEED projects (20%).
E. Based on reference [3], the energy consumption of the entire system (including both stack and balance of plant components) is estimated.
F. Efficiency for AEC and PEMEC is calculated based on the electricity consumption of the stack and BOP level, and assuming the LHV of hydrogen. In the case of SOEC, energy supply for steam production is also included.
G. The HHV electrolyser efficiency can be calculated as the sum of the rows: "ΔE from HHV to LHV" and "Hydrogen".
H. The calculation is based on the HHV and LHV of hydrogen.
I. 3% of the energy is estimated to be unrecoverable for AEC and PEMEC hydrogen plants.
J. 50 °C (expected to increase to 70°C, by 2024).
K. Based on internal projects and references performed at Ramboll including FEED projects and estimations from clients and from suppliers.
L. Values have been rounded to nearest 500.
M. It is estimated internally at Ramboll that construction for 1 MW and 10 MW H2 plants will take 0.75-1 year, 100 MW H2 plants will take 1.5-2 years, and 1 GW H2 plants will take >3 years. This estimate includes large electrical components and the plant itself.
N. Investment costs for 100 MW of all technologies are based on public CAPEX estimates for 2030 and 2050. 2020 projects at Ramboll have then been used to find the progression by size.
O. Values have been rounded to nearest 25.
P. To analyze the cost breakdown of a hydrogen plant, the electrolyzer unit and the Balance of the Plant (BOP) are considered as outlined in Figure 1.3.1. Additionally, various other cost factors that are essential for the plant commissioning are taken into account, such as civil work, installation, and Engineering, Procurement, and Construction (EPC) expenses.
Q. For each of the component costs, an approximate percentage of projects of similar size has been used to multiply with the specific investment.
R. For H2 plants sized 1 MW and 10 MW, estimated cost ratio of equipment to installation is 95:5, and for H2 plants sized 100 MW and 1 GW, the estimated cost ratio of equipment to installation is 90:10.
S. Stack replacement costs are not included.
T. The price of the input streams (water and electric energy), has not been estimated.
U. The values are based on public sources. Approaching 2050 yields is a higher margin of uncertainty.
V. The operational flexibility of a system is often determined by its cold start-up time, which represents the most time-consuming step and serves as a crucial distinguishing factor between different technologies.
W. The provided degradation rate of the electrolyser stack is an average value. However, it is important to note that this rate is also influenced by the operation profile, such as the frequency of start/stop operations.
X. The size of the electrolyser unit is determined based on a multistack configuration, using benchmarking data sourced from Ramboll. For example, the assumptions for 10 MW electrolysis for PEMEC, AEC and SOEC were 2 x 5 MW stacks inside one container, 2 x 2.5 MW stacks inside one container, needing two containers, and 72 x 0.14 MW containers, respectively.
Y. The plant footprint includes the installation of electrolyser units, each with their respective rectifiers. A safety distance of 5 m is maintained between each unit, and a designated laydown area is provided for maintenance operations. BOP is also included in the total footprint value.
Z. Weight of stack is assuming wet conditions, where the contrarily to dry conditions, the weight of the electrolyte contributes to the total stack weight.
References:
[4] | [1]. DNV, “Hydrogen Forecast to 2050”, 2022.
[5] | [2]. Monitor Deloitte, “Fueling the Future of Mobility: Hydrogen Electrolysers”, 2021.
[6] | [3]. IRENA, Making the breakthrough: Green hydrogen policies and technology costs, Abu Dhabi, 2021.
[7] | [4]. IEA, “The Future of Hydrogen, Seizing today's opportunities, Executive summary, and recommendations, Report prepared by the IEA for the G20, Japan,” IEA, 2019.
[37] | [5]. DoE Hydrogen and Fuel Cell Technologies Office, “Technical Targets for Liquid Alkaline Electrolysis,” DoE, [Accessed July 2023].
[35] | [6]. IRENA, “Green Hydrogen Cost Reduction: Scaling up electrolysers to meet the 1.5°C climate goal,” International Renewable Energy Agency, Abu Dhabi, 2020.
[36] | [7]. IEA, “Global Hydrogen Review 2023,” 2023.
[40] | [8]. Clean Hydrogen Partnership, Strategic Research and Innovation Agenda 2021-2027, 2022.
[41] | [9]. ISPT, “Gigawatt green hydrogen plant; State-of-the-art design and total installed capital costs,” 2020.
[42] | [10]. Fraunhofer Institute for Solar Energy Systems, “COST FORECAST FOR LOW-TEMPERATURE ELECTROLYSIS,” 2021.
[43] | [11]. Janke et.al., “Optimizing power-to-H2 participation in the Nord Pool electricity market: Effects of different bidding strategies on plant operation,” Renewable Energy, vol. 156, pp. 820-836, August 2020.
[44] | [12]. Böhm et.al., “Projecting cost development for future large-scale power-to-gas implementations by scaling effects,” Applied Energy, vol. 264, 15 April 2020.

## 1.1 PEMEC 10 MW
Technology |  | Hydrogen production via PEMEC electrolysis for 10 MW plant
year |  | 2020 | 2025 | 2030 | 2040 | 2050 | 2020 | 2020 | 2050 | 2050 | Note | Ref. In doc | Ref
est |  | ctrl | ctrl | ctrl | ctrl | ctrl | Lower | Upper | Lower | Upper
cat | par
Energy/technical data
| Typical total plant size [MW input_e] | 10 | 10 | 10 | 10 | 10 | 10 | 10 | 10 | 10
| Typical total plant size [kgH2/day of max output] | 4260.6387 | 4456.6176 | 4739.7592 | 4990.8501 | 5379.113 | 4398.9695 | 4130.7426 | 5714.2857 | 5081.0811 | A, B
Input
| Electricity (% total input [MWh/MWh]) | 100 | 100 | 100 | 100 | 100 | 100 | 100 | 100 | 100
| Electricity consumption [stack level, kWh/kgH2] | 56.3296 | 53.8525 | 50.6355 | 48.088 | 44.617 | 54.5582 | 58.1009 | 42 | 47.234 | C, D | [4], [5], [6], [7] | [1], [2], [3], [4]
| Electricity consumption [stack+BOP level, kWh/kgH2] | 63.3263 | 60.5415 | 56.9249 | 54.061 | 50.1589 | 61.3349 | 65.3176 | 47.2168 | 53.101 | E | [4], [5], [6], [7] | [1], [2], [3], [4]
| Ultrapure Water for electrolysis [kg/MWh input_e] | 159.774 | 167.1232 | 177.741 | 187.1569 | 201.7167 | 164.9614 | 154.9028 | 214.2857 | 190.5405
Output
| Hydrogen Output (% total input_e [MWh/MWh]) | 52.5848 | 55.0036 | 58.4981 | 61.5971 | 66.389 | 54.2921 | 50.9816 | 70.5257 | 62.7107 | F
| ΔE from HHV to LHV (% total input_e [MWh/MWh]) | 10.8291 | 11.3272 | 12.0469 | 12.6851 | 13.6719 | 11.1807 | 10.499 | 14.5238 | 12.9144 | G, H
| Heat loss (% total input_e [MWh/MWh]) | 36.5861 | 33.6692 | 29.455 | 25.7178 | 19.9391 | 34.5272 | 38.5194 | 14.9505 | 24.3749
| - hereof unrecoverable heat loss [%-points of heat loss] | 3 | 3 | 3 | 3 | 3 | 3 | 3 | 3 | 3 | I
| - hereof recoverable for district heating [%-points of heat loss] | 33.5861 | 30.6692 | 26.455 | 22.7178 | 16.9391 | 31.5272 | 35.5194 | 11.9505 | 21.3749 | J
| Hydrogen [kg/MWh input_e] | 17.7527 | 18.5692 | 19.749 | 20.7952 | 22.413 | 18.329 | 17.2114 | 23.8095 | 21.1712
| Forced outage [%] | 3 | 3 | 3 | 3 | 3 | 3 | 3 | 3 | 3 | K
| Planned outage [days per year] | 11 | 11 | 11 | 11 | 11 | 11 | 11 | 11 | 11 | K
| Technical lifetime [years] | 25 | 25 | 25 | 25 | 25 | 20 | 30 | 20 | 30 | K
| Frequency of stack replacement [h] | 55000 | 65500 | 77500 | 90000 | 105000 | 46000 | 64000 | 86500 | 123500 | C, D, L | [4], [5], [6], [7], [38] | [1], [2], [3], [4], [5]
| Construction time [years] | 1 | 1 | 1 | 1 | 1 | 0.75 | 1 | 0.75 | 1 | M
Financial data
| Specific investment [€/kW of total input_e] | 1900 | 1425 | 950 | 725 | 500 | 1525 | 2275 | 400 | 600 | D, N, O | [5], [38], [35], [36], [40], [41], [42] | [2], [4], [5], [6], [7], [8], [9], [10]
| - hereof electrolyser stack [€/kW of total input_e] | 450.3552 | 337.7664 | 225.1776 | 171.846 | 118.5145 | 361.4693 | 539.241 | 94.8116 | 142.2174 | P, Q
| - hereof electrolyser system [€/kW of total input_e] | 655.1982 | 491.3987 | 327.5991 | 250.0099 | 172.4206 | 525.8828 | 784.5137 | 137.9365 | 206.9047 | P, Q
| - hereof BOP [€/kW of total input_e] | 271.9216 | 203.9412 | 135.9608 | 103.7596 | 71.5583 | 218.2528 | 325.5903 | 57.2466 | 85.87 | P, Q
| - hereof Control System [€/kW of total input_e] | 160.9169 | 120.6877 | 80.4584 | 61.4025 | 42.3466 | 129.157 | 192.6768 | 33.8772 | 50.8159 | P, Q
| - hereof Civil Infrastructure [€/kW of total input_e] | 71.7776 | 53.8332 | 35.8888 | 27.3888 | 18.8888 | 57.611 | 85.9442 | 15.1111 | 22.6666 | P, Q
| - hereof Indirects [€/kW of total input_e] | 289.8305 | 217.3729 | 144.9153 | 110.5932 | 76.2712 | 232.6271 | 347.0339 | 61.0169 | 91.5254 | P, Q
| Specific investment [€/kgH2/day of max output] | 4459.4253 | 3197.4922 | 2004.3212 | 1452.6583 | 929.5213 | 3466.721 | 5507.4843 | 700 | 1180.8511 | A, B, P
| - hereof equipment [%] | 95 | 95 | 95 | 95 | 95 | 95 | 95 | 95 | 95 | K, R
| - hereof installation [%] | 5 | 5 | 5 | 5 | 5 | 5 | 5 | 5 | 5 | K, R
| Fixed O&M [% of specific investment/year] | 2 | 2 | 2 | 2 | 2 | 2 | 2 | 2 | 2 | K, S | [40] | [8]
| Variable O&M [€/kWh of total input] | - | - | - | - | - | - | - | - | - | T
Technology-specific data
| Current Density [A/cm2] | 2.2 | 2.8 | 5 | 7.5 | 10 | 1.5 | 3 | 7.5 | 12.5 | K, U | [40] | [8]
Flexibility
| - cold start up time [min from 0 to 100%] | 0.5 | 0.3 | 0.2 | 0.16667 | 0.2 | 0.3 | 1 | 0.1 | 0.3 | V | [6], [40], [43] | [3], [8], [11]
| Stack size [MW] | 1.2 | 1.5 | 2 | 5 | 10 | 1 | 1.3 | 10 | 10 | K | [6], [42], [44] | [3], [10], [12]
| Degradation rate [%/1000 h] | 0.22 | 0.1725 | 0.125 | 0.1 | 0.1 | 0.19 | 0.25 | 0.105 | 0.095 | K, U, W | [38], [40] | [5], [8]
| Electrolyser Unit [m2/MW] | 10 | 8.5106 | 5 | 4.1489 | 3.1117 | 15 | 7.5 | 4.6676 | 2.3338 | X
| Plant Footprint [m2/MW input_e] | 202 | 171.9149 | 101 | 83.8085 | 62.8564 | 161.6 | 303 | 50.2851 | 94.2846 | X, Y
| Weight of Electrolyser Stack [MW/tons] | 18 | 14.1429 | 7.92 | 5.28 | 3.96 | 12.2727 | 24.5455 | 2.97 | 4.95 | K, Z
Notes:
A. For the unit regarding "day" a 100% load factor is assumed here (Where the system is operated at nominal capacity all 24 hours of the day). In operation the daily full load hours may vary and should therefore be adjusted for.
B. Maximum hydrogen output per day, assuming 24 hours of full load operation in a day.
C. The values were derived from multiple sources. 2025 and 2040 were calculated using linear regression based on the data provided in the mentioned references, encompassing the years 2020, 2030, and 2050.
D. Upper and lower values are based on the average of the standard deviations found in the relevant data as shown in note C. Standard deviations for specific investments follow expected values from typical pre-FEED projects (20%).
E. Based on reference [3], the energy consumption of the entire system (including both stack and balance of plant components) is estimated.
F. Efficiency for AEC and PEMEC is calculated based on the electricity consumption of the stack and BOP level, and assuming the LHV of hydrogen. In the case of SOEC, energy supply for steam production is also included.
G. The HHV electrolyser efficiency can be calculated as the sum of the rows: "ΔE from HHV to LHV" and "Hydrogen".
H. The calculation is based on the HHV and LHV of hydrogen.
I. 3% of the energy is estimated to be unrecoverable for AEC and PEMEC hydrogen plants.
J. 50 °C (expected to increase to 70°C, by 2024).
K. Based on internal projects and references performed at Ramboll including FEED projects and estimations from clients and from suppliers.
L. Values have been rounded to nearest 500.
M. It is estimated internally at Ramboll that construction for 1 MW and 10 MW H2 plants will take 0.75-1 year, 100 MW H2 plants will take 1.5-2 years, and 1 GW H2 plants will take >3 years. This estimate includes large electrical components and the plant itself.
N. Investment costs for 100 MW of all technologies are based on public CAPEX estimates for 2030 and 2050. 2020 projects at Ramboll have then been used to find the progression by size.
O. Values have been rounded to nearest 25.
P. To analyze the cost breakdown of a hydrogen plant, the electrolyzer unit and the Balance of the Plant (BOP) are considered as outlined in Figure 1.3.1. Additionally, various other cost factors that are essential for the plant commissioning are taken into account, such as civil work, installation, and Engineering, Procurement, and Construction (EPC) expenses.
Q. For each of the component costs, an approximate percentage of projects of similar size has been used to multiply with the specific investment.
R. For H2 plants sized 1 MW and 10 MW, estimated cost ratio of equipment to installation is 95:5, and for H2 plants sized 100 MW and 1 GW, the estimated cost ratio of equipment to installation is 90:10.
S. Stack replacement costs are not included.
T. The price of the input streams (water and electric energy), has not been estimated.
U. The values are based on public sources. Approaching 2050 yields is a higher margin of uncertainty.
V. The operational flexibility of a system is often determined by its cold start-up time, which represents the most time-consuming step and serves as a crucial distinguishing factor between different technologies.
W. The provided degradation rate of the electrolyser stack is an average value. However, it is important to note that this rate is also influenced by the operation profile, such as the frequency of start/stop operations.
X. The size of the electrolyser unit is determined based on a multistack configuration, using benchmarking data sourced from Ramboll. For example, the assumptions for 10 MW electrolysis for PEMEC, AEC and SOEC were 2 x 5 MW stacks inside one container, 2 x 2.5 MW stacks inside one container, needing two containers, and 72 x 0.14 MW containers, respectively.
Y. The plant footprint includes the installation of electrolyser units, each with their respective rectifiers. A safety distance of 5 m is maintained between each unit, and a designated laydown area is provided for maintenance operations. BOP is also included in the total footprint value.
Z. Weight of stack is assuming wet conditions, where the contrarily to dry conditions, the weight of the electrolyte contributes to the total stack weight.
References:
[4] | [1]. DNV, “Hydrogen Forecast to 2050”, 2022.
[5] | [2]. Monitor Deloitte, “Fueling the Future of Mobility: Hydrogen Electrolysers”, 2021.
[6] | [3]. IRENA, Making the breakthrough: Green hydrogen policies and technology costs, Abu Dhabi, 2021.
[7] | [4]. IEA, “The Future of Hydrogen, Seizing today's opportunities, Executive summary, and recommendations, Report prepared by the IEA for the G20, Japan,” IEA, 2019.
[38] | [5]. DoE Hydrogen and Fuel Cell Technologies Office, “Technical Targets for Proton Exchange Membrane Electrolysis,” DoE, [Accessed July 2023].
[35] | [6]. IRENA, “Green Hydrogen Cost Reduction: Scaling up electrolysers to meet the 1.5°C climate goal,” International Renewable Energy Agency, Abu Dhabi, 2020.
[36] | [7]. IEA, “Global Hydrogen Review 2023,” 2023.
[40] | [8]. Clean Hydrogen Partnership, Strategic Research and Innovation Agenda 2021-2027, 2022.
[22] | [9]. ISPT, “Gigawatt green hydrogen plant; State-of-the-art design and total installed capital costs,” 2020.
[42] | [10]. Fraunhofer Institute for Solar Energy Systems, “COST FORECAST FOR LOW-TEMPERATURE ELECTROLYSIS,” 2021.
[43] | [11]. Janke et.al., “Optimizing power-to-H2 participation in the Nord Pool electricity market: Effects of different bidding strategies on plant operation,” Renewable Energy, vol. 156, pp. 820-836, August 2020.
[44] | [12]. Böhm et.al., “Projecting cost development for future large-scale power-to-gas implementations by scaling effects,” Applied Energy, vol. 264, 15 April 2020.

## 1.1 PEMEC 100 MW
Technology |  | Hydrogen production via PEMEC electrolysis for 100 MW plant
year |  | 2020 | 2025 | 2030 | 2040 | 2050 | 2020 | 2020 | 2050 | 2050 | Note | Ref. In doc | Ref
est |  | ctrl | ctrl | ctrl | ctrl | ctrl | Lower | Upper | Lower | Upper
cat | par
Energy/technical data
| Typical total plant size [MW input_e] | 100 | 100 | 100 | 100 | 100 | 100 | 100 | 100 | 100
| Typical total plant size [kgH2/day of max output] | 42606.3867 | 44566.1761 | 47397.5923 | 49908.5011 | 53791.1302 | 43989.6946 | 41307.4259 | 57142.8571 | 50810.8108 | A, B
Input
| Electricity (% total input [MWh/MWh]) | 100 | 100 | 100 | 100 | 100 | 100 | 100 | 100 | 100
| Electricity consumption [stack level, kWh/kgH2] | 56.3296 | 53.8525 | 50.6355 | 48.088 | 44.617 | 54.5582 | 58.1009 | 42 | 47.234 | C, D | [4], [5], [6], [7] | [1], [2], [3], [4]
| Electricity consumption [stack+BOP level, kWh/kgH2] | 63.3263 | 60.5415 | 56.9249 | 54.061 | 50.1589 | 61.3349 | 65.3176 | 47.2168 | 53.101 | E | [4], [5], [6], [7] | [1], [2], [3], [4]
| Ultrapure Water for electrolysis [kg/MWh input_e] | 159.774 | 167.1232 | 177.741 | 187.1569 | 201.7167 | 164.9614 | 154.9028 | 214.2857 | 190.5405
Output
| Hydrogen Output (% total input_e [MWh/MWh]) | 52.5848 | 55.0036 | 58.4981 | 61.5971 | 66.389 | 54.2921 | 50.9816 | 70.5257 | 62.7107 | F
| ΔE from HHV to LHV (% total input_e [MWh/MWh]) | 10.8291 | 11.3272 | 12.0469 | 12.6851 | 13.6719 | 11.1807 | 10.499 | 14.5238 | 12.9144 | G, H
| Heat loss (% total input_e [MWh/MWh]) | 36.5861 | 33.6692 | 29.455 | 25.7178 | 19.9391 | 34.5272 | 38.5194 | 14.9505 | 24.3749
| - hereof unrecoverable heat loss [%-points of heat loss] | 3 | 3 | 3 | 3 | 3 | 3 | 3 | 3 | 3 | I
| - hereof recoverable for district heating [%-points of heat loss] | 33.5861 | 30.6692 | 26.455 | 22.7178 | 16.9391 | 31.5272 | 35.5194 | 11.9505 | 21.3749 | J
| Hydrogen [kg/MWh input_e] | 17.7527 | 18.5692 | 19.749 | 20.7952 | 22.413 | 18.329 | 17.2114 | 23.8095 | 21.1712
| Forced outage [%] | 3 | 3 | 3 | 3 | 3 | 3 | 3 | 3 | 3 | K
| Planned outage [days per year] | 11 | 11 | 11 | 11 | 11 | 11 | 11 | 11 | 11 | K
| Technical lifetime [years] | 25 | 25 | 25 | 25 | 25 | 20 | 30 | 20 | 30 | K
| Frequency of stack replacement [h] | 55000 | 65500 | 77500 | 90000 | 105000 | 46000 | 64000 | 86500 | 123500 | C, D, L | [4], [5], [6], [7], [38] | [1], [2], [3], [4], [5]
| Construction time [years] | 2 | 2 | 2 | 2 | 2 | 1.5 | 2 | 1.5 | 2 | M
Financial data
| Specific investment [€/kW of total input_e] | 1300 | 975 | 650 | 500 | 350 | 1050 | 1550 | 275 | 425 | D, N, O | [5], [38], [35], [36], [40], [41], [42] | [2], [4], [5], [6], [7], [8], [9], [10]
| - hereof electrolyser stack [€/kW of total input_e] | 444.3181 | 333.2386 | 222.1591 | 170.8916 | 119.6241 | 358.8723 | 529.7639 | 93.9904 | 145.2579 | P, Q
| - hereof electrolyser system [€/kW of total input_e] | 531.9709 | 398.9782 | 265.9855 | 204.6042 | 143.2229 | 429.6688 | 634.273 | 112.5323 | 173.9136 | P, Q
| - hereof BOP [€/kW of total input_e] | 77.7122 | 58.2841 | 38.8561 | 29.8893 | 20.9225 | 62.7675 | 92.6568 | 16.4391 | 25.4059 | P, Q
| - hereof Control System [€/kW of total input_e] | 71.398 | 53.5485 | 35.699 | 27.4608 | 19.2225 | 57.6676 | 85.1284 | 15.1034 | 23.3416 | P, Q
| - hereof Civil Infrastructure [€/kW of total input_e] | 30.1564 | 22.6173 | 15.0782 | 11.5986 | 8.119 | 24.3571 | 35.9557 | 6.3792 | 9.8588 | P, Q
| - hereof Indirects [€/kW of total input_e] | 144.4444 | 108.3333 | 72.2222 | 55.5556 | 38.8889 | 116.6667 | 172.2222 | 30.5556 | 47.2222 | P, Q
| Specific investment [€/kgH2/day of max output] | 3051.1858 | 2187.7578 | 1371.3777 | 1001.8333 | 650.6649 | 2386.9227 | 3752.3519 | 481.25 | 836.4362 | A, B, P
| - hereof equipment [%] | 90 | 90 | 90 | 90 | 90 | 90 | 90 | 90 | 90 | K, R
| - hereof installation [%] | 10 | 10 | 10 | 10 | 10 | 10 | 10 | 10 | 10 | K, R
| Fixed O&M [% of specific investment/year] | 2 | 2 | 2 | 2 | 2 | 2 | 2 | 2 | 2 | K, S | [40] | [8]
| Variable O&M [€/kWh of total input] | - | - | - | - | - |  |  |  |  | T
Technology-specific data
| Current Density [A/cm2] | 2.2 | 2.8 | 5 | 7.5 | 10 | 1.5 | 3 | 7.5 | 12.5 | K, U | [40] | [8]
Flexibility
| - cold start up time [min from 0 to 100%] | 0.5 | 0.3 | 0.2 | 0.16667 | 0.2 | 0.3 | 1 | 0.1 | 0.3 | V | [6], [40], [43] | [3], [8], [11]
| Stack size [MW] | 1.2 | 1.5 | 2 | 5 | 10 | 1 | 1.3 | 10 | 10 | K | [6], [42], [44] | [3], [10], [12]
| Degradation rate [%/1000 h] | 0.22 | 0.1725 | 0.125 | 0.1 | 0.1 | 0.19 | 0.25 | 0.105 | 0.095 | K, U, W | [38], [40] | [5], [8]
| Electrolyser Unit [m2/MW] | 10 | 8.5106 | 5 | 4.1489 | 3.1117 | 15 | 7.5 | 4.6676 | 2.3338 | X
| Plant Footprint [m2/MW input_e] | 90 | 76.5957 | 45 | 37.3404 | 28.0053 | 72 | 135 | 22.4043 | 42.008 | X, Y
| Weight of Electrolyser Stack [MW/tons] | 18 | 14.1429 | 7.92 | 5.28 | 3.96 | 12.2727 | 24.5455 | 2.97 | 4.95 | K, Z
Notes:
A. For the unit regarding "day" a 100% load factor is assumed here (Where the system is operated at nominal capacity all 24 hours of the day). In operation the daily full load hours may vary and should therefore be adjusted for.
B. Maximum hydrogen output per day, assuming 24 hours of full load operation in a day.
C. The values were derived from multiple sources. 2025 and 2040 were calculated using linear regression based on the data provided in the mentioned references, encompassing the years 2020, 2030, and 2050.
D. Upper and lower values are based on the average of the standard deviations found in the relevant data as shown in note C. Standard deviations for specific investments follow expected values from typical pre-FEED projects (20%).
E. Based on reference [3], the energy consumption of the entire system (including both stack and balance of plant components) is estimated.
F. Efficiency for AEC and PEMEC is calculated based on the electricity consumption of the stack and BOP level, and assuming the LHV of hydrogen. In the case of SOEC, energy supply for steam production is also included.
G. The HHV electrolyser efficiency can be calculated as the sum of the rows: "ΔE from HHV to LHV" and "Hydrogen".
H. The calculation is based on the HHV and LHV of hydrogen.
I. 3% of the energy is estimated to be unrecoverable for AEC and PEMEC hydrogen plants.
J. 50 °C (expected to increase to 70°C, by 2024).
K. Based on internal projects and references performed at Ramboll including FEED projects and estimations from clients and from suppliers.
L. Values have been rounded to nearest 500.
M. It is estimated internally at Ramboll that construction for 1 MW and 10 MW H2 plants will take 0.75-1 year, 100 MW H2 plants will take 1.5-2 years, and 1 GW H2 plants will take >3 years. This estimate includes large electrical components and the plant itself.
N. Investment costs for 100 MW of all technologies are based on public CAPEX estimates for 2030 and 2050. 2020 projects at Ramboll have then been used to find the progression by size.
O. Values have been rounded to nearest 25.
P. To analyze the cost breakdown of a hydrogen plant, the electrolyzer unit and the Balance of the Plant (BOP) are considered as outlined in Figure 1.3.1. Additionally, various other cost factors that are essential for the plant commissioning are taken into account, such as civil work, installation, and Engineering, Procurement, and Construction (EPC) expenses.
Q. For each of the component costs, an approximate percentage of projects of similar size has been used to multiply with the specific investment.
R. For H2 plants sized 1 MW and 10 MW, estimated cost ratio of equipment to installation is 95:5, and for H2 plants sized 100 MW and 1 GW, the estimated cost ratio of equipment to installation is 90:10.
S. Stack replacement costs are not included.
T. The price of the input streams (water and electric energy), has not been estimated.
U. The values are based on public sources. Approaching 2050 yields is a higher margin of uncertainty.
V. The operational flexibility of a system is often determined by its cold start-up time, which represents the most time-consuming step and serves as a crucial distinguishing factor between different technologies.
W. The provided degradation rate of the electrolyser stack is an average value. However, it is important to note that this rate is also influenced by the operation profile, such as the frequency of start/stop operations.
X. The size of the electrolyser unit is determined based on a multistack configuration, using benchmarking data sourced from Ramboll. For example, the assumptions for 10 MW electrolysis for PEMEC, AEC and SOEC were 2 x 5 MW stacks inside one container, 2 x 2.5 MW stacks inside one container, needing two containers, and 72 x 0.14 MW containers, respectively.
Y. The plant footprint includes the installation of electrolyser units, each with their respective rectifiers. A safety distance of 5 m is maintained between each unit, and a designated laydown area is provided for maintenance operations. BOP is also included in the total footprint value.
Z. Weight of stack is assuming wet conditions, where the contrarily to dry conditions, the weight of the electrolyte contributes to the total stack weight.
References:
[4] | [1]. DNV, “Hydrogen Forecast to 2050”, 2022.
[5] | [2]. Monitor Deloitte, “Fueling the Future of Mobility: Hydrogen Electrolysers”, 2021.
[6] | [3]. IRENA, Making the breakthrough: Green hydrogen policies and technology costs, Abu Dhabi, 2021.
[7] | [4]. IEA, “The Future of Hydrogen, Seizing today's opportunities, Executive summary, and recommendations, Report prepared by the IEA for the G20, Japan,” IEA, 2019.
[38] | [5]. DoE Hydrogen and Fuel Cell Technologies Office, “Technical Targets for Proton Exchange Membrane Electrolysis,” DoE, [Accessed July 2023].
[35] | [6]. IRENA, “Green Hydrogen Cost Reduction: Scaling up electrolysers to meet the 1.5°C climate goal,” International Renewable Energy Agency, Abu Dhabi, 2020.
[36] | [7]. IEA, “Global Hydrogen Review 2023,” 2023.
[40] | [8]. Clean Hydrogen Partnership, Strategic Research and Innovation Agenda 2021-2027, 2022.
[22] | [9]. ISPT, “Gigawatt green hydrogen plant; State-of-the-art design and total installed capital costs,” 2020.
[42] | [10]. Fraunhofer Institute for Solar Energy Systems, “COST FORECAST FOR LOW-TEMPERATURE ELECTROLYSIS,” 2021.
[43] | [11]. Janke et.al., “Optimizing power-to-H2 participation in the Nord Pool electricity market: Effects of different bidding strategies on plant operation,” Renewable Energy, vol. 156, pp. 820-836, August 2020.
[44] | [12]. Böhm et.al., “Projecting cost development for future large-scale power-to-gas implementations by scaling effects,” Applied Energy, vol. 264, 15 April 2020.

## 1.1 PEMEC 1 GW
Technology |  | Hydrogen production via PEMEC electrolysis for 1 GW plant
year |  | 2020 | 2025 | 2030 | 2040 | 2050 | 2020 | 2020 | 2050 | 2050 | Note | Ref. In doc | Ref
est |  | ctrl | ctrl | ctrl | ctrl | ctrl | Lower | Upper | Lower | Upper
cat | par
Energy/technical data
| Typical total plant size [MW input_e] | 1000 | 1000 | 1000 | 1000 | 1000 | 1000 | 1000 | 1000 | 1000
| Typical total plant size [kgH2/day of max output] | 426063.8668 | 445661.7613 | 473975.923 | 499085.0108 | 537911.3019 | 439896.9455 | 413074.2591 | 571428.5714 | 508108.1081 | A, B
Input
| Electricity (% total input [MWh/MWh]) | 100 | 100 | 100 | 100 | 100 | 100 | 100 | 100 | 100
| Electricity consumption [stack level, kWh/kgH2] | 56.3296 | 53.8525 | 50.6355 | 48.088 | 44.617 | 54.5582 | 58.1009 | 42 | 47.234 | C, D | [4], [5], [6], [7] | [1], [2], [3], [4]
| Electricity consumption [stack+BOP level, kWh/kgH2] | 63.3263 | 60.5415 | 56.9249 | 54.061 | 50.1589 | 61.3349 | 65.3176 | 47.2168 | 53.101 | E | [4], [5], [6], [7] | [1], [2], [3], [4]
| Ultrapure Water for electrolysis [kg/MWh input_e] | 159.774 | 167.1232 | 177.741 | 187.1569 | 201.7167 | 164.9614 | 154.9028 | 214.2857 | 190.5405
Output
| Hydrogen Output (% total input_e [MWh/MWh]) | 52.5848 | 55.0036 | 58.4981 | 61.5971 | 66.389 | 54.2921 | 50.9816 | 70.5257 | 62.7107 | F
| ΔE from HHV to LHV (% total input_e [MWh/MWh]) | 10.8291 | 11.3272 | 12.0469 | 12.6851 | 13.6719 | 11.1807 | 10.499 | 14.5238 | 12.9144 | G, H
| Heat loss (% total input_e [MWh/MWh]) | 36.5861 | 33.6692 | 29.455 | 25.7178 | 19.9391 | 34.5272 | 38.5194 | 14.9505 | 24.3749
| - hereof unrecoverable heat loss [%-points of heat loss] | 3 | 3 | 3 | 3 | 3 | 3 | 3 | 3 | 3 | I
| - hereof recoverable for district heating [%-points of heat loss] | 33.5861 | 30.6692 | 26.455 | 22.7178 | 16.9391 | 31.5272 | 35.5194 | 11.9505 | 21.3749 | J
| Hydrogen [kg/MWh input_e] | 17.7527 | 18.5692 | 19.749 | 20.7952 | 22.413 | 18.329 | 17.2114 | 23.8095 | 21.1712
| Forced outage [%] | 3 | 3 | 3 | 3 | 3 | 3 | 3 | 3 | 3 | K
| Planned outage [days per year] | 11 | 11 | 11 | 11 | 11 | 11 | 11 | 11 | 11 | K
| Technical lifetime [years] | 25 | 25 | 25 | 25 | 25 | 20 | 30 | 20 | 30 | K
| Frequency of stack replacement [h] | 55000 | 65500 | 77500 | 90000 | 105000 | 46000 | 64000 | 86500 | 123500 | C, D, L | [4], [5], [6], [7], [38] | [1], [2], [3], [4], [5]
| Construction time [years] | 3 | 3 | 3 | 3 | 3 | 3 | >3,0 | 3 | >3,0 | M
Financial data
| Specific investment [€/kW of total input_e] | 1200 | 900 | 600 | 450 | 325 | 950 | 1450 | 250 | 400 | D, N, O | [5], [38], [35], [36], [40], [41], [42] | [2], [4], [5], [6], [7], [8], [9], [10]
| - hereof electrolyser stack [€/kW of total input_e] | 446.8971 | 335.1729 | 223.4486 | 167.5864 | 121.0346 | 353.7936 | 540.0007 | 93.1036 | 148.9657 | P, Q
| - hereof electrolyser system [€/kW of total input_e] | 534.5106 | 400.8829 | 267.2553 | 200.4415 | 144.7633 | 423.1542 | 645.8669 | 111.3564 | 178.1702 | P, Q
| - hereof BOP [€/kW of total input_e] | 79.3743 | 59.5307 | 39.6872 | 29.7654 | 21.4972 | 62.838 | 95.9106 | 16.5363 | 26.4581 | P, Q
| - hereof Control System [€/kW of total input_e] | 50.6393 | 37.9794 | 25.3196 | 18.9897 | 13.7148 | 40.0894 | 61.1891 | 10.5498 | 16.8798 | P, Q
| - hereof Civil Infrastructure [€/kW of total input_e] | 36.9041 | 27.6781 | 18.452 | 13.839 | 9.9949 | 29.2157 | 44.5924 | 7.6883 | 12.3014 | P, Q
| - hereof Indirects [€/kW of total input_e] | 51.6746 | 38.756 | 25.8373 | 19.378 | 13.9952 | 40.9091 | 62.4402 | 10.7656 | 17.2249 | P, Q
| Specific investment [€/kgH2/day of max output] | 2816.4792 | 2019.4687 | 1265.8871 | 901.65 | 604.1888 | 2159.5967 | 3510.2647 | 437.5 | 787.234 | A, B, P
| - hereof equipment [%] | 90 | 90 | 90 | 90 | 90 | 90 | 90 | 90 | 90 | K, R
| - hereof installation [%] | 10 | 10 | 10 | 10 | 10 | 10 | 10 | 10 | 10 | K, R
| Fixed O&M [% of specific investment/year] | 2 | 2 | 2 | 2 | 2 | 2 | 2 | 2 | 2 | K, S | [40] | [8]
| Variable O&M [€/kWh of total input] | - | - | - | - | - |  |  |  |  | T
Technology-specific data
| Current Density [A/cm2] | 2.2 | 2.8 | 5 | 7.5 | 10 | 1.5 | 3 | 7.5 | 12.5 | K, U | [40] | [8]
Flexibility
| - cold start up time [min from 0 to 100%] | 0.5 | 0.3 | 0.2 | 0.16667 | 0.2 | 0.3 | 1 | 0.1 | 0.3 | V | [6], [40], [43] | [3], [8], [11]
| Stack size [MW] | 1.2 | 1.5 | 2 | 5 | 10 | 1 | 1.3 | 10 | 10 | K | [6], [42], [44] | [3], [10], [12]
| Degradation rate [%/1000 h] | 0.22 | 0.1725 | 0.125 | 0.1 | 0.1 | 0.19 | 0.25 | 0.105 | 0.095 | K, U, W | [38], [40] | [5], [8]
| Electrolyser Unit [m2/MW] | 10 | 8.5106 | 5 | 4.1489 | 3.1117 | 15 | 7.5 | 4.6676 | 2.3338 | X
| Plant Footprint [m2/MW input_e] | 82 | 69.7872 | 41 | 34.0213 | 25.516 | 65.6 | 123 | 20.4128 | 38.2739 | X, Y
| Weight of Electrolyser Stack [MW/tons] | 18 | 14.1429 | 7.92 | 5.28 | 3.96 | 12.2727 | 24.5455 | 2.97 | 4.95 | K, Z
Notes:
A. For the unit regarding "day" a 100% load factor is assumed here (Where the system is operated at nominal capacity all 24 hours of the day). In operation the daily full load hours may vary and should therefore be adjusted for.
B. Maximum hydrogen output per day, assuming 24 hours of full load operation in a day.
C. The values were derived from multiple sources. 2025 and 2040 were calculated using linear regression based on the data provided in the mentioned references, encompassing the years 2020, 2030, and 2050.
D. Upper and lower values are based on the average of the standard deviations found in the relevant data as shown in note C. Standard deviations for specific investments follow expected values from typical pre-FEED projects (20%).
E. Based on reference [3], the energy consumption of the entire system (including both stack and balance of plant components) is estimated.
F. Efficiency for AEC and PEMEC is calculated based on the electricity consumption of the stack and BOP level, and assuming the LHV of hydrogen. In the case of SOEC, energy supply for steam production is also included.
G. The HHV electrolyser efficiency can be calculated as the sum of the rows: "ΔE from HHV to LHV" and "Hydrogen".
H. The calculation is based on the HHV and LHV of hydrogen.
I. 3% of the energy is estimated to be unrecoverable for AEC and PEMEC hydrogen plants.
J. 50 °C (expected to increase to 70°C, by 2024).
K. Based on internal projects and references performed at Ramboll including FEED projects and estimations from clients and from suppliers.
L. Values have been rounded to nearest 500.
M. It is estimated internally at Ramboll that construction for 1 MW and 10 MW H2 plants will take 0.75-1 year, 100 MW H2 plants will take 1.5-2 years, and 1 GW H2 plants will take >3 years. This estimate includes large electrical components and the plant itself.
N. Investment costs for 100 MW of all technologies are based on public CAPEX estimates for 2030 and 2050. 2020 projects at Ramboll have then been used to find the progression by size.
O. Values have been rounded to nearest 25.
P. To analyze the cost breakdown of a hydrogen plant, the electrolyzer unit and the Balance of the Plant (BOP) are considered as outlined in Figure 1.3.1. Additionally, various other cost factors that are essential for the plant commissioning are taken into account, such as civil work, installation, and Engineering, Procurement, and Construction (EPC) expenses.
Q. For each of the component costs, an approximate percentage of projects of similar size has been used to multiply with the specific investment.
R. For H2 plants sized 1 MW and 10 MW, estimated cost ratio of equipment to installation is 95:5, and for H2 plants sized 100 MW and 1 GW, the estimated cost ratio of equipment to installation is 90:10.
S. Stack replacement costs are not included.
T. The price of the input streams (water and electric energy), has not been estimated.
U. The values are based on public sources. Approaching 2050 yields is a higher margin of uncertainty.
V. The operational flexibility of a system is often determined by its cold start-up time, which represents the most time-consuming step and serves as a crucial distinguishing factor between different technologies.
W. The provided degradation rate of the electrolyser stack is an average value. However, it is important to note that this rate is also influenced by the operation profile, such as the frequency of start/stop operations.
X. The size of the electrolyser unit is determined based on a multistack configuration, using benchmarking data sourced from Ramboll. For example, the assumptions for 10 MW electrolysis for PEMEC, AEC and SOEC were 2 x 5 MW stacks inside one container, 2 x 2.5 MW stacks inside one container, needing two containers, and 72 x 0.14 MW containers, respectively.
Y. The plant footprint includes the installation of electrolyser units, each with their respective rectifiers. A safety distance of 5 m is maintained between each unit, and a designated laydown area is provided for maintenance operations. BOP is also included in the total footprint value.
Z. Weight of stack is assuming wet conditions, where the contrarily to dry conditions, the weight of the electrolyte contributes to the total stack weight.
References:
[4] | [1]. DNV, “Hydrogen Forecast to 2050”, 2022.
[5] | [2]. Monitor Deloitte, “Fueling the Future of Mobility: Hydrogen Electrolysers”, 2021.
[6] | [3]. IRENA, Making the breakthrough: Green hydrogen policies and technology costs, Abu Dhabi, 2021.
[7] | [4]. IEA, “The Future of Hydrogen, Seizing today's opportunities, Executive summary, and recommendations, Report prepared by the IEA for the G20, Japan,” IEA, 2019.
[38] | [5]. DoE Hydrogen and Fuel Cell Technologies Office, “Technical Targets for Proton Exchange Membrane Electrolysis,” DoE, [Accessed July 2023].
[35] | [6]. IRENA, “Green Hydrogen Cost Reduction: Scaling up electrolysers to meet the 1.5°C climate goal,” International Renewable Energy Agency, Abu Dhabi, 2020.
[36] | [7]. IEA, “Global Hydrogen Review 2023,” 2023.
[40] | [8]. Clean Hydrogen Partnership, Strategic Research and Innovation Agenda 2021-2027, 2022.
[22] | [9]. ISPT, “Gigawatt green hydrogen plant; State-of-the-art design and total installed capital costs,” 2020.
[42] | [10]. Fraunhofer Institute for Solar Energy Systems, “COST FORECAST FOR LOW-TEMPERATURE ELECTROLYSIS,” 2021.
[43] | [11]. Janke et.al., “Optimizing power-to-H2 participation in the Nord Pool electricity market: Effects of different bidding strategies on plant operation,” Renewable Energy, vol. 156, pp. 820-836, August 2020.
[44] | [12]. Böhm et.al., “Projecting cost development for future large-scale power-to-gas implementations by scaling effects,” Applied Energy, vol. 264, 15 April 2020.

## 1.1 SOEC 1 MW
Technology |  | Hydrogen production via solid oxide electrolysis (SOEC) for 1 MW plant
year |  | 2020 | 2025 | 2030 | 2040 | 2050 | 2020 | 2020 | 2050 | 2050 | Note | Ref. In doc | Ref
est |  | ctrl | ctrl | ctrl | ctrl | ctrl | Lower | Upper | Lower | Upper
cat | par
Energy/technical data
| Typical total plant size [MW input] | 1 | 1 | 1 | 1 | 1 | 1 | 1 | 1 | 1
| Typical total plant size [kgH2/day of max output] | 593.9972 | 608.5578 | 631.2381 | 641.1626 | 661.277 | 647.8978 | 548.3762 | 711.6489 | 617.5646 | A, B
Input
| Electricity (% total input [MWh/MWh]) | 79.5 | 79.5 | 80.5 | 81.4 | 81.4 | 79 | 82 | 81 | 83 | K
| Electricity consumption [stack level, kWh/kgH2] | 40.4042 | 39.4375 | 38.0205 | 37.432 | 36.2934 | 37.0429 | 43.7656 | 33.7245 | 38.8623 | C, D | [4], [5], [6], [7], [39] | [1], [2], [3], [4], [5]
| Electricity consumption [stack+BOP level, kWh/kgH2] | 44.4786 | 43.4144 | 41.8545 | 41.2067 | 39.9533 | 40.7783 | 48.1789 | 37.1253 | 42.7812 | E | [4], [5], [6], [7], [39] | [1], [2], [3], [4], [5]
| Heat (% total input [MWh/MWh]) | 20.5 | 20.5 | 19.5 | 18.6 | 18.6 | 21 | 18 | 19 | 17
| Ultrapure Water for electrolysis [kg/MWh input] | 222.749 | 228.2092 | 236.7143 | 240.436 | 247.9789 | 242.9617 | 205.6411 | 266.8683 | 231.5867
Output
| Hydrogen Output (% total input [MWh/MWh]) | 65.9685 | 67.3893 | 69.5859 | 70.5409 | 72.4649 | 71.1869 | 61.463 | 77.2169 | 68.264 | F
| ΔE from HHV to LHV (% total input [MWh/MWh]) | 15.0974 | 15.4675 | 16.044 | 16.2962 | 16.8075 | 16.4674 | 13.9379 | 18.0877 | 15.6964 | G, H
| Heat loss (% total input [MWh/MWh]) | 18.934 | 17.1432 | 14.3701 | 13.1629 | 10.7276 | 12.3457 | 24.5991 | 4.6954 | 16.0396
| Hydrogen [kg/MWh input] | 24.7499 | 25.3566 | 26.3016 | 26.7151 | 27.5532 | 26.9957 | 22.849 | 29.652 | 25.7319
| Forced outage [%] | 3 | 3 | 3 | 3 | 3 | 3 | 3 | 3 | 3 | K
| Planned outage [days per year] | 11 | 11 | 11 | 11 | 11 | 11 | 11 | 11 | 11 | K
| Technical lifetime [years] | 25 | 25 | 25 | 25 | 25 | 20 | 30 | 20 | 30 | K
| Frequency of stack replacement [h] | 21250 | 34500 | 50000 | 64500 | 82500 | 19000 | 23500 | 79000 | 86000 | C, D, L | [5], [6], [7], [39] | [2], [3], [4], [5]
| Construction time [months] | 1 | 1 | 1 | 1 | 1 | 0.75 | 1 | 0.75 | 1 | M
Financial data
| Specific investment [€/kW of total input] | 4000 | 2875 | 1725 | 1450 | 1100 | 3200 | 4800 | 875 | 1325 | D, N, O | [5], [39], [35], [40], [22] | [2], [4], [5], [6], [8], [9]
| - hereof electrolyser stack [€/kW of total input_e] | 1240 | 891.25 | 534.75 | 449.5 | 341 | 992 | 1488 | 271.25 | 410.75 | P, Q
| - hereof electrolyser system [€/kW of total input_e] | 1160 | 833.75 | 500.25 | 420.5 | 319 | 928 | 1392 | 253.75 | 384.25 | P, Q
| - hereof BOP [€/kW of total input_e] | 520 | 373.75 | 224.25 | 188.5 | 143 | 416 | 624 | 113.75 | 172.25 | P, Q
| - hereof Control System [€/kW of total input_e] | 240 | 172.5 | 103.5 | 87 | 66 | 192 | 288 | 52.5 | 79.5 | P, Q
| - hereof Civil Infrastructure [€/kW of total input_e] | 120 | 86.25 | 51.75 | 43.5 | 33 | 96 | 144 | 26.25 | 39.75 | P, Q
| - hereof Indirects [€/kW of total input_e] | 720 | 517.5 | 310.5 | 261 | 198 | 576 | 864 | 157.5 | 238.5 | P, Q
| Specific investment [€/kgH2/day of max output] | 6734.0382 | 4724.2839 | 2732.7249 | 2261.5167 | 1663.4481 | 4939.0507 | 8753.1157 | 1229.539 | 2145.5244 | A, B, P
| - hereof equipment [%] | 95 | 95 | 95 | 95 | 95 | 95 | 95 | 95 | 95 | K
| - hereof installation [%] | 5 | 5 | 5 | 5 | 5 | 5 | 5 | 5 | 5 | K
| Fixed O&M [% of specific investment/year] | 12 | 12 | 12 | 12 | 12 | 12 | 12 | 12 | 12 | K, S
| Variable O&M [€/kWh of total input] | - | - | - | - | - | - | - | - | - | T
Technology-specific data
| Current Density [A/cm2] | 0.6 | 0.85 | 1 | 1.5 | 1.5 | 0.5 | 0.55 | 1.25 | 1.75 | K, U | [40] | [8]
Flexibility
| - cold start up time [min from 0 to 100%] | 600 | 550 | 500 | 400 | 300 | 500 | 700 | 200 | 400 | K, V | [6] | [3]
| Stack size [kW] | 9 | 50 | 100 | 150 | 200 | 2 | 20 | 150 | 250 | K
| Degradation rate [%/1000 h] | 0.84 | 0.359 | 0.28333 | 0.182 | 0.12 | 0.4 | 1.5 | 0.1 | 0.15 | K, U, W | [40], [43] | [8], [11]
| Electrolyser Unit [m2/MW] | 30 | 25.5319 | 15 | 12.4468 | 12.4468 | 45 | 22.5 | 18.6702 | 9.3351 | X
| Plant Footprint [m2/MW input_e] | 566 | 481.7021 | 283 | 234.8298 | 234.8298 | 452.8 | 849 | 187.8638 | 352.2447 | X, Y
| Weight of Electrolyser Stack [MW/tons] | 3.4 | 2.4 | 2.04 | 1.36 | 1.36 | 2.8333 | 3.1167 | 1.1333 | 1.5867 | K, Z
Notes:
A. For the unit regarding "day" a 100% load factor is assumed here (Where the system is operated at nominal capacity all 24 hours of the day). In operation the daily full load hours may vary and should therefore be adjusted for.
B. Maximum hydrogen output per day, assuming 24 hours of full load operation in a day.
C. The values were derived from multiple sources. 2025 and 2040 were calculated using linear regression based on the data provided in the mentioned references, encompassing the years 2020, 2030, and 2050.
D. Upper and lower values are based on the average of the standard deviations found in the relevant data as shown in note C. Standard deviations for specific investments follow expected values from typical pre-FEED projects (20%).
E. Based on reference [3], the energy consumption of the entire system (including both stack and balance of plant components) is estimated.
F. Efficiency for AEC and PEMEC is calculated based on the electricity consumption of the stack and BOP level, and assuming the LHV of hydrogen. In the case of SOEC, energy supply for steam production is also included.
G. The HHV electrolyser efficiency can be calculated as the sum of the rows: "ΔE from HHV to LHV" and "Hydrogen".
H. The calculation is based on the HHV and LHV of hydrogen.
I. 3% of the energy is estimated to be unrecoverable for AEC and PEMEC hydrogen plants.
J. 50 °C (expected to increase to 70°C, by 2024).
K. Based on internal projects and references performed at Ramboll including FEED projects and estimations from clients and from suppliers.
L. Values have been rounded to nearest 500.
M. It is estimated internally at Ramboll that construction for 1 MW and 10 MW H2 plants will take 0.75-1 year, 100 MW H2 plants will take 1.5-2 years, and 1 GW H2 plants will take >3 years. This estimate includes large electrical components and the plant itself.
N. Investment costs for 100 MW of all technologies are based on public CAPEX estimates for 2030 and 2050. 2020 projects at Ramboll have then been used to find the progression by size.
O. Values have been rounded to nearest 25.
P. To analyze the cost breakdown of a hydrogen plant, the electrolyzer unit and the Balance of the Plant (BOP) are considered as outlined in Figure 1.3.1. Additionally, various other cost factors that are essential for the plant commissioning are taken into account, such as civil work, installation, and Engineering, Procurement, and Construction (EPC) expenses.
Q. For each of the component costs, an approximate percentage of projects of similar size has been used to multiply with the specific investment.
R. For H2 plants sized 1 MW and 10 MW, estimated cost ratio of equipment to installation is 95:5, and for H2 plants sized 100 MW and 1 GW, the estimated cost ratio of equipment to installation is 90:10.
S. Stack replacement costs are not included.
T. The price of the input streams (water and electric energy), has not been estimated.
U. The values are based on public sources. Approaching 2050 yields is a higher margin of uncertainty.
V. The operational flexibility of a system is often determined by its cold start-up time, which represents the most time-consuming step and serves as a crucial distinguishing factor between different technologies.
W. The provided degradation rate of the electrolyser stack is an average value. However, it is important to note that this rate is also influenced by the operation profile, such as the frequency of start/stop operations.
X. The size of the electrolyser unit is determined based on a multistack configuration, using benchmarking data sourced from Ramboll. For example, the assumptions for 10 MW electrolysis for PEMEC, AEC and SOEC were 2 x 5 MW stacks inside one container, 2 x 2.5 MW stacks inside one container, needing two containers, and 72 x 0.14 MW containers, respectively.
Y. The plant footprint includes the installation of electrolyser units, each with their respective rectifiers. A safety distance of 5 m is maintained between each unit, and a designated laydown area is provided for maintenance operations. BOP is also included in the total footprint value.
Z. Weight of stack is assuming wet conditions, where the contrarily to dry conditions, the weight of the electrolyte contributes to the total stack weight.
References:
[4] | [1]. DNV, “Hydrogen Forecast to 2050”, 2022.
[5] | [2]. Monitor Deloitte, “Fueling the Future of Mobility: Hydrogen Electrolysers”, 2021.
[6] | [3]. IRENA, Making the breakthrough: Green hydrogen policies and technology costs, Abu Dhabi, 2021.
[7] | [4]. IEA, “The Future of Hydrogen, Seizing today's opportunities, Executive summary, and recommendations, Report prepared by the IEA for the G20, Japan,” IEA, 2019.
[39] | [5]. DoE Hydrogen and Fuel Cell Technologies Office, “Technical Targets for High Temperature Electrolysis,” DoE, [Accessed July 2023].
[35] | [6]. IRENA, “Green Hydrogen Cost Reduction: Scaling up electrolysers to meet the 1.5°C climate goal,” International Renewable Energy Agency, Abu Dhabi, 2020.
[36] | [7]. IEA, “Global Hydrogen Review 2023,” 2023.
[40] | [8]. Clean Hydrogen Partnership, Strategic Research and Innovation Agenda 2021-2027, 2022.
[22] | [9]. ISPT, “Next level solid oxide electrolysis, upscaling potential and techno-economical evaluation for 3 industrial use cases,” ISPT, 2023.
[43] | [11]. Janke et.al., “Optimizing power-to-H2 participation in the Nord Pool electricity market: Effects of different bidding strategies on plant operation,” Renewable Energy, vol. 156, pp. 820-836, August 2020.

## 1.1 SOEC 10 MW
Technology |  | Hydrogen production via solid oxide electrolysis (SOEC) for 10 MW plant
year |  | 2020 | 2025 | 2030 | 2040 | 2050 | 2020 | 2020 | 2050 | 2050 | Note | Ref. In doc | Ref
est |  | ctrl | ctrl | ctrl | ctrl | ctrl | Lower | Upper | Lower | Upper
cat | par
Energy/technical data
| Typical total plant size [MW input] | 10 | 10 | 10 | 10 | 10 | 10 | 10 | 10 | 10
| Typical total plant size [kgH2/day of max output] | 5939.9722 | 6085.5784 | 6312.3808 | 6411.6264 | 6612.7702 | 6478.9778 | 5483.7616 | 7116.4886 | 6175.6464 | A, B
Input
| Electricity (% total input [MWh/MWh]) | 79.5 | 79.5 | 80.5 | 81.4 | 81.4 | 79 | 82 | 81 | 83 | K
| Electricity consumption [stack level, kWh/kgH2] | 40.4042 | 39.4375 | 38.0205 | 37.432 | 36.2934 | 37.0429 | 43.7656 | 33.7245 | 38.8623 | C, D | [4], [5], [6], [7], [39] | [1], [2], [3], [4], [5]
| Electricity consumption [stack+BOP level, kWh/kgH2] | 44.4786 | 43.4144 | 41.8545 | 41.2067 | 39.9533 | 40.7783 | 48.1789 | 37.1253 | 42.7812 | E | [4], [5], [6], [7], [39] | [1], [2], [3], [4], [5]
| Heat (% total input [MWh/MWh]) | 20.5 | 20.5 | 19.5 | 18.6 | 18.6 | 21 | 18 | 19 | 17
| Ultrapure Water for electrolysis [kg/MWh input] | 222.749 | 228.2092 | 236.7143 | 240.436 | 247.9789 | 242.9617 | 205.6411 | 266.8683 | 231.5867
Output
| Hydrogen Output (% total input [MWh/MWh]) | 65.9685 | 67.3893 | 69.5859 | 70.5409 | 72.4649 | 71.1869 | 61.463 | 77.2169 | 68.264 | F
| ΔE from HHV to LHV (% total input [MWh/MWh]) | 15.0974 | 15.4675 | 16.044 | 16.2962 | 16.8075 | 16.4674 | 13.9379 | 18.0877 | 15.6964 | G, H
| Heat loss (% total input [MWh/MWh]) | 18.934 | 17.1432 | 14.3701 | 13.1629 | 10.7276 | 12.3457 | 24.5991 | 4.6954 | 16.0396
| Hydrogen [kg/MWh input] | 24.7499 | 25.3566 | 26.3016 | 26.7151 | 27.5532 | 26.9957 | 22.849 | 29.652 | 25.7319
| Forced outage [%] | 3 | 3 | 3 | 3 | 3 | 3 | 3 | 3 | 3 | K
| Planned outage [days per year] | 11 | 11 | 11 | 11 | 11 | 11 | 11 | 11 | 11 | K
| Technical lifetime [years] | 25 | 25 | 25 | 25 | 25 | 20 | 30 | 20 | 30 | K
| Frequency of stack replacement [h] | 21250 | 34500 | 50000 | 64500 | 82500 | 19000 | 23500 | 79000 | 86000 | C, D, L | [5], [6], [7], [39] | [2], [3], [4], [5]
| Construction time [months] | 1 | 1 | 1 | 1 | 1 | 0.75 | 1 | 0.75 | 1 | M
Financial data
| Specific investment [€/kW of total input] | 2900 | 2075 | 1250 | 1050 | 800 | 2325 | 3475 | 650 | 950 | D, N, O | [5], [39], [35], [40], [22] | [2], [4], [5], [6], [8], [9]
| - hereof electrolyser stack [€/kW of total input_e] | 1233.0243 | 882.2502 | 531.476 | 446.4398 | 340.1446 | 988.5454 | 1477.5033 | 276.3675 | 403.9218 | P, Q
| - hereof electrolyser system [€/kW of total input_e] | 676.3491 | 483.9395 | 291.5298 | 244.885 | 186.5791 | 542.2454 | 810.4528 | 151.5955 | 221.5626 | P, Q
| - hereof BOP [€/kW of total input_e] | 282.421 | 202.0771 | 121.7332 | 102.2559 | 77.9092 | 226.4237 | 338.4183 | 63.3013 | 92.5172 | P, Q
| - hereof Control System [€/kW of total input_e] | 177.2499 | 126.8254 | 76.4008 | 64.1767 | 48.8965 | 142.1055 | 212.3943 | 39.7284 | 58.0646 | P, Q
| - hereof Civil Infrastructure [€/kW of total input_e] | 88.5828 | 63.3825 | 38.1822 | 32.0731 | 24.4366 | 71.0189 | 106.1466 | 19.8548 | 29.0185 | P, Q
| - hereof Indirects [€/kW of total input_e] | 442.3729 | 316.5254 | 190.678 | 160.1695 | 122.0339 | 354.661 | 530.0847 | 99.1525 | 144.9153 | P, Q
| Specific investment [€/kgH2/day of max output] | 4882.1777 | 3409.7005 | 1980.2354 | 1637.65 | 1209.7804 | 3588.529 | 6336.891 | 913.3718 | 1538.3005 | A, B, P
| - hereof equipment [%] | 95 | 95 | 95 | 95 | 95 | 95 | 95 | 95 | 95 | K
| - hereof installation [%] | 5 | 5 | 5 | 5 | 5 | 5 | 5 | 5 | 5 | K
| Fixed O&M [% of specific investment/year] | 12 | 12 | 12 | 12 | 12 | 12 | 12 | 12 | 12 | K, S
| Variable O&M [€/kWh of total input] | - | - | - | - | - | - | - | - | - | T
Technology-specific data
| Current Density [A/cm2] | 0.6 | 0.85 | 1 | 1.5 | 1.5 | 0.5 | 0.55 | 1.25 | 1.75 | K, U | [40] | [8]
Flexibility
| - cold start up time [min from 0 to 100%] | 600 | 550 | 500 | 400 | 300 | 500 | 700 | 200 | 400 | K, V | [6] | [3]
| Stack size [kW] | 9 | 50 | 100 | 150 | 200 | 2 | 20 | 150 | 250 | K
| Degradation rate [%/1000 h] | 0.84 | 0.359 | 0.28333 | 0.182 | 0.12 | 0.4 | 1.5 | 0.1 | 0.15 | K, U, W | [40], [43] | [8], [11]
| Electrolyser Unit [m2/MW] | 30 | 25.5319 | 15 | 12.4468 | 12.4468 | 45 | 22.5 | 18.6702 | 9.3351 | X
| Plant Footprint [m2/MW input_e] | 283 | 240.8511 | 141.5 | 117.4149 | 117.4149 | 226.4 | 424.5 | 93.9319 | 176.1223 | X, Y
| Weight of Electrolyser Stack [MW/tons] | 3.4 | 2.4 | 2.04 | 1.36 | 1.36 | 2.8333 | 3.1167 | 1.1333 | 1.5867 | K, Z
Notes:
A. For the unit regarding "day" a 100% load factor is assumed here (Where the system is operated at nominal capacity all 24 hours of the day). In operation the daily full load hours may vary and should therefore be adjusted for.
B. Maximum hydrogen output per day, assuming 24 hours of full load operation in a day.
C. The values were derived from multiple sources. 2025 and 2040 were calculated using linear regression based on the data provided in the mentioned references, encompassing the years 2020, 2030, and 2050.
D. Upper and lower values are based on the average of the standard deviations found in the relevant data as shown in note C. Standard deviations for specific investments follow expected values from typical pre-FEED projects (20%).
E. Based on reference [3], the energy consumption of the entire system (including both stack and balance of plant components) is estimated.
F. Efficiency for AEC and PEMEC is calculated based on the electricity consumption of the stack and BOP level, and assuming the LHV of hydrogen. In the case of SOEC, energy supply for steam production is also included.
G. The HHV electrolyser efficiency can be calculated as the sum of the rows: "ΔE from HHV to LHV" and "Hydrogen".
H. The calculation is based on the HHV and LHV of hydrogen.
I. 3% of the energy is estimated to be unrecoverable for AEC and PEMEC hydrogen plants.
J. 50 °C (expected to increase to 70°C, by 2024).
K. Based on internal projects and references performed at Ramboll including FEED projects and estimations from clients and from suppliers.
L. Values have been rounded to nearest 500.
M. It is estimated internally at Ramboll that construction for 1 MW and 10 MW H2 plants will take 0.75-1 year, 100 MW H2 plants will take 1.5-2 years, and 1 GW H2 plants will take >3 years. This estimate includes large electrical components and the plant itself.
N. Investment costs for 100 MW of all technologies are based on public CAPEX estimates for 2030 and 2050. 2020 projects at Ramboll have then been used to find the progression by size.
O. Values have been rounded to nearest 25.
P. To analyze the cost breakdown of a hydrogen plant, the electrolyzer unit and the Balance of the Plant (BOP) are considered as outlined in Figure 1.3.1. Additionally, various other cost factors that are essential for the plant commissioning are taken into account, such as civil work, installation, and Engineering, Procurement, and Construction (EPC) expenses.
Q. For each of the component costs, an approximate percentage of projects of similar size has been used to multiply with the specific investment.
R. For H2 plants sized 1 MW and 10 MW, estimated cost ratio of equipment to installation is 95:5, and for H2 plants sized 100 MW and 1 GW, the estimated cost ratio of equipment to installation is 90:10.
S. Stack replacement costs are not included.
T. The price of the input streams (water and electric energy), has not been estimated.
U. The values are based on public sources. Approaching 2050 yields is a higher margin of uncertainty.
V. The operational flexibility of a system is often determined by its cold start-up time, which represents the most time-consuming step and serves as a crucial distinguishing factor between different technologies.
W. The provided degradation rate of the electrolyser stack is an average value. However, it is important to note that this rate is also influenced by the operation profile, such as the frequency of start/stop operations.
X. The size of the electrolyser unit is determined based on a multistack configuration, using benchmarking data sourced from Ramboll. For example, the assumptions for 10 MW electrolysis for PEMEC, AEC and SOEC were 2 x 5 MW stacks inside one container, 2 x 2.5 MW stacks inside one container, needing two containers, and 72 x 0.14 MW containers, respectively.
Y. The plant footprint includes the installation of electrolyser units, each with their respective rectifiers. A safety distance of 5 m is maintained between each unit, and a designated laydown area is provided for maintenance operations. BOP is also included in the total footprint value.
Z. Weight of stack is assuming wet conditions, where the contrarily to dry conditions, the weight of the electrolyte contributes to the total stack weight.
References:
[4] | [1]. DNV, “Hydrogen Forecast to 2050”, 2022.
[5] | [2]. Monitor Deloitte, “Fueling the Future of Mobility: Hydrogen Electrolysers”, 2021.
[6] | [3]. IRENA, Making the breakthrough: Green hydrogen policies and technology costs, Abu Dhabi, 2021.
[7] | [4]. IEA, “The Future of Hydrogen, Seizing today's opportunities, Executive summary, and recommendations, Report prepared by the IEA for the G20, Japan,” IEA, 2019.
[39] | [5]. DoE Hydrogen and Fuel Cell Technologies Office, “Technical Targets for High Temperature Electrolysis,” DoE, [Accessed July 2023].
[35] | [6]. IRENA, “Green Hydrogen Cost Reduction: Scaling up electrolysers to meet the 1.5°C climate goal,” International Renewable Energy Agency, Abu Dhabi, 2020.
[36] | [7]. IEA, “Global Hydrogen Review 2023,” 2023.
[40] | [8]. Clean Hydrogen Partnership, Strategic Research and Innovation Agenda 2021-2027, 2022.
[22] | [9]. ISPT, “Next level solid oxide electrolysis, upscaling potential and techno-economical evaluation for 3 industrial use cases,” ISPT, 2023.
[43] | [11]. Janke et.al., “Optimizing power-to-H2 participation in the Nord Pool electricity market: Effects of different bidding strategies on plant operation,” Renewable Energy, vol. 156, pp. 820-836, August 2020.

## 1.1 SOEC 100 MW
Technology |  | Hydrogen production via solid oxide electrolysis (SOEC) for 100 MW plant
year |  | 2020 | 2025 | 2030 | 2040 | 2050 | 2020 | 2020 | 2050 | 2050 | Note | Ref. In doc | Ref
est |  | ctrl | ctrl | ctrl | ctrl | ctrl | Lower | Upper | Lower | Upper
cat | par
Energy/technical data
| Typical total plant size [MW input] | 100 | 100 | 100 | 100 | 100 | 100 | 100 | 100 | 100
| Typical total plant size [kgH2/day of max output] | 59399.7223 | 60855.7845 | 63123.8077 | 64116.2642 | 66127.7017 | 64789.7784 | 54837.6165 | 71164.8856 | 61756.4635 | A, B
Input
| Electricity (% total input [MWh/MWh]) | 79.5 | 79.5 | 80.5 | 81.4 | 81.4 | 79 | 82 | 81 | 83 | K
| Electricity consumption [stack level, kWh/kgH2] | 40.4042 | 39.4375 | 38.0205 | 37.432 | 36.2934 | 37.0429 | 43.7656 | 33.7245 | 38.8623 | C, D | [4], [5], [6], [7], [39] | [1], [2], [3], [4], [5]
| Electricity consumption [stack+BOP level, kWh/kgH2] | 44.4786 | 43.4144 | 41.8545 | 41.2067 | 39.9533 | 40.7783 | 48.1789 | 37.1253 | 42.7812 | E | [4], [5], [6], [7], [39] | [1], [2], [3], [4], [5]
| Heat (% total input [MWh/MWh]) | 20.5 | 20.5 | 19.5 | 18.6 | 18.6 | 21 | 18 | 19 | 17
| Ultrapure Water for electrolysis [kg/MWh input] | 222.749 | 228.2092 | 236.7143 | 240.436 | 247.9789 | 242.9617 | 205.6411 | 266.8683 | 231.5867
Output
| Hydrogen Output (% total input [MWh/MWh]) | 65.9685 | 67.3893 | 69.5859 | 70.5409 | 72.4649 | 71.1869 | 61.463 | 77.2169 | 68.264 | F
| ΔE from HHV to LHV (% total input [MWh/MWh]) | 15.0974 | 15.4675 | 16.044 | 16.2962 | 16.8075 | 16.4674 | 13.9379 | 18.0877 | 15.6964 | G, H
| Heat loss (% total input [MWh/MWh]) | 18.934 | 17.1432 | 14.3701 | 13.1629 | 10.7276 | 12.3457 | 24.5991 | 4.6954 | 16.0396
| Hydrogen [kg/MWh input] | 24.7499 | 25.3566 | 26.3016 | 26.7151 | 27.5532 | 26.9957 | 22.849 | 29.652 | 25.7319
| Forced outage [%] | 3 | 3 | 3 | 3 | 3 | 3 | 3 | 3 | 3 | K
| Planned outage [days per year] | 11 | 11 | 11 | 11 | 11 | 11 | 11 | 11 | 11 | K
| Technical lifetime [years] | 25 | 25 | 25 | 25 | 25 | 20 | 30 | 20 | 30 | K
| Frequency of stack replacement [h] | 21250 | 34500 | 50000 | 64500 | 82500 | 19000 | 23500 | 79000 | 86000 | C, D, L | [5], [6], [7], [39] | [2], [3], [4], [5]
| Construction time [months] | 2 | 2 | 2 | 2 | 2 | 1.5 | 2 | 1.5 | 2 | M
Financial data
| Specific investment [€/kW of total input] | 1800 | 1300 | 775 | 650 | 500 | 1450 | 2150 | 400 | 600 | D, N, O | [5], [39], [35], [40], [22] | [2], [4], [5], [6], [8], [9]
| - hereof electrolyser stack [€/kW of total input_e] | 1224 | 884 | 527 | 442 | 340 | 986 | 1462 | 272 | 408 | P, Q
| - hereof electrolyser system [€/kW of total input_e] | 198 | 143 | 85.25 | 71.5 | 55 | 159.5 | 236.5 | 44 | 66 | P, Q
| - hereof BOP [€/kW of total input_e] | 126 | 91 | 54.25 | 45.5 | 35 | 101.5 | 150.5 | 28 | 42 | P, Q
| - hereof Control System [€/kW of total input_e] | 34.74 | 25.09 | 14.9575 | 12.545 | 9.65 | 27.985 | 41.495 | 7.72 | 11.58 | P, Q
| - hereof Civil Infrastructure [€/kW of total input_e] | 17.28 | 12.48 | 7.44 | 6.24 | 4.8 | 13.92 | 20.64 | 3.84 | 5.76 | P, Q
| - hereof Indirects [€/kW of total input_e] | 199.98 | 144.43 | 86.1025 | 72.215 | 55.55 | 161.095 | 238.865 | 44.44 | 66.66 | P, Q
| Specific investment [€/kgH2/day of max output] | 3030.3172 | 2136.1979 | 1227.746 | 1013.7833 | 756.1128 | 2238.0073 | 3920.6664 | 562.075 | 971.5582 | A, B, P
| - hereof equipment [%] | 90 | 90 | 90 | 90 | 90 | 90 | 90 | 90 | 90 | K
| - hereof installation [%] | 10 | 10 | 10 | 10 | 10 | 10 | 10 | 10 | 10 | K
| Fixed O&M [% of specific investment/year] | 12 | 12 | 12 | 12 | 12 | 12 | 12 | 12 | 12 | K, S
| Variable O&M [€/kWh of total input] | - | - | - | - | - | - | - | - | - | T
Technology-specific data
| Current Density [A/cm2] | 0.6 | 0.85 | 1 | 1.5 | 1.5 | 0.5 | 0.55 | 1.25 | 1.75 | K, U | [40] | [8]
Flexibility
| - cold start up time [min from 0 to 100%] | 600 | 550 | 500 | 400 | 300 | 500 | 700 | 200 | 400 | K, V | [6] | [3]
| Stack size [kW] | 9 | 50 | 100 | 150 | 200 | 2 | 20 | 150 | 250 | K
| Degradation rate [%/1000 h] | 0.84 | 0.359 | 0.28333 | 0.182 | 0.12 | 0.4 | 1.5 | 0.1 | 0.15 | K, U, W | [40], [43] | [8], [11]
| Electrolyser Unit [m2/MW] | 30 | 25.5319 | 15 | 12.4468 | 12.4468 | 45 | 22.5 | 18.6702 | 9.3351 | X
| Plant Footprint [m2/MW input_e] | 216 | 183.8298 | 108 | 89.617 | 89.617 | 172.8 | 324 | 71.6936 | 134.4255 | X, Y
| Weight of Electrolyser Stack [MW/tons] | 3.4 | 2.4 | 2.04 | 1.36 | 1.36 | 2.8333 | 3.1167 | 1.1333 | 1.5867 | K, Z
Notes:
A. For the unit regarding "day" a 100% load factor is assumed here (Where the system is operated at nominal capacity all 24 hours of the day). In operation the daily full load hours may vary and should therefore be adjusted for.
B. Maximum hydrogen output per day, assuming 24 hours of full load operation in a day.
C. The values were derived from multiple sources. 2025 and 2040 were calculated using linear regression based on the data provided in the mentioned references, encompassing the years 2020, 2030, and 2050.
D. Upper and lower values are based on the average of the standard deviations found in the relevant data as shown in note C. Standard deviations for specific investments follow expected values from typical pre-FEED projects (20%).
E. Based on reference [3], the energy consumption of the entire system (including both stack and balance of plant components) is estimated.
F. Efficiency for AEC and PEMEC is calculated based on the electricity consumption of the stack and BOP level, and assuming the LHV of hydrogen. In the case of SOEC, energy supply for steam production is also included.
G. The HHV electrolyser efficiency can be calculated as the sum of the rows: "ΔE from HHV to LHV" and "Hydrogen".
H. The calculation is based on the HHV and LHV of hydrogen.
I. 3% of the energy is estimated to be unrecoverable for AEC and PEMEC hydrogen plants.
J. 50 °C (expected to increase to 70°C, by 2024).
K. Based on internal projects and references performed at Ramboll including FEED projects and estimations from clients and from suppliers.
L. Values have been rounded to nearest 500.
M. It is estimated internally at Ramboll that construction for 1 MW and 10 MW H2 plants will take 0.75-1 year, 100 MW H2 plants will take 1.5-2 years, and 1 GW H2 plants will take >3 years. This estimate includes large electrical components and the plant itself.
N. Investment costs for 100 MW of all technologies are based on public CAPEX estimates for 2030 and 2050. 2020 projects at Ramboll have then been used to find the progression by size.
O. Values have been rounded to nearest 25.
P. To analyze the cost breakdown of a hydrogen plant, the electrolyzer unit and the Balance of the Plant (BOP) are considered as outlined in Figure 1.3.1. Additionally, various other cost factors that are essential for the plant commissioning are taken into account, such as civil work, installation, and Engineering, Procurement, and Construction (EPC) expenses.
Q. For each of the component costs, an approximate percentage of projects of similar size has been used to multiply with the specific investment.
R. For H2 plants sized 1 MW and 10 MW, estimated cost ratio of equipment to installation is 95:5, and for H2 plants sized 100 MW and 1 GW, the estimated cost ratio of equipment to installation is 90:10.
S. Stack replacement costs are not included.
T. The price of the input streams (water and electric energy), has not been estimated.
U. The values are based on public sources. Approaching 2050 yields is a higher margin of uncertainty.
V. The operational flexibility of a system is often determined by its cold start-up time, which represents the most time-consuming step and serves as a crucial distinguishing factor between different technologies.
W. The provided degradation rate of the electrolyser stack is an average value. However, it is important to note that this rate is also influenced by the operation profile, such as the frequency of start/stop operations.
X. The size of the electrolyser unit is determined based on a multistack configuration, using benchmarking data sourced from Ramboll. For example, the assumptions for 10 MW electrolysis for PEMEC, AEC and SOEC were 2 x 5 MW stacks inside one container, 2 x 2.5 MW stacks inside one container, needing two containers, and 72 x 0.14 MW containers, respectively.
Y. The plant footprint includes the installation of electrolyser units, each with their respective rectifiers. A safety distance of 5 m is maintained between each unit, and a designated laydown area is provided for maintenance operations. BOP is also included in the total footprint value.
Z. Weight of stack is assuming wet conditions, where the contrarily to dry conditions, the weight of the electrolyte contributes to the total stack weight.
References:
[4] | [1]. DNV, “Hydrogen Forecast to 2050”, 2022.
[5] | [2]. Monitor Deloitte, “Fueling the Future of Mobility: Hydrogen Electrolysers”, 2021.
[6] | [3]. IRENA, Making the breakthrough: Green hydrogen policies and technology costs, Abu Dhabi, 2021.
[7] | [4]. IEA, “The Future of Hydrogen, Seizing today's opportunities, Executive summary, and recommendations, Report prepared by the IEA for the G20, Japan,” IEA, 2019.
[39] | [5]. DoE Hydrogen and Fuel Cell Technologies Office, “Technical Targets for High Temperature Electrolysis,” DoE, [Accessed July 2023].
[35] | [6]. IRENA, “Green Hydrogen Cost Reduction: Scaling up electrolysers to meet the 1.5°C climate goal,” International Renewable Energy Agency, Abu Dhabi, 2020.
[36] | [7]. IEA, “Global Hydrogen Review 2023,” 2023.
[40] | [8]. Clean Hydrogen Partnership, Strategic Research and Innovation Agenda 2021-2027, 2022.
[22] | [9]. ISPT, “Next level solid oxide electrolysis, upscaling potential and techno-economical evaluation for 3 industrial use cases,” ISPT, 2023.
[43] | [11]. Janke et.al., “Optimizing power-to-H2 participation in the Nord Pool electricity market: Effects of different bidding strategies on plant operation,” Renewable Energy, vol. 156, pp. 820-836, August 2020.

## 2.1 Biogas, Basic plant, small
Technology |  | Biogas plant, Basic plant, small [~ 3,000 Nm3 CH4/h]
year |  | 2020 | 2025 | 2030 | 2040 | 2050 | 2025 | 2025 | 2050 | 2050 | Note | Ref
est |  | Est | Est | Est | Est | Est | Lower | Upper | Lower | Upper | - | -
cat | par
Energy/technical data
| Capacity [mill. tons biomass input/year] | 0.5952 | 0.5952 | 0.5952 | 0.5952 | 0.5952 | 0.53568 | 0.65471 | 0.53568 | 0.65471 | [A, B] | 1
| Total plant size [MW output] | 29.6263 | 29.6263 | 29.6263 | 29.6263 | 29.6263 |  |  |  |  | R | [1, 2]
Input
| Biomass [mill. tons/year] | 0.5952 | 0.5952 | 0.5952 | 0.5952 | 0.5952 |  |  |  |  | B | 1
| Aux. electricity [% of output energy] | 2.335% | 2.335% | 2.032% | 1.962% | 1.845% | 1.752% | 2.919% | 1.384% | 2.306% | C | 1
| Aux. electricity [kWh/ton input] | 10.1901 | 10.1901 | 8.8654 | 8.5597 | 8.0502 | 7.6426 | 12.7376 | 6.0376 | 10.0627 | C | 1
| Aux. process heat [% of output energy] | 6.867% | 6.867% | 5.974% | 5.768% | 5.425% | 5.837% | 7.897% | 4.611% | 6.239% | D | 1
| Aux. process heat [kWh/ton input] | 29.9627 | 29.9627 | 26.0675 | 25.1686 | 23.6705 | 25.4683 | 34.4571 | 20.1199 | 27.2211 | D | 1
Output
| Biogas [%] | 100% | 100% | 100% | 100% | 100% | [5 empty] | 1
| Biogas [GJ/ton input] | 1.59 | 1.59 | 1.59 | 1.59 | 1.59 |  |  |  |  | R | 1
| Biogas production, [MJ/s] | 29.6263 | 29.6263 | 29.6263 | 29.6263 | 29.6263 | [5 empty] | [1, 2]
| Forced outage [%] | - | - | - | - | - | [5 empty] | 1
| Planned outage [days per year] | - | - | - | - | - | [5 empty] | 1
| Technical lifetime [years] | 20 | 20 | 20 | 20 | 20 | 15 | 25 | 15 | 25 | E | 1
| Construction time [years] | 2 | 2 | 2 | 2 | 2 | 1 | 3 | 1 | 3 | [F, Q]
Financial data
| Specific investment [M€/MWh Output] | 1.0325 | 1.0979 | 0.95519 | 0.92225 | 0.86735 | 0.93323 | 1.2626 | 0.76854 | 0.97714 | [G, H, I, J, N, O] | 1
| - of which equipment [M€/MWh Output] | 0.87833 | 0.93402 | 0.8126 | 0.78458 | 0.73787 | 0.79392 | 1.0741 | 0.65381 | 0.83128 | [G, H, I, J]
| - of which installation [M€/MWh Output] | 0.21958 | 0.2335 | 0.20315 | 0.19614 | 0.18447 | 0.19848 | 0.26853 | 0.16345 | 0.20782 | [G, H, I, J]
| Total O&M [k€/MW/year] | 80.2931 | 85.3837 | 74.2838 | 71.7223 | 67.4531 | 72.5761 | 98.1912 | 59.7686 | 75.9915 | [G, H, I, L] | 1
| Total O&M [€/(ton input/year)] | 3.9594 | 4.2104 | 3.6631 | 3.5368 | 3.3262 | 3.5789 | 4.842 | 2.9473 | 3.7473 | [G, H, I, K, P] | 1
| - of which O&M, excl electricity and heat [€/(ton input/year)] | 2.5493 | 2.7109 | 2.3585 | 2.2772 | 2.1416 | 2.3043 | 3.1176 | 1.8977 | 2.4127 | [G, H, I, K] | 1
| - of which electricity [€/(ton input/year)] | 0.68181 | 0.72504 | 0.63078 | 0.60903 | 0.57278 | 0.61628 | 0.83379 | 0.50753 | 0.64528 | [G, H, I, P] | 1
| - of which heat [€/(ton input/year)] | 0.72827 | 0.77445 | 0.67377 | 0.65053 | 0.61181 | 0 | 0 | 0 | 0 | [G, H, I] | 1
Technology-specific data
| Hourly gas output [k Nm3 CH4/h] | 2.9736 | 2.9736 | 2.9736 | 2.9736 | 2.9736 | [5 empty] | [1, 3]
| Yearly gas output [mill. Nm3 CH4/year] | 26.0485 | 26.0485 | 26.0485 | 26.0485 | 26.0485 | [5 empty] | [1, 3]
| HRT [days] | 65 | 65 | 65 | 65 | 65 |  |  |  |  | M | [1, 2]
| DS% | 16% | 16% | 16% | 16% | 16% |  |  |  |  | N | [1, 2]
| Methane emission [% of output] | 0.9% | 0.9% | 0.9% | 0.9% | 0.9% | [5 empty] | [1, 4]
| CO2 ressource [mill. Nm3 CO2/year] | 19.2271 | 19.2271 | 19.2271 | 19.2271 | 19.2271 | [5 empty] | 1
| CO2 ressource [kton/year] | 37.9555 | 37.9555 | 37.9555 | 37.9555 | 37.9555
Notes:
A. In the uncertainty caluculations, the capacity varies with +/- 10%. This is the biogas plant size for which it is assessed the data can be representative with a similar feedstock input
B. The biogas input is based on table 5 in the qualitative description, also inserted in datasheet.
C. The uncertainty calculations varies the demand with +/- 25%
D. The uncertainty calculations varies the demand with +/- 15%
E. The uncertainty calculation varies the lifetime of the plant by 5 years
F. The uncertainty calculation varies the construction time of the plant by 1 year
G. The forecasted prices are based on a learning curve of 10%, this is further elaborated upon in the qualitative description
H. Due to curret supply bottlenecks it is assumed that the price will not develop towards 2025.
I. For uncertainty calculations for 2025 the prices varies by 15%
J. For uncertainty calculations for 2050 the learning curve for the forecast of prices in 2050 is tested with a 5% learning curve and a 15% learning curve.
K. Equipment is estimated to consitute 80% of the total investment while installation constitute 20%
L. All costs are without costs for biomass and transport
M. HRT=Hydraulic Retention Time. The HRT is between 60 and 100 days in newer Danish plants, depending on the biomass input and the plant’s technical specifications
N. DS%=dry solid content in feedstock. It should be noted, that the DM % of the input biomass is higher than the DM % in the reactor due to degradation of part of the DM input.The biogas plants should be operated with a DS content of a max of 13-14% in the reactor.
O. Production costs are calculated to be planned in 2020 and put into operation in 2022. In bare-field plants, everything is established simultaneously. Production costs are calculated in 2020 prices, and without interest rate for financing.
P. Electricity prices in these calculation = 0.06 €/kWh
Q. Estimated based construction time for similar plants [e.g. SBS Kliplev]
R. The gas output pr feedstock is estimated by The Danish Energy Agency [ stated in table 4 ]
References:
[1]. DGC & PlanEnergi, "Kortlægning af produktionskæde for opgraderet biogas - EUDP-j.nr. 64018-0512", DGC, Hørshol, 2020.
[2]. F. Rosager and Biogas Danmark, Interviewees, Tlf. interview. [Interview]. 30 10 2022.
[3]. The Danish Energy Agency, ”Biomasseopgørelsen [2021-22]”. [Forthcoming; Online, https://ens.dk]
[4]. Rambøll, “Målrettet indsats for at mindske metantab fra danske biogasanlæg”, Energistyrelsen, 2021. Feedstock in biogasplant. OBS: the costs in the spreadsheet does not include cost of biomass Biomass Cattle slurry Pig slurry Deep litter Energy crops Straw Industrial waste Glycerine and similar Household waste Other crops and residues

## 2.1 Biogas, Basic plant, large
Technology |  | Biogas plant, Basic plant, large [~ 6,000 Nm3 CH4/h]
year |  | 2020 | 2025 | 2030 | 2040 | 2050 | 2025 | 2025 | 2050 | 2050 | Note | Ref
est |  | Est | Est | Est | Est | Est | Lower | Upper | Lower | Upper | - | -
cat | par
Energy/technical data
| Capacity [mill. tons biomass input/year] | 1.1938 | 1.1938 | 1.1938 | 1.1938 | 1.1938 | 1.0744 | 1.3132 | 1.0744 | 1.3132 | [A, B] | 1
| Total plant size [MW output] | 59.2818 | 59.2818 | 59.2818 | 59.2818 | 59.2818 |  |  |  |  | R | [1, 2]
Input
| Biomass [mill. tons/year] | 1.1938 | 1.1938 | 1.1938 | 1.1938 | 1.1938 |  |  |  |  | B | 1
| Aux. electricity [% of output energy] | 2.114% | 2.114% | 1.839% | 1.776% | 1.67% | 1.585% | 2.642% | 1.252% | 2.087% | C | 1
| Aux. electricity [kWh/ton input] | 9.2013 | 9.2013 | 8.0051 | 7.7291 | 7.269 | 6.901 | 11.5016 | 5.4518 | 9.0863 | C | 1
| Aux. process heat [% of output energy] | 5.054% | 5.054% | 4.397% | 4.245% | 3.993% | 4.296% | 5.812% | 3.394% | 4.591% | D | 1
| Aux. process heat [kWh/ton input] | 22 | 22 | 19.14 | 18.48 | 17.38 | 18.7 | 25.3 | 14.773 | 19.987 | D | 1
Output
| Biogas [%] | 100% | 100% | 100% | 100% | 100% | [5 empty] | 1
| Biogas [GJ/ton input] | 1.59 | 1.59 | 1.59 | 1.59 | 1.59 |  |  |  |  | R | 1
| Biogas production, [MJ/s] | 59.2818 | 59.2818 | 59.2818 | 59.2818 | 59.2818 | [5 empty] | [1, 2]
| Forced outage [%] | - | - | - | - | - | [5 empty] | 1
| Planned outage [days per year] | - | - | - | - | - | [5 empty] | 1
| Technical lifetime [years] | 20 | 20 | 20 | 20 | 20 | 15 | 25 | 15 | 25 | E | 1
| Construction time [years] | 2 | 2 | 2 | 2 | 2 | 1 | 3 | 1 | 3 | [F, Q]
Financial data
| Specific investment [M€/MWh Output] | 1.1018 | 1.1717 | 1.0193 | 0.98419 | 0.92561 | 0.99591 | 1.3474 | 0.82016 | 1.0428 | [G, H, I, J, N, O] | 1
| - of which equipment [M€/MWh Output] | 0.93733 | 0.99675 | 0.86717 | 0.83727 | 0.78743 | 0.84724 | 1.1463 | 0.69773 | 0.88711 | [G, H, I, J]
| - of which installation [M€/MWh Output] | 0.23433 | 0.24919 | 0.21679 | 0.20932 | 0.19686 | 0.21181 | 0.28657 | 0.17443 | 0.22178 | [G, H, I, J]
| Total O&M [k€/MW/year] | 67.5904 | 71.8756 | 62.5318 | 60.3755 | 56.7817 | 61.0942 | 82.6569 | 50.3129 | 63.9693 | [G, H, I, L] | 1
| Total O&M [€/(ton input/year)] | 3.3565 | 3.5693 | 3.1053 | 2.9982 | 2.8197 | 3.0339 | 4.1047 | 2.4985 | 3.1767 | [G, H, I, K, P] | 1
| - of which O&M, excl electricity and heat [€/(ton input/year)] | 2.2127 | 2.353 | 2.0471 | 1.9765 | 1.8588 | 2 | 2.7059 | 1.6471 | 2.0941 | [G, H, I, K] | 1
| - of which electricity [€/(ton input/year)] | 0.61565 | 0.65468 | 0.56957 | 0.54993 | 0.5172 | 0.55648 | 0.75288 | 0.45828 | 0.58267 | [G, H, I, P] | 1
| - of which heat [€/(ton input/year)] | 0.52814 | 0.56163 | 0.48861 | 0.47177 | 0.44368 | 0 | 0 | 0 | 0 | [G, H, I] | 1
Technology-specific data
| Hourly gas output [k Nm3 CH4/h] | 5.89 | 5.89 | 5.89 | 5.89 | 5.89 | [5 empty] | [1, 3]
| Yearly gas output [mill. Nm3 CH4/year] | 52.1228 | 52.1228 | 52.1228 | 52.1228 | 52.1228 | [5 empty] | [1, 3]
| HRT [days] | 65 | 65 | 65 | 65 | 65 |  |  |  |  | M | [1, 2]
| DS% | 16% | 16% | 16% | 16% | 16% |  |  |  |  | N | [1, 2]
| Methane emission [% of output] | 0.9% | 0.9% | 0.9% | 0.9% | 0.9% | [5 empty] | [1, 4]
| CO2 ressource [mill. Nm3 CO2/year] | 43.8065 | 43.8065 | 43.8065 | 43.8065 | 43.8065 | [5 empty] | 1
| CO2 ressource [kton/year] | 86.4767 | 86.4767 | 86.4767 | 86.4767 | 86.4767
Notes:
A. In the uncertainty caluculations, the capacity varies with +/- 10%. This is the biogas plant size for which it is assessed the data can be representative with a similar feedstock input
B. The biogas input is based on table 5 in the qualitative description, also inserted in datasheet.
C. The uncertainty calculations varies the demand with +/- 25%
D. The uncertainty calculations varies the demand with +/- 15%
E. The uncertainty calculation varies the lifetime of the plant by 5 years
F. The uncertainty calculation varies the construction time of the plant by 1 year
G. The forecasted prices are based on a learning curve of 10%, this is further elaborated upon in the qualitative description
H. Due to curret supply bottlenecks it is assumed that the price will not develop towards 2025.
I. For uncertainty calculations for 2025 the prices varies by 15%
J. For uncertainty calculations for 2050 the learning curve for the forecast of prices in 2050 is tested with a 5% learning curve and a 15% learning curve.
K. Equipment is estimated to consitute 80% of the total investment while installation constitute 20%
L. All costs are without costs for biomass and transport
M. HRT=Hydraulic Retention Time. The HRT is between 60 and 100 days in newer Danish plants, depending on the biomass input and the plant’s technical specifications
N. DS%=dry solid content in feedstock. It should be noted, that the DM % of the input biomass is higher than the DM % in the reactor due to degradation of part of the DM input.The biogas plants should be operated with a DS content of a max of 13-14% in the reactor.
O. Production costs are calculated to be planned in 2020 and put into operation in 2022. In bare-field plants, everything is established simultaneously. Production costs are calculated in 2020 prices.
P. Electricity prices in these calculation = 0.06 €/kWh
Q. Estimated based construction time for similar plants [e.g. SBS Kliplev]
R. The gas output pr feedstock is estimated by The Danish Energy Agency [Stated in table 4 ]
References:
[1]. DGC & PlanEnergi, "Kortlægning af produktionskæde for opgraderet biogas - EUDP-j.nr. 64018-0512", DGC, Hørshol, 2020.
[2]. F. Rosager and Biogas Danmark, Interviewees, Tlf. interview. [Interview]. 30 10 2022.
[3]. The Danish Energy Agency, ”Biomasseopgørelsen [2021-22]”. [Forthcoming; Online, https://ens.dk]
[4]. Rambøll, “Målrettet indsats for at mindske metantab fra danske biogasanlæg”, Energistyrelsen, 2021. Feedstock in biogasplant. OBS: the costs in the spreadsheet does not include cost of biomass Biomass Cattle slurry Pig slurry Deep litter Energy crops Straw Industrial waste Glycerine and similar Household waste Other crops and residues

## 2.1 Biogas, Scen. A, small
Technology |  | Biogas plant, Scenario A, small plant (~ 3,000 Nm3 CH4/h)
year |  | 2020 | 2025 | 2030 | 2040 | 2050 | 2025 | 2025 | 2050 | 2050 | Note | Ref
est |  | Est | Est | Est | Est | Est | Lower | Upper | Lower | Upper | - | -
cat | par
Energy/technical data
| Capacity [mill. tons biomass input/year] | 0.5509 | 0.5509 | 0.5509 | 0.5509 | 0.5509 | 0.49581 | 0.60599 | 0.49581 | 0.60599 | [A, B] | 1
| Total plant size [MW output] | 29.6263 | 29.6263 | 29.6263 | 29.6263 | 29.6263 |  |  |  |  | R | [1, 2]
Input
| Biomass [mill. tons/year] | 0.5509 | 0.5509 | 0.5509 | 0.5509 | 0.5509 |  |  |  |  | B | 1
| Aux. electricity [% of output energy] | 2.386% | 2.386% | 2.075% | 2.004% | 1.885% | 1.789% | 2.982% | 1.413% | 2.356% | C | 1
| Aux. electricity [kWh/ton input] | 11.2442 | 11.2442 | 9.7824 | 9.4451 | 8.8829 | 8.4331 | 14.0552 | 6.6622 | 11.1036 | C | 1
| Aux. process heat [% of output energy] | 6.867% | 6.867% | 5.974% | 5.768% | 5.425% | 5.837% | 7.897% | 4.611% | 6.239% | D | 1
| Aux. process heat [kWh/ton input] | 27.7322 | 27.7322 | 24.127 | 23.2951 | 21.9085 | 23.5724 | 31.892 | 18.6222 | 25.1947 | D | 1
Output
| Biogas [%] | 100% | 100% | 100% | 100% | 100% | [5 empty] | 1
| Biogas [GJ/ton input] | 1.67 | 1.67 | 1.67 | 1.67 | 1.67 |  |  |  |  | R | 1
| Biogas production, [MJ/s] | 29.6263 | 29.6263 | 29.6263 | 29.6263 | 29.6263 | [5 empty] | [1, 2]
| Forced outage [%] | - | - | - | - | - | [5 empty] | 1
| Planned outage [days per year] | - | - | - | - | - | [5 empty] | 1
| Technical lifetime [years] | 20 | 20 | 20 | 20 | 20 | 15 | 25 | 15 | 25 | E | 1
| Construction time [years] | 2 | 2 | 2 | 2 | 2 | 1 | 3 | 1 | 3 | [F, Q]
Financial data
| Specific investment [M€/MWh Output] | 1.0372 | 1.103 | 0.9596 | 0.92651 | 0.87136 | 0.93754 | 1.2684 | 0.77209 | 0.98166 | [G, H, I, J, N, O] | 1
| - of which equipment [M€/MWh Output] | 0.88239 | 0.93833 | 0.81635 | 0.7882 | 0.74128 | 0.79758 | 1.0791 | 0.65683 | 0.83512 | [G, H, I, J]
| - of which installation [M€/MWh Output] | 0.2206 | 0.23458 | 0.20409 | 0.19705 | 0.18532 | 0.1994 | 0.26977 | 0.16421 | 0.20878 | [G, H, I, J]
| Total O&M [k€/MW/year] | 81.4398 | 86.6031 | 75.3447 | 72.7466 | 68.4164 | 73.6126 | 99.5935 | 60.6221 | 77.0767 | [G, H, I, L] | 1
| Total O&M [€/(ton input/year)] | 4.3381 | 4.6131 | 4.0134 | 3.875 | 3.6443 | 3.9211 | 5.3051 | 3.2292 | 4.1056 | [G, H, I, K, P] | 1
| - of which O&M, excl electricity and heat [€/(ton input/year)] | 2.7992 | 2.9767 | 2.5897 | 2.5004 | 2.3516 | 2.5302 | 3.4232 | 2.0837 | 2.6492 | [G, H, I, K] | 1
| - of which electricity [€/(ton input/year)] | 0.75234 | 0.80003 | 0.69603 | 0.67203 | 0.63203 | 0.68003 | 0.92004 | 0.56002 | 0.71203 | [G, H, I, P] | 1
| - of which heat [€/(ton input/year)] | 0.78652 | 0.83639 | 0.72766 | 0.70256 | 0.66074 | 0 | 0 | 0 | 0 | [G, H, I] | 1
Technology-specific data
| Hourly gas output [k Nm3 CH4/h] | 2.9736 | 2.9736 | 2.9736 | 2.9736 | 2.9736 | [5 empty] | [1, 3]
| Yearly gas output [mill. Nm3 CH4/year] | 26.0485 | 26.0485 | 26.0485 | 26.0485 | 26.0485 | [5 empty] | [1, 3]
| HRT [days] | 65 | 65 | 65 | 65 | 65 |  |  |  |  | M | [1, 2]
| DS% | 17.3% | 17.3% | 17.3% | 17.3% | 17.3% |  |  |  |  | N | [1, 2]
| Methane emission [% of output] | 0.9% | 0.9% | 0.9% | 0.9% | 0.9% | [5 empty] | [1, 4]
| CO2 ressource [mill. Nm3 CO2/year] | 19.2271 | 19.2271 | 19.2271 | 19.2271 | 19.2271 | [5 empty] | 1
| CO2 ressource [kton/year] | 37.9555 | 37.9555 | 37.9555 | 37.9555 | 37.9555
Notes:
A. In the uncertainty caluculations, the capacity varies with +/- 10%. This is the biogas plant size for which it is assessed the data can be representative with a similar feedstock input
B. The biogas input is based on table 6 in the qualitative description, also inserted in datasheet.
C. The uncertainty calculations varies the demand with +/- 25%
D. The uncertainty calculations varies the demand with +/- 15%
E. The uncertainty calculation varies the lifetime of the plant by 5 years
F. The uncertainty calculation varies the construction time of the plant by 1 year
G. The forecasted prices are based on a learning curve of 10%, this is further elaborated upon in the qualitative description
H. Due to curret supply bottlenecks it is assumed that the price will not develop towards 2025.
I. For uncertainty calculations for 2025 the prices varies by 15%
J. For uncertainty calculations for 2050 the learning curve for the forecast of prices in 2050 is tested with a 5% learning curve and a 15% learning curve.
K. Equipment is estimated to consitute 80% of the total investment while installation constitute 20%
L. All costs are without costs for biomass and transport
M. HRT=Hydraulic Retention Time. The HRT is between 60 and 100 days in newer Danish plants, depending on the biomass input and the plant’s technical specifications
N. DS%=dry solid content in feedstock. It should be noted, that the DM % of the input biomass is higher than the DM % in the reactor due to degradation of part of the DM input.The biogas plants should be operated with a DS content of a max of 13-14% in the reactor.
O. Production costs are calculated to be planned in 2020 and put into operation in 2022. In bare-field plants, everything is established simultaneously. Production costs are calculated in 2020 prices.
P. Electricity prices in these calculation = 0.06 €/kWh
Q. Estimated based construction time for similar plants (e.g. SBS Kliplev)
R. The gas output pr feedstock is estimated by The Danish Energy Agency ( stated in table 4 )
References:
[1]. DGC & PlanEnergi, "Kortlægning af produktionskæde for opgraderet biogas - EUDP-j.nr. 64018-0512", DGC, Hørshol, 2020.
[2]. F. Rosager and Biogas Danmark, Interviewees, Tlf. interview. [Interview]. 30 10 2022.
[3]. The Danish Energy Agency, ”Biomasseopgørelsen (2021-22)”. [Forthcoming; Online, https://ens.dk]
[4]. Rambøll, “Målrettet indsats for at mindske metantab fra danske biogasanlæg”, Energistyrelsen, 2021. Feedstock in biogasplant. OBS: the costs in the spreadsheet does not include cost of biomass Biomass Cattle slurry Pig slurry Deep litter Energy crops Straw Industrial waste Glycerine and similar Household waste Other crops and residues

## 2.1 Biogas, Scen. A, large
Technology |  | Biogas plant, Scenario A, large plant [~ 6,000 Nm3 CH4/h]
year |  | 2020 | 2025 | 2030 | 2040 | 2050 | 2025 | 2025 | 2050 | 2050 | Note | Ref
est |  | Est | Est | Est | Est | Est | Lower | Upper | Lower | Upper | - | -
cat | par
Energy/technical data
| Capacity [mill. tons biomass input/year] | 1.1078 | 1.1078 | 1.1078 | 1.1078 | 1.1078 | 0.99701 | 1.2186 | 0.99701 | 1.2186 | [A, B] | 1
| Total plant size [MW output] | 59.2818 | 59.2818 | 59.2818 | 59.2818 | 59.2818 |  |  |  |  | R | [1, 2]
Input
| Biomass [mill. tons/year] | 1.11 | 1.11 | 1.11 | 1.11 | 1.11 |  |  |  |  | B | 1
| Aux. electricity [% of output energy] | 2.163% | 2.163% | 1.882% | 1.817% | 1.709% | 1.622% | 2.704% | 1.282% | 2.136% | C | 1
| Aux. electricity [kWh/ton input] | 10.126 | 10.126 | 8.8097 | 8.5059 | 7.9996 | 7.5945 | 12.6576 | 5.9997 | 9.9995 | C | 1
| Aux. process heat [% of output energy] | 5.054% | 5.054% | 4.397% | 4.245% | 3.993% | 4.296% | 5.812% | 3.394% | 4.591% | D | 1
| Aux. process heat [kWh/ton input] | 23.705 | 23.705 | 20.6233 | 19.9122 | 18.7269 | 20.1492 | 27.2607 | 15.9179 | 21.536 | D | 1
Output
| Biogas [%] | 100% | 100% | 100% | 100% | 100% | [5 empty] | 1
| Biogas [GJ/ton input] | 1.67 | 1.67 | 1.67 | 1.67 | 1.67 |  |  |  |  | R | 1
| Biogas production, [MJ/s] | 59.2818 | 59.2818 | 59.2818 | 59.2818 | 59.2818 | [5 empty] | [1, 2]
| Forced outage [%] | - | - | - | - | - | [5 empty] | 1
| Planned outage [days per year] | - | - | - | - | - | [5 empty] | 1
| Technical lifetime [years] | 20 | 20 | 20 | 20 | 20 | 15 | 25 | 15 | 25 | E | 1
| Construction time [years] | 2 | 2 | 2 | 2 | 2 | 1 | 3 | 1 | 3 | [F, Q]
Financial data
| Specific investment [M€/MWh Output] | 1.1018 | 1.1717 | 1.0193 | 0.98419 | 0.92561 | 0.99591 | 1.3474 | 0.82016 | 1.0428 | [G, H, I, J, N, O] | 1
| - of which equipment [M€/MWh Output] | 0.93733 | 0.99675 | 0.86717 | 0.83727 | 0.78743 | 0.84724 | 1.1463 | 0.69773 | 0.88711 | [G, H, I, J]
| - of which installation [M€/MWh Output] | 0.23433 | 0.24919 | 0.21679 | 0.20932 | 0.19686 | 0.21181 | 0.28657 | 0.17443 | 0.22178 | [G, H, I, J]
| Total O&M [k€/MW/year] | 68.0342 | 72.3476 | 62.9424 | 60.772 | 57.1546 | 61.4954 | 83.1997 | 50.6433 | 64.3893 | [G, H, I, L] | 1
| Total O&M [€/[ton input/year]] | 3.6335 | 3.8639 | 3.3616 | 3.2457 | 3.0525 | 3.2843 | 4.4435 | 2.7047 | 3.4388 | [G, H, I, K, P] | 1
| - of which O&M, excl electricity and heat [€/(ton input/year)] | 2.42 | 2.5734 | 2.2389 | 2.1617 | 2.033 | 2.1874 | 2.9595 | 1.8014 | 2.2904 | [G, H, I, K] | 1
| - of which electricity [€/(ton input/year)] | 0.67752 | 0.72048 | 0.62682 | 0.6052 | 0.56918 | 0.61241 | 0.82855 | 0.50434 | 0.64123 | [G, H, I, P] | 1
| - of which heat [€/(ton input/year)] | 0.53597 | 0.56996 | 0.49586 | 0.47876 | 0.45026 | 0.48446 | 0.65545 | 0.39897 | 0.50726 | [G, H, I] | 1
Technology-specific data
| Hourly gas output [k Nm3 CH4/h] | 5.8864 | 5.8864 | 5.8864 | 5.8864 | 5.8864 | [5 empty] | [1, 3]
| Yearly gas output [mill. Nm3 CH4/year] | 52.1228 | 52.1228 | 52.1228 | 52.1228 | 52.1228 | [5 empty] | [1, 3]
| HRT [days] | 65 | 65 | 65 | 65 | 65 |  |  |  |  | M | [1, 2]
| DS% | 17.3% | 17.3% | 17.3% | 17.3% | 17.3% |  |  |  |  | N | [1, 2]
| Methane emission [% of output] | 0.9% | 0.9% | 0.9% | 0.9% | 0.9% | [5 empty] | [1, 4]
| CO2 ressource [mill. Nm3 CO2/year] | 43.8065 | 43.8065 | 43.8065 | 43.8065 | 43.8065 | [5 empty] | 1
| CO2 ressource [kton/year] | 86.4767 | 86.4767 | 86.4767 | 86.4767 | 86.4767
Notes:
A. In the uncertainty caluculations, the capacity varies with +/- 10%. This is the biogas plant size for which it is assessed the data can be representative with a similar feedstock input
B. The biogas input is based on table 6 in the qualitative description, also inserted in datasheet.
C. The uncertainty calculations varies the demand with +/- 25%
D. The uncertainty calculations varies the demand with +/- 15%
E. The uncertainty calculation varies the lifetime of the plant by 5 years
F. The uncertainty calculation varies the construction time of the plant by 1 year
G. The forecasted prices are based on a learning curve of 10%, this is further elaborated upon in the qualitative description
H. Due to curret supply bottlenecks it is assumed that the price will not develop towards 2025.
I. For uncertainty calculations for 2025 the prices varies by 15%
J. For uncertainty calculations for 2050 the learning curve for the forecast of prices in 2050 is tested with a 5% learning curve and a 15% learning curve.
K. Equipment is estimated to consitute 80% of the total investment while installation constitute 20%
L. All costs are without costs for biomass and transport
M. HRT=Hydraulic Retention Time. The HRT is between 60 and 100 days in newer Danish plants, depending on the biomass input and the plant’s technical specifications
N. DS%=dry solid content in feedstock. It should be noted, that the DM % of the input biomass is higher than the DM % in the reactor due to degradation of part of the DM input.The biogas plants should be operated with a DS content of a max of 13-14% in the reactor.
O. Production costs are calculated to be planned in 2020 and put into operation in 2022. In bare-field plants, everything is established simultaneously. Production costs are calculated in 2020 prices.
P. Electricity prices in these calculation = 0.06 €/kWh
Q. Estimated based construction time for similar plants [e.g. SBS Kliplev]
R. The gas output pr feedstock is estimated by The Danish Energy Agency [ stated in table 4 ]
References:
[1]. DGC & PlanEnergi, "Kortlægning af produktionskæde for opgraderet biogas - EUDP-j.nr. 64018-0512", DGC, Hørshol, 2020.
[2]. F. Rosager and Biogas Danmark, Interviewees, Tlf. interview. [Interview]. 30 10 2022.
[3]. The Danish Energy Agency, ”Biomasseopgørelsen [2021-22]”. [Forthcoming; Online, https://ens.dk]
[4]. Rambøll, “Målrettet indsats for at mindske metantab fra danske biogasanlæg”, Energistyrelsen, 2021. Feedstock in biogasplant. OBS: the costs in the spreadsheet does not include cost of biomass Biomass Cattle slurry Pig slurry Deep litter Energy crops Straw Industrial waste Glycerine and similar Household waste Other crops and residues

## 2.1 Biogas, Scen. B, small
Technology |  | Biogas plant, Scenario B, small plant (~ 3,000 Nm3 CH4/h)
year |  | 2020 | 2025 | 2030 | 2040 | 2050 | 2025 | 2025 | 2050 | 2050 | Note | Ref
est |  | Est | Est | Est | Est | Est | Lower | Upper | Lower | Upper | - | -
cat | par
Energy/technical data
| Capacity [mill. tons biomass input/year] | 0.46 | 0.46 | 0.46 | 0.46 | 0.46 | 0.414 | 0.506 | 0.414 | 0.506 | [A, B] | 1
| Total plant size [MW output] | 29.6263 | 29.6263 | 29.6263 | 29.6263 | 29.6263 |  |  |  |  | R | [1, 2]
Input
| Biomass [mill. tons/year] | 0.46 | 0.46 | 0.46 | 0.46 | 0.46 |  |  |  |  | B | 1
| Aux. electricity [% of output energy] | 2.46% | 2.46% | 2.14% | 2.066% | 1.943% | 1.845% | 3.074% | 1.457% | 2.429% | C | 1
| Aux. electricity [kWh/ton input] | 13.8859 | 13.8859 | 12.0807 | 11.6641 | 10.9698 | 10.4144 | 17.3573 | 8.2274 | 13.7123 | C | 1
| Aux. process heat [% of output energy] | 6.867% | 6.867% | 5.974% | 5.768% | 5.425% | 5.837% | 7.897% | 4.611% | 6.239% | D | 1
| Aux. process heat [kWh/ton input] | 23.1564 | 23.1564 | 20.1461 | 19.4514 | 18.2936 | 19.6829 | 26.6299 | 15.5495 | 21.0376 | D | 1
Output
| Biogas [%] | 100% | 100% | 100% | 100% | 100% | [5 empty] | 1
| Biogas [GJ/ton input] | 2 | 2 | 2 | 2 | 2 |  |  |  |  | R | 1
| Biogas production, [MJ/s] | 29.6263 | 29.6263 | 29.6263 | 29.6263 | 29.6263 | [5 empty] | [1, 2]
| Forced outage [%] | - | - | - | - | - | [5 empty] | 1
| Planned outage [days per year] | - | - | - | - | - | [5 empty] | 1
| Technical lifetime [years] | 20 | 20 | 20 | 20 | 20 | 15 | 25 | 15 | 25 | E | 1
| Construction time [years] | 2 | 2 | 2 | 2 | 2 | 1 | 3 | 1 | 3 | [F, Q]
Financial data
| Specific investment [M€/MWh Output] | 1.0373 | 1.1031 | 0.9597 | 0.9266 | 0.87145 | 0.93763 | 1.2686 | 0.77217 | 0.98176 | [G, H, I, J, N, O] | 1
| - of which equipment [M€/MWh Output] | 0.88248 | 0.93843 | 0.81643 | 0.78828 | 0.74136 | 0.79766 | 1.0792 | 0.6569 | 0.8352 | [G, H, I, J]
| - of which installation [M€/MWh Output] | 0.22062 | 0.23461 | 0.20411 | 0.19707 | 0.18534 | 0.19942 | 0.2698 | 0.16422 | 0.2088 | [G, H, I, J]
| Total O&M [k€/MW/year] | 83.0123 | 88.2752 | 76.7995 | 74.1512 | 69.7374 | 75.034 | 101.5165 | 61.7927 | 78.565 | [G, H, I, L] | 1
| Total O&M [€/(ton input/year)] | 5.2966 | 5.6324 | 4.9002 | 4.7312 | 4.4496 | 4.7875 | 6.4772 | 3.9427 | 5.0128 | [G, H, I, K, P] | 1
| - of which O&M, excl electricity and heat [€/(ton input/year)] | 3.4257 | 3.6429 | 3.1693 | 3.06 | 2.8779 | 3.0965 | 4.1893 | 2.55 | 3.2422 | [G, H, I, K] | 1
| - of which electricity [€/(ton input/year)] | 0.92909 | 0.988 | 0.85956 | 0.82992 | 0.78052 | 0.8398 | 1.1362 | 0.6916 | 0.87932 | [G, H, I, P] | 1
| - of which heat [€/(ton input/year)] | 0.94177 | 1.0015 | 0.87128 | 0.84124 | 0.79117 | 0 | 0 | 0 | 0 | [G, H, I] | 1
Technology-specific data
| Hourly gas output [k Nm3 CH4/h] | 2.9736 | 2.9736 | 2.9736 | 2.9736 | 2.9736 | [5 empty] | [1, 3]
| Yearly gas output [mill. Nm3 CH4/year] | 26.0485 | 26.0485 | 26.0485 | 26.0485 | 26.0485 | [5 empty] | [1, 3]
| HRT [days] | 65 | 65 | 65 | 65 | 65 |  |  |  |  | M | [1, 2]
| DS% | 21% | 21% | 21% | 21% | 21% |  |  |  |  | N | [1, 2]
| Methane emission [% of output] | 0.9% | 0.9% | 0.9% | 0.9% | 0.9% | [5 empty] | [1, 4]
| CO2 ressource [mill. Nm3 CO2/year] | 19.2271 | 19.2271 | 19.2271 | 19.2271 | 19.2271 | [5 empty] | 1
| CO2 ressource [kton/year] | 37.9555 | 37.9555 | 37.9555 | 37.9555 | 37.9555
Notes:
A. In the uncertainty caluculations, the capacity varies with +/- 10%. This is the biogas plant size for which it is assessed the data can be representative with a similar feedstock input
B. The biogas input is based on table 7 in the qualitative description, also inserted in datasheet.
C. The uncertainty calculations varies the demand with +/- 25%
D. The uncertainty calculations varies the demand with +/- 15%
E. The uncertainty calculation varies the lifetime of the plant by 5 years
F. The uncertainty calculation varies the construction time of the plant by 1 year
G. The forecasted prices are based on a learning curve of 10%, this is further elaborated upon in the qualitative description
H. Due to curret supply bottlenecks it is assumed that the price will not develop towards 2025.
I. For uncertainty calculations for 2025 the prices varies by 15%
J. For uncertainty calculations for 2050 the learning curve for the forecast of prices in 2050 is tested with a 5% learning curve and a 15% learning curve.
K. Equipment is estimated to consitute 80% of the total investment while installation constitute 20%
L. All costs are without costs for biomass and transport
M. HRT=Hydraulic Retention Time. The HRT is between 60 and 100 days in newer Danish plants, depending on the biomass input and the plant’s technical specifications
N. DS%=dry solid content in feedstock. It should be noted, that the DM % of the input biomass is higher than the DM % in the reactor due to degradation of part of the DM input.The biogas plants should be operated with a DS content of a max of 13-14% in the reactor.
O. Production costs are calculated to be planned in 2020 and put into operation in 2022. In bare-field plants, everything is established simultaneously. Production costs are calculated in 2020 prices.
P. Electricity prices in these calculation = 0.06 €/kWh
Q. Estimated based construction time for similar plants (e.g. SBS Kliplev)
R. The gas output pr feedstock is estimated by The Danish Energy Agency (stated in table 4 )
References:
[1]. DGC & PlanEnergi, "Kortlægning af produktionskæde for opgraderet biogas - EUDP-j.nr. 64018-0512", DGC, Hørshol, 2020.
[2]. F. Rosager and Biogas Danmark, Interviewees, Tlf. interview. [Interview]. 30 10 2022.
[3]. The Danish Energy Agency, ”Biomasseopgørelsen (2021-22)”. [Forthcoming; Online, https://ens.dk]
[4]. Rambøll, “Målrettet indsats for at mindske metantab fra danske biogasanlæg”, Energistyrelsen, 2021. Feedstock in biogasplant. OBS: the costs in the spreadsheet does not include cost of biomass Biomass Cattle slurry Pig slurry Deep litter Energy crops Straw Industrial waste Glycerine and similar Household waste Other crops and residues

## 2.1 Biogas, Scen. B, large
Technology |  | Biogas plant, Scenario B, large plant [~ 6,000 Nm3 CH4/h]
year |  | 2020 | 2025 | 2030 | 2040 | 2050 | 2025 | 2025 | 2050 | 2050 | Note | Ref
est |  | Est | Est | Est | Est | Est | Lower | Upper | Lower | Upper | - | -
cat | par
Energy/technical data
| Capacity [mill. tons biomass input/year] | 0.93 | 0.93 | 0.93 | 0.93 | 0.93 | 0.837 | 1.023 | 0.837 | 1.023 | [A, B] | 1
| Total plant size [MW output] | 59.2818 | 59.2818 | 59.2818 | 59.2818 | 59.2818 |  |  |  |  | R | [1, 2]
Input
| Biomass [mill. tons/year] | 0.925 | 0.925 | 0.925 | 0.925 | 0.925 |  |  |  |  | B | 1
| Aux. electricity [% of output energy] | 2.237% | 2.237% | 1.946% | 1.879% | 1.767% | 1.677% | 2.796% | 1.325% | 2.209% | C | 1
| Aux. electricity [kWh/ton input] | 12.4972 | 12.4972 | 10.8725 | 10.4976 | 9.8728 | 9.3729 | 15.6215 | 7.4046 | 12.341 | C | 1
| Aux. process heat [% of output energy] | 5.054% | 5.054% | 4.397% | 4.245% | 3.993% | 4.296% | 5.812% | 3.394% | 4.591% | D | 1
| Aux. process heat [kWh/ton input] | 28.2366 | 28.2366 | 24.5658 | 23.7187 | 22.3069 | 24.0011 | 32.472 | 18.9608 | 25.6529 | D | 1
Output
| Biogas [%] | 100% | 100% | 100% | 100% | 100% | [5 empty] | 1
| Biogas [GJ/ton input] | 2 | 2 | 2 | 2 | 2 |  |  |  |  | R | 1
| Biogas production, [MJ/s] | 59.2818 | 59.2818 | 59.2818 | 59.2818 | 59.2818 | [5 empty] | [1, 2]
| Forced outage [%] | - | - | - | - | - | [5 empty] | 1
| Planned outage [days per year] | - | - | - | - | - | [5 empty] | 1
| Technical lifetime [years] | 20 | 20 | 20 | 20 | 20 | 15 | 25 | 15 | 25 | E | 1
| Construction time [years] | 2 | 2 | 2 | 2 | 2 | 1 | 3 | 1 | 3 | [F, Q]
Financial data
| Specific investment [M€/MWh Output] | 1.1128 | 1.1834 | 1.0295 | 0.99404 | 0.93487 | 1.0059 | 1.3609 | 0.82836 | 1.0532 | [G, H, I, J, N, O] | 1
| - of which equipment [M€/MWh Output] | 0.9467 | 1.0067 | 0.87585 | 0.84565 | 0.79531 | 0.85571 | 1.1577 | 0.70471 | 0.7527 | [G, H, I, J]
| - of which installation [M€/MWh Output] | 0.23668 | 0.25168 | 0.21896 | 0.21141 | 0.19883 | 0.21393 | 0.28943 | 0.17618 | 0.18818 | [G, H, I, J]
| Total O&M [k€/MW/year] | 68.9147 | 73.2839 | 63.757 | 61.5585 | 57.8943 | 62.2913 | 84.2765 | 51.2987 | 54.7926 | [G, H, I, L] | 1
| Total O&M [€/(ton input/year)] | 4.3498 | 4.6256 | 4.0242 | 3.8855 | 3.6542 | 3.9317 | 5.3194 | 3.2379 | 3.4584 | [G, H, I, K, P] | 1
| - of which O&M, excl electricity and heat [€/(ton input/year)] | 2.9626 | 3.1505 | 2.7409 | 2.6464 | 2.4889 | 2.6779 | 3.623 | 2.2053 | 2.3555 | [G, H, I, K] | 1
| - of which electricity [€/(ton input/year)] | 0.83618 | 0.88919 | 0.77359 | 0.74692 | 0.70246 | 0.75581 | 1.0226 | 0.62243 | 0.66483 | [G, H, I, P] | 1
| - of which heat [€/(ton input/year)] | 0.55099 | 0.58592 | 0.50975 | 0.49217 | 0.46288 | 0.49803 | 0.67381 | 0.41014 | 0.43808 | [G, H, I] | 1
Technology-specific data
| Hourly gas output [k Nm3 CH4/h] | 5.8864 | 5.8864 | 5.8864 | 5.8864 | 5.8864 | [5 empty] | [1, 3]
| Yearly gas output [mill. Nm3 CH4/year] | 52.1228 | 52.097 | 52.097 | 52.097 | 52.097 | [5 empty] | [1, 3]
| HRT [days] | 65 | 65 | 65 | 65 | 65 |  |  |  |  | M | [1, 2]
| DS% | 21% | 21% | 21% | 21% | 21% |  |  |  |  | N | [1, 2]
| Methane emission [% of output] | 0.9% | 0.5% | 0.5% | 0.5% | 0.5% | [5 empty] | [1, 4]
| CO2 ressource [mill. Nm3 CO2/year] | 43.8065 | 43.8065 | 43.8065 | 43.8065 | 43.8065 | [5 empty] | 1
| CO2 ressource [kton/year] | 86.4767 | 86.4767 | 86.4767 | 86.4767 | 86.4767
Notes:
A. In the uncertainty caluculations, the capacity varies with +/- 10%. This is the biogas plant size for which it is assessed the data can be representative with a similar feedstock input
B. The biogas input is based on table 7 in the qualitative description, also inserted in datasheet.
C. The uncertainty calculations varies the demand with +/- 25%
D. The uncertainty calculations varies the demand with +/- 15%
E. The uncertainty calculation varies the lifetime of the plant by 5 years
F. The uncertainty calculation varies the construction time of the plant by 1 year
G. The forecasted prices are based on a learning curve of 10%, this is further elaborated upon in the qualitative description
H. Due to curret supply bottlenecks it is assumed that the price will not develop towards 2025.
I. For uncertainty calculations for 2025 the prices varies by 15%
J. For uncertainty calculations for 2050 the learning curve for the forecast of prices in 2050 is tested with a 5% learning curve and a 15% learning curve.
K. Equipment is estimated to consitute 80% of the total investment while installation constitute 20%
L. All costs are without costs for biomass and transport
M. HRT=Hydraulic Retention Time. The HRT is between 60 and 100 days in newer Danish plants, depending on the biomass input and the plant’s technical specifications
N. DS%=dry solid content in feedstock. It should be noted, that the DM % of the input biomass is higher than the DM % in the reactor due to degradation of part of the DM input.The biogas plants should be operated with a DS content of a max of 13-14% in the reactor.
O. Production costs are calculated to be planned in 2020 and put into operation in 2022. In bare-field plants, everything is established simultaneously. Production costs are calculated in 2020 prices.
P. Electricity prices in these calculation = 0.06 €/kWh
Q. Estimated based construction time for similar plants [e.g. SBS Kliplev]
R. The gas output pr feedstock is estimated by The Danish Energy Agency [stated in table 4 ]
References:
[1]. DGC & PlanEnergi, "Kortlægning af produktionskæde for opgraderet biogas - EUDP-j.nr. 64018-0512", DGC, Hørshol, 2020.
[2]. F. Rosager and Biogas Danmark, Interviewees, Tlf. interview. [Interview]. 30 10 2022.
[3]. The Danish Energy Agency, ”Biomasseopgørelsen [2021-22]”. [Forthcoming; Online, https://ens.dk]
[4]. Rambøll, “Målrettet indsats for at mindske metantab fra danske biogasanlæg”, Energistyrelsen, 2021. Feedstock in biogasplant. OBS: the costs in the spreadsheet does not include cost of biomass Biomass Cattle slurry Pig slurry Deep litter Energy crops Straw Industrial waste Glycerine and similar Household waste Other crops and residues

## 2.2 Gasif. Fixed Bed, Producer
Technology |  | Gasifier, biomass, producer gas, small - medium scale
year |  | 2015 | 2020 | 2030 | 2050 | 2020 | 2020 | 2050 | 2050 | Note | Ref
est |  | ctrl | ctrl | ctrl | ctrl | Lower | Upper | Lower | Upper | - | -
cat | par
Energy/technical data
| Typical fuel input capacity, one unit [MWth] | 20 | 20 | 20 | 20 |  |  |  |  | A | 1,2,8
Input
| Biomass [% of input capacity] | 98 | 98 | 98 | 98
| Electricity [% of input capacity] | 2 | 2 | 2 | 2
Output
| Producer gas Output [% of fuel input] | 74 | 75 | 77 | 83 | 60 | 80 | 80 | 90 | C | 3,4,5,8,11
| Heat Output [% of input] | 10 | 10 | 9 | 5 |  |  |  |  | B | 3,4,5,8,11
| Unplanned outage [%] | 5 | 5 | 5 | 5 | [5 empty] | 1,2,8
| Planned outage [weeks per year] | 3 | 3 | 3 | 3 | [5 empty] | 1,2,8
| Technical lifetime [years] | 20 | 20 | 20 | 20 | [5 empty] | 1,2,8
| Construction time [years] | 1.5 | 1.5 | 1.5 | 1.5 | [5 empty] | 1,2,8
Financial data
| Specific investment [M€/MWth] | 1.4888 | 1.3824 | 1.2761 | 1.1697 | 0.95706 | 1.9141 | 0.74438 | 1.4888 | D | 1,3,4,5
| - of which equipment | - | 0 | 0 | 0 | 0 | 0 | 0 | 0 | 0
| - of which installation | - | 0 | 0 | 0 | 0 | 0 | 0 | 0 | 0
| Fixed O&M [€/MWth/year] | 22331.4 | 21268 | 19141.2 | 17227.08 | 15951 | 26478.66 | 12867.14 | 21480.68 | D | 1,3,4,5
| Variable O&M [€/MWhth] | 2.7648 | 2.6585 | 2.3395 | 2.1268 | 1.8078 | 3.5092 | 1.4888 | 2.8712 | D | 1,3,4,5
Technology-specific data
| Minimum load [% of full load] | 20 | 20 | 20 | 20 | [5 empty] | 8
References:
[18]. “Handbook Biomass Gasification”, Edited by H.A.M. Knoef, BTG biomass technology group, 2005.
3. IEA Task 32, Workshop State of the art technologies for small biomass co-generation, 2010
4. http://www.volund.dk/Biomass_energy/Technologies/Gasification_of_biomass
5. BioSynergi, telefonkontakt Henrik Houman
Notes:
A. The stated capacity is the upper range, down scaling is possible.
B. With flue gas condensation, considering lower heating value of biomass fuel.
C. Producer gas primarily consists of the components N2, H2, CO, CO2, CH4, and water. Calorific value 5 - 6 MJ/Nm3. For some references ([3], [4]) the electric efficincy has been used to calculate gasifier efficiencies, assuming an engine efficiency of 42%.
D. Fixed bed gasifiers are usually integrated with an internal combustion gas engine gen-set. Sources are for total project including gas engine and the engine part has been deducted at 1.33 M€/Mwe and 42% efficiency. It is assumed that the accumulated production capacity will increase by 40 % between 2015 and 2020, double between 2020 and 2030 and between 2030 and 2050. A learning curve progress rate of 90 % is assumed this yields a 5 % decrease in investment costs between 2015 and 2020, 10 % reduction between 2020 and 2030 and between 2030 and 2050. Similar progress ratios have been used for O&M costs.
E. The values in [9] have been used (sh. 85) but adjusted to keep overall yearly O&M costs at 3% of investment
F. The values in [9] have been used. Variable O&M for a Staged down draft gasifier (sh. 85) have been subtracted O&M of a gas engine (sh. 06).
G. Efficiencies are expected to improve gradually from presently demonstrated levels, to cold gas efficiencies of 85% in 2050. It is assumed that a total efficiency of 90% can be obtained in 2050.

## 3.1 Pyrolysis oils
Technology |  | Fast Pyrolysis Bio Oil
year |  | 2015 | 2020 | 2030 | 2040 | 2050 | 2020 | 2020 | 2050 | 2050 | Note | Ref
est |  | ctrl | ctrl | ctrl | ctrl | ctrl | Lower | Upper | Lower | Upper | - | -
cat | par
Energy/technical data
| Typical total plant size [1,000 t Bio Oil/year] | 20 | 80 | 200 | 500 | 1000 | 50% | 125% | 75% | 125% | A, B | 1, 6
| Typical total plant size [MW] | 10 | 40 | 105 | 265 | 520 | 50% | 125% | 75% | 125% | A, A1, B | 1, 6
Input
| Feedstock Consumption [MWh/MWh Total Input] | 1 | 1 | 1 | 1 | 1 | 90% | 150% | 90% | 125% | E | 4
Output
| Bio Oil Output [MWh/MWh Total Input] | 0.6 | 0.6 | 0.62 | 0.64 | 0.65 | 90% | 110% | 90% | 110% | E | 4
| Steam Output [MWh/MWh Total Input] | 0.232 | 0.232 | 0.232 | 0.232 | 0.232 | 90% | 110% | 90% | 110% | E | 4
| Power Output [MWh/MWh Total Input] | 0.016 | 0.016 | 0.016 | 0.016 | 0.016 | 0.9 | 1.1 | 0.9 | 1.1 | E | 4
| Forced outage [%] | n.a. | 4 | 0 | 0 | 0
| Planned outage [weeks per year] | 4 | 4 | 4 | 4 | 4 |  |  |  |  | C | 8
| Technical lifetime [years] | 25 | 25 | 25 | 25 | 25
| Construction time [years] | 2 | 2 | 2 | 2 | 2
Financial data
| Specific investment [M€/MW Bio Oil] | 2.5522 | 2.0417 | 1.2153 | 0.90289 | 0.7362 | 0.79755 | 1.3292 | 0.79755 | 1.3292 | D, G | 6, 8
| - equipment [%] | 75 | 75 | 75 | 75 | 75
| - installation [%] | 25 | 25 | 25 | 25 | 25
| Fixed O&M [M€/MW/year Bio Oil] | 0.076565 | 0.076565 | 0.072919 | 0.072231 | 0.07362 | 0.79755 | 1.3292 | 0.79755 | 1.3292 | F, G | 6
| Variable O&M [€/MWh Bio Oil] | 2.8712 | 2.8712 | 2.8712 | 2.8712 | 2.8712 | 75% | 125% | 75% | 125% | F, G | 6
| Start up [M€/1,000 t Bio Oil] | n.a. | 0 | 0 | 0 | 0 | 0% | 0% | 0% | 0%
Technology-specific data
| Specific energy content [GJ/ton] bio-oil] | 16 | 16 | 16 | 16 | 16
| Specific density [kg/l] or [ton/m3] | 1.2 | 1.2 | 1.2 | 1.2 | 1.2
| Specific investment [M€/1,000 t Bio Oil] | 1.276 | 1.0208 | 0.63802 | 0.47852 | 0.38281 | 0.75 | 1.25 | 0.75 | 1.25 | D, G | 6, 8
| - equipment [%] | 75 | 75 | 75 | 75 | 75
| - installation [%] | 25 | 25 | 25 | 25 | 25
| Fixed O&M [M€/1,000 t Bio Oil] | 0.038281 | 0.038281 | 0.038281 | 0.038281 | 0.038281 | 0.75 | 1.25 | 0.75 | 1.25 | F, G | 6
| Variable O&M [M€/1,000 t Bio Oil] | 0.01276 | 0.01276 | 0.01276 | 0.01276 | 0.01276 | 0.75 | 125% | 75% | 125% | F, G | 6
| Start up [M€/1,000 t Bio Oil] | n.a. | 0 | 0 | 0 | 0
Notes:
A. The plant size range is likely limited by the feedstock availability.
A1. This value is the hourly rating and has been calculated as if the unit produces at capacity and was in operations 8,000 h/year.
B. The plant size range is typical of the range found in the literature. It is highly uncertain given that the commercial demonstration plants in operation are much smaller.
C. This is twice the time normally found in process operations.
D. Capital costs for nth plant are used for 2050 and earlier costs are estimates.
E. These are based on the commercial demonstration plant results.
F. Nth plant estimates.
G. M €/k tonne is million euro per 1,000 tonnes
References:
[1] Muggen, G. 2015. Looking back at the first half year of commercial scale pyrolysis oil production at Empyro. tcbiomass Chicago November 4th 2015. http://www.gastechnology.org/tcbiomass/tcb2015/Muggen_Gerhard-Presentation-tcbiomass2015.pdf
[2] BTG Bioliquids. Empyro project. https://www.btg-btl.com/en/company/projects/empyro
[3] Mahajan. M. 2018. Biomass-A Massive opportunity in disguise. https://ec.europa.eu/energy/sites/ener/files/documents/32_dharmesh_mahajan-honeywell.pdf
[4] Bridgwater, A., Meier, D. Radlein, D. 1999. An overview of fast pyrolysis of biomass. Organic Geochemistry, Volume 30, Issue 12, Pages 1479-1493, https://doi.org/10.1016/S0146-6380(99)00120-5.
[5] BTG. November 2017 Newsletter. https://www.btg-btl.com/nieuwsbrieven/2017/november/en
[6] Mark M. Wright, Justinus A. Satrio, and Robert C. Brown 2010. Techno-Economic Analysis of Biomass Fast Pyrolysis to Transportation Fuels https://www.nrel.gov/docs/fy11osti/46586.pdf
[7] Hu, W., Dang, Q., Rover, M., Brown, R., Wright, M. 2015. Comparative techno-economic analysis of advanced biofuels, biochemicals, and hydrocarbon chemicals via the fast pyrolysis platform. Biofuels, 7:1, 57-67. http://dx.doi.org/10.1080/17597269.2015.1118780
[8] Shemfe, M.,Sai Gu, S., Ranganathan, P. 2015. Techno-economic performance analysis of biofuel production and miniature electric power generation from biomass fast pyrolysis and bio-oil upgrading, Fuel, Volume 143, 2015, Pages 361-372, https://doi.org/10.1016/j.fuel.2014.11.078.
[9] BE-Sustainable. 2014. Empyro BV breaks ground of its biomass to liquid pyrolysis plant. http://www.besustainablemagazine.com/cms2/empyro-bv-breaks-ground-of-its-biomass-to-liquid-pyrolysis-plant/
[10] Ensyn. 2016. Scale-up & Optimization BETO Workshop. https://www.energy.gov/sites/prod/files/2016/10/f33/Graham_0.pdf
[11] BTG. Pyrolysis oil properties. https://www.btg-btl.com/en/applications/oilproperties
[12] Environment Canada. 1999. Bunker C Fuel Oil. www.etc-cte.ec.gc.ca/databases/oilproperties/pdf/web_bunker_c_fuel_oil.pdf

## 3.2 Slow pyrolysis, Straw
Technology |  | Slow pyrolysis for production of biochar, pyrolysis oil and gas from straw
year |  | 2020 | 2025 | 2030 | 2040 | 2050 | 2025 | 2025 | 2050 | 2050 | Note | Ref
est |  | ctrl | ctrl | ctrl | ctrl | ctrl | Lower | Upper | Lower | Upper | - | -
cat | par
Energy/technical data
| Typical total plant size [MW output] |  | 16.6 | 20.9 | 29.4 | 37.9 | 50% | 150% | 50% | 175% | A, B
| Typical total plant size [MW input] |  | 20 | 25 | 35 | 45 | 50% | 150% | 50% | 175% | C, D
Input
| Feedstock Consumption [MWh/MWh Total Input] |  | 0.99 | 0.99 | 0.99 | 0.99 | 75% | 125% | 50% | 175%
| Electricity Consumption [MWh/MWh Total Input] |  | 0.04 | 0.04 | 0.04 | 0.04 | 75% | 125% | 50% | 175% | E
Output
| Biochar Output [MWh/MWh Total Input] |  | 0.4 | 0.4 | 0.4 | 0.4 | 50% | 150% | 50% | 175% | F
| Pyrolysis oil Output [MWh/MWh Total Input] |  | 0.22 | 0.22 | 0.22 | 0.22 | 50% | 150% | 50% | 175% | F
| Pyrolysis gas Output [MWh/MWh Total Input] |  | 0.21 | 0.21 | 0.21 | 0.21 | 50% | 150% | 50% | 175% | F
| Heat Output [MWh/MWh Total Input] |  | 0.05 | 0.05 | 0.05 | 0.05 | 50% | 150% | 50% | 175% | F
| Forced outage [%] |  | 4 | 2 | 1 | 1 |  |  |  |  | G
| Planned outage [weeks per year] |  | 2 | 2 | 2 | 2 |  |  |  |  | H
| Technical lifetime [years] |  | 25 | 25 | 25 | 25 |  |  |  |  | I
| Construction time [years] |  | 2 | 2 | 2 | 2 |  |  |  |  | J
Financial data
| Specific investment [M€/MW output from pyrolysis process] |  | 1.3824 | 1.2761 | 1.1697 | 1.0634 | 60% | 140% | 50% | 150% | K, L | 1
| - equipment [%] |  | 75 | 75 | 75 | 75 |  |  |  |  | M
| - installation [%] |  | 25 | 25 | 25 | 25
| Fixed O&M [M€/MW output from pyrolysis process/year] |  | 0.047853 | 0.043599 | 0.039346 | 0.036156 | 60% | 140% | 50% | 150% | N
| Variable O&M [€/MWh output from pyrolysis process] |  | 6.8058 | 6.8058 | 6.8058 | 6.8058 | 60% | 140% | 50% | 150% |  | 2
| Start up [M€/MW output from pyrolysis process per start up] |  | 0 | 0 | 0 | 0
Technology-specific data
| Specific energy content [GJ/ton biochar from digestate] |  | 25 | 25 | 25 | 25 | 80% | 120% |  |  | O, S | 3
| Specific bulk density of biochar [ton/m3] |  | 0.075 | 0.075 | 0.075 | 0.075 | 80% | 120% |  |  | S | 3
| Specific absolute density of biochar [ton/m3] |  | 1.6 | 1.6 | 1.6 | 1.6 | 80% | 120% |  |  | S | 3
| Specific energy content [GJ/ton pyrlolysis oil from digestate] |  | 32.8 | 32.8 | 32.8 | 32.8 | 80% | 120% |  |  | P, S | 2
| Specific density of pyrlolysis oil [ton/m3] |  | 1.1 | 1.1 | 1.1 | 1.1 | 80% | 120% |  |  | S | 4
| Specific energy content [MJ/Nm3 pyrolysis gas from digestate] |  | 12.9 | 12.9 | 12.9 | 12.9 | 80% | 120% |  |  | Q, R, S | 2
| Specific density of pyrolysis gas [kg/Nm3] |  | 1.35 | 1.35 | 1.35 | 1.35 | 80% | 120% |  |  | R, S | 2
Notes:
A. The output includes heating value of biochar, pyrolysis oil and gas after condensation, in addition there will be a heat surplus that could be used for e.g. district heating.
B. Stiesdal has a target plant size between 10 and 40 MW. Vow ASA/Biogreen and Carbofex are planning for similar sizes, see main report.
C. Plant size 2025 is based on current plans from larger technology suppliers like Vow Asa/Biogreen, Carbofex and Stiesdal Technologies. Input for feedstock only.
D. The uncertainty of future development is high, transport costs for feedstock, cost of feedstock and price of products will be a limiting factor, as well use of heat surplus.
E. The electricity input is for the pyrolysis plant and pretreatment. Further upgrade of products are not included. For electrical pyrolysis: 0,35 kWh/kg of raw material (moisture dependent).
F. The yield of the differnt outputs can be adjusted, these figures are assuming a plant designed for maximum biochar output. The heat required for the pyrolysis process is generated by burning a part of the gas produced during the process.
G. No references and hard to predict. Estimate based on that this scale is new and there will always be some trimming issues for the first plants in a new scale.
H. This is for a fully developed technology, based on figures from Vow ASA, with margin.
I. The lifetime can be prolonged by replacing worn-out equipment and having a structured maintenance plan.
J. For a larger plant including upgrade of oil and gas.
K. This is for the pyrolysis and pretreatment plant only, no product upgrade cost included. The heating value of the biochar is included although it is normally not used for generation of energy, if char is not included this figure would be approx. two times higher.
L. The decrease in specific investment is based on effects due to increased plant size, no learning curve savings are included.
M. Rough estimate.
N. Cost for workers and maintenence, calculated as yearly % of investment cost for pretreatment and pyrolysis plant (no upgrade of bio-oil or gas).
O. Ash-free
P. Water-free
Q. Based on LHV
R. Calculated from given gas composition.
S. Typical values as the product properties are dependent of raw material, pyrolysis temperature, fraction size, type of process etc.
References:
[1] Investment based on average of cost estimates from Stiesdal, Biogreen and Carbofex, all scaled up to current scale. Pretreatment included.
[2] Ea Energianalyse, SkyClean report, December 2020
[3] Monika Mierzwa-Hesztek et. al. 2019 Assessment of energy parameters of biomass and biochars, leachability of heavy metals and phytotxicity of their ashes, Journal of Material Cycles and Waste Management (2019) 21:786-800
[4] Rathore et al. 2020, Experimental investigation on the production of bio-oil from straw at pilot scale, Environmental Engineering Research 2022; 27(1) 200592

## 3.2 Slow pyrolysis, Digestate
Technology |  | Slow pyrolysis for production of biochar, pyrolysis oil and gas from digestate
year |  | 2020 | 2025 | 2030 | 2040 | 2050 | 2025 | 2025 | 2050 | 2050 | Note | Ref
est |  | ctrl | ctrl | ctrl | ctrl | ctrl | Lower | Upper | Lower | Upper | - | -
cat | par
Energy/technical data
| Typical total plant size [MW output] |  | 13 | 16 | 23 | 30 | 50% | 150% | 50% | 175% | A, B
| Typical total plant size [MW input] |  | 18 | 22 | 31 | 40 | 50% | 150% | 50% | 175% | C, D
Input
| Feedstock Consumption [MWh/MWh Total Input] |  | 0.99 | 0.99 | 0.99 | 0.99 | 75% | 125% | 50% | 175%
| Electricity Consumption [MWh/MWh Total Input] |  | 0.04 | 0.04 | 0.04 | 0.04 | 75% | 125% | 50% | 175% | E
Output
| Biochar Output [MWh/MWh Total Input] |  | 0.38 | 0.38 | 0.38 | 0.38 | 50% | 150% | 50% | 175% | F
| Pyrolysis oil Output [MWh/MWh Total Input] |  | 0.17 | 0.17 | 0.17 | 0.17 | 50% | 150% | 50% | 175% | F
| Pyrolysis gas Output [MWh/MWh Total Input] |  | 0.19 | 0.19 | 0.19 | 0.19 | 50% | 150% | 50% | 175% | F
| Heat Output [MWh/MWh Total Input] |  | 0.08 | 0.08 | 0.08 | 0.08 | 50% | 150% | 50% | 175% | F
| Forced outage [%] |  | 4 | 2 | 1 | 1 |  |  |  |  | G
| Planned outage [weeks per year] |  | 2 | 2 | 2 | 2 |  |  |  |  | H
| Technical lifetime [years] |  | 25 | 25 | 25 | 25 |  |  |  |  | I
| Construction time [years] |  | 2 | 2 | 2 | 2 |  |  |  |  | J
Financial data
| Specific investment [M€/MW output from pyrolysis process] |  | 1.7014 | 1.4888 | 1.3824 | 1.2761 | 60% | 140% | 50% | 150% | K, L | 1
| - equipment [%] |  | 75 | 75 | 75 | 75 |  |  |  |  | M
| - installation [%] |  | 25 | 25 | 25 | 25
| Fixed O&M [M€/MW output from pyrolysis process/year] |  | 0.057424 | 0.054233 | 0.047853 | 0.044663 | 60% | 140% | 50% | 150% | N
| Variable O&M [€/MWh output from pyrolysis process] |  | 8.6135 | 8.6135 | 8.6135 | 8.6135 | 60% | 140% | 50% | 150% |  | 2
| Start up [M€/MW output from pyrolysis process per start up] |  | 0 | 0 | 0 | 0
Technology-specific data
| Specific energy content [GJ/ton biochar from digestate] |  | 27 | 27 | 27 | 27 | 80% | 120% |  |  | S | 4
| Specific bulk density of biochar [ton/m3] |  | 0.075 | 0.075 | 0.075 | 0.075 | 80% | 120% |  |  | S | 3
| Specific absolute density of biochar [ton/m3] |  | 1.6 | 1.6 | 1.6 | 1.6 | 80% | 120% |  |  | S | 3
| Specific energy content [GJ/ton pyrlolysis oil from digestate] |  | 23.5 | 23.5 | 23.5 | 23.5 | 80% | 120% |  |  | P, S | 5
| Specific density of pyrlolysis oil [ton/m3] |  | 1.1 | 1.1 | 1.1 | 1.1 | 80% | 120% |  |  | S | 6
| Specific energy content [MJ/Nm3 pyrolysis gas from digestate] |  | 15.7 | 15.7 | 15.7 | 15.7 | 80% | 120% |  |  | Q, S | 5
| Specific density of pyrolysis gas [kg/Nm3] |  | 1.35 | 1.35 | 1.35 | 1.35 | 80% | 120% |  |  | R, S | 2
Notes:
A. The output includes heating value of biochar, pyrolysis oil and gas after condensation, in addition there will be a heat surplus that could be used for e.g. district heating.
B. Stiesdal has a target plant size between 10 and 40 MW. Vow ASA/Biogreen and Carbofex are planning for similar sizes, see main report.
C. Plant size 2025 is based on current plans from larger technology suppliers like Vow Asa/Biogreen, Carbofex and Stiesdal Technologies. Input for feedstock only.
D. The uncertainty of future development is high, transport costs for feedstock, cost of feedstock and price of products will be a limiting factor, as well use of heat surplus.
E. The electricity input is for the pyrolysis plant and pretreatment. Further upgrade of products are not included. For electrical pyrolysis: 0,35 kWh/kg of raw material (moisture dependent).
F. The yield of the differnt outputs can be adjusted, these figures are assuming a plant designed for maximum biochar output. The heat required for the pyrolysis process is generated by burning a part of the gas produced during the process.
G. No references and hard to predict. Estimate based on that this scale is new and there will always be some trimming issues for the first plants in a new scale.
H. This is for a fully developed technology, based on figures from Vow ASA, with margin.
I. The lifetime can be prolonged by replacing worn-out equipment and having a structured maintenance plan.
J. For a larger plant including upgrade of oil and gas.
K. This is for the pyrolysis and pretreatment plant only, no product upgrade cost included. The heating value of the biochar is included although it is normally not used for generation of energy, if char is not included this figure would be approx. two times higher.
L. The decrease in specific investment is based on effects due to increased plant size, no learning curve savings are included.
M. Rough estimate.
N. Cost for workers and maintenence, calculated as yearly % of investment cost for pretreatment and pyrolysis plant (no upgrade of bio-oil or gas).
O. Ash-free
P. Water-free
Q. Based on LHV
R. Calculated from given gas composition.
S. Typical values as the product properties are dependent of raw material, pyrolysis temperature, fraction size, type of process etc.
References:
[1] Investment based on average of cost estimates from Stiesdal, Biogreen and Carbofex, all scaled up to current scale. Pretreatment included.
[2] Ea Energianalyse, SkyClean report, December 2020
[3] Monika Mierzwa-Hesztek et. al. 2019 Assessment of energy parameters of biomass and biochars, leachability of heavy metals and phytotxicity of their ashes, Journal of Material Cycles and Waste Management (2019) 21:786-800
[4] Dariusz Wisniewski et al 2015 The pyrolysis and gasification of digestate from agricultural biogas plant, Archives of Environmental Protection Poland, Vol.41 no. 3: 70-75
[5] Monlau et al, 2015 A new concept for enhancing energy recovery from agricultural residues by coupling anaerobic digestion and pyrolysis process, Applied Energy, vol. 148: 32-38
[6] Rathore et al. 2020, Experimental investigation on the production of bio-oil from straw at pilot scale, Environmental Engineering Research 2022; 27(1) 200592

## 3.3 Catalytic Hydropyrolysis 1
Technology |  | Catalytic Hydroprocessing conf. 1
year |  | 2015 | 2020 | 2030 | 2040 | 2050 | 2020 | 2020 | 2050 | 2050 | Note | Ref
est |  | ctrl | ctrl | ctrl | ctrl | ctrl | Lower | Upper | Lower | Upper | - | -
cat | par
Energy/technical data
| Typical total plant size [1,000 t liquid fuels/year] | n.a. | 40 | 80 | 120 | 160 | 50% | 125% | 75% | 125% | A, B | 3, 4
| Typical total plant size [MW] | n.a. | 57 | 114 | 171 | 228 | 50% | 125% | 75% | 125% | A, A1, B | 3, 4
Input
| Feedstock Consumption [MWh/MWh Total Input] | n.a. | 0.77 | 0.77 | 0.77 | 0.77 | 90% | 150% | 90% | 125% | C | 1
| Hydrogen Consumption [MWh/MWh Total Input] | n.a. | 0.23 | 0.23 | 0.23 | 0.23 | 75% | 125% | 75% | 125% | C | 1
Output
| Liquid Fuel Output [MWh/MWh Total Input] | n.a. | 0.38 | 0.38 | 0.38 | 0.38 | 90% | 110% | 90% | 110% | C | 1
| Biochar, Output [MWh/MWh Total Input] | n.a. | 0.13 | 0.13 | 0.13 | 0.13 | 90% | 110% | 90% | 110% | C | 1
| Gas Output [MWh/MWh Total Input] | n.a. | 0.31 | 0.31 | 0.31 | 0.31 | 90% | 110% | 90% | 110% | C | 1
| District Heating Output [MWh/MWh Total Input] | n.a. | 0.18 | 0.18 | 0.18 | 0.18 | 90% | 110% | 90% | 110% | C | 1
Financial data
| Specific investment [M€/1000 t Liquid Fuels] | n.a. | 2.3182 | 1.308 | 0.95706 | 0.77628 | 75% | 125% | 75% | 125% | D, E, F | 5, 11
| - equipment [%] | n.a. | 75 | 75 | 75 | 75
| - installation [%] | n.a. | 25 | 25 | 25 | 25
| Fixed O&M [1,000 €/MW] | n.a. | 46.7896 | 46.7896 | 46.7896 | 46.7896 | 0.79755 | 1.3292 | 0.79755 | 1.3292 | E, F | 5
| Variable O&M [€/MWh of fuel] | n.a. | 0.021268 | 0.021268 | 0.021268 | 0.021268 | 0.79755 | 1.3292 | 0.79755 | 1.3292 | E, F | 5
| Start up [€/l Liquid Fuel] | n.a. | 0 | 0 | 0 | 0
Technology-specific data
| Specific energy content [GJ/ton] |  | 43 | 43 | 43 | 43
| Specific density [kg/l] or [ton/m3] |  | 0.83 | 0.83 | 0.83 | 0.83
Notes:
A. The plant size range is likely limited by the feedstock availability.
A1. This value is the hourly rating and has been calculated as if the unit produces at capacity and was in operations 8,000 h/year.
B. The plant size range is typical of the range found in the literature. It is highly uncertain given that there is no commercial demonstration plant in operation yet.
C. These are based on extrapolated pilot plant results.
D. Tan [5] reports that the hydrogen plant and distillation account for 45% of the total plant costs for configuration 2. The cost for this configuration are therefore 55% of Configuration 2.
E. Nth plant estimates
F. M€/k tonne is million euro per 1,000 tonnes
References:
<none>

## 3.3 Catalytic Hydropyrolysis 2
Technology |  | Catalytic Hydropyrolysis conf. 2
year |  | 2015 | 2020 | 2030 | 2040 | 2050 | 2020 | 2020 | 2050 | 2050 | Note | Ref
est |  | ctrl | ctrl | ctrl | ctrl | ctrl | Lower | Upper | Lower | Upper | - | -
cat | par
Energy/technical data
| Typical total plant size [1,000 t Bio Oil/year] | n.a. | 40 | 80 | 120 | 160 | 50% | 125% | 75% | 125% | A, B | 3, 4
| Typical total plant size [MW] | n.a. | 56.8788 | 113.7575 | 170.6363 | 227.515 | 50% | 125% | 75% | 125% | A, A1, B | 3, 4
Input
| Feedstock Consumption [MWh/MWh Total Input] | n.a. | 0.99 | 0.99 | 0.99 | 0.99 | 90% | 150% | 90% | 125% | D | 5
| Electricity Consumption [MWh/MWh Total Input] | n.a. | 0.01 | 0.01 | 0.01 | 0.01 | 75% | 125% | 75% | 125% | D | 5
Output
| Gasoline fraction Output [MWh/MWh Total Input] | n.a. | 0.38 | 0.39 | 0.4 | 0.41 | 90% | 110% | 90% | 110% | D | 5
| Diesel fraction Output [MWh/MWh Total Input] | n.a. | 0.17 | 0.18 | 0.18 | 0.19 | 90% | 110% | 90% | 110% | D | 5
| Co-products Output [MWh/MWh Total Input] | n.a. | 0 | 0 | 0 | 0 | 90% | 110% | 90% | 110% | D | 5
| Forced outage [%] | n.a. | 4 | 4 | 0 | 0
| Planned outage [weeks per year] | n.a. | 2 | 3 | 4 | 5 | [5 empty] | 5
| Technical lifetime [years] | n.a. | 20 | 20 | 20 | 20 |  |  |  |  | G
| Construction time [years] | n.a. | 2 | 2 | 2 | 2 | [5 empty] | 5
Financial data
| Specific investment [M€/MW Bio Oil] | n.a. | 2.9587 | 1.6766 | 1.2278 | 0.98622 | 75% | 125% | 75% | 125% | C, F | 5, 11
| - equipment [%] | n.a. | 75 | 75 | 75 | 75
| - installation [%] | n.a. | 25 | 25 | 25 | 25
| Fixed O&M [M€/MW/year Bio Oil] | n.a. | 0.029166 | 0.029166 | 0.029166 | 0.029166 | 75% | 125% | 75% | 125% | E, F | 5
| Variable O&M [€/MWh Bio Oil] | n.a. | 1.3888 | 1.3888 | 1.3888 | 1.3888 | 75% | 125% | 75% | 125% | E, F | 5
| Start up [€/l Bio Oil] | n.a. | 0 | 0 | 0 | 0 | 0% | 0% | 0% | 0%
Technology-specific data
| Specific energy content [GJ/ton] | 43 | 43 | 43 | 43 | 43
| Specific density [kg/l] or [ton/m3] | 0.78 | 0.78 | 0.78 | 0.78 | 0.78
| Specific investment [M€/1000 t Bio Oil] | n.a. | 4.207 | 2.3839 | 1.7459 | 1.4023 | 75% | 125% | 75% | 125% | C, F | 5, 11
| - equipment [%] | n.a. | 75 | 75 | 75 | 75
| - installation [%] | n.a. | 25 | 25 | 25 | 25
| Fixed O&M [M€/1,000 t Bio Oil] | n.a. | 0.041472 | 0.041472 | 0.041472 | 0.041472 | 75% | 125% | 75% | 125% | E, F | 5
| Variable O&M [€/1,000 t Bio Oil] | n.a. | 0.016589 | 0.016589 | 0.016589 | 0.016589 | 75% | 125% | 75% | 125% | E, F | 5
| Start up [€/l Bio Oil] | n.a. | 0 | 0 | 0 | 0
Notes:
A. The plant size range is likely limited by the feedstock availability.
A1. This value is the hourly rating and has been calculated as if the unit produces at capacity and was in operations 8,000 h/year.
B. The plant size range is typical of the range found in the literature. It is highly uncertain given that there is no commercial demonstration plant in operation yet.
C. Capital costs for nth plant are used for 2050 and earlier costs are estimates.
D. These are based on extrapolated pilot plant results.
E. Nth plant estimates
F. M €/k tonne is million euro per 1,000 tonnes
G. 20+ years
References:
<none>

## 3.4 Methane pyrolysis, MBR
Technology |  | Moving-bed Methane Decomposition (MBR)
year |  | 2020 | 2030 | 2040 | 2050 | 2020 | 2020 | 2050 | 2050 | Note | Ref
est |  | ctrl | ctrl | ctrl | ctrl | Lower | Upper | Lower | Upper | - | -
cat | par
Energy/technical data
| Typical total plant size [MW input] | N/A | 77 | 85 | 93.5 | 38.5 | 115.5 | 47 | 140 | A, G, H, I
| Typical total plant size [MW H2 output] | N/A | 32 | 35 | 39 | 16 | 48 | 19.5 | 58.5 | A, F, G | [2]
| Typical total plant size [kg H2/day output] | N/A | 23000 | 25000 | 28000 | 12000 | 35000 | 14000 | 42000 | A, E, G, K | [2]
Inputs
| Natural Gas [MWh/MWh Input] | N/A | 0.78 | 0.8 | 0.82 | 0.76 | 0.8 | 0.78 | 0.84 | A, G, H | [2]
| Electricity [MWh/MWh Input] | N/A | 0.22 | 0.2 | 0.18 | 0.2 | 0.24 | 0.16 | 0.22 | A, G | [2]
Output
| Hydrogen Gas Output [MWh/MWh Input] | N/A | 0.41 | 0.42 | 0.43 | 0.37 | 0.45 | 0.39 | 0.47 | A, F, G | [2]
| Carbon Black Output [MWh/MWh Input] | N/A | 0.28 | 0.29 | 0.3 | 0.25 | 0.31 | 0.27 | 0.33 | A, G, N | [2]
| Methane Output [MWh/MWh Input] | N/A | 0.09 | 0.08 | 0.07 | 0.045 | 0.135 | 0.035 | 0.105 | A, G, H, M | [2]
| Recovered Heat [MWh/MWh Input] | N/A | 0.16 | 0.15 | 0.14 | 0.08 | 0.24 | 0.07 | 0.21 | A, G | [2]
| Heat loss [MWh/MWh Input] | N/A | 0.06 | 0.06 | 0.06 | 0.05 | 0.09 | 0.03 | 0.09 | A, G | [2]
| Forced outage [%] | N/A | 20 | 10 | 1 | 10 | 30 | 0 | 2 | A
| Planned outage [weeks per year] | N/A | 10 | 4 | 2 | 10 | 22 | 0 | 0 | A, C, D, G
| Technical lifetime [years] | N/A | 20 | 25 | 25 | 15 | 25 | 20 | 30 | A, G | [6]
| Construction time [years] | N/A | 2 | 2 | 2 | 1.5 | 2.5 | 1.5 | 2.5 | A, D,G
Financial data
| Specific investment [M€/MW of total H2 output] | N/A | 0.63802 | 0.58485 | 0.51574 | 0.31901 | 0.9 | 0.2 | 0.7 | A, B, F, G, J, K | [1], [3]
| - equipment [%] | N/A | 50 | 50 | 50 | 45 | 55 | 45 | 55 | A, G
| - installation [%] | N/A | 50 | 50 | 50 | 45 | 55 | 45 | 55 | A, G
| Fixed O&M [€/MW of total H2 output] | N/A | 12760.4726 | 11697.0999 | 10314.7154 | 6000 | 18000 | 4900 | 15000 | A, B, G | [1], [3]
| Variable O&M [€/MWh of total H2 output] | N/A | 4.2535 | 3.8281 | 3.4453 | 2.1267 | 6.3802 | 1.7227 | 5.168 | A, G, L | [1], [3]
| start up cost [€/MW of total H2 output] | N/A | N/A | N/A | N/A | N/A | N/A | N/A | N/A
Technology-specific data
| Methane conversion [%] | N/A | 89 | 90 | 91 | N/A | N/A | N/A | N/A | A, G, M
Notes:
A. The technology is not available in 2020.
B. The cost estimate is highly dependent on the materialization of the pilot plants currently being built and their performance. If reaching a mature technology level by 2030, it is expected that some cost reduction will occur in the coming years, but the level of cost reduction is uncertain.
C. The planned outages might be higher than stated in the early stages of the technology development.
D. The estimate is based on previous engineering experience.
E. The value is an average of published bandwidth values.
F. The Lower Heating Value (LHV) of the hydrogen used is 120 MJ/kg.
G. The projected values for 2040 and 2050 are assumed based on a 10% change over time. This is due to potential improvements in the efficiency of the process, optimization of the operation of the technology, and reduction in the prices of material/equipment/inputs.
H. Total input of electricity and methane energy converted through methane LHV of 50.0 MJ/kg.
I. Plant size based on input is a combination of methane consumption and electricity input.
J. The investment cost includes the process units and associated equipment needed to start up the plant. It does not include peripheral equipment such as buildings (e.g. control rooms) or electrical interfaces.
K. The techno-economic analysis for both investment and sizing is based on theoretical conversion models coupled with actual energy and material costs at the time of the analysis.
L. The variable O&M is calculated to be similar to SMR technology excluding the cost of natural gas input and carbon tax. What is included is process cooling costs and general wear and tear.
M. Unconverted methane is recycled to prevent methane slip.
N. The Lower Heating Value (LHV) of the carbon black used is 28.0 MJ/kg.
References:
1. Brett Parkinson, J. W. (2017). Techno‐Economic Analysis of Methane Pyrolysis in Molten Metals: Decarbonizing Natural Gas. Chemical Engineering Technology, 1022-1030.
2. Gaudernack, B., & Lynum, S. (1998). Hydrogen from natural gas without release of CO2 to the atmosphere. Hydrogen Energy, 1087-1093.
3. Tiina Keipi a, V. H. (2016). Techno-economic analysis of four concepts for thermal decomposition of methane: Reduction of CO2 emissions in natural gas combustion. Energy Conversion and Management, 1-12.
6. N. Z. Muradov, Thermocatalytic CO2‐Free Production of Hydrogen from Hydrocarbon Fuels, Technical Report, No. DE‐FC36‐99GO10456, U.S. Department of Energy, Oak Ridge, TN 2004.

## 3.4 Methane pyrolysis, Plasma
Technology |  | Plasma-assisted Methane Decomposition (Plasma)
year |  | 2020 | 2030 | 2040 | 2050 | 2020 | 2020 | 2050 | 2050 | Note | Ref
est |  | ctrl | ctrl | ctrl | ctrl | Lower | Upper | Lower | Upper | - | -
cat | par
Energy/technical data
| Typical total plant size [MW input] | N/A | 273 | 300 | 330 | 136.5 | 409.5 | 165 | 495 | A, G, H, I | [2]
| Typical total plant size [MW H2 output] | N/A | 125 | 140 | 150 | 62.5 | 187.5 | 75 | 225 | A, F, G | [2]
| Typical total plant size [kg H2/day output] | N/A | 89000 | 98000 | 110000 | 45000 | 130000 | 55000 | 160000 | A, E, G, K | [2]
Inputs
| Natural Gas [MWh/MWh Input] | N/A | 0.84 | 0.86 | 0.88 | 0.82 | 0.86 | 0.86 | 0.9 | A, G, H | [2]
| Electricity [MWh/MWh Input] | N/A | 0.16 | 0.14 | 0.12 | 0.14 | 0.18 | 0.1 | 0.14 | A, G | [2]
Output
| Hydrogen Gas Output [MWh/MWh Input] | N/A | 0.45 | 0.46 | 0.47 | 0.41 | 0.49 | 0.43 | 0.51 | A, F, G | [2]
| Carbon Black Output [MWh/MWh Input] | N/A | 0.3 | 0.31 | 0.32 | 0.27 | 0.33 | 0.29 | 0.35 | A, G, N | [2]
| Methane Output [MWh/MWh Input] | N/A | 0.09 | 0.08 | 0.07 | 0.045 | 0.135 | 0.035 | 0.105 | A, G, H, M
| Recovered Heat [MWh/MWh Input] | N/A | 0.11 | 0.1 | 0.1 | 0.055 | 0.165 | 0.05 | 0.15 | A, G | [2]
| Heat loss [MWh/MWh Input] | N/A | 0.05 | 0.05 | 0.04 | 0.04 | 0.1 | 0.02 | 0.08 | A, G | [2]
| Forced outage [%] | N/A | 20 | 10 | 1 | 10 | 30 | 0 | 2 | A
| Planned outage [weeks per year] | N/A | 16 | 4 | 2 | 10 | 22 | 2 | 4 | A, C, D, G
| Technical lifetime [years] | N/A | 20 | 25 | 25 | 15 | 25 | 20 | 30 | A, G | [6]
| Construction time [years] | N/A | 2 | 2 | 2 | 1.5 | 2.5 | 1.5 | 2.5 | A, D,G
Financial data
| Specific investment [M€/MW of total H2 output] | N/A | 0.88614 | 0.81525 | 0.70892 | 0.42535 | 1.3 | 0.3 | 1 | A, B, E, F, G, J, K | [1], [3]
| - equipment [%] | N/A | 50 | 50 | 50 | 45 | 55 | 45 | 55 | A, G
| - installation [%] | N/A | 50 | 50 | 50 | 45 | 55 | 45 | 55 | A, G
| Fixed O&M [€/MW of total H2 output] | N/A | 26584.318 | 24457.5726 | 21267.4544 | 13000 | 38000 | 10000 | 31000 | A, B, G | [1], [3]
| Variable O&M [€/MWh of total H2 output] | N/A | 4.2535 | 3.8281 | 3.4453 | 2.1267 | 6.3802 | 1.7227 | 5.168 | A, L, G | [1], [3]
| start up cost [€/MW of total H2 output] | N/A | N/A | N/A | N/A | N/A | N/A | N/A | N/A
Technology-specific data
| Methane conversion [%] | N/A | 89 | 90 | 91 | N/A | N/A | N/A | N/A | A, G, M
Notes:
A. The technology is not available in 2020.
B. The cost estimate is highly dependent on the materialization of the pilot plants currently being built and their performance. If reaching a mature technology level by 2030, it is expected that some cost reduction will occur in the coming years, but the level of cost reduction is uncertain.
C. The planned outages might be higher than stated in the early stages of the technology development.
D. The estimate is based on previous engineering experience.
E. The value is an average of published bandwidth values.
F. The Lower Heating Value (LHV) of the hydrogen used is 120 MJ/kg.
G. The projected values for 2040 and 2050 are assumed based on a 10% change over time. This is due to potential improvements in the efficiency of the process, optimization of the operation of the technology, and reduction in the prices of material/equipment/inputs.
H. Total input of electricity and methane energy converted through methane LHV of 50.0 MJ/kg.
I. Plant size based on input is a combination of methane consumption and electricity input.
J. The investment cost includes the process units and associated equipment needed to start up the plant. It does not include peripheral equipment such as buildings (e.g. control rooms) or electrical interfaces.
K. The techno-economic analysis for both investment and sizing is based on theoretical conversion models coupled with actual energy and material costs at the time of the analysis.
L. The variable O&M is calculated to be similar to SMR technology excluding the cost of natural gas input and carbon tax. What is included is process cooling costs and general wear and tear.
M. Unconverted methane is recycled to prevent methane slip.
N. The Lower Heating Value (LHV) of the carbon black used is 28.0 MJ/kg.
References:
1. Brett Parkinson, J. W. (2017). Techno‐Economic Analysis of Methane Pyrolysis in Molten Metals: Decarbonizing Natural Gas. Chemical Engineering Technology, 1022-1030.
2. Gaudernack, B., & Lynum, S. (1998). Hydrogen from natural gas without release of CO2 to the atmosphere. Hydrogen Energy, 1087-1093.
3. Tiina Keipi a, V. H. (2016). Techno-economic analysis of four concepts for thermal decomposition of methane: Reduction of CO2 emissions in natural gas combustion. Energy Conversion and Management, 1-12.
6. N. Z. Muradov, Thermocatalytic CO2‐Free Production of Hydrogen from Hydrocarbon Fuels, Technical Report, No. DE‐FC36‐99GO10456, U.S. Department of Energy, Oak Ridge, TN 2004.

## 3.5 Hydrothermal liquifaction
Technology |  | Bio Oil
year |  | 2015 | 2020 | 2030 | 2040 | 2050 | 2020 | 2020 | 2050 | 2050 | Note | Ref
est |  | ctrl | ctrl | ctrl | ctrl | ctrl | Lower | Upper | Lower | Upper | - | -
cat | par
Energy/technical data
| Typical total plant size [1,000 t Bio Oil/year] | n.a. | 120 | 180 | 250 | 300 | 50% | 125% | 75% | 125% | A, B | 1, 6
| Typical total plant size [MW] | n.a. | 145 | 220 | 300 | 360 | 50% | 125% | 75% | 125% | A, A1, B | 1, 6
Input
| Feedstock Consumption, [MWh/MWh Total Input] | n.a. | 0.95 | 0.95 | 0.95 | 0.95 | 90% | 150% | 90% | 125% | E | 4
| Electricity Consumption [MWh/MWh Total Input] | n.a. | 0.05 | 0.05 | 0.05 | 0.05 | 75% | 125% | 75% | 125% | E | 4
Output
| Bio Oil Output, [MWh/MWh Total Input] | n.a. | 0.82 | 0.82 | 0.82 | 0.82 | 90% | 110% | 90% | 110% | E | 4
| Co-products Output [MWh/MWh Total Input] | n.a. | 0 | 0 | 0 | 0 | 90% | 110% | 90% | 110% | E | 4
| Forced outage [%] | n.a. | 4 | 0 | 0 | 0
| Planned outage [weeks per year] | 4 | 4 | 4 | 4 | 4 |  |  |  |  | C | 8
| Technical lifetime [years] | 20 | 20 | 20 | 20 | 20 |  |  |  |  | H
| Construction time [years] | 2 | 2 | 2 | 2 | 2
Financial data
| Specific investment [M€/MW Bio Oil] | n.a. | 2.3366 | 1.7524 | 1.3143 | 1.1683 | 75% | 125% | 75% | 125% | D, G | 6, 8
| - equipment [%] | n.a. | 75 | 75 | 75 | 75
| - installation [%] | n.a. | 25 | 25 | 25 | 25
| Fixed O&M [M€/MW Bio Oil/year] | n.a. | 0.066759 | 0.066759 | 0.066759 | 0.066759 | 75% | 125% | 75% | 125% | F, G | 6
| Variable O&M [€/MWh] | n.a. | 14.9017 | 14.9017 | 14.9017 | 14.9017 | 75% | 125% | 75% | 125% | F, G | 6
| Start up [€/MW Bio Oil] | n.a. | 0 | 0 | 0 | 0 | 0% | 0% | 0% | 0%
Technology-specific data
| Specific energy content [GJ/ton] HTL] | 36.7 | 36.7 | 36.7 | 36.7 | 36.7
| Specific density [kg/l] or [ton/m3] | 1.05 | 1.05 | 1.05 | 1.05 | 1.05
| Specific investment [M€/1000 t Bio Oil] | n.a. | 2.8357 | 2.1267 | 1.5951 | 1.4178 | 75% | 125% | 75% | 125% | D, G | 6, 8
| - equipment [%] | n.a. | 75 | 75 | 75 | 75
| - installation [%] | n.a. | 25 | 25 | 25 | 25
| Fixed O&M [M€/1,000 t Bio Oil] | n.a. | 0.081019 | 0.081019 | 0.081019 | 0.081019 | 75% | 125% | 75% | 125% | F, G | 6
| Variable O&M [M€/1,000 t Bio Oil] | n.a. | 0.15191 | 0.15191 | 0.15191 | 0.15191 | 75% | 125% | 75% | 125% | F, G | 6
| Start up [M€/1,000 t Bio Oil] | n.a. | 0 | 0 |  | 0
Notes:
A. The plant size range is likely limited by the feedstock availability.
A1. This value is the hourly rating and has been calculated as if the unit produces at capacity and was in operations 8,000 h/year.
B. The plant size range is typical of the range found in the literature. It is highly uncertain given that there is no commercial demonstration plant in operation yet.
C. This is twice the time normally found in process operations.
D. Capital costs for nth plant are used for 2050 and earlier costs are estimates.
E. These are based on extrapolated pilot plant results.
F. Nth plant estimates
G. M €/k tonne is million euro per 1,000 tonnes
H. 20+ years
References:
[1] Steeper Energy Announces Eur 50.6 M (Dkk 377 M) Advanced Biofuel Project With Norwegian-Swedish Joint Venture Silva Green Fuel In Licensing Deal. 2017. http://steeperenergy.com/2017/12/15/steeper-energy-announces-eur-50-6-m-dkk-377-m-advanced-biofuel-project-with-norwegian-swedish-joint-venture-silva-green-fuel-in-licensing-deal/
[2] Jensen, C.U., Rodriguez Guerrero, J.K., Karatzos, S. et al. 2017. Fundamentals of Hydrofaction™: Renewable crude oil from woody biomass. Biomass Conv. Bioref. (2017) 7: 495. https://doi.org/10.1007/s13399-017-0248-8
[3] Environment Canada. 1999. Bunker C Fuel Oil. www.etc-cte.ec.gc.ca/databases/oilproperties/pdf/web_bunker_c_fuel_oil.pdf
[4] Fracking Biomass. Biofuels Digest. Feb 2, 2017. http://www.biofuelsdigest.com/bdigest/2017/02/02/fracking-biomass-steeper-energy-and-the-pursuit-of-renewable-hydrocarbons/
[5] Jensen, C.U., Rodriguez Guerrero, J.K., Karatzos, S. et al. Biomass Conv. Bioref. (2017) 7: 495. https://doi.org/10.1007/s13399-017-0248-8
[6] Toms, P. 2017. Hydrofaction™ Oil: A Solution for Decarbonizing Long-haul Transport. https://www.bio.org/sites/default/files/0830AM-Perry%20Toms.pdf
[7] Zhu, Y., Biddy, M., Jones, S., Elliott, D., Schmidt, A. 2014. Techno-economic analysis of liquid fuel production from woody biomass via hydrothermal liquefaction (HTL) and upgrading, In Applied Energy, Volume 129, 2014, Pages 384-394, ISSN 0306-2619, https://doi.org/10.1016/j.apenergy.2014.03.053
[8] Licella. 2016. Licella Canfor Joint Venture at the forefront of global bioenergy. http://www.licella.com.au/news/licella-canfor-joint-venture-at-the-forefront-of-global-bioenergy/
[9] C.U. Jensen, J.K.R. Guerrero, S. Karatzos, G. Olofsson and S.B. Iversen, 10 - Hydrofaction™ of forestry residues to drop-in renewable transportation fuels, In Direct Thermochemical Liquefaction for Energy Applications, edited by Lasse Rosendahl,, Woodhead Publishing, 2018, Pages 319-345, ISBN 9780081010297, https://doi.org/10.1016/B978-0-08-101029-7.00009-6.
[10] Harris Group. 2013. Production of Advanced Biofuels via Liquefaction Hydrothermal Liquefaction Reactor Design. NREL/SR-5100-60642. http://www.ourenergypolicy.org/wp-content/uploads/2015/08/60462.pdf
[11] Magdeldin, M., Kohl, T., Järvinen, M. 2018. Techno-economic Assessment of Integrated Hydrothermal Liquefaction and Combined Heat and Power Production from Lignocellulose Residues, J. sustain. dev. energy water environ. syst., 6(1), pp 89-113, 2018. https://doi.org/10.13044/j.sdewes.d5.0177
[12] Pedersen, T. H., Hansen, N. H., Pérez, O. M., Cabezas, D. E. and Rosendahl, L. A. 2018. Renewable hydrocarbon fuels from hydrothermal liquefaction: A techno‐economic analysis. Biofuels, Bioprod. Bioref., 12: 213-223. doi:10.1002/bbb.1831

## 4.1 Upgrading 3,000 Nm3 per h
Technology |  | Biogas upgrading - Amine scrubber [~3,000 Nm3 CH4/h]
year |  | 2020 | 2025 | 2030 | 2040 | 2050 | 2025 | 2025 | 2050 | 2050 | Note | Ref
est |  | Est | Est | Est | Est | Est | Lower | Upper | Lower | Upper | - | -
cat | par
Energy/technical data
| Total plant size [MW output] | 29.3434 | 29.3434 | 29.3434 | 29.3434 | 29.3434 | [5 empty] | 1
| Capacity, Biomethane output [k Nm3 biomethane/h] | 2.9432 | 2.9432 | 2.9432 | 2.9432 | 2.9432 | [5 empty] | 1
| Yearly production [k Nm3 biomethane/year] | 25799 | 25799 | 25799 | 25799 | 25799 | [5 empty] | 1
Input
| Biogas [% of biogas input] | 100% | 100% | 100% | 100% | 100% | [5 empty] | 1
| Auxilliary electricity for upgrading [% of biogas input] | 1.921% | 1.921% | 1.498% | 1.335% | 1.172% | 1.441% | 2.401% | 1.465% | 1.465% | A | 1
| Heat [% of biogas input] | 10.48% | 10.48% | 8.172% | 7.282% | 6.391% | 8.906% | 12.05% | 7.35% | 7.35% | B | 1
Output
| Biomethane [% of methane input] | 99.05% | 99.05% | 99.05% | 99.05% | 99.05% | [5 empty] | 1
| Waste gas [% of methane input] | 0.9546% | 0.9546% | 0.9546% | 0.9546% | 0.9546% | [5 empty] | 1
| Waste heat [% of methane input] | 5.239% | 5.239% | 5.239% | 5.239% | 5.239% | [5 empty] | 1
| Forced outage [weeks per year] | 0.28571 | 0.28571 | 0.28571 | 0.28571 | 0.28571 | [5 empty] | 1
| Planned outage [weeks per year] | 0.28571 | 0.28571 | 0.28571 | 0.28571 | 0.28571 | [5 empty] | 1
| Technical lifetime [years] | 20 | 20 | 20 | 20 | 20 | 15 | 25 | 15 | 25 | C | 1
| Construction time [years] | 1 | 1 | 1 | 1 | 1 | 1 | 2 | 1 | 2 | D | 1
Financial data
| Specific investment, upgrading and methane reduction [k€/MW output] | 192.9697 | 205.2039 | 170.2068 | 136.4191 | 125.1744 | 174.4233 | 235.9845 | 151.8509 | 98.4979 | [E, F, G] | [1, 3]
| Fixed O&M [k€/MW output/year] | 32.8815 | 34.9662 | 29.0028 | 24.3015 | 21.3294 | 29.7213 | 40.2111 | 25.875 | 16.7838 | [E, F, G] | [1, 3]
| - of which fixed O&M costs upgrading and methane reduction, excl. electricity and heat [k€/MW output/year] | 9.205 | 9.7886 | 8.1192 | 6.8031 | 5.9711 | 8.3203 | 11.2569 | 7.2436 | 4.6985 | [E, F, G] | 1
| - of which fixed O&M costs for heat [k€/MW output/year] | 12.3019 | 13.0818 | 10.8508 | 9.0919 | 7.9799 | 11.1196 | 15.0441 | 9.6806 | 6.2793 | [E, F, G] | 1
| - of which fixed O&M costs for electricity [k€/MW output/year] | 11.3746 | 12.0958 | 10.0328 | 8.4065 | 7.3784 | 10.2814 | 13.9101 | 8.9509 | 5.806 | [E, F, G] | 1
| Variable O&M [€/GJ output] | 1.1559 | 1.2292 | 1.0196 | 0.8543 | 0.74982 | 1.0448 | 1.4136 | 0.90961 | 0.59002 | [E, F, G] | 1
| - of which electricity [€/GJ output] | 0.36044 | 0.38329 | 0.31792 | 0.26639 | 0.23381 | 0.3258 | 0.44079 | 0.28364 | 0.18398 | [E, F, G] | 1
Technology-specific data
| Methane slip / emission [%] | 0.1% | 0.1% | 0.1% | 0.1% | 0.1% | [5 empty] | [1, 2, 4]
| Minimum load [% of full load] | 50% | 50% | 50% | 50% | 50% | [5 empty] | 1
| CO2 ressource [mill. Nm3/year] | 19.2271 | 19.2271 | 19.2271 | 19.2271 | 19.2271 | [5 empty] | 1
| CO2 ressource [kton/year] | 37.9555 | 37.9555 | 37.9555 | 37.9555 | 37.9555 | [5 empty] | 1
Notes:
A. The uncertainty calculations varies the demand with +/- 25%
B. The uncertainty calculations varies the demand with +/- 15%
C. The uncertainty calculation varies the lifetime of the plant by 5 years
D. The uncertainty calculation varies the construction time of the plant by 1 year
E. The forecasted prices are based on a learning curve of 15%, this is further elaborated upon in the qualitative description
F. For uncertainty calculations for 2025 the prices varies by 15%
G. For uncertainty calculations for 20250 the learning curve for the forecast of prices in 2050 is tested with a 10% learning curve and a 20% learning curve.
References:
[1]. DGC & PlanEnergi, "Kortlægning af produktionskæde for opgraderet biogas - EUDP-j.nr. 64018-0512", DGC, Hørshol, 2020.
[2]. T. Hernø, "Potentiale for optimering af biogasopgradering", DGC, 2020.
[3]. D. E. Agency, "Technology Data for Carbon Capture, Transport and Storage", Danish Energy Agency, ;, 2021.
[4]. Rambøll, “Målrettet indsats for at mindske metantab fra danske biogasanlæg”, Energistyrelsen, 2021.

## 4.1 Upgrading 6,000 Nm3 per h
Technology |  | Biogas upgrading - Amine scrubber [~6,000 Nm3 CH4/h)
year |  | 2020 | 2025 | 2030 | 2040 | 2050 | 2025 | 2025 | 2050 | 2050 | Note | Ref
est |  | Est | Est | Est | Est | Est | Lower | Upper | Lower | Upper | - | -
cat | par
Energy/technical data
| Total plant size [MW output] | 58.687 | 58.687 | 58.687 | 58.687 | 58.687 | [5 empty] | 1
| Capacity, Biomethane output [k Nm3 biomethane/h] | 5.8864 | 5.8864 | 5.8864 | 5.8864 | 5.8864 | [5 empty] | 1
| Yearly production [k Nm3 biomethane/year] | 51445 | 51445 | 51445 | 51445 | 51445 | [5 empty] | 1
Input
| Biogas [% of biogas input] | 100% | 100% | 100% | 100% | 100% | [5 empty] | 1
| Auxilliary electricity for upgrading [% of biogas input] | 1.892% | 1.892% | 1.476% | 1.315% | 1.154% | 1.419% | 2.365% | 1.443% | 1.443% | A | 1
| Heat [% of biogas input] | 10.32% | 10.32% | 8.051% | 7.174% | 6.297% | 8.774% | 11.87% | 7.241% | 7.241% | B | 1
Output
| Biomethane [% of methane input] | 99.05% | 99.05% | 99.05% | 99.05% | 99.05% | [5 empty] | 1
| Waste gas [% of methane input] | 0.9543% | 0.9543% | 0.9543% | 0.9543% | 0.9543% | [5 empty] | 1
| Waste heat [% of methane input] | 5.268% | 5.268% | 5.268% | 5.268% | 5.268% | [5 empty] | 1
| Forced outage [weeks per year] | 0.28571 | 0.28571 | 0.28571 | 0.28571 | 0.28571 | [5 empty] | 1
| Planned outage [weeks per year] | 0.28571 | 0.28571 | 0.28571 | 0.28571 | 0.28571 | [5 empty] | 1
| Technical lifetime [years] | 20 | 20 | 20 | 20 | 20 | 15 | 25 | 15 | 25 | C | 1
| Construction time [years] | 1 | 1 | 1 | 1 | 1 | 1 | 2 | 1 | 2 | D | 1
Financial data
| Specific investment, upgrading and methane reduction [k€/MW output] | 132.2894 | 140.6765 | 116.6844 | 97.0574 | 85.8127 | 119.575 | 161.778 | 104.1006 | 67.5247 | [E, F, G] | [1, 3]
| Fixed O&M [k€/MW output/year] | 29.5751 | 31.4501 | 26.0864 | 21.8578 | 19.1846 | 26.7326 | 36.1676 | 23.2731 | 15.0961 | [E, F, G] | [1, 3]
| - of which fixed O&M costs upgrading and methane reduction, excl. electricity and heat [k€/MW output/year] | 6.0093 | 6.3903 | 5.3005 | 4.4413 | 3.8981 | 5.4318 | 7.3489 | 4.7288 | 3.0674 | [E, F, G] | 1
| - of which fixed O&M costs for heat [k€/MW output/year] | 12.3539 | 13.1371 | 10.8966 | 9.1303 | 8.0136 | 11.1665 | 15.1076 | 9.7214 | 6.3058 | [E, F, G] | 1
| - of which fixed O&M costs for electricity [k€/MW output/year] | 11.2119 | 11.9227 | 9.8893 | 8.2863 | 7.2729 | 10.1343 | 13.7111 | 8.8228 | 5.7229 | [E, F, G] | 1
| Variable O&M [€/GJ output] | 1.0344 | 1.1 | 0.91239 | 0.76449 | 0.67099 | 0.93499 | 1.265 | 0.81399 | 0.52799 | [E, F, G] | 1
| - of which electricity [€/GJ output] | 0.35529 | 0.37781 | 0.31338 | 0.26258 | 0.23046 | 0.32114 | 0.43448 | 0.27958 | 0.18135 | [E, F, G] | 1
Technology-specific data
| Methane slip / emission [%] | 0.1% | 0.1% | 0.1% | 0.1% | 0.1% | [5 empty] | [1, 2, 4]
| Minimum load [% of full load] | 50% | 50% | 50% | 50% | 50% | [5 empty] | 1
| CO2 ressource [mill. Nm3/year] | 43.8065 | 43.8065 | 43.8065 | 43.8065 | 43.8065 | [5 empty] | 1
| CO2 ressource [kton/year] | 86.4767 | 86.4767 | 86.4767 | 86.4767 | 86.4767 | [5 empty] | 1
Notes:
A. The uncertainty calculations varies the demand with +/- 25%
B. The uncertainty calculations varies the demand with +/- 15%
C. The uncertainty calculation varies the lifetime of the plant by 5 years
D. The uncertainty calculation varies the construction time of the plant by 1 year
E. The forecasted prices are based on a learning curve of 15%, this is further elaborated upon in the qualitative description
F. For uncertainty calculations for 2025 the prices varies by 15%
G. For uncertainty calculations for 20250 the learning curve for the forecast of prices in 2050 is tested with a 10% learning curve and a 20% learning curve.
References:
[1]. DGC & PlanEnergi, "Kortlægning af produktionskæde for opgraderet biogas - EUDP-j.nr. 64018-0512", DGC, Hørshol, 2020.
[2]. T. Hernø, "Potentiale for optimering af biogasopgradering", DGC, 2020.
[3]. D. E. Agency, "Technology Data for Carbon Capture, Transport and Storage", Danish Energy Agency, ;, 2021.
[4]. Rambøll, “Målrettet indsats for at mindske metantab fra danske biogasanlæg”, Energistyrelsen, 2021.

## 4.2 SNG from methan. of biogas
Technology |  | SNG from Biogas
year |  | 2015 | 2020 | 2030 | 2040 | 2050 | 2020 | 2020 | 2050 | 2050 | Note | Ref
est |  | ctrl | ctrl | ctrl | ctrl | ctrl | Lower | Upper | Lower | Upper | - | -
cat | par
Energy/technical data
| Typical total plant size [1,000 GJ SNG/year] | 70 | 100 | 250 | 500 | 700 | 75% | 125% | 75% | 125% | A, B | 1, 7
| Typical total plant size [MW] | 2.3148 | 3.3069 | 8.2672 | 16.5344 | 23.1481 | 75% | 125% | 75% | 125% | A, A1, B | 1, 7
Input
| Biogas Consumption [MWh/MWh Total Input] | 0.53 | 0.53 | 0.53 | 0.53 | 0.53 | 80% | 120% | 80% | 120% | C, I | 2
| Hydrogen Consumption [MWh/MWh Total Input] | 0.46 | 0.46 | 0.46 | 0.46 | 0.46 | 80% | 120% | 80% | 120% | C, E | 2
| Electricity Consumption [MWh/MWh Total Input] | 0.01 | 0.01 | 0.01 | 0.01 | 0.01 | 50% | 150% | 50% | 150% | D | 2
Output
| SNG Output [MWh/MWh Total Input] | 0.89 | 0.89 | 0.89 | 0.89 | 0.89 | 90% | 110% | 95% | 105% | G | 2
| District Heating Output [MWh/MWh Total Input] | 0.1 | 0.1 | 0.1 | 0.1 | 0.1 | 50% | 150% | 50% | 150% | G | 2
| Forced outage [%] | 4 | 4 | 0 | 0 | 0 |  |  |  |  | F
| Planned outage [weeks per year] | 2 | 2 | 2 | 2 | 2
| Technical lifetime [years] | 25 | 25 | 25 | 25 | 25
| Construction time [years] | 1 | 1 | 1 | 1 | 1
Financial data
| Specific investment [M€/MW SNG] | 1.1577 | 0.96472 | 0.80393 | 0.64314 | 0.48236 | 50% | 150% | 50% | 150% | H | 1
| - equipment [%] | 75 | 75 | 75 | 75 | 75
| - installation [%] | 25 | 25 | 25 | 25 | 25
| Fixed O&M [M€/MW/year SNG] | 0.046306 | 0.038589 | 0.032157 | 0.025726 | 0.019294 | 90% | 110% | 90% | 110% |  | 1
| Variable O&M [€/MWh SNG] | 5.5127 | 4.5939 | 3.8282 | 3.0626 | 2.2969 | 90% | 110% | 90% | 110% |  | 1
| Start up [€/GJ SNG] | 0 | 0 | 0 | 0 | 0 | 0% | 0% | 0% | 0%
Technology-specific data
| Specific energy content [GJ/ton] SNG] | 50.7 | 50.7 | 50.7 | 50.7 | 50.7
| Specific investment [M€/1000 GJ SNG] | 0.038281 | 0.031901 | 0.026584 | 0.021267 | 0.015951 | 50% | 150% | 50% | 150% | H | 1
| - equipment [%] | 75 | 75 | 75 | 75 | 75
| - installation [%] | 25 | 25 | 25 | 25 | 25
| Fixed O&M [€/GJ SNG] | 0.15313 | 0.1276 | 0.10634 | 0.08507 | 0.063802 | 90% | 110% | 90% | 110% |  | 1
| Variable O&M [€/GJ SNG] | 0.15313 | 0.1276 | 0.10634 | 0.08507 | 0.063802 | 90% | 110% | 90% | 110% |  | 1
| Start up [€/GJ SNG] | 0 | 0 | 0 | 0 | 0
Notes:
A. The plant size range is likely limited by the biogas availability.
B. A1. This value is the hourly rating and has been calculated as if the unit produces at capacity and was in operations 8,000 h/year.
C. Plant size progression is based on moving from small biogas system to large systems as the technology is proven.
D. There are variations in the process that will have some impact on the overall efficiency. It is not yet clear what might become the industry standard.
E. This is the power for the system excluding the electrolyzer.
F. The methanation step does not lend itself to intermittent operation. The concept of intermittent power to SNG is not practical without intermediate storage for hydrogen that would allow the methanation plant to operate continuously. This would have a significant capital cost impact.
G. Some recoverable waste heat is available from the process.
H. There is a significant range in the capital cost estimates.
I. Assumes that the biogas is 65% methane.
References:
[1] Manuel Götz, Jonathan Lefebvre, Friedemann Mörs, Amy McDaniel Koch, Frank Graf, Siegfried Bajohr, Rainer Reimert, Thomas Kolb, Renewable Power-to-Gas: A technological and economic review, In Renewable Energy, Volume 85, 2016, Pages 1371-1390, ISSN 0960-1481, https://doi.org/10.1016/j.renene.2015.07.066
[2] Swiss Federal Office of Energy SFOE. 2017. Direct Methanation of Biogas. https://www.aramis.admin.ch/Default.aspx?DocumentID=45656&Load=true
[3] gwf gas + energy. 2014. Das e-gas-Projekt am Biogasanlagen-standort in Werlte. https://www.di-verlag.de/media/content/gwf-GE/gwf_Gas_5_14/gwf-GE_05_2014_FB_Kurt.pdf?xaf26a=7841c984ef837209544e
[4] Rauch, R., Hrbek, J. and Hofbauer, H. 2014. Biomass gasification for synthesis gas production and applications of the syngas. WIREs Energy Environ, 3: 343–362. https://doi.org/10.1002/wene.97
[5] Combination of Power-to-Gas with Biogas Plant. Vienna University of Technology. https://www.tuwien.ac.at/fileadmin/t/tuwien/fotos/pa/download/2015/HM2015/Flyer_Power_to_Bio--Gas_EN.pdf
[6] Hitachi Zosen Corporation and Hitachi Zosen Inova to Build First Joint Power-To-Gas Plant. Dec 2017. http://www.hz-inova.com/cms/en/home?p=6276
[7] Hansen, J., Holstebroe, M., Jensen, M., Rass-Hansen, J., Heiredal-Clausen, T. 2016. SOEC Enabled Biogas Upgrading. 12th European SOFC & SOE Forum.
[8] Udvikling og effektivisering af biogasproduktionen I Danmark – Delrapport 1 og 2, Danish Energy Agency Biogas Taskforce 2015.

## 4.3 Biomethanation of biogas
Technology |  | Electro-methane from biomethanation of biogas
year |  | 2020 | 2025 | 2030 | 2040 | 2050 | 2025 | 2025 | 2050 | 2050 | Note | Ref
est |  | ctrl | ctrl | ctrl | ctrl | ctrl | Lower | Upper | Lower | Upper | - | -
cat | par
Energy/technical data
| Typical total plant size [MW-methane] | 0.4 | 8 | 15.9 | 23.9 | 23.9 |  |  |  |  | A
| Typical total plant size biogas input [Nm3/h] | 100 | 2000 | 4000 | 6000 | 6000 |  |  |  |  | B
Input
| CO2 Consumption [Nm3/MWh Total Input] | 80 | 80 | 80 | 80 | 80 | 100% | 110% | 100% | 110%
| Hydrogen Consumption [MWh/MWh Total Input] | 0.96 | 0.96 | 0.96 | 0.96 | 0.96 | 100% | 110% | 100% | 110% | C
| Electricity Consumption [MWh/MWh Total Input] | 0.04 | 0.04 | 0.04 | 0.04 | 0.04 | 80% | 120% | 80% | 120%
| Nutrients consumption [l/MWh Total Input] | 0.98 | 0.98 | 0.98 | 0.98 | 0.98 | 80% | 120% | 80% | 120% | D
Output
| Methane Output [MWh/MWh Total Input] | 0.79 | 0.79 | 0.79 | 0.79 | 0.79 | 100% | 110% | 100% | 110% | E, F, G
| Heat Output [MWh/MWh Total Input] | 0.16 | 0.16 | 0.16 | 0.16 | 0.16 | 100% | 110% | 100% | 110% | H
| Water Output [(m3/h)/MWh Total Input] | 0.1 | 0.1 | 0.1 | 0.1 | 0.1 | 100% | 110% | 100% | 110% | I
| Forced outage [-] | - | - | - | - | -
| Planned outage [%] | ≤ 5 | ≤ 5 | ≤ 3 | ≤ 2 | ≤ 2 |  |  |  |  | J
| Technical lifetime [years] | 20 | 25 | 30 | 30 | 30
| Construction time [years] | 1-2 | 1-2 | 1-2 | 1-2 | 1-2
Financial data
| Specific investment [M€/MW] | 9.6 | 2.1 | 1.5 | 1.2 | 1.2 | 70% | 130% | 70% | 130% | D, K
| - equipment [%] | 85 | 85 | 85 | 85 | 85
| - installation [%] | 15 | 15 | 15 | 15 | 15
| Fixed O&M [M€/MW/year] | 0.08 | 0.08 | 0.08 | 0.08 | 0.08
| Variable O&M [€/MWh] | - | - | - | - | - |  |  |  |  | K, L
| Start up [€/MW] | 90 | 90 | 90 | 90 | 90 |  |  |  |  | L, M
Technology-specific data
| Normal density [kg-H2/Nm3-H2] | 0.09 | 0.09 | 0.09 | 0.09 | 0.09
| LHV hydrogen [kWh-H2/kg-H2] | 33.3 | 33.3 | 33.3 | 33.3 | 33.3
| Methane density [kg/Nm3] | 0.67 | 0.67 | 0.67 | 0.67 | 0.67
| LHV methane [kWh/kg] | 13.9 | 13.9 | 13.9 | 13.9 | 13.9
Notes:
A. The specified power relates to the lower heating value of methane generated in biomethanation process
B. Assumed specification for biogas: 58% CH4, 42% CO2, 0,5% mol O2, 2500 ppm H2S
C. Supplied at a pressure of around 1 bar and temperature of around 50 °C
D. Nutrient mix is supplier specific
E. Includes only methane produced in the biomethanation unit
F. Methane concentration out of reactor 95% ±5%, polishing unit can be included for higher purity
G. At atmospheric pressure and 50-60°C
H. At around 50-60°C. Utilization for district heating thereby requires a heat pump
I. Net water outlet. Some suppliers add water to the feed
J. ≤ 5 % of total hours of the year
K. Note that the technology was still in demonstration scale in 2020, resulting in high investment costs.
L. Costs for nutrients. Nutrient type is supplier specific with variable costs.
M. Cost of heat for start-up. Based on five start-ups per year.

## 4.4 Gasif. CFB, Bio-SNG
Technology |  | Gasifier, biomass, bio-SNG, medium - large scale
year |  | 2015 | 2020 | 2030 | 2050 | 2020 | 2020 | 2050 | 2050 | Note | Ref
est |  | ctrl | ctrl | ctrl | ctrl | Lower | Upper | Lower | Upper | - | -
cat | par
Energy/technical data
| Typical fuel input capacity, one unit [MWth] | 32 | 154 | 400 | 400 | [5 empty] | 12;13
| Input | [8 empty] | B
| Biomass [% of input capacity] | 91 | 100 | 100 | 100
| Electricity [% of input capacity] | 9 | 0 | 0 | 0 |  |  |  |  | B
| Output | [8 empty] | B
| Bio SNG Output [% of fuel input] | 56 | 60 | 63 | 70 | 58 | 65 | 65 | 75 | G | 21;19;13/17/19;
| Heat Output [% of input] | 15 | 20 | 22 | 20 |  |  |  |  | H | 21;19;13/17/19;
| Unplanned outage [%] | 3 | 3 | 3 | 3
| Planned outage [weeks per year] | 3 | 3 | 3 | 3
| Technical lifetime [years] | 15 | 20 | 20 | 20
| Construction time [years] | 2.5 | 2.5 | 2.5 | 2.5
Financial data
| Specific investment [M€/MWth] | 4.2536 | 2.6585 | 1.7014 | 1.5951 | 1.9141 | 3.1902 | 1.4888 | 2.7648 | E | 12+21;12+19+13;15/17
| - of which equipment | - | 0 | 0 | 0 | 0 | 0 | 0 | 0 | 0
| - of which installation | - | 0 | 0 | 0 | 0 | 0 | 0 | 0 | 0
| Fixed O&M [€/MWth/year] | 85603.7 | 42748.68 | 27861.08 | 25627.94 | 32114.68 | 53489.02 | 19247.54 | 32114.68 | F | 12/21;12/21+13/17/19
| Variable O&M [€/MWhth] | 5.636 | 2.8712 | 1.8078 | 1.7014 | 1.9141 | 3.7219 | 1.1697 | 2.2331 | F | 12/21;12/21+13/17/19
Technology-specific data
| Warm start-up time [hours] | 6 | 6 | 6 | 6 |  |  |  |  | C
| Cold start-up time [hours] | 12 | 12 | 12 | 12 |  |  |  |  | C
Environment
| NOX [g per GJ fuel] | 16 | 20 | 20 | 20 |  |  |  |  | D | 23, 29
| CH4 [g per GJ fuel] | 0 | 0 | 0 | 0 |  |  |  |  | D | 29
| N2O [g per GJ fuel] | 0.3 | 1 | 1 | 0 |  |  |  |  | D | 23, 29
References:
12
13
17
19
21
23
29
Notes:
A. With flue gas condensation
B. Generally the plants' electricity generation is assumed to balance the consumption
C. Assumed to be in the same magnitude as a coal fired power plant
D. 2015 data for NOX and N2O origin from [23]. Other values are assumed to be in the same magnitude as a biomass fired PF power plant (pellets)
E. For 2015, values reflect the 20 MWgas Swedish GoBiGas Phase 1 demonstration project. A proportionality factor of 0.7 is assumed to apply when going from 2015 to 2020 based on the anticipated upscaling from 20 MWgas to 100 MWgas [21]. For 2030, the figure is an average of a value from theoretical studies [17] multiplied by 1.4 and a value from feasibility studies [19] multiplied by 1.15. From 2030 to 2050 simply a reduction of 10% has been assumed to reflect a learning curve.
F. Assumed that the total O&M costs splits in 1/3 variable, 2/3 fixed costs, 8000 h/year
G. Efficiencies are expected to improve gradually from presently demonstrated level, to values corresponding to various studies for large plants in 2030, and gradual increase to 2050. It is assumed that a total efficiency of 90% can be obtained.
H. Heat at normal district heating temprature set 80/50 deg. Additional low temperature heat for heat pumps is possible. For uncertainty values, a higher heat output can be expected at low gas output and vice versa.

## 5.1 Methanol biomass gasif.
Technology |  | Bio Methanol
year |  | 2015 | 2020 | 2030 | 2040 | 2050 | 2020 | 2020 | 2050 | 2050 | Note | Ref
est |  | ctrl | ctrl | ctrl | ctrl | ctrl | Lower | Upper | Lower | Upper | - | -
cat | par
Energy/technical data
| Typical total plant size [1,000 t Methanol/year] | 100 | 100 | 200 | 250 | 300 | 50% | 200% | 50% | 125% | A, B | 3, 5, 6
| Typical total plant size [MW] | 65 | 65 | 130 | 165 | 195 | 50% | 200% | 50% | 125% | A, A1, B | 3, 5, 6
Input
| Feedstock Consumption, [MWh/MWh Total Input] | 1 | 1 | 1 | 1 | 1 | 90% | 150% | 90% | 120% |  | 1
Output
| Methanol Output [MWh/MWh Total Input] | 0.58 | 0.58 | 0.61 | 0.63 | 0.65 | 100% | 133% | 100% | 133% | D | 1
| District Heating Output [MWh/MWh Total Input] | 0.22 | 0.22 | 0.22 | 0.22 | 0.22 | 80% | 125% | 80% | 125% | D | 1
| Electricity Output [MWh/MWh Total Input] | 0.02 | 0.02 | 0.02 | 0.02 | 0.02 | 80% | 125% | 80% | 125% | D | 1
| Forced outage [%] | 4 | 4 | 0 | 0 | 0
| Planned outage [weeks per year] | 2 | 2 | 2 | 2 | 2
| Technical lifetime [years] | 25 | 20 | 20 | 20 | 20
| Construction time [years] | 2.5 | 2.5 | 2.5 | 2.5 | 2.5
Financial data
| Specific investment [M€/MW Methanol] | 5.5914 | 5.5914 | 3.1063 | 2.2557 | 1.5532 | 50% | 106.3% | 85.07% | 120% | F | 1, 3, 5, 6
| - equipment [%] | 75 | 75 | 75 | 75 | 75
| - installation [%] | 25 | 25 | 25 | 25 | 25
| Fixed O&M [M€/MW/year Methanol] | 0.062127 | 0.062127 | 0.041418 | 0.04079 | 0.041418 | 90% | 110% | 90% | 110% | E, F | 1
| Variable O&M [€/MWh methanol] | 21.6979 | 21.6979 | 14.4653 | 14.4653 | 14.4653 | 90% | 110% | 90% | 110% | E,,F | 1
| Start up [M€/1,000 t Methanoll] | 0 | 0 | 0 | 0 | 0 | 0% | 0% | 0% | 0%
Technology-specific data
| Specific energy content [GJ/ton] methanol] | 20.1 | 20.1 | 20.1 | 20.1 | 20.1
| Specific density [kg/l] or [ton/m3] | 0.79 | 0.79 | 0.79 | 0.79 | 0.79
| Specific investment [M€/1,000 t Methanol] | 3.6343 | 3.6343 | 2.0191 | 1.4887 | 1.0095 | 50% | 100% | 80% | 120% | F | 1, 3, 5, 6
| Fixed O&M [M€/1,000 t Methanol] | 0.040381 | 0.040381 | 0.026921 | 0.026921 | 0.026921 | 90% | 110% | 90% | 110% | E, F | 1
| Variable O&M [M€/1,000 t Methanol] | 0.12114 | 0.12114 | 0.080762 | 0.080762 | 0.080762 | 90% | 110% | 90% | 110% | E,,F | 1
| Start up [M€/1,000 t Methanoll] | 0 | 0 | 0 | 0 | 0
Notes:
A. The plant size range is assumed based on the proposed Värmlands plant and the NREL nth plant.
A1. This value is the hourly rating and has been calculated as if the unit produces at capacity and was in operations 8,000 h/year.
B. Feedstock availability is likely to determine the maximum plant size.
C. Some plants may produce their own power and have no power imports.
D. Plants that produce their own power will have much lower heat available to district heat.
E. Assumed a 25/75 split on fixed to variable operating costs.
F. M €/k tonne is million euro per 1,000 tonnes
References:
[1] Andersson, J.,Lundgren, J., and Marklund, M. 2014. Methanol production via pressurized entrained flow biomass gasification – Techno-economic comparison of integrated vs. stand-alone production, In Biomass and Bioenergy, Volume 64, 2014, Pages 256-268, ISSN 0961-9534, https://doi.org/10.1016/j.biombioe.2014.03.063
[2] Danish Technology Institute. 2011. GreenSynFuels. EUDP project journal number: 64010-0011. http://serenergy.com/wp-content/uploads/2015/11/GreenSynFuels_report_final.pdf
[3] Clausen, L. 2014. Integrated torrefaction vs. external torrefaction – A thermodynamic analysis for the case of a thermochemical biorefinery. Energy, Volume 77, Pages 597-607. https://doi.org/10.1016/j.energy.2014.09.042.
[4] IEA Bioenergy Task 39. 2016. IEA-Bioenergy-Task-39-Newsletter-Issue-42-April-2016. http://task39.sites.olt.ubc.ca/files/2012/01/IEA-Bioenergy-Task-39-Newsletter-Issue-42-April-2016.pdf
[5] Värmlands Metanol AB. http://www.varmlandsmetanol.se/Om%20Projektet.htm
[6] Värmlands Metanol AB. 2016. Metanol från skog - ett miljövänligt drivmedel. http://www.varmlandsmetanol.se/dokument/Folder%20VM%20sept%202016.pdf
[7] NREL. 2011. Technoeconomic comparison of biofuels: ethanol, methanol, and gasoline from gasification of woody residues. https://www.nrel.gov/docs/fy12osti/52636.pdf
[8] Sub Group on Advanced Biofuels. 2017. Cost of Biofuel. http://platformduurzamebiobrandstoffen.nl/wp-content/uploads/2017/07/2017_SGAB_Cost-of-Biofuels.pdf

## 5.2 Methanol from hydrogen
Technology |  | Methanol from hydrogen and carbon dioxide
year |  | 2020 | 2025 | 2030 | 2040 | 2050 | 2020 | 2020 | 2050 | 2050 | Note | Ref
est |  | ctrl | ctrl | ctrl | ctrl | ctrl | Lower | Upper | Lower | Upper | - | -
cat | par
Energy/technical data
| Typical total plant size [TPD] | 300 | 300 | 600 | 900 | 1200 |  |  |  |  | A | 3
| Typical total plant size [MW-methanol] | 69 | 69 | 138 | 207 | 276
Input
| CO2 [ton/ton-methanol] | 1.4 | 1.4 | 1.4 | 1.4 | 1.4 | 100% | 110% | 100% | 110% | B | 5
| Hydrogen [ton/ton-methanol] | 0.19 | 0.19 | 0.19 | 0.19 | 0.19 | 100% | 110% | 100% | 110% | C | 5
| Hydrogen [MWh/ton-methanol] | 6.4 | 6.4 | 6.4 | 6.4 | 6.4 | 100% | 110% | 100% | 110% | D
| Electricity [MWh/ton-methanol] | 0.1 | 0.1 | 0.1 | 0.1 | 0.1 | 80% | 120% | 80% | 120% | E | 5
| Net steam [MWh/ton-methanol] | 0.58 | 0.58 | 0.58 | 0.58 | 0.58 | 80% | 120% | 80% | 120% | E | 5
Output
| Methanol output[MWh/MWh total input] | 0.78 | 0.78 | 0.78 | 0.78 | 0.78 | 100% | 110% | 100% | 110% | G
| District Heating Output [MWh/MWh Total Input] | 0.2 | 0.2 | 0.2 | 0.2 | 0.2 | 90% | 110% | 90% | 110% | H
| Heat loss [MWh/MWh total input] | 0.02 | 0.02 | 0.02 | 0.02 | 0.02 | 90% | 110% | 90% | 110% | I
| Water [ton/ton-methanol] | 0.55 | 0.55 | 0.55 | 0.55 | 0.55 | 100% | 110% | 100% | 110% | J
| Forced outage [%] | 5 | 4 | 3 | 3 | 2
| Planned outage [weeks per year] | 3 | 3 | 3 | 3 | 3
| Technical lifetime [years] | 30 | 30 | 30 | 30 | 30
| Construction time [years] | 2 | 2 | 2 | 2 | 2
Financial data
| Specific investment [M€/MW-methanol] | 1.3459 | 1.3459 | 1.0854 | 0.95518 | 0.86834 | 50% | 150% | 50% | 150% | L | 1
| - equipment [%] | 85 | 85 | 85 | 85 | 85
| - installation [%] | 15 | 15 | 15 | 15 | 15
| Fixed O&M [k€/[MW-methanol/year]] | 39.0754 | 39.0754 | 30.392 | 30.392 | 26.0503 |  |  |  |  | M | 1
| Variable O&M [€/MWh-methanol] | 0 | 0 | 0 | 0 | 0 |  |  |  |  | N
| Start up [M€/MW-methanol] | 0 | 0 | 0 | 0 | 0
Technology-specific data
| Specific energy content [GJ/ton-methanol] | 19.9 | 19.9 | 19.9 | 19.9 | 19.9
| Specific density [kg/l] or [ton/m3] | 0.79 | 0.79 | 0.79 | 0.79 | 0.79
| Specific investment [M€/TPD] | 0.31 | 0.31 | 0.25 | 0.22 | 0.2 | 50% | 150% | 50% | 150% | L | 1
| - equipment [%] | 85 | 85 | 85 | 85 | 85
| - installation [%] | 15 | 15 | 15 | 15 | 15
| Fixed O&M [M€/[1,000 TPD/year]] | 9 | 9 | 7 | 7 | 6 |  |  |  |  | M | 1
| Variable O&M [M€/1,000 ton-methanol] | 0 | 0 | 0 | 0 | 0
| Start up [M€/TPD] | 0 | 0 | 0 | 0 | 0
Notes:
A. In the period 2020-2030 the plant size is governed by the available carbon resource. Towards 2050, direct air capture is expected to play a role resulting in increased plant sizes.
B. The value is slightly higher than stoichiometric reaction due to the formation of organic by-products
C. Calculated based on 2,130 Nm3-H2/ton-methanol and 0,09 kg-H2/Nm3-H2
D. Converted based on a lower heating value for hydrogen of 33,3 kWh/kg
E. Haldor Topsøe [5] states a value of 500 kWh/ton-methanol, which includes compression of H2 and CO2. The figure provided in the table covers electricity demand for auxiliary equipment excl. compressors and is assumed to be 20 % of the value provided by Haldor Top søe
F. Steam produced in the methanol reactor is reused for heating purposes in the distillation section. The value provided states the net import steam.
G. Calculated based on a lower heating value for methanol of 19,9 GJ/ton
H. Based on assumption that warm streams can be cooled to 50 °C
I. Includes heat loss to ambient and cooling at temperatures below 50 °C
J. Based on stoichiometry of the chemical reaction. The waste water includes traces of organic byproducts from the methanol synthesis, and can be handled in conventional central waste water facilities or treated on site
K. Construction time from order placement to start of commercial operation. Methanol reactor is a long lead item which is a governing factor for the construction time
L. According to battery limits as described in the text. Reduction in specific investment over time is due to economy of scale and not due to technological development.
M. Estimated to be 3 % of CAPEX
References:
1. H. Nami, G. Butera, N. J. B. Campion, H. L. Frandsen and P. V. Hendriksen, "MarE-ful: Energy efficiencies in synthesising green fuels and their expected cost," 2021.
3. Lemvig Biogas, "Erfaringer med totrins udrådning i fuldskala hos Lemvig Biogasanlæg," [Online]. Available: https://www.biogas.dk/wp-content/uploads/2021/12/Lars-A-Kristensen_Lemvig-Biogas_21-12-08.pdf.
5. Haldor Topsøe, [Online]. Available: https://info.topsoe.com/hubfs/DOWNLOADS/DOWNLOADS%20-%20Brochures/eMethanol.pdf?hsCtaTracking=6ca24cee-0aed-45df-8aa4-846ecd19151c%7C5d9f6bef-ebfc-483e-8a06-cdfed4aee34a.

## 5.3 Methanol from biogas & H2
Technology |  | Methanol from biogas and hydrogen
year |  | 2020 | 2025 | 2030 | 2040 | 2050 | 2020 | 2020 | 2050 | 2050 | Note | Ref
est |  | ctrl | ctrl | ctrl | ctrl | ctrl | Lower | Upper | Lower | Upper | - | -
cat | par
Energy/technical data
| Biogas [Nm3/h] | 90 | 90 | 900 | 5000 | 5000
| Typical total plant size [TPD] | 3.024 | 3.024 | 30.24 | 168 | 168 |  |  |  |  | A
| Typical total plant size [MW-methanol] | 0.69804 | 0.69804 | 6.9804 | 38.78 | 38.78
Input
| Biogas [ton/ton-methanol] | 0.89477 | 0.89477 | 0.89477 | 0.89477 | 0.89477 | 100% | 100% | 100% | 100% | B | [1]
| Biogas [MWh/ton-methanol] | 4.0959 | 4.0959 | 4.0959 | 4.0959 | 4.0959 | 100% | 100% | 100% | 100% | B | [1]
| Oxygen [ton/ton-methanol] | 0.42871 | 0.42871 | 0.42871 | 0.42871 | 0.42871 | 100% | 100% | 100% | 100% |  | [1]
| Hydrogen [ton/ton-methanol] | 0.074474 | 0.074474 | 0.074474 | 0.074474 | 0.074474 | 100% | 100% | 100% | 100% | C | [1]
| Hydrogen [MWh/ton-methanol] | 2.48 | 2.48 | 2.48 | 2.48 | 2.48 | 100% | 100% | 100% | 100% | C | [1]
| Electricity [MWh/ton-methanol] | 0.34 | 0.34 | 0.34 | 0.34 | 0.34 | 90% | 110% | 90% | 110% | D | [1]
| Net steam [MWh/ton-methanol] | 0.153 | 0.153 | 0.153 | 0.153 | 0.153 | 90% | 110% | 90% | 110% | E | [1]
Output
| Methanol [MWh/MWh total input] | 0.78199 | 0.78199 | 0.78199 | 0.78199 | 0.78199 | 100% | 110% | 100% | 110% | F. | [1]
| District heating [MWh/MWh total input] | 0 | 0 | 0 | 0 | 0 | 100% | 110% | 100% | 110% | G. | [1]
| Effluent gas [MWh/MWh total input] | 0.028293 | 0.028293 | 0.028293 | 0.028293 | 0.028293 | 100% | 100% | 100% | 100% | H. | [1]
| Heat loss [MWh/MWh total input] | 0.19098 | 0.19098 | 0.19098 | 0.19098 | 0.19098 | 90% | 100% | 90% | 100% | I. | [1]
| Water [ton/ton-methanol] | 0.30276 | 0.30276 | 0.30276 | 0.30276 | 0.30276 | 100% | 100% | 100% | 100% | J. | [1]
| Forced outage [%] | 5 | 4 | 3 | 3 | 2 |  |  |  |  | J. | [1]
| Planned outage [weeks per year] | 3 | 3 | 3 | 3 | 3 |  |  |  |  | J. | [1]
| Technical lifetime [years] | 25 | 25 | 25 | 25 | 25 |  |  |  |  | J. | [1]
| Construction time [years] | 2 | 2 | 2 | 2 | 2 |  |  |  |  | J. | [1]
Financial data
| Specific investment [M€/MW-methanol] | 2.8652 | 2.8652 | 2.2921 | 2.1919 | 2.1919 | 50% | 150% | 50% | 150% | J. | [1]
| - equipment [%] | 80 | 80 | 80 | 80 | 80 |  |  |  |  | J. | [1]
| - installation [%] | 20 | 20 | 20 | 20 | 20 |  |  |  |  | J. | [1]
| Fixed O&M [k€/[MW-methanol/year]] | 114.6066 | 114.6066 | 91.6853 | 87.6741 | 87.6741 | 50% | 150% | 50% | 150% | K. | [1]
| Variable O&M [€/MWh-methanol] | 4.917 | 4.917 | 3.9336 | 3.7615 | 3.7615 | 50% | 150% | 50% | 150% | L. | [1]
| Start up [M€/MW-methanol] | 0 | 0 | 0 | 0 | 0
Technology-specific data
| Specific energy methanol content [GJ/ton-methanol] | 19.9 | 19.9 | 19.9 | 19.9 | 19.9
| Specific methanol density [kg/l] or [ton/m3] | 0.79 | 0.79 | 0.79 | 0.79 | 0.79
| Specific investment [M€/TPD] | 0.66138 | 0.66138 | 0.5291 | 0.50595 | 0.50595 | 50% | 150% | 50% | 150% | J. | [1]
| - equipment [%] | 80 | 80 | 80 | 80 | 80 | [5 empty] | [1]
| - installation [%] | 20 | 20 | 20 | 20 | 20 | [5 empty] | [1]
| Fixed O&M [M€/[1,000 TPD/year]] | 26.455 | 26.455 | 21.164 | 20.2381 | 20.2381 | 50% | 150% | 50% | 150% | K. | [1]
| Variable O&M [M€/1,000 ton-methanol] | 0.02718 | 0.02718 | 0.021744 | 0.020793 | 0.020793 | 50% | 150% | 50% | 150% | L. | [1]
| Start up [M€/TPD] | 0 | 0 | 0 | 0 | 0
Notes:
A. Biogas and Hydrogen to methanol plants operate at lab or pilot scale in 2024. The capacity is increased to large scale demonstration plant/small biogas plant (900 Nm3 biogas/h) in 2030 and to a typical biogas plant (5000 Nm3 biogas/h) in 2040 and 2050. Low technology readiness level means that there are several technological and economical challenges to overcome before the upscaling is realized.
B. It is assumed that the input biogas is clean with no harmful substances for the reformation and methanol synthesis processes.
C. Hydrogen energy is based on the lower heating value.
D. FiW states an electricity consumption of 0.34 MWh/ton, which does not include electricity for electrolysis.
E. The net steam consumption covers synthesis gas preheating before methanol syntheiss and separation of products (primarily methanol and water) in distillation.
F. Technology developments may slightly improve the methanol output.
G. Heat is reused in the process streams leaving 50°C as waste heat, which is considered ususable as heat source for heat pumps in district heating but direct use in district heating. Developments can result in minor amounts of heat directly usuable for district heating.
H. Effluent gas is purged to prevent build up of undesired sideproducts etc. Effluents contain energy that is not used in the methanol synthesis.
I. The reported heat loss is heat loss during process steps. Technology advancements can slightly reduce the heat loss.
J. Based on numbers from FiW. For CAPEX additional 20-25% to account for civil work, installation, hookup and storage. For CAPEX or "specific investment" (M€/MW-methanol and M€/TPD) notice significant uncertainty due to process/technology at low TRL.
K. 4% af CAPEX is assumed as fixed O&M including salaries, maintenance, servicing etc.
L. Variable OPEX is estimated to 1.5% of CAPEX
References:
[1] Technical and economical data are primarily based on experiments and simulations performed at Forschungsinstitut für Wasserwirtschaft und Klimazukunft an der RWTH Aachen e.V by M.Sc. Carl Fritsch and Dr.-Ing. Kristoffer Ooms

## 5.4 Hydrogen to Ammonia
Technology |  | Green Ammonia plant: Hydrogen to ammonia (excl. electrolyzer and excl. ASU)
year |  | 2020 | 2030 | 2040 | 2050 | 2020 | 2020 | 2050 | 2050 | Note | Ref
est |  | ctrl | ctrl | ctrl | ctrl | Lower | Upper | Lower | Upper | - | -
cat | par
Energy/technical data
| Typical total plant size [TPD] (ton per day) | 229 | 458 | 916 | 2290 | 100% | 100% | 100% | 100% | A
| Typical total plant size [MW] (Ammonia output) | 50 | 100 | 200 | 500 | 100% | 100% | 100% | 100%
Input
| N2 Consumption [t/t Ammonia] | 0.839 | 0.839 | 0.839 | 0.839 | 98% | 102% | 98% | 102% | B | [1]
| Hydrogen Consumption [t/t Ammonia] | 0.18 | 0.18 | 0.18 | 0.18 | 98% | 102% | 98% | 102% | B | [1]
| Hydrogen Consumption [MWh/MWh Total Input] | 0.947 | 0.947 | 0.947 | 0.947 | 98% | 102% | 98% | 102% | B | [1]
| Electricity Consumption [MWh/MWh Total Input] | 0.053 | 0.053 | 0.053 | 0.053 | 95% | 110% | 75% | 150% | C | [1]
Output
| Ammonia Output [MWh/MWh Total Input] | 0.823 | 0.823 | 0.823 | 0.823 | 98% | 102% | 98% | 102% |  | [1]
| High value heat Output [MWh/MWh Total Input] | 0.108 | 0.108 | 0.108 | 0.108 | 98% | 102% | 98% | 102% | D | [1]
| District Heating Output [MWh/MWh Total input] | 0.038 | 0.038 | 0.038 | 0.038 | 0% | 100% | 0% | 100% | E | [1]
| Forced outage [%], unplanned shutdown | 5 | 5 | 5 | 5 | 5 | 5 | 5 | 5 |  | [3]
| Planned outage [weeks per year] | 3 | 3 | 3 | 3 | 3 | 3 | 3 | 3 |  | [3]
| Minimum operation capacity | 20% | 20% | 20% | 20% | 10% | 30% | 10% | 30% |  | [2]
| Technical lifetime [years] | 30 | 30 | 30 | 30
| Construction time [years] | 2 | 2 | 2 | 2
Financial data
| Specific investment [M€/MW Ammonia output] | 1.6869 | 1.3797 | 1.1284 | 0.86513 | 1.3186 | 2.2225 | 0.60614 | 1.0102 | F, I, J | [3]
| - equipment [%] | 50 | 50 | 50 | 50 |  |  |  |  | 0 | [3]
| - installation [%] | 50 | 50 | 50 | 50 |  |  |  |  | 0 | [3]
| Fixed O&M [k€/MW Ammonia/year] | 50.6058 | 41.3906 | 33.8534 | 25.9538 | 42.0665 | 70.9024 | 19.337 | 32.2284 | G | [3]
| Variable O&M [€/MWh Ammonia] | 0.021268 | 0.021268 | 0.021268 | 0.021268 | 0.010634 | 0.042536 | 0.010634 | 0.042536 | H | [3]
| Start up [M€/1,000 t Ammonia] | N.A. | N.A. | N.A. | N.A. |  |  |  |  | 0
Technology-specific data
| Specific investment mark-up factor optional ASU | 1.09 | 1.09 | 1.09 | 1.09 | 97% | 100% | 97% | 100% | F | [3]
| Specific energy content [GJ/ton Ammonia] | 18.9 | 18.9 | 18.9 | 18.9
| Specific density [kg/l] or [ton/m3] Ammonia | 626 | 626 | 626 | 626
| Specific investment [M€/TPD Ammonia output] | 0.3683 | 0.30123 | 0.24638 | 0.18889 | 0.27074 | 0.45633 | 0.12445 | 0.20742 | F, I | [3]
| Fixed O&M [k€/TPD Ammonia] | 11.049 | 9.037 | 7.3914 | 5.6666 | 8.1223 | 13.69 | 3.7336 | 6.2227 |  | [3]
| Variable O&M [€/t Ammonia] | 0.10634 | 0.10634 | 0.10634 | 0.10634 | 0.05 | 0.2 | 0.05 | 0.2 |  | [3]
| Start up [M€/TPD Ammonia] | N.A. | N.A. | N.A. | N.A.
Notes:
A: Typical NH₃ plant size based on H2 supply from 100 MWe electrolyzer for 2020.
B: Assume 98% efficiency with respect to mass of the ammonia synthesis
C: Assumption of higher pressure electrolysis available in the future, requiring lower compression power. A green ammonia plant that contains a dedicated ASU for nitrogen production will have additional power requirements, cf. chapter 3.3
D: Steam at up to 350°C may be produced by NH₃ synthesis
E: Heat available at 30-60°C and requires heat pump for use for district heating.
F: Specific investment of green NH₃ plant (excl. electrolysis, excl. ASU, NH₃ storage and utilities) is estimated as 54% of conventional NH₃ plant based on NG. Cost is decreasing with time mainly because of scale effect (increasing plant size). To add the cost of an ASU a multiplication factor of 1.06-1.09 should be applied to the total Specific Investment (both entries in Financial Data and Technology-specific data) as a rule of thumb.
G: Fixed O&M is taken as 3% of CAPEX
H: Variable O&M estimated as cost for catalyst replacement and misc. consumables
I: Financial data is given in 2015-€ as in the other datasheets (and in contrast to Figure 9-2, which is showing the corresponding cost in 2019-€)
J: Cost projection is considering economy of scale only and does not consider further technical development, due to the maturity of ammonia synthesis. In case capacities are expected for other years than shown in the datasheet, one should use the corresponding cost data of the respective capacity instead of the cost data for a given year. See also Figure 16 in the chapter.
References:
[1] Based on calculated mass and energy balance
[2] Based on normal operation ranges for instrumentations and rotating equipment. Lower capacity range is possible but it is normally expensive as spare insturmentation and rotating equipment is required
[3] Based on collected data, i.e. based on several sources, as specified in the qualitative section

## 5.5 Gasif.Ent. Flow FT, liq fu
Technology |  | Gasifier, biomass, Fischer Tropsch liquid fuels, large scale
year |  | 2015 | 2020 | 2030 | 2040 | 2050 | 2020 | 2020 | 2050 | 2050 | Note | Ref
est |  | ctrl | ctrl | ctrl | ctrl | ctrl | Lower | Upper | Lower | Upper | - | -
cat | par
Energy/technical data
| Typical total plant size [1,000 t FT Liquids/year] | 50 | 50 | 100 | 125 | 150 | 100% | 150% | 50% | 150% | A, B | 1, 6
| Typical total plant size [MW] | 75 | 75 | 150 | 190 | 225 | 100% | 150% | 50% | 150% | A, A1, B | 1, 6
Input
| Feedstock Consumption [MWh/MWh Total Input] | 1 | 1 | 1 | 1 | 1 | 80% | 100% | 80% | 100% | C | 1
Output
| Naphta Output [MWh/MWh Total Input] | 0.1376 | 0.1376 | 0.14484 | 0.15389 | 0.16295 | 80% | 110% | 80% | 110% | D | 1
| Jet Fuel Output [MWh/MWh Total Input] | 0.0147 | 0.0147 | 0.015474 | 0.016441 | 0.017408 | 80% | 110% | 80% | 110% | D | 1
| Diesel Output [MWh/MWh Total Input] | 0.0998 | 0.0998 | 0.10505 | 0.11162 | 0.11818 | 80% | 110% | 80% | 110% | D | 1
| Electricity Output [MWh/MWh Total Input] | 0.0117 | 0.0117 | 0.016 | 0.018 | 0.02 | 80% | 110% | 80% | 110% | D | 1
| Forced outage [%] | 4 | 4 | 0 | 0 | 0
| Planned outage [weeks per year] | 2 | 2 | 2 | 2 | 2
| Technical lifetime [years] | 20 | 25 | 25 | 25 | 25
| Construction time [years] | 2 | 2 | 2 | 2 | 2
Financial data
| Specific investment [M€/MW Liquids/year] | 4.6035 | 4.6035 | 4.1431 | 3.8478 | 3.6828 | 75% | 120% | 75% | 120% | E, L | 1, 6, 7, 8, 9
| - equipment [%] | 75 | 75 | 75 | 75 | 75
| - installation [%] | 25 | 25 | 25 | 25 | 25
| Fixed O&M [M€/MW/year FT Liquids/year] | 0.11048 | 0.11048 | 0.11048 | 0.10914 | 0.11048 | 75% | 120% | 75% | 120% | L | 1
| Variable O&M [€/MWh FT Liquids/year] | 1.1299 | 1.1299 | 1.1299 | 1.1311 | 1.1299 | 75% | 120% | 75% | 120% | L | 1
| Start up [M€/1,000 t FT Liquids/year] | 0 | 0 | 0 | 0 | 0 |  |  |  |  | F
Technology-specific data
| Specific energy content [GJ/ton] FT Diesel | 44 | 44 | 44 | 44 | 44
| Specific density [kg/l] or [ton/m3] | 0.77 | 0.77 | 0.77 | 0.77 | 0.77
| Specific investment [M€/1,000 t FT Liquids/year] | 6.4935 | 6.4935 | 5.8442 | 5.5 | 5.1948 | 75% | 120% | 75% | 120% | E, L | 1, 6, 7, 8, 9
| - equipment [%] | 75 | 75 | 75 | 75 | 75
| - installation [%] | 25 | 25 | 25 | 25 | 25
| Fixed O&M [M€/1,000 t FT Liquids/year] | 0.15584 | 0.15584 | 0.15584 | 0.156 | 0.15584 | 75% | 120% | 75% | 120% | L | 1
| Variable O&M [M€/1,000 t FT Liquids/year] | 0.012987 | 0.012987 | 0.012987 | 0.013 | 0.012987 | 75% | 120% | 75% | 120% | L | 1
| Start up [M€/1,000 t FT Liquids/year] | 0 | 0 | 0 | 0 | 0 |  |  |  |  | F
Notes:
A. The plant size is assumed based on the proposed Velocys plant and the NREL nth plant.
A1. This value is the hourly rating and has been calculated as if the unit produces at capacity and was in operations 8,000 h/year
B. Feedstock availability is likely to determine the maximum plant size.
C. The feedstock requirements could vary with efforts to improve the desired product selectivity.
D. Over time the power available for export may increase due to improve thermal management in the plant.
E. There is a wide range of reported capital costs for the existing plants and a wide range in the cost of future plants.
F. Start-up costs are included in the operating costs.
M €/k tonne is million euro per 1,000 tonnes
References:
[1] Tan, E. C. D., Snowden-Swan, L. J., Talmadge, M., Dutta, A., Jones, S., Ramasamy, K. K., Gray, M., Dagle, R., Padmaperuma, A., Gerber, M., Sahir, A. H., Tao, L. and Zhang, Y. 2017. Comparative techno-economic analysis and process design for indirect liquefaction pathways to distillate-range fuels via biomass-derived oxygenated intermediates upgrading. Biofuels, Bioprod. Bioref., 11: 41–66. https://www.doi.org/10.1002/bbb.1710
[2] Kreutz, T., Larson, E., Liu, G., Williams, R. 2008. Fischer-Tropsch Fuels from Coal and Biomass. 25th Annual International Pittsburgh Coal Conference. http://acee.princeton.edu/wp-content/uploads/2016/10/Kreutz-et-al-PCC-2008-10-7-08.pdf
[3] Baliban, R., Elia, J., Floudas, C., Gurau, B., Weingarten, M., and Klotz, S. 2013. Hardwood Biomass to Gasoline, Diesel, and Jet Fuel: 1. Process Synthesis and Global Optimization of a Thermochemical Refinery. Energy & Fuels 2013 27 (8), 4302-4324. https://www.doi.org/10.1021/ef302003f
[4] Sikarwar, V., Zhao, M., Clough, P., Yao, J., Zhong, X., Memon, Shah, M., Anthony, E., and Fennell, P. 2016. An overview of advances in biomass gasification. Energy Environ. Sci. 2016, 9, 2939. https://doi.org/10.1039/C6EE00935B
[5] Molino, A., Chianese, S., Musmarra, D. 2016. Biomass gasification technology: The state of the art overview, In Journal of Energy Chemistry, Volume 25, Issue 1, 2016, Pages 10-25, ISSN 2095-4956, https://doi.org/10.1016/j.jechem.2015.11.005
[6] Velocys. 2017. The biomass-to-liquids process. http://www.velocys.com/our-biorefineries/
[7] Chandra, P.K. & Payne, Fred. 1986. Turndown Ratio of a Gasifier-Combustor Predicted by a Simulation Model. Transactions of the ASAE. 29. 1748-1753. https://doi.org/10.13031/2013.30383.
[8] Danish Energy Agency. 2017. Energy Statistics 2015. https://ens.dk/sites/ens.dk/files/Statistik/energy_statistics_2015.pdf
[9] Li X, Rubæk GH, Müller-Stöver DS, Thomsen TP, Ahrenfeldt J and Sørensen P. 2017. Plant Availability of Phosphorus in Five Gasification Biochars. Front. Sustain. Food Syst. 1:2. https://www.doi.org/10.3389/fsufs.2017.00002
[10] Velocys. 2017. Establishment of a strategic alliance with TRI. http://www.velocys.com/establishment-of-a-strategic-alliance-with-tri/
[11] Velocys. 2017. Velocys plans for the construction of a commercial BTL plant move forward. https://biorrefineria.blogspot.ca/2017/06/velocys-plans-for-construction-of-commercial-BTL-plant-move-forward.html
[12] Tijm, P. 1994. Shell Middle Distillate Synthesis: The Process, The Plant, The Products. http://web.anl.gov/PCS/acsfuel/preprint%20archive/Files/39_4_WASHINGTON%20DC_08-94_1146.pdf
[13] van der Laan, P. 1999. Kinetics, Selectivity and Scale Up of the Fischer-Tropsch Synthesis. http://www.adktroutguide.com/files/1999_Phd_Thesis_-_Kinetics_Selectivity_and_Scaleup_of_FT_Synthesis.pdf
[14] Industrial Equipment News. 2017. Mississippi Lands Biofuel Refinery. https://www.ien.com/operations/news/20980331/mississippi-lands-biofuel-refinery
[15] Irena. 2016. Innovation Outlook. Advanced Liquid Biofuels. http://www.irena.org/DocumentDownloads/Publications/IRENA_Innovation_Outlook_Advanced_Liquid_Biofuels_2016.pdf
[16] Sub Group on Advanced Biofuels. 2017. Cost of Biofuel. http://platformduurzamebiobrandstoffen.nl/wp-content/uploads/2017/07/2017_SGAB_Cost-of-Biofuels.pdf
[17] de Jong, S., Hoefnagels, R., Faaij, A., Slade, R., Mawhood, R. and Junginger, M. 2015. The feasibility of short-term production strategies for renewable jet fuels – a comprehensive techno-economic comparison. Biofuels, Bioprod. Bioref., 9: 778–800. https://www.doi.org/10.1002/bbb.1613

## 5.6 Hydrogen to Jet
Technology |  | Hydrogen to Jet Fuel
year |  | 2020 | 2030 | 2040 | 2050 | 2020 | 2020 | 2050 | 2050 | Note | Ref
est |  | ctrl | ctrl | ctrl | ctrl | Lower | Upper | Lower | Upper | - | -
cat | par
Energy/technical data
| Typical total plant size [1,000 kt FT Liquids/year] | 2 | 13 | 41 | 165 | 50% | 150% | 50% | 150% | A, B, | 18, 20, 23
| Typical total plant size [MW] Output | 3.1 | 20.5 | 64.5 | 259.6 | 50% | 150% | 50% | 150% | A,B,C | 18, 20
Input
| CO2 Consumption [t/t FT Liquids] | 4.3 | 3.9 | 3.6 | 3.3 | 100% | 110% | 100% | 110% | C, D, E
| Hydrogen Consumption [MWh/MWh Total Input] | 0.995 | 0.995 | 0.995 | 0.995 | 75% | 125% | 75% | 125% | E
| Power Consumption [MWh/MWh Total Input] | 0.005 | 0.005 | 0.005 | 0.005 | 75% | 125% | 75% | 125% | E
Output
| FT Liquids Output [MWh/MWh Total Input] | 0.65 | 0.7 | 0.73 | 0.75 | 80% | 120% | 80% | 120% | F, G, O | 20, 18
| District Heating Output [MWh/MWh Total Input] | 0.25 | 0.2 | 0.17 | 0.15 | 80% | 120% | 80% | 120% | H
| Forced outage [%] | 0 | 0 | 0 | 0 |  |  |  |  | I
| Planned outage [weeks per year] | 3 | [8 empty] | 18
| Technical lifetime [years] | 25
| Construction time [years] | 2
Financial data
| Specific investment [M€/MW Liquids/year] | 2.2331 | 1.7014 | 1.1697 | 0.95706 | 75% | 150% | 75% | 125% | G, J | 18, 20, 26, 30
| - equipment [%] | 75 | 75 | 75 | 75 |  |  |  |  | K
| - installation [%] | 25 | 25 | 25 | 25
| Fixed O&M [€/MWH Liquids] | 17.9715 | 13.5052 | 9.0389 | 7.8692 | 90% | 110% | 90% | 110% | L | 18
| Variable O&M [€/MWH Liquids] | 5.636 | 4.4663 | 3.4029 | 2.2331 | 90% | 110% | 90% | 110% | M | 26
| Start up [€/l FT Liquids] | 0 | 0 | 0 | 0
Technology-specific data
| Specific investment [€/l FT Liquids/year] | 3.5091 | 2.6584 | 1.8077 | 1.4887 | 75% | 150% | 75% | 125% | G, J | 18, 20, 26, 30
| - equipment [%] | 75 | 75 | 75 | 75 |  |  |  |  | K
| - installation [%] | 25 | 25 | 25 | 25
| Fixed O&M [€/l FT Liquids] | 0.17014 | 0.1276 | 0.08507 | 0.074436 | 90% | 110% | 90% | 110% | L | 18
| Variable O&M [€/l FT Liquids] | 0.053169 | 0.042535 | 0.031901 | 0.021267 | 90% | 110% | 90% | 110% | M | 26
| Start up [€/l FT Liquids] | 0 | 0 | 0 | 0
Notes:
A. The plant size range is based on the Schmidt and Mortensen reports and other analysis in the literature. Scale up is our assumption.
B. CO2 availability is likely to determine the maximum plant size.
C. Conversion to MW is based on 8,000 operating hours per year and the energy output in all liquid fuels. The conversion is rounded. Some reports are based on only 4,000 hours of operation. Figure 1-2 utilizes the 2050 estimates.
D. Carbon efficiency in the literature ranges from 75 to 95%. Assuming that the early plants have low carbon efficiency and increase over time.
E. Denominator of FT liquids is the total liquid fuel output.
F. Hydrogen and power are the only energy input. Power will be required for pumping, compression, and utilities in addition to hydrogen production. Power estimated based on typical electric demand in petroleum refineries.
G. FT Liquids efficiency increases as hydrogen production efficiency increases with adoption of more efficient technologies. 2020 and 2030 assume alkaline electrolysis, 2040 is based on PEM systems, and 2050 assumes SOEC. Limited improvement in FT synthesis assumed, although jet fuel selectivity may improve over time.
H. Own calculations.
I. Some heat is lost in the process to drive the RWGS reaction. Assumes that total losses and internal consumption is 10% of the input. The quality of the district heat will depend on the electrolysis technology employed. The FT portion of the process will have excess steam available. The quantity and quality of the steam will depend on the FT process employed and the plant configuration.
J. This will depend on the level of hydrogen storage and the frequency of low surplus electricity periods that are outside of the range used for the calculation of the required hydrogen storage.
K. The capital costs drop as plant size increases and through technological learning. Hydrogen storage costs are included (10% of capital costs) but not sized in the reference. No CO2 storage is assumed.
L. Own Assumption
M. Based on 5% of capital cost.
N. Based on 1.5% of capital cost. Excludes cost of power and carbon dioxide.
O. A reasonable distribution of the FT fuels might be 60% jet fuel, 20% gasoline, and 20% lighter products (LPG and fuel gas), but the distribution of outputs could be very different depending on the plant design, catalyst and the operating conditions.
References:
<none>

## 5.6 Power to Jet
Technology |  | Power to Jet Fuel
year |  | 2020 | 2030 | 2040 | 2050 | 2020 | 2020 | 2050 | 2050 | Note | Ref
est |  | ctrl | ctrl | ctrl | ctrl | Lower | Upper | Lower | Upper | - | -
cat | par
Energy/technical data
| Typical total plant size [1,000 t FT Liquids/year] | 2 | 13 | 41 | 165 | 50% | 150% | 50% | 150% | A, B, C | 18, 20, 23
| Typical total plant size [MW] Output | 3.1 | 20.5 | 64.5 | 259.6 | 50% | 150% | 50% | 150% | A,B,C | 18, 20
Input
| CO2 Consumption [t/t FT Liquids] | 4.3 | 3.9 | 3.6 | 3.3 | 100% | 110% | 100% | 110% | D, E
| Electricity Consumption [MWh/MWh Total Input] | 1 | 1 | 1 | 1 | 100% | 100% | 100% | 100% | F
Output
| FT Liquids Output [MWh/MWh Total Input] | 0.37 | 0.4 | 0.5 | 0.55 | 80% | 120% | 80% | 120% | G, H, O | 20, 18
| District Heating Output [MWh/MWh Total Input] | 0.43 | 0.4 | 0.3 | 0.25 | 80% | 120% | 80% | 120% | I
| Forced outage [%] | 0 | 0 | 0 | 0 |  |  |  |  | J
| Planned outage [weeks per year] | 3 | 3 | 3 | 3 | [5 empty] | 18
| Technical lifetime [years] | 25 | 25 | 25 | 25 | 20 | 30
| Construction time [years] | 2 | 2 | 2 | 2
Financial data
| Specific investment [M€/MW Output] | 3.4029 | 2.6585 | 2.0205 | 1.7014 | 75% | 150% | 75% | 125% | K | 18, 20, 26, 30
| - equipment [%] | 75 | 75 | 75 | 75 | 0 | 0 | 0 | 0 | L
| - installation [%] | 25 | 25 | 25 | 25 | 0 | 0 | 0 | 0 | 0
| Fixed O&M [€/MWh FT Liquids] | 28.1801 | 16.9081 | 11.272 | 5.636 | 90% | 110% | 90% | 110% | M | 18
| Variable O&M [€/MWH FT Liquids] | 9.0389 | 5.636 | 3.4029 | 2.2331 | 90% | 110% | 90% | 110% | N | 26
| Start up [€/MWh FT Liquids] | 0 | 0 | 0 | 0 | 0 | 0 | 0 | 0 | 0
Technology-specific data
| Specific investment [€/l FT Liquids/year] | 5.3169 | 4.2535 | 3.1901 | 2.6584 | 75% | 150% | 75% | 125% | K | 18, 20, 26, 30
| - equipment [%] | 75 | 75 | 75 | 75 |  |  |  |  | L
| - installation [%] | 25 | 25 | 25 | 25
| Fixed O&M [€/l FT Liquids] | 0.26584 | 0.15951 | 0.10634 | 0.053169 | 90% | 110% | 90% | 110% | M | 18
| Variable O&M [€/l FT Liquids] | 0.08507 | 0.053169 | 0.031901 | 0.021267 | 90% | 110% | 90% | 110% | N | 26
| Start up [€/l FT Liquids] | 0 | 0 | 0 | 0
Notes:
A. The plant size range is based on the Schmidt and Mortensen reports and other analysis in the literature. Scale up is our assumption.
B. CO2 availability is likely to determine the maximum plant size.
C. Conversion to MW is based on 8,000 operating hours per year and the energy output in all liquid fuels. The conversion is rounded. Some reports are based on only 4,000 hours of operation. Figure 1-2 utilizes the 2050 estimates.
D. Carbon efficiency in the literature ranges from 75 to 95%. Assuming that the early plants have low carbon efficiency and increase over time.
E. Denominator of FT liquids is the total liquid fuel output.
F. Power is the only energy input. Power will be required for pumping, compression, and utilities in addition to hydrogen production.
G. FT Liquids efficiency increases as hydrogen production efficiency increases with adoption of more efficient technologies. 2020 and 2030 assume alkaline electrolysis, 2040 is based on PEM systems, and 2050 assumes SOEC. Limited improvement in FT synthesis assumed, although jet fuel selectivity may improve over time.
H. Own calculations.
I. Some heat is lost in the process to drive the RWGS reaction. Assumes that total losses and internal consumption is 20% of the input. The quality of the district heat will depend on the electrolysis technology employed. The FT portion of the process will have excess steam available. The quantity and quality of the steam will depend on the FT process employed and the plant configuration.
J. This will depend on the level of hydrogen storage and the frequency of low surplus electricity periods that are outside of the range used for the calculation of the required hydrogen storage.
K. The capital costs drop as plant size increases and through technological learning. Hydrogen storage costs are included (10% of capital costs) but not sized in the reference. No CO2 storage is assumed.
L. Own Assumption
M. Based on 5% of capital cost.
N. Based on 1.5% of capital cost. Excludes cost of power and carbon dioxide.
O. A reasonable distribution of the FT fuels might be 60% jet fuel, 20% gasoline, and 20% lighter products (LPG and fuel gas), but the distribution of outputs could be very different depending on the plant design, catalyst and the operating conditions.
References:
<none>

## 5.7 Vegetable oil FAME
Technology |  | Vegetable Oil FAME
year |  | 2015 | 2020 | 2030 | 2040 | 2050 | 2020 | 2020 | 2050 | 2050 | Note | Ref
est |  | ctrl | ctrl | ctrl | ctrl | ctrl | Lower | Upper | Lower | Upper | - | -
cat | par
Energy/technical data
| Typical total plant size [1,000 t biodiesel/year] | 100 | 100 | 100 | 100 | 100 | 50% | 200% | 50% | 200% | A | 1
| Typical total plant size [MW biodiesel] | 125 | 125 | 125 | 125 | 125 | 50% | 200% | 50% | 200% | A1
Input
| Veg Oil Consumption [MWh/MWh Total Input] | 0.925 | 0.926 | 0.929 | 0.931 | 0.933 | 99% | 101% | 99% | 101% | E,I | 4
| Methanol Consumption [MWh/MWh Total Input] | 0.046 | 0.046 | 0.046 | 0.046 | 0.046 | 93% | 107% | 93% | 107% | B,E,I | 4
| Electricity Consumption [MWh/MWh Total Input] | 0.004 | 0.004 | 0.003 | 0.0025 | 0.002 | 50% | 150% | 75% | 125% | E,I | 4
| Natural Gas Consumption [MWh/MWh Total Input] | 0.025 | 0.024 | 0.022 | 0.02 | 0.018 | 50% | 150% | 75% | 125% | E,I | 4
Output
| Biodiesel Output [MWh/MWh Total Input] | 0.903 | 0.903 | 0.903 | 0.903 | 0.903 | 99% | 101% | 99% | 101% | F | 4
| Glycerine Output [MWh/MWh Total Input] | 0.039 | 0.039 | 0.039 | 0.039 | 0.039 | 99% | 101% | 99% | 101% | F | 4
| Forced outage [%] | 0 | 0 | 0 | 0 | 0 |  |  |  |  | H
| Planned outage [weeks per year] | 2 | 2 | 2 | 2 | 2
| Technical lifetime [years] | 25 | 25 | 25 | 25 | 25
| Construction time [years] | 1.5 | 1.5 | 1.5 | 1.5 | 1.5
Financial data
| Specific investment [M €/MW] | 0.54446 | 0.53595 | 0.52745 | 0.52107 | 0.51043 | 90% | 110% | 90% | 110% | C, J, L
| - equipment [%] | 75 | 75 | 75 | 75 | 75 |  |  |  |  | G
| - installation [%] | 25 | 25 | 25 | 25 | 25 |  |  |  |  | G
| Fixed O&M [M €/MW/year] | 0.018716 | 0.018716 | 0.018716 | 0.018716 | 0.018716 | 90% | 110% | 90% | 110% | D, K, L
| Variable O&M [€/MWh] | 7.1992 | 7.1992 | 7.1992 | 7.1992 | 7.1992 | 90% | 110% | 90% | 110% | D, K, L
| Start-up [M €/MW] | 0 | 0 | 0 | 0 | 0
Technology-specific data
| Specific energy content [GJ/ton biodiesel] | 37.2 | 37.2 | 37.2 | 37.2 | 37.2
| Specific density [kg/l] or [ton/m3] | 0.885 | 0.885 | 0.885 | 0.885 | 0.885
| Specific investment [M €/1,000 t biodiesel/year] | 0.68056 | 0.66992 | 0.65929 | 0.64866 | 0.63802 | 90% | 110% | 90% | 110% | C, J
| - equipment [%] | 75 | 75 | 75 | 75 | 75 |  |  |  |  | G
| - installation [%] | 25 | 25 | 25 | 25 | 25 |  |  |  |  | G
| Fixed O&M [M €/1,000 t biodiesel] | 0.023394 | 0.023394 | 0.023394 | 0.023394 | 0.023394 | 90% | 110% | 90% | 110% | D, K, L
| Variable O&M [M €/1,000 t biodiesel] | 0.074436 | 0.074436 | 0.074436 | 0.074436 | 0.074436 | 90% | 110% | 90% | 110% | D, K, L
Notes:
A. The plant size is assumed based on the plants sizes of existing vegetable oil based bio-diesel plants in EU.
A1. This value is the hourly rating and has been calculated as if the unit produces 100,000 t/year and was in operations 8,000 h/year.
B. Energy input from supporting chemicals of minor amounts is not considered.
C. The total capital cost include total installed cost (total direct costs) and all indirect costs such as engineering, construction, contractor’s fee, contingency and working capital.
D. O&M costs, costs for main raw materials are not included
E. 2050 values are based on industry best plant in 2015. 2020 and 2030 values interpolated between 2015 and 2050 values.
F. Total output excludes the heat loss.
G. Estimated from Iowa State biodiesel profitability file.
H. Best plants operate at greater than 95% of capacity.
I. The uncertainty is one standard deviation from the average from the NBB survey.
J. Range of capital cost is +/- 25% of mean.
K. Operating cost is +/- 10% of mean.
L. M €/k tonne is million euro per 1,000 tonnes
References:
[1] Personal Communication. 2018. T Jensen, Emmelev A/S
[2] International Institute for Sustainable Development. 2012. Biofuels – At What Cost? Mandating ethanol and biodiesel consumption in Germany. https://www.iisd.org/gsi/sites/default/files/bf_awc_germany.pdf
[3] Desmet Ballestra. 2015. Biodiesel. http://www.desmetballestra.com/images/PDF-Brochures-2014/Biodiesel2015.pdf
[4] US Energy Information Administration. 2015. International Energy Statistics. Biofuels Production. http://www.eia.gov/cfapps/ipdbproject/IEDIndex3.cfm?tid=79&pid=79&aid=1
[5] Energy Statistics 2015. https://ens.dk/sites/ens.dk/files/Statistik/energy_statistics_2015.pdf
[6] IEA Bioenergy Task 39. Newsletter #39. Denmark Feature. http://task39.sites.olt.ubc.ca/files/2015/06/IEA-Bioenergy-Task-39-Newsletter-Issue-39-May-2015-final.pdf
[7] Chen, R., Qin, Z., Han, J., Wang, M., Taheripour, F., Tyner, W., O'Connor, D., Duffield, J. 2018. Life cycle energy and greenhouse gas emission effects of biodiesel in the United States with induced land use change impacts. Bioresource Technology, Volume 251, 2018, Pages 249-258, ISSN 0960-8524, https://doi.org/10.1016/j.biortech.2017.12.031.
[8] Cargill. 2017. Cargill to build state of- the-art biodiesel plant in Wichita, Kansas. https://www.cargill.com/2017/cargill-to-build-state-of-the-art-biodiesel-plant-in-wichita-ks
[9] IRENA. 2013. Road Transport: The Cost of Renewable Solutions. http://www.irena.org/-/media/Files/IRENA/Agency/Publication/2013/Road_Transport.ashx
[10] Berghout, Niels. (2008). Technological learning in the German biodiesel industry: An experience curve approach to quantify reductions in production costs, energy use and greenhouse gas emissions. http://task39.sites.olt.ubc.ca/files/2013/05/Technological-learning-in-the-German-Biodiesel-Industry.pdf
[11] Iowa State University. 2017. Biodiesel Profitability. http://www.extension.iastate.edu/agdm/energy/xls/d1-15biodieselprofitability.xlsx

## 5.8 UCO & animal fat FAME
Technology |  | UCO and Animal Fat FAME
year |  | 2015 | 2020 | 2030 | 2040 | 2050 | 2020 | 2020 | 2050 | 2050 | Note | Ref
est |  | ctrl | ctrl | ctrl | ctrl | ctrl | Lower | Upper | Lower | Upper | - | -
cat | par
Energy/technical data
| Typical total plant size [1,000 t biodiesel/year] | 50 | 50 | 50 | 50 | 50 | 50% | 200% | 50% | 200% | A | 1
| Typical total plant size [MW biodiesel/year] | 60 | 60 | 60 | 60 | 60 | 50% | 200% | 50% | 200% | A1
Input
| Veg Oil Consumption, [MWh/MWh Total Input] | 0.906 | 0.909 | 0.912 | 0.912 | 0.912 | 99% | 101% | 99% | 101% | E,I | 1
| Methanol Consumption [MWh/MWh Total Input] | 0.044 | 0.044 | 0.044 | 0.044 | 0.044 | 93% | 107% | 93% | 107% | B,E,I | 1
| Electricity Consumption [MWh/MWh Total Input] | 0.007 | 0.006 | 0.005 | 0.005 | 0.004 | 50% | 150% | 50% | 150% | E,I | 1
| Natural Gas Consumption [MWh/MWh Total Input] | 0.044 | 0.04 | 0.036 | 0.034 | 0.032 | 50% | 50% | 50% | 50% | E,I | 1
Output
| Biodiesel Output [MWH/MWh] | 0.84 | 0.85 | 0.86 | 0.86 | 0.87 | 99% | 101% | 99% | 101% | F | 1
| Glycerine Output [MWH/MWh Total Input] | 0.04 | 0.04 | 0.04 | 0.04 | 0.04 | 99% | 101% | 99% | 101% | F | 1
| Forced outage [%] | 0 | 0 | 0 | 0 | 0 |  |  |  |  | H
| Planned outage [weeks per year] | 2 | 2 | 2 | 2 | 2
| Technical lifetime [years] | 25 | 25 | 25 | 25 | 25
| Construction time [years] | 1.5 | 1.5 | 1.5 | 1.5 | 1.5
Financial data
| Specific investment [M €/MW] | 1.1497 | 1.0805 | 0.9941 | 0.95088 | 0.89326 | 85.07% | 120% | 90% | 110% | C, J, L | 3
| - equipment [%] | 75 | 75 | 75 | 75 | 75 |  |  |  |  | G
| - installation [%] | 25 | 25 | 25 | 25 | 25 |  |  |  |  | G
| Fixed O&M [M €/MW/year] | 0.13017 | 0.13017 | 0.13017 | 0.13017 | 0.13017 | 90% | 110% | 90% | 110% | D, K, L | 4
| Variable O&M [€/MWh] | 8.1397 | 8.1397 | 8.1397 | 8.1397 | 8.1397 | 90% | 110% | 90% | 110% | D, K, L | 4
| Start-up [M €/MW] | 0 | 0 | 0 | 0 | 0 | 0 | 0 | 0 | 0
Technology-specific data
| Specific energy content [GJ/ton] biodiesel] | 37.2 | 37.2 | 37.2 | 37.2 | 37.2
| Specific density [kg/l] or [ton/m3] | 0.885 | 0.885 | 0.885 | 0.885 | 0.885
| Specific investment [M €/1,000 t biodiesel/year] | 1.4143 | 1.3292 | 1.2229 | 1.1697 | 1.0634 | 80% | 120% | 90% | 110%
| - equipment [%] | 75 | 75 | 75 | 75 | 75 |  |  |  |  | G
| - installation [%] | 25 | 25 | 25 | 25 | 25 |  |  |  |  | G
| Fixed O&M [M €/1,000 t biodiesel] | 0.1562 | 0.1562 | 0.1562 | 0.1562 | 0.1562 | 90% | 110% | 90% | 110% | D, K, L
| Variable O&M [M €/1,000 t biodiesel] | 0.084109 | 0.084109 | 0.084109 | 0.084109 | 0.084109 | 90% | 110% | 90% | 110% | D, K, L
Notes:
A. The plant size is assumed based on the plants sizes of existing vegetable oil based bio-diesel plants in EU.
A1. This value is the hourly rating and has been calculated as if the unit produces 100,000 t/year and was in operations 8,000 h/year.
B. Energy input from supporting chemicals of minor amounts is not considered.
C. The total capital cost include total installed cost (total direct costs) and all indirect costs such as engineering, construction, contractor’s fee, contingency and working capital.
D. O&M costs, costs for main raw materials are not included
E. 2050 values are based on industry best plant in 2015. 2020 and 2030 values interpolated between 2015 and 2050 values.
F. Total output excludes the heat loss.
G. Estimated from Iowa State biodiesel profitability file.
H. Best plants operate at greater than 95% of capacity.
I. The uncertainty is one standard deviation from the average from the NBB survey.
J. Range of capital cost is +/- 25% of mean.
K. Operating cost is +/- 10% of mean.
L. M €/k tonne is million euro per 1,000 tonnes
References:
[1] Personal Communication. 2018. T Jensen, Emmelev A/S
[2] International Institute for Sustainable Development. 2012. Biofuels – At What Cost? Mandating ethanol and biodiesel consumption in Germany. https://www.iisd.org/gsi/sites/default/files/bf_awc_germany.pdf
[3] Desmet Ballestra. 2015. Biodiesel. http://www.desmetballestra.com/images/PDF-Brochures-2014/Biodiesel2015.pdf
[4] US Energy Information Administration. 2015. International Energy Statistics. Biofuels Production. http://www.eia.gov/cfapps/ipdbproject/IEDIndex3.cfm?tid=79&pid=79&aid=1
[5] Energy Statistics 2015. https://ens.dk/sites/ens.dk/files/Statistik/energy_statistics_2015.pdf
[6] IEA Bioenergy Task 39. Newsletter #39. Denmark Feature. http://task39.sites.olt.ubc.ca/files/2015/06/IEA-Bioenergy-Task-39-Newsletter-Issue-39-May-2015-final.pdf
[7] Chen, R., Qin, Z., Han, J., Wang, M., Taheripour, F., Tyner, W., O'Connor, D., Duffield, J. 2018. Life cycle energy and greenhouse gas emission effects of biodiesel in the United States with induced land use change impacts. Bioresource Technology, Volume 251, 2018, Pages 249-258, ISSN 0960-8524, https://doi.org/10.1016/j.biortech.2017.12.031.
[8] Cargill. 2017. Cargill to build state of- the-art biodiesel plant in Wichita, Kansas. https://www.cargill.com/2017/cargill-to-build-state-of-the-art-biodiesel-plant-in-wichita-ks
[9] IRENA. 2013. Road Transport: The Cost of Renewable Solutions. http://www.irena.org/-/media/Files/IRENA/Agency/Publication/2013/Road_Transport.ashx
[10] Berghout, Niels. (2008). Technological learning in the German biodiesel industry: An experience curve approach to quantify reductions in production costs, energy use and greenhouse gas emissions. http://task39.sites.olt.ubc.ca/files/2013/05/Technological-learning-in-the-German-Biodiesel-Industry.pdf
[11] Iowa State University. 2017. Biodiesel Profitability. http://www.extension.iastate.edu/agdm/energy/xls/d1-15biodieselprofitability.xlsx

## 5.9 HVO jet fuel
Technology |  | HVO Jet Fuel
year |  | 2015 | 2020 | 2030 | 2040 | 2050 | 2020 | 2020 | 2050 | 2050 | Note | Ref
est |  | ctrl | ctrl | ctrl | ctrl | ctrl | Lower | Upper | Lower | Upper | - | -
cat | par
Energy/technical data
| Typical total plant size [1,000 t HVO/year] | 400 | 400 | 600 | 700 | 800 | 50% | 200% | 50% | 100% | A, B
| Typical total plant size MW HVO [MW] | 580 | 580 | 875 | 1020 | 1165 | 50% | 200% | 50% | 100% | A, A1, B
Input
| Feedstock Consumption [MWh/MWh Total Inputs] | 0.779 | 0.779 | 0.779 | 0.779 | 0.779 | 90% | 110% | 90% | 110% | C, G | 2,3
| Hydrogen Consumption [MWh/MWh Total Inputs] | 0.099 | 0.099 | 0.099 | 0.099 | 0.099 | 90% | 110% | 90% | 110% | C,D, G | 2,3
| Electricity Consumption [MWh/MWh Total Inputs] | 0.003 | 0.003 | 0.003 | 0.003 | 0.003 | 90% | 110% | 90% | 110% | C, G | 2,3
| Natural Gas Consumption [MWh/MWh Total Inputs] | 0.119 | 0.119 | 0.119 | 0.119 | 0.119 | 90% | 110% | 90% | 110% | C, G | 2,3
Output
| HVO Jet Output [MWh/MWh Total Input] | 0.66 | 0.66 | 0.66 | 0.66 | 0.66 | 90% | 110% | 90% | 110% | C, H
| Naphta Output [MWh/MWh Total Input] | 0.0651 | 0.0651 | 0.0651 | 0.0651 | 0.0651 | 90% | 110% | 90% | 110% | C, H
| LPG Output [MWh/MWh Total Input] | 0.0924 | 0.0924 | 0.0924 | 0.0924 | 0.0924 | 90% | 110% | 90% | 110% | C, H
| Fuel Gas Output [MWh/MWh Total Input] | 0.1 | 0.1 | 0.1 | 0.1 | 0.1 | 90% | 110% | 90% | 110% | C, H
| District Heating Output [MWh/MWh Total input] | 0.02655 | 0.02655 | 0.02655 | 0.02655 | 0.02655 | 90% | 110% | 90% | 110% | C, H
| Forced outage [%] | 0 | 0 | 0 | 0 | 0 |  |  |  |  | I
| Planned outage [weeks per year] | 2 | 2 | 2 | 2 | 2
| Technical lifetime [years] | 25 | 25 | 25 | 25 | 25
| Construction time [years] | 2 | 2 | 2 | 2 | 2
Financial data
| Specific investment [M €/MW HVO Jet] | 1.0191 | 1.0191 | 0.86177 | 0.80276 | 0.75868 | 50% | 150% | 50% | 150% | A, E, J, L
| -equipment [%] | 75 | 75 | 75 | 75 | 75 | 0 | 0 | 0 | 0
| - installation [%] | 25 | 25 | 25 | 25 | 25 | 0 | 0 | 0 | 0
| Fixed O&M [M €/MW/year] | 0.038098 | 0.038098 | 0.03788 | 0.037911 | 0.037934 | 90% | 110% | 90% | 110% | F, K, L
| Variable O&M [€/MWh] | 9.0395 | 9.0395 | 9.0395 | 9.0395 | 9.0395 | 90% | 110% | 90% | 110% | F, K, L
| Start-up [M €/1,000 t HVO Jet] | 0 | 0 | 0 | 0 | 0 | 0 | 0 | 0 | 0
Technology-specific data
| Specific energy content [GJ/ton] | 44 | 44 | 44 | 44 | 44
| Specific density [kg/l] or [ton/m3] | 0.77 | 0.77 | 0.77 | 0.77 | 0.77
| Specific investment [M €/1000 t HVO Jet] | 1.4777 | 1.4777 | 1.2567 | 1.1697 | 1.1048 | 50% | 150% | 50% | 150% | A, E, J, L
| -equipment [%] | 75 | 75 | 75 | 75 | 75
| - installation [%] | 25 | 25 | 25 | 25 | 25
| Fixed O&M [M €/1,000 t HVO] | 0.05524 | 0.05524 | 0.05524 | 0.05524 | 0.05524 | 90% | 110% | 90% | 110% | F, K, L
| Variable O&M [M €/1,000 t HVO] | 0.11048 | 0.11048 | 0.11048 | 0.11048 | 0.11048 | 90% | 110% | 90% | 110% | F, K, L
| start up [M €/1,000 t HVO] | 0 | 0 | 0 | 0 | 0
Notes:
A. The plant size is assumed based on the plants sizes of existing HVO plants. Jet production is 80% of HVO diesel production with the other 20% representing increased co-products.
A1. This value is the hourly rating and has been calculated as if the unit produces at capacity and was in operations 8,000 h/year.
B. The plant size uncertainty represents the current range in the market.
C. Performance is typical based similar performance to HVO diesel but with less primary product and more co-products.
D. Hydrogen consumption is also a function of the feedstock to a small degree.
E. The total capital cost include total installed cost (total direct costs) and all indirect costs such as engineering, construction, contractor’s fee, contingency and working capital.
F. O&M costs, costs for main raw materials are not included.
G. There is limited potential for process improvements.
H. Total output excludes the heat loss.
I. Best plants operate at greater than 95% of capacity.
J. Range of capital cost is +/- 25% of mean.
K. Operating cost uncertainty is +/- 10% of mean.
L. M €/k tonne is million euro per 1,000 tonnes.
References:
[1] AltAir. 2017. The Department of Energy: Wet and Gaseous Feedstocks: Barriers and Opportunities. https://energy.gov/sites/prod/files/2017/07/f35/BETO_2017WTE-Workshop_BryanSherbacow-AltAir.pdf
[2] Antonissen, K. 2016. Greenhouse gas performance of renewable jet fuel: a comparison of conversion pathways. https://dspace.library.uu.nl/bitstream/handle/1874/347665/MSc%20Thesis%20K.Y%20Antonissen%2c%20May%202016%20%281%29.pdf?sequence=2&isAllowed=y
[3] de Jong, S., Antonissen, K., Hoefnagels, R., Lonza, L., Wang, M., Faaij, A., and Junginger, M. 2017. Life-cycle analysis of greenhouse gas emissions from renewable jet fuel production. Biotechnology for Biofuels201710:64. https://doi.org/10.1186/s13068-017-0739-7
[4] Tao, L., Milbrandt, A., Zhang, Y., and Wang, W. 2017. Techno‑economic and resource analysis of hydroprocessed renewable jet fuel. Biotechnology for Biofuels. 10:261. https://doi.org/10.1186/s13068-017-0945-3
[5] Starck, L., Pidol, L., Jeuland, N., Chapus, T., Bogers, P., Bauldreay, J. 2016. Production of Hydroprocessed Esters and Fatty Acids (HEFA) - Optimization of Process Yield. Oil Gas Sci. Technol. - Rev. IFP Energies nouvelles. Volume 71, Number 1, January-February 2016. https://doi.org/10.2516/ogst/2014007
[6] Stratton et al. 2010. Life Cycle Greenhouse Gas Emissions from Alternative Jet Fuels. http://web.mit.edu/aeroastro/partner/reports/proj28/partner-proj28-2010-001.pdf
[7] de Jong, S., Hoefnagels, R., Faaij, A., Slade, R., Mawhood, R. and Junginger, M. 2015. The feasibility of short-term production strategies for renewable jet fuels – a comprehensive techno-economic comparison. Biofuels, Bioprod. Bioref., 9: 778–800. https://www.doi.org/10.1002/bbb.1613

## 5.10 Hydrogenated veg oil
Technology |  | HVO / renwable diesel
year |  | 2015 | 2020 | 2030 | 2040 | 2050 | 2020 | 2020 | 2050 | 2050 | Note | Ref
est |  | ctrl | ctrl | ctrl | ctrl | ctrl | Lower | Upper | Lower | Upper | - | -
cat | par
Energy/technical data
| Typical total plant size [1,000 t HVO/year] | 500 | 500 | 750 | 850 | 1000 | 50% | 200% | 50% | 100% | A, B
| Typical total plant size [MW HVO] | 730 | 730 | 1100 | 1250 | 1460 | 50% | 200% | 50% | 100% | A, A1, B
Input
| Feedstock Consumption [MWh/MWh Total Inputs] | 0.881 | 0.881 | 0.881 | 0.881 | 0.881 | 99% | 101% | 99% | 101% | C | 3,4,11
| Hydrogen Consumption [MWh/MWh Total Inputs] | 0.105 | 0.105 | 0.105 | 0.105 | 0.105 | 93% | 107% | 93% | 107% | C, D | 3,4,11
| Electricity Consumption [MWh/MWh Total Inputs] | 0.008 | 0.008 | 0.008 | 0.008 | 0.008 | 50% | 150% | 50% | 150% | C | 3,4,11
| Natural Gas Consumption [MWh/MWh Total Inputs] | 0.007 | 0.007 | 0.007 | 0.007 | 0.007 | 50% | 50% | 50% | 50% | C | 3,4,11
Output
| HVO Output [MWh/MWh Total Input] | 0.85 | 0.85 | 0.85 | 0.85 | 0.85 | 99% | 101% | 99% | 101% | C, H
| Naphta Output [MWh/MWh Total Input] | 0.066 | 0.066 | 0.066 | 0.066 | 0.066 | 99% | 101% | 99% | 101% | C, H
| Fuel Gas Output [MWh/MWh Total Input] | 0.033 | 0.033 | 0.033 | 0.033 | 0.033 | 99% | 101% | 99% | 101% | C, H
| LPG Output [MWh/MWh Total Input] | 0.0275 | 0.0275 | 0.0275 | 0.0275 | 0.0275 | 99% | 101% | 99% | 101% | C, H
| District Heating Output [MWh/MWh Total input] | 0.003555 | 0.003555 | 0.003555 | 0.003555 | 0.003555 | 99% | 101% | 99% | 101% | C, H
| Forced outage [%] | 0 | 0 | 0 | 0 | 0 |  |  |  |  | I
| Planned outage [weeks per year] | 2 | 2 | 2 | 2 | 2 | [5 empty] | 7
| Technical lifetime [years] | 25 | 25 | 25 | 25 | 25
| Construction time [years] | 2 | 2 | 2 | 2 | 2
Financial data
| Specific investment [M €/MW] | 0.81349 | 0.80403 | 0.67796 | 0.63634 | 0.61485 | 90% | 110% | 90% | 110% | E, J, L | 10, 12
| - equipment [%] | 75 | 75 | 75 | 75 | 75
| - installation [%] | 25 | 25 | 25 | 25 | 25
| Fixed O&M [M €/MW/year] | 0.037837 | 0.037837 | 0.037665 | 0.037564 | 0.037837 | 90% | 110% | 90% | 110% | F, K, L | 7
| Variable O&M [€/MWh] | 9.019 | 9.019 | 9.019 | 9.019 | 9.019 | 90% | 110% | 90% | 110% | F, K, L | 7
| start up [M €/MW] | 0 | 0 | 0 | 0 | 0 | 0% | 0% | 0% | 0%
Technology-specific data
| Specific energy content [GJ/ton] | 44.1 | 44.1 | 44.1 | 44.1 | 44.1
| Specific density [kg/l] or [ton/m3] | 0.77 | 0.77 | 0.77 | 0.77 | 0.77
| Specific investment [M €/1,000 t HVO] | 1.1877 | 1.1739 | 0.99432 | 0.93577 | 0.89765 | 90% | 110% | 90% | 110% | E, J, L | 10, 12
| - equipment [%] | 75 | 75 | 75 | 75 | 75
| - installation [%] | 25 | 25 | 25 | 25 | 25
| Fixed O&M [M €/1,000 t HVO] | 0.05524 | 0.05524 | 0.05524 | 0.05524 | 0.05524 | 90% | 110% | 90% | 110% | F, K, L | 7
| Variable O&M [M €/1,000 t HVO] | 0.11048 | 0.11048 | 0.11048 | 0.11048 | 0.11048 | 90% | 110% | 90% | 110% | F, K, L | 7
| start up [M €/1,000 t HVO] | 0 | 0 | 0 | 0 | 0
Notes:
A. The plant size is assumed based on the plants sizes of existing HVO plants.
A1. This value is the hourly rating and has been calculated as if the unit produces at capacity and was in operations 8,000 h/year.
B. The plant size uncertainty represents the current range in the market.
C. Performance is typical based on public data and confidential data reviewed by [S&T)2 Consultants Inc.
D. Hydrogen consumption is also a function of the feedstock to a small degree.
E. The total capital cost include total installed cost (total direct costs) and all indirect costs such as engineering, construction, contractor’s fee, contingency and working capital.
F. O&M costs, costs for main raw materials are not included.
G. There is limited potential for process improvements.
H. Total output excludes the heat loss.
I. Best plants operate at greater than 95% of capacity.
J. Range of capital cost is +/- 25% of mean.
K. Operating cost uncertainty is +/- 10% of mean.
L. M €/k tonne is million euro per 1,000 tonnes
References:
[1] Neste. 2013. North American Tallow Pathway Description. https://www.arb.ca.gov/fuels/lcfs/2a2b/apps/nes-na-tallow-rpt-011414.pdf
[2] US EPA. 2017. EPA Approval for REG Geismar. https://www.epa.gov/sites/production/files/2017-05/documents/reg-geismar-deter-ltr-2017-04-13.pdf
[3] Kalnes, T et al. 2012. Green diesel production by hydrorefining renewable feedstocks. https://www.uop.com/wp-content/uploads/2012/12/UOP-Hydrorefining-Green-Diesel-Tech-Paper.pdf
[4] de Jong, S., Hoefnagels, R., Faaij, A., Slade, R., Mawhood, R. and Junginger, M. 2015. The feasibility of short-term production strategies for renewable jet fuels – a comprehensive techno-economic comparison. Biofuels, Bioprod. Bioref., 9: 778–800. https://www.doi.org/10.1002/bbb.1613
[5] Neste Financial Statements. https://www.neste.com/en/corporate-info/investors/financials
[6] US Energy Information Administration. New York Harbour ULSD Price. https://www.eia.gov/dnav/pet/pet_pri_spt_s1_d.htm
[7] Iowa State University. 2017. Biodiesel Profitability. http://www.extension.iastate.edu/agdm/energy/xls/d1-15biodieselprofitability.xlsx
[8] Rogelio Sotelo-Boyás, Fernando Trejo-Zárraga and Felipe de Jesús Hernández-Loyo [2012). Hydroconversion of Triglycerides into Green Liquid Fuels, Hydrogenation, Prof. Iyad Karamé [Ed.), InTech, DOI: 10.5772/48710. Available from: https://www.intechopen.com/books/hydrogenation/hydroconversion-of-triglycerides-into-green-liquid-fuels
[9] Tao, L., Milbrandt, A., Zhang, Y. and Wang, W. 2017. Techno-economic and resource analysis of hydroprocessed renewable jet fuel. Biotechnology for Biofuels 2017 10:261. https://doi.org/10.1186/s13068-017-0945-3
[10] Miller, P., Kumar, A. 2014. Techno-economic assessment of hydrogenation-derived renewable diesel production from canola and camelina, In Sustainable Energy Technologies and Assessments, Volume 6, 2014, Pages 105-115, ISSN 2213-1388, https://doi.org/10.1016/j.seta.2014.01.008
[11] Diamond Green Diesel. Press release. 2016. https://www.prnewswire.com/news-releases/diamond-green-diesel-to-be-expanded-to-275-million-gallons-annually-300248085.html
[12] Neste Renewable Diesel Handbook. https://www.neste.com/sites/default/files/attachments/neste_renewable_diesel_handbook.pdf
[13] Sub Group on Advanced Biofuels. 2017. Cost of Biofuel. http://platformduurzamebiobrandstoffen.nl/wp-content/uploads/2017/07/2017_SGAB_Cost-of-Biofuels.pdf

## 5.11 1st generation ethanol
Technology |  | 1st Generation Ethanol
year |  | 2015 | 2020 | 2030 | 2040 | 2050 | 2020 | 2020 | 2050 | 2050 | Note | Ref
est |  | ctrl | ctrl | ctrl | ctrl | ctrl | Lower | Upper | Lower | Upper | - | -
cat | par
Energy/technical data
| Ethanol/year [1,000 tonnes/year] | 320 | 320 | 400 | 450 | 500 | 50% | 120% | 60% | 100% | A, B | 11
| Ethanol/year [MW] | 280 | 280 | 350 | 400 | 440 | 50% | 120% | 60% | 100% | A, B
Input
| Feedstock Consumption [MWh/MWh Total Input] | 0.83 | 0.83 | 0.84 | 0.85 | 0.85 | 98% | 105% | 98% | 102% | C
| Electricity Consumption [MWh/MWh Total Input] | 0.02 | 0.02 | 0.02 | 0.02 | 0.02 | 75% | 125% | 75% | 125% | D
| Natural Gas Consumption [MWh/MWh Total Input] | 0.15 | 0.15 | 0.14 | 0.13 | 0.13 | 75% | 125% | 75% | 125% | D
Output
| Ethanol Output [MWh/MWh Total Input] | 0.46 | 46 | 0.47 | 0.47 | 0.47 | 0.95 | 1.02 | 0.95 | 1.02 | E, F
| DDG Output [MWh/MWh Total Input] | 0.29 | 0.27 | 0.28 | 0.25 | 0.25 | 98% | 105% | 98% | 102% | E, F
| Forced outage [%] | 0 | 0 | 0 | 0 | 0
| Planned outage [weeks per year] | 2 | 2 | 2 | 2 | 2
| Technical lifetime [years] | 25 | 25 | 25 | 25 | 25
| Construction time [years] | 2 | 2 | 2 | 2 | 2
Financial data
| Specific investment [M€/MW Ethanol] | 0.78457 | 0.76919 | 0.73842 | 0.70583 | 0.70363 | 95% | 125% | 95% | 125% | I, J | 10
| - equipment [%] | 75 | 75 | 75 | 75 | 75
| - installation [%] | 25 | 25 | 25 | 25 | 25
| Fixed O&M [M€/MW/year] | 0.064612 | 0.064612 | 0.064612 | 0.064612 | 0.064612 | 95% | 125% | 95% | 125% | J | 8
| Variable O&M [€/MWh] | 8.827 | 8.827 | 8.827 | 8.827 | 8.827 | 90% | 110% | 90% | 110% | G, B, J | 8
| Start-up [M€/1,000 t Ethanol] | 0 | 0 | 0 | 0 | 0 | 0% | 0% | 0% | 0% | H
Technology-specific data
| Specific energy content [GJ/ton] | 26.9 | 26.9 | 26.9 | 26.9 | 26.9
| Specific density [kg/l] or [ton/m3] | 0.79 | 0.79 | 0.79 | 0.79 | 0.79
| Specific investment [M€/1,000 t Ethanol] | 0.68648 | 0.67302 | 0.6461 | 0.62739 | 0.61918 | 95% | 125% | 95% | 125% | I, J | 10
| - equipment [%] | 75 | 75 | 75 | 75 | 75
| - installation [%] | 25 | 25 | 25 | 25 | 25
| Fixed O&M [M€/1,000 t Ethanol] | 0.06461 | 0.06461 | 0.06461 | 0.06461 | 0.06461 | 0.95 | 125% | 95% | 125% | J | 8
| Variable O&M [M€/1,000 t Ethanol] | 0.065956 | 0.065956 | 0.065956 | 0.065956 | 0.065956 | 90% | 110% | 90% | 110% | G, B, J | 8
| Start-up [M€/1,000 t Ethanol] | 0 | 0 | 0 | 0 | 0 |  |  |  |  | H
Notes:
A. The plant size is assumed based on the plants sizes of existing ethanol plants.
A1. This value is the hourly rating and has been calculated as if the unit produces at capacity and was in operations 8,000 h/year.
B. The plant size uncertainty represents the current range in the market.
C. The feedstock starch content impacts the yield. Ethanol yields in the United States have been slowly increasing from a combination of improved conversion efficiency and higher starch content of the feedstock.
D. The upper and lower values are representative of the range between individual plants.
E. Output excludes the low quality waste heat.
F. Change over time is a function of increased ethanol yield, which also results in lower DDG yield as the mass must be conserved.
G. Variable costs are reduced from improved energy efficiency.
H. Start-up costs are included on variable costs.
I. Capital costs can be site specific and process technology supplier dependent. The costs provided for in the table are from a technology developer with a reputation for low capital costs.
J. M €/k tonne is million euro per 1,000 tonnes
References:
[1] (S&T)2 Consultants Inc. Database of actual plant performance.
[2] Energy Statistics 2015. https://ens.dk/sites/ens.dk/files/Statistik/energy_statistics_2015.pdf
[3] ePure. 2017. Fuel Blends. http://epure.org/about-ethanol/fuel-market/fuel-blends/
[4] Biograce Version 4d without the extra 30% processing energy factor.
[5] Hettinga, W., Junginger, H., Dekker S., Hoogwijk, M., McAloon, A., Hicks, K. 2009. Understanding the reductions in US corn ethanol production costs: An experience curve approach. Energy Policy 37(2009)190–203. http://naldc.nal.usda.gov/download/22550/PDF
[6] IEA Bioenergy Task 39. 2009. Potential for Improving Carbon/Energy Balance of Bioethanol. http://task39.sites.olt.ubc.ca/files/2013/05/IEA_Bioenergy_Task-39_Improving_carbon_and_energy_balance.pdf
[7] US Energy Information Administration. 2015. International Energy Statistics. Biofuels Production. http://www.eia.gov/cfapps/ipdbproject/IEDIndex3.cfm?tid=79&pid=79&aid=1
[8] ePure. 2014. State of the Industry Report 2014. http://epure.org/media/1137/state-of-the-industry-report-2014.pdf
[9] ePure. 2017. 2016 Industry Statistics. http://epure.org/media/1610/2016-industry-statistics.pdf
[10] Iowa State University. 2017. Ethanol Profitability. http://www.extension.iastate.edu/agdm/energy/xls/d1-10ethanolprofitability.xlsx
[11] Capital Journal. Oct. 10, 2017. Ringneck Energy pouring cement, building foundations for ethanol plant near Onida. http://www.capjournal.com/news/ringneck-energy-pouring-cement-building-foundations-for-ethanol-plant-near/article_4ee23aac-adec-11e7-80fb-a7814e744ba7.html
[12] Biofuel Journal. 2017. Third Quarter. Construction begins. Page 40-42.
[13] Ringneck Energy prospectus. 2016. http://ringneckenergy.com/wp-content/uploads/2016/12/2015_PPM_w_Exhibits.pdf

## 5.12 Cellulosic ethanol
Technology |  | Cellulosic Ethanol
year |  | 2015 | 2020 | 2030 | 2040 | 2050 | 2020 | 2020 | 2050 | 2050 | Note | Ref
est |  | ctrl | ctrl | ctrl | ctrl | ctrl | Lower | Upper | Lower | Upper | - | -
cat | par
Energy/technical data
| Typical total plant size [1,000 tonnes/year] | 60 | 60 | 150 | 175 | 200 | 50% | 150% | 50% | 150% | A, B | 9
| Typical total plant size [MW] | 55 | 55 | 130 | 155 | 180 | 50% | 150% | 50% | 150% | A, A1, B | 9
Input
| Feedstock Consumption, [MWh/MWh Total Input] | 1 | 1 | 1 | 1 | 1 | 90% | 150% | 90% | 150% | C | 1
Output
| Ethanol Output [MWh/MWh Total Input] | 0.29 | 0.29 | 0.37 | 0.39 | 0.4 | 80% | 120% | 80% | 120% | C | 1
| Electricity Output [MWh/MWh Total Input] | 0.04 | 0.04 | 0.05 | 0.05 | 0.06 | 80% | 120% | 80% | 120% | C | 1
| Forced outage [%] | 4 | 4 | 2 | 0 | 0
| Planned outage [weeks per year] | 2 | 2 | 2 | 2 | 2
| Technical lifetime [years] | 25 | 25 | 25 | 25 | 25
| Construction time [years] | 2 | 2 | 2 | 2 | 2
Financial data
| Specific investment [M€/MW Ethanol] | 6.0528 | 6.0528 | 2.7238 | 2.3909 | 2.2698 | 75% | 150% | 75% | 150% | D, G | 1, 10, 11
| - equipment [%] | 75 | 75 | 75 | 75 | 75
| - installation [%] | 25 | 25 | 25 | 25 | 25
| Fixed O&M [M€/MW/year Ethanol] | 0.12106 | 0.12106 | 0.060528 | 0.060967 | 0.060528 | 95% | 200% | 95% | 200% | F, G | 1
| Variable O&M [€/MW Ethanol] | 28.8228 | 28.8228 | 14.4114 | 14.2313 | 14.4114 | 95% | 200% | 95% | 200% | F, G | 1
| Start-up [M€/1,000 t Ethanol] | 0 | 0 | 0 | 0 | 0 | 0 | 0 | 0 | 0 | E
Technology-specific data
| Specific energy content [GJ/ton] | 26.9 | 26.9 | 26.9 | 26.9 | 26.9
| Specific density [kg/l] or [ton/m3] | 0.79 | 0.79 | 0.79 | 0.79 | 0.79
| Specific investment [M€/1,000 t Ethanol] | 5.3842 | 5.3842 | 2.4229 | 2.1267 | 2.0191 | 75% | 150% | 75% | 150% | D, G | 1, 10, 11
| - equipment [%] | 75 | 75 | 75 | 75 | 75
| - installation [%] | 25 | 25 | 25 | 25 | 25
| Fixed O&M [M€/1,000 t Ethanol] | 0.10768 | 0.10768 | 0.053842 | 0.054232 | 0.053842 | 95% | 200% | 95% | 200% | F, G | 1
| Variable O&M [M€/1,000 t Ethanol] | 0.21537 | 0.21537 | 0.10768 | 0.10634 | 0.10768 | 95% | 200% | 95% | 200% | F, G | 1
| Start-up [M€/1,000 t Ethanol] | 0 | 0 | 0 | 0 | 0 |  |  |  |  | E
Notes:
A. The plant size is assumed based on the plants sizes of existing ethanol plants.
A1. This value is the hourly rating and has been calculated as if the unit produces at capacity and was in operations 8,000 h/year.
B. The plant size uncertainty represents the current range in the market.
C. Not all process developers are attempting to maximize ethanol output; this can result in higher feedstock consumption but lower chemical use. Co-product production is higher if the ethanol yield is low.
D. There is a wide range of reported capital costs for the existing plants and a wide range in the cost of future plants.
E. Start-up costs are included in the operating costs.
F. O&M costs are based on the nth plant. There are no public estimates for the costs from current plants. It has been estimated that they are twice the values for the nth plants. This may be optimistic unless the on line performance can be improved.
G. M €/k tonne is million euro per 1,000 tonnes
References:
[1] Tao, L., Schell, D., Davis, R., Tan, E., Elander, R. and Bratis, A. 2014. NREL 2012 Achievement of Ethanol Cost Targets: Biochemical Ethanol Fermentation via Dilute-Acid Pretreatment and Enzymatic Hydrolysis of Corn Stover. NREL/TP-5100-61563. https://www.nrel.gov/docs/fy14osti/61563.pdf
[2] Kacelle. 2014. Bringing cellulosic ethanol to industrial production at Kalundborg, Denmark. https://biorefiningalliance.com/wp-content/uploads/2014/12/KACELLE-PUBLISHABLE-SUMMARY-web.pdf
[3] POET-DSM achieves cellulosic biofuel breakthrough. Nov 2017. http://poetdsm.com/pr/poet-dsm-achieves-cellulosic-biofuel-breakthrough
[4] Thakrar, A. 2017. PROJECT LIBERTY: Lessons learned in commercializing cellulosic biofuels. Presented at 6TH International Conference on Lignocellulosic Ethanol. Brussels, Sept 2017. https://ec.europa.eu/energy/en/events/6th-international-conference-ethanol-lignocellulosics.
[5] Van der Meij, R. 2017. A venture capitalist’s view on investment in lingo-cellulosic ethanol. Presented at 6TH International Conference on Lignocellulosic Ethanol. Brussels, Sept 2017. https://ec.europa.eu/energy/en/events/6th-international-conference-ethanol-lignocellulosics.
[6] Merritt, M. 2017. Real Progress in Cellulosic Biofuel. Biofuels, Bioprod. Bioref., 11: 943-944. https://doi.org/10.1002/bbb.1837
[7] Beta Renewables. Oct 2017. The Alessandria court admitted the Gruppo Mossi Ghisolfi companies to the “concordato preventivo”. http://www.betarenewables.com/en/media-relations/news-detail/32
[8] DuPont to sell cellulosic ethanol plant in blow to biofuel. Nov 2017. https://www.reuters.com/article/us-dowdupont-ethanol/dupont-to-sell-cellulosic-ethanol-plant-in-blow-to-biofuel-idUSKBN1D22T5
[9] Clariant. 2017. Clariant And Enviral Announce First License Agreement on Sunliquid® Cellulosic Ethanol Technology. https://www.clariant.com/en/Corporate/News/2017/09/Clariant-and-Enviral-announce-first-license-agreement-on-sunliquid-cellulosic-ethanol-technology
[10] Clariant. 2017. Clariant to Build Flagship Sunliquid® Cellulosic Ethanol Plant in Romania. https://www.clariant.com/en/Corporate/News/2017/10/Clariant-to-build-flagship-sunliquid-cellulosic-ethanol-plant-in-Romania
[11] IEA Bioenergy Task 39. Cellulosic Ethanol Plants. http://demoplants.bioenergy2020.eu/
[12] Brian Foody. 2016. Scaling Up Cellulosic Biofuels, Ideas & Experience. Presented at Scaling Up, Ottawa, Ontario, Nov 15, 2016.
[13] Lee R Lynd, Xiaoyu Liang, Mary J Biddy, Andrew Allee, Hao Cai, Thomas Foust, Michael E Himmel, Mark S Laser, Michael Wang, Charles E Wyman. 2017. Cellulosic ethanol: status and innovation, In Current Opinion in Biotechnology, Volume 45, 2017, Pages 202-211, ISSN 0958-1669, https://doi.org/10.1016/j.copbio.2017.03.008
[14] de Jong, S., Hoefnagels, R., Faaij, A., Slade, R., Mawhood, R. and Junginger, M. 2015. The feasibility of short-term production strategies for renewable jet fuels – a comprehensive techno-economic comparison. Biofuels, Bioprod. Bioref., 9: 778–800. https://www.doi.org/10.1002/bbb.1613
[15] Irena. 2016. Innovation Outlook. Advanced Liquid Biofuels. http://www.irena.org/DocumentDownloads/Publications/IRENA_Innovation_Outlook_Advanced_Liquid_Biofuels_2016.pdf
[16] Sub Group on Advanced Biofuels. 2017. Cost of Biofuel. http://platformduurzamebiobrandstoffen.nl/wp-content/uploads/2017/07/2017_SGAB_Cost-of-Biofuels.pdf