## 1.1
Inventory of inactive, temporarily plugged and permanently plugged and abadoned wells
1.1: Inventories shall include at least the following elements (cf. annex V part 1.1)
Plugged and abandoned on or after 3 August 1994 | Name and address of the operator owner or licensee as applicable | Name of the well | Type of the well | Location of the well or well site (Latitude) | Location of the well or well site (Longtitude) | Specifying whether it is an inactive well temporarily plugged well or permanently plugged and abandoned well | Where feasible, a map showing the borders of the well or well site | Results of quantification of methane emissions to air and to water carried out
Yes | TotalEnergies EP Danmark A/S, Britanniavej 10, 6700 Esbjerg, Denmark | A-1X | EXPLORATION | 55°24'17,05" | 05°03'42,00" | PERMANENTLY PLUGGED AND ABANDONED | Map | No gas bubbling reported during abandonement activities including seabed survey (Final Abandonment Report Anne-A1, Maersk, Oct 2013)
Yes | TotalEnergies EP Danmark A/S, Britanniavej 10, 6700 Esbjerg, Denmark | A-2X | EXPLORATION | 55°24'23,03" | 05°03'36,50" | PERMANENTLY PLUGGED AND ABANDONED | Map | No gas bubbling reported during abandonement activities including seabed survey (Final Abandonment Report Anne-A2, Maersk, Oct 2013)
Yes | TotalEnergies EP Danmark A/S, Britanniavej 10, 6700 Esbjerg, Denmark | ADDA-1 | EXPLORATION | 55°48'36,5 " | 04°52'09,4 " | PERMANENTLY PLUGGED AND ABANDONED | Map | No gas bubbling reported during abandonement activities including seabed survey (Final Abandonment Report Adda-1, Maersk, Oct 2013)
No | TotalEnergies EP Danmark A/S, Britanniavej 10, 6700 Esbjerg, Denmark | ADDA-2 | APPRAISAL | 55°48'19,74" | 04°50'41,18" | PERMANENTLY PLUGGED AND ABANDONED | Map | no information other than end of well report available
No | TotalEnergies EP Danmark A/S, Britanniavej 10, 6700 Esbjerg, Denmark | ADDA-3 | APPRAISAL | 55°47'50, " | 04°53'26, " | PERMANENTLY PLUGGED AND ABANDONED | Map | no information other than end of well report available
Yes | TotalEnergies EP Danmark A/S, Britanniavej 10, 6700 Esbjerg, Denmark | ADDA-4 | APPRAISAL | 55°49'24,53" | 04°51'54,18" | PERMANENTLY PLUGGED AND ABANDONED | Map | No gas bubbling reported during abandonement activities including seabed survey (Final Abandonment Report Adda-4, Maersk, Dec 2016)
Yes | TotalEnergies EP Danmark A/S, Britanniavej 10, 6700 Esbjerg, Denmark | ALMA-1X | EXPLORATION | 55°28'57,39" | 05°12'33,11" | PERMANENTLY PLUGGED AND ABANDONED | Map | No gas bubbling reported during abandonement activities including seabed survey (Final Abandonment Report Alma-1X, Maersk, Dec 2016). Seabed clear.
No | TotalEnergies EP Danmark A/S, Britanniavej 10, 6700 Esbjerg, Denmark | ALMA-2X | APPRAISAL | 55°29'50,05" | 05°13'37,42" | PERMANENTLY PLUGGED AND ABANDONED | Map | no information other than end of well report available
No | License relinquished - no active operator | AMALIE-1 | EXPLORATION | 56°14'39,47" | 04°22'02,29" | PERMANENTLY PLUGGED AND ABANDONED | Map | No information after P&A
No | TotalEnergies EP Danmark A/S, Britanniavej 10, 6700 Esbjerg, Denmark | ANNE-3 | EXPLORATION | 55°23'38,26" | 05°04'47,03" | PERMANENTLY PLUGGED AND ABANDONED | Map | no information other than end of well report available
No | License relinquished - no active operator | ARNUM-1 | EXPLORATION | 55°13'13, " | 08°57'48, " | PERMANENTLY PLUGGED AND ABANDONED | Map | No information after P&A
Yes | License relinquished - no active operator | AUGUSTA-1 | APPRAISAL | 56°17'57,43" | 04°24'04,83" | PERMANENTLY PLUGGED AND ABANDONED | Map | No information after P&A
No | INEOS E&P A/S Teknikerbyen 5, 1 2830 Virum | BARON-1 | EXPLORATION | 56°01'44,28" | 04°15'28,96" | PERMANENTLY PLUGGED AND ABANDONED | Map | No information after P&A
No | INEOS E&P A/S Teknikerbyen 5, 1 2830 Virum | BARON-2 | EXPLORATION | 56°01'43,68" | 04°15'29,43" | PERMANENTLY PLUGGED AND ABANDONED | Map | No information after P&A
No | License relinquished - no active operator | BERTEL-1 | EXPLORATION | 56°02'11,97" | 03°58'02,58" | PERMANENTLY PLUGGED AND ABANDONED | Map | No information after P&A
No | TotalEnergies EP Danmark A/S, Britanniavej 10, 6700 Esbjerg, Denmark | BO-1X | EXPLORATION | 55°48'08,22" | 04°34'18,66" | PERMANENTLY PLUGGED AND ABANDONED | Map | no information other than end of well report available
Yes | TotalEnergies EP Danmark A/S, Britanniavej 10, 6700 Esbjerg, Denmark | BO-2X | APPRAISAL | 55°47'39,85" | 04°32'43,64" | PERMANENTLY PLUGGED AND ABANDONED | Map | no information other than end of well report available
Yes | TotalEnergies EP Danmark A/S, Britanniavej 10, 6700 Esbjerg, Denmark | BO-3X | APPRAISAL AND EXPLORATION | 55°44'40,32" | 04°32'38,66" | PERMANENTLY PLUGGED AND ABANDONED | Map | no information other than end of well report available
Yes | TotalEnergies EP Danmark A/S, Britanniavej 10, 6700 Esbjerg, Denmark | BO-4X | APPRAISAL AND EXPLORATION | 55°46'58,75" | 04°33'20,42" | PERMANENTLY PLUGGED AND ABANDONED | Map | no information other than end of well report available
No | TotalEnergies EP Danmark A/S, Britanniavej 10, 6700 Esbjerg, Denmark | BOJE-1 | EXPLORATION | 55°50'02,11" | 04°40'39,46" | PERMANENTLY PLUGGED AND ABANDONED | Map | no information other than end of well report available
Yes | TotalEnergies EP Danmark A/S, Britanniavej 10, 6700 Esbjerg, Denmark | BOJE-2 | APPRAISAL | 55°51'39,07" | 04°40'29,15" | PERMANENTLY PLUGGED AND ABANDONED | Map | No gas bubbling reported during seabed survey (FWR BOJE-2, Maersk, Oct 2014)
No | License relinquished - no active operator | BORG-1 | EXPLORATION | 55°02'57,03" | 08°48'22,91" | PERMANENTLY PLUGGED AND ABANDONED | Map | No information after P&A
Yes | Petrogas Denmark ApS, Harbour House, Sundkrogsgade 21, DK-2100, Copenhagen, Denmark | BRODER TUCK-1 | APPRAISAL | 55°28'50,10" | 04°49'34,46" | PERMANENTLY PLUGGED AND ABANDONED | Map | unknown
Yes | Petrogas Denmark ApS, Harbour House, Sundkrogsgade 21, DK-2100, Copenhagen, Denmark | BRODER TUCK-2 | APPRAISAL | 55°28'50,17" | 04°49'34,30" | PERMANENTLY PLUGGED AND ABANDONED | Map | unknown
No | License relinquished - no active operator | BRØNS-1 | EXPLORATION | 55°12'04,1 " | 08°44'08,5 " | PERMANENTLY PLUGGED AND ABANDONED | Map | No information after P&A
No | License relinquished - no active operator | BØRGLUM-1 | EXPLORATION | 57°22'32, " | 09°50'23, " | PERMANENTLY PLUGGED AND ABANDONED | Map | No information after P&A
Yes | License relinquished - no active operator | C-1X | EXPLORATION | 56°36'41,5 " | 07°40'00, " | PERMANENTLY PLUGGED AND ABANDONED | Map | No information after P&A
NA | INEOS E&P A/S Teknikerbyen 5, 1 2830 Virum | CA-3 | PRODUCTION | 56°24'10,08" | 04°45'39,87" | INACTIVE | Map | TBD
NA | INEOS E&P A/S Teknikerbyen 5, 1 2830 Virum | CA-4 | INJECTION WATER | 56°24'10,02" | 04°45'39,76" | INACTIVE | Map | TBD
Yes | INEOS E&P A/S Teknikerbyen 5, 1 2830 Virum | CECILIE-1 | EXPLORATION | 56°24'23,78" | 04°45'41,95" | PERMANENTLY PLUGGED AND ABANDONED | Map | No information after P&A
Yes | INEOS E&P A/S Teknikerbyen 5, 1 2830 Virum | CECILIE-2 | APPRAISAL | 56°23'55,10" | 04°46'19,97" | PERMANENTLY PLUGGED AND ABANDONED | Map | No information after P&A
Yes | License relinquished - no active operator | CHABAZITE-1 | EXPLORATION | 55°52'35,04" | 03°43'19,44" | PERMANENTLY PLUGGED AND ABANDONED | Map | No information after P&A
No | License relinquished - no active operator | CLEO-1 | EXPLORATION | 56°23'23,53" | 04°25'22,70" | PERMANENTLY PLUGGED AND ABANDONED | Map | No information after P&A
Yes | INEOS E&P A/S Teknikerbyen 5, 1 2830 Virum | CONNIE-1 | EXPLORATION | 56°24'28,34" | 04°42'30,36" | PERMANENTLY PLUGGED AND ABANDONED | Map | No information after P&A
No | License relinquished - no active operator | D-1X | EXPLORATION | 56°25'29,7 " | 05°31'52,2 " | PERMANENTLY PLUGGED AND ABANDONED | Map | No information after P&A
NA | TotalEnergies EP Danmark A/S, Britanniavej 10, 6700 Esbjerg, Denmark | DAGMAR-4 | PRODUCTION | 55°34'37,83" | 04°37'10,66" | TEMPORARILY PLUGGED | Map | TBD
NA | TotalEnergies EP Danmark A/S, Britanniavej 10, 6700 Esbjerg, Denmark | DAGMAR-5 | PRODUCTION | 55°34'37,83" | 04°37'10,71" | TEMPORARILY PLUGGED | Map | TBD
No | TotalEnergies EP Danmark A/S, Britanniavej 10, 6700 Esbjerg, Denmark | DAGMAR-6 | APPRAISAL | 55°35'03,59" | 04°35'50,48" | PERMANENTLY PLUGGED AND ABANDONED | Map | no information other than end of well report available
NA | TotalEnergies EP Danmark A/S, Britanniavej 10, 6700 Esbjerg, Denmark | DAGMAR-7P | APPRAISAL AND PRODUCTION | 55°34'37,80" | 04°37'10,72" | TEMPORARILY PLUGGED | Map | TBD
Yes | TotalEnergies EP Danmark A/S, Britanniavej 10, 6700 Esbjerg, Denmark | DAGMAR-8 | APPRAISAL | 55°34'37,79" | 04°37'10,68" | PERMANENTLY PLUGGED AND ABANDONED | Map | no information other than end of well report available
Yes | TotalEnergies EP Danmark A/S, Britanniavej 10, 6700 Esbjerg, Denmark | DANY-1X | EXPLORATION AND APPRAISAL | 55°24'18,94" | 05°09'38,02" | PERMANENTLY PLUGGED AND ABANDONED | Map | no information other than end of well report available
No | TotalEnergies EP Danmark A/S, Britanniavej 10, 6700 Esbjerg, Denmark | DEEP-ADDA-1 | EXPLORATION | 55°48'12,91" | 04°58'23,57" | PERMANENTLY PLUGGED AND ABANDONED | Map | no information other than end of well report available
No | License relinquished - no active operator | DIAMANT-1 | EXPLORATION | 56°00'23,26" | 03°53'44,20" | PERMANENTLY PLUGGED AND ABANDONED | Map | No information after P&A
Yes | TotalEnergies EP Danmark A/S, Britanniavej 10, 6700 Esbjerg, Denmark | E-1X | EXPLORATION | 55°43'52,4 " | 04°51'04,2 " | PERMANENTLY PLUGGED AND ABANDONED | Map | No gas bubbling reported during seabed survey (Final Abandonment Report Tyra-E1X, Maersk, Oct 2013)
No | TotalEnergies EP Danmark A/S, Britanniavej 10, 6700 Esbjerg, Denmark | E-2X | APPRAISAL | 55°42'32,22" | 04°44'39,30" | PERMANENTLY PLUGGED AND ABANDONED | Map | no information other than end of well report available
No | TotalEnergies EP Danmark A/S, Britanniavej 10, 6700 Esbjerg, Denmark | E-3X | APPRAISAL | 55°44'01,00" | 04°46'30,00" | PERMANENTLY PLUGGED AND ABANDONED | Map | no information other than end of well report available
No | TotalEnergies EP Danmark A/S, Britanniavej 10, 6700 Esbjerg, Denmark | E-4X | APPRAISAL | 55°43'01,59" | 04°48'05,31" | PERMANENTLY PLUGGED AND ABANDONED | Map | no information other than end of well report available
Yes | TotalEnergies EP Danmark A/S, Britanniavej 10, 6700 Esbjerg, Denmark | E-5X | APPRAISAL | 55°40'24,55" | 04°53'11,11" | PERMANENTLY PLUGGED AND ABANDONED | Map | No gas bubbling reported during abandonement activities including seabed survey (Final Abandonment Report Tyra E-5X, Maersk, Dec 2016).
Yes | TotalEnergies EP Danmark A/S, Britanniavej 10, 6700 Esbjerg, Denmark | E-6X | APPRAISAL | 55°40'29,00" | 04°53'22,21" | PERMANENTLY PLUGGED AND ABANDONED | Map | No gas bubbling reported during abandonement activities including seabed survey (Final Abandonment Report Tyra E-6X, Maersk, Oct 2013).
No | TotalEnergies EP Danmark A/S, Britanniavej 10, 6700 Esbjerg, Denmark | E-7X | APPRAISAL | 55°40'42,63" | 04°49'24,33" | PERMANENTLY PLUGGED AND ABANDONED | Map | no information other than end of well report available
Yes | TotalEnergies EP Danmark A/S, Britanniavej 10, 6700 Esbjerg, Denmark | E-8X | APPRAISAL | 55°38'13,43" | 04°59'11,95" | PERMANENTLY PLUGGED AND ABANDONED | Map | No gas bubbling reported during abandonement activities including seabed survey (Final Abandonment Report Tyra E-8X, Maersk, Dec 2016).
Yes | TotalEnergies EP Danmark A/S, Britanniavej 10, 6700 Esbjerg, Denmark | E-9X | APPRAISAL | 55°38'25,39" | 04°53'03,52" | PERMANENTLY PLUGGED AND ABANDONED | Map | no information other than end of well report available
Yes | TotalEnergies EP Danmark A/S, Britanniavej 10, 6700 Esbjerg, Denmark | EAST-ROSA-1 | EXPLORATION | 55°34'47,24" | 04°36'41,60" | PERMANENTLY PLUGGED AND ABANDONED | Map | No gas bubbling reported during abandonement activities including seabed survey (Final Abandonment Report East Rosa 1, Maersk, Dec 2016).
No | TotalEnergies EP Danmark A/S, Britanniavej 10, 6700 Esbjerg, Denmark | EAST-ROSA-2 | APPRAISAL | 55°35'13,83" | 04°35'08,15" | PERMANENTLY PLUGGED AND ABANDONED | Map | no information other than end of well report available
No | TotalEnergies EP Danmark A/S, Britanniavej 10, 6700 Esbjerg, Denmark | EAST-ROSA-3 | APPRAISAL | 55°35'36,79" | 04°36'30,98" | PERMANENTLY PLUGGED AND ABANDONED | Map | no information other than end of well report available
No | TotalEnergies EP Danmark A/S, Britanniavej 10, 6700 Esbjerg, Denmark | EAST-ROSA-FLANK-1 | APPRAISAL | 55°33'51,11" | 04°37'54,03" | PERMANENTLY PLUGGED AND ABANDONED | Map | no information other than end of well report available
Yes | License relinquished - no active operator | EBBA-1X | EXPLORATION | 55°37'03,92" | 04°36'25,14" | PERMANENTLY PLUGGED AND ABANDONED | Map | No information after P&A
No | License relinquished - no active operator | EDNA-1 | EXPLORATION | 55°39'11,58" | 04°25'11,70" | PERMANENTLY PLUGGED AND ABANDONED | Map | No information after P&A
No | License relinquished - no active operator | EG-1 | EXPLORATION | 55°57'09,40" | 03°58'24,60" | PERMANENTLY PLUGGED AND ABANDONED | Map | No information after P&A
No | License relinquished - no active operator | ELIN-1 | EXPLORATION | 55°56'51,4 " | 04°22'20,7 " | PERMANENTLY PLUGGED AND ABANDONED | Map | No information after P&A
No | License relinquished - no active operator | ELLY-1 | EXPLORATION | 55°47'15, " | 04°17'40, " | PERMANENTLY PLUGGED AND ABANDONED | Map | No information after P&A
No | License relinquished - no active operator | ELLY-2 | APPRAISAL | 55°47'19,14" | 04°19'05,17" | PERMANENTLY PLUGGED AND ABANDONED | Map | No information after P&A
Yes | License relinquished - no active operator | ELLY-3 | APPRAISAL | 55°47'18,8 " | 04°22'01,9 " | PERMANENTLY PLUGGED AND ABANDONED | Map | No information after P&A
No | License relinquished - no active operator | ELNA-1 | EXPLORATION | 56°26'53,13" | 04°31'43,44" | PERMANENTLY PLUGGED AND ABANDONED | Map | No information after P&A
No | TotalEnergies EP Danmark A/S, Britanniavej 10, 6700 Esbjerg, Denmark | EMMA-1 | EXPLORATION | 55°29'32,11" | 05°21'27,52" | PERMANENTLY PLUGGED AND ABANDONED | Map | no information other than end of well report available
Yes | License relinquished - no active operator | ERIK-1X | EXPLORATION | 55°25'29,83" | 07°15'24,78" | PERMANENTLY PLUGGED AND ABANDONED | Map | No information after P&A
No | License relinquished - no active operator | F-1X | EXPLORATION | 57°01'53,4 " | 06°54'28,6 " | PERMANENTLY PLUGGED AND ABANDONED | Map | No information after P&A
No | License relinquished - no active operator | FALK-1 | EXPLORATION | 55°50'01,4 " | 04°18'49,5 " | PERMANENTLY PLUGGED AND ABANDONED | Map | No information after P&A
Yes | License relinquished - no active operator | FASAN-1 | EXPLORATION | 55°39'23,4 " | 05°00'34,3 " | PERMANENTLY PLUGGED AND ABANDONED | Map | No information after P&A
No | License relinquished - no active operator | FELICIA-1 | EXPLORATION | 57°26'17,60" | 08°18'41,02" | PERMANENTLY PLUGGED AND ABANDONED | Map | No information after P&A
Yes | License relinquished - no active operator | FELSTED-1 | EXPLORATION | 54°58'37,63" | 09°34'27,51" | PERMANENTLY PLUGGED AND ABANDONED | Map | No information after P&A
No | License relinquished - no active operator | FJERRITSLEV-1 | EXPLORATION | 57°04'52, " | 09°12'56, " | PERMANENTLY PLUGGED AND ABANDONED | Map | No information after P&A
No | License relinquished - no active operator | FJERRITSLEV-2 | EXPLORATION | 57°05'46, " | 09°15'05, " | PERMANENTLY PLUGGED AND ABANDONED | Map | No information after P&A
Yes | License relinquished - no active operator | FLOKI-1 | EXPLORATION | 56°27'48,58" | 05°16'47,10" | PERMANENTLY PLUGGED AND ABANDONED | Map | No information after P&A
No | License relinquished - no active operator | FLYVBJERG-1 | EXPLORATION | 57°18'15,6 " | 10°03'18,1 " | PERMANENTLY PLUGGED AND ABANDONED | Map | No information after P&A
Yes | License relinquished - no active operator | FRANCISCA-1 | EXPLORATION | 56°22'27,95" | 04°48'05,30" | PERMANENTLY PLUGGED AND ABANDONED | Map | No information after P&A
No | License relinquished - no active operator | FREDERIKSHAVN-1 | EXPLORATION | 57°26'01,2 " | 10°31'16, " | PERMANENTLY PLUGGED AND ABANDONED | Map | No information after P&A
No | License relinquished - no active operator | FREDERIKSHAVN-2 | EXPLORATION | 57°25'45,6 " | 10°30'45, " | PERMANENTLY PLUGGED AND ABANDONED | Map | No information after P&A
No | License relinquished - no active operator | FREDERIKSHAVN-3 | EXPLORATION | 57°27'31,2 " | 10°32'01,6 " | PERMANENTLY PLUGGED AND ABANDONED | Map | No information after P&A
Yes | License relinquished - no active operator | FRIDA-1 | EXPLORATION | 56°17'14,15" | 05°01'50,20" | PERMANENTLY PLUGGED AND ABANDONED | Map | No information after P&A
No | TotalEnergies EP Danmark A/S, Britanniavej 10, 6700 Esbjerg, Denmark | G-1X | EXPLORATION | 55°35'04,8 " | 05°09'47,4 " | PERMANENTLY PLUGGED AND ABANDONED | Map | no information other than end of well report available
Yes | TotalEnergies EP Danmark A/S, Britanniavej 10, 6700 Esbjerg, Denmark | G-2X | APPRAISAL | 55°34'48,11" | 05°07'15,00" | PERMANENTLY PLUGGED AND ABANDONED | Map | no information other than end of well report available
No | License relinquished - no active operator | GASSUM-1 | EXPLORATION | 56°33'45, " | 10°00'18, " | PERMANENTLY PLUGGED AND ABANDONED | Map | No information after P&A
No | TotalEnergies EP Danmark A/S, Britanniavej 10, 6700 Esbjerg, Denmark | GERT-1 | EXPLORATION | 56°13'09,23" | 03°43'56,79" | PERMANENTLY PLUGGED AND ABANDONED | Map | No gas bubbling reported during seabed survey (GERT-1 Abandoned Wellhead Inspection Survey Report, Sep 1998)
Yes | TotalEnergies EP Danmark A/S, Britanniavej 10, 6700 Esbjerg, Denmark | GERT-2 | APPRAISAL | 56°11'49,02" | 03°46'51,17" | PERMANENTLY PLUGGED AND ABANDONED | Map | no information other than end of well report available
Yes | TotalEnergies EP Danmark A/S, Britanniavej 10, 6700 Esbjerg, Denmark | GERT-3 | APPRAISAL | 56°12'43,23" | 03°45'49,02" | PERMANENTLY PLUGGED AND ABANDONED | Map | No gas bubbling reported during seabed survey (GERT-3 Final Abandonement Report, Dec 2016)
Yes | TotalEnergies EP Danmark A/S, Britanniavej 10, 6700 Esbjerg, Denmark | GERT-4 | APPRAISAL | 56°13'17,81" | 03°43'47,57" | PERMANENTLY PLUGGED AND ABANDONED | Map | No gas bubbling reported during seabed survey (GERT-4 Final Abandonement Report, Oct 2013)
Yes | License relinquished - no active operator | GITA-1X | EXPLORATION | 56°15'42,26" | 04°17'14,83" | PERMANENTLY PLUGGED AND ABANDONED | Map | No information after P&A
No | License relinquished - no active operator | GLAMSBJERG-1 | EXPLORATION | 55°17'33, " | 10°07'47,2 " | PERMANENTLY PLUGGED AND ABANDONED | Map | No information after P&A
No | License relinquished - no active operator | GRINDSTED-1 | EXPLORATION | 55°45'26,58" | 08°49'24,38" | PERMANENTLY PLUGGED AND ABANDONED | Map | No information after P&A
No | License relinquished - no active operator | GULNARE-1 | EXPLORATION | 56°10'13,11" | 04°26'40,94" | PERMANENTLY PLUGGED AND ABANDONED | Map | No information after P&A
No | License relinquished - no active operator | GWEN-2 | APPRAISAL | 56°06'51,6 " | 04°04'10,3 " | PERMANENTLY PLUGGED AND ABANDONED | Map | No information after P&A
No | TotalEnergies EP Danmark A/S, Britanniavej 10, 6700 Esbjerg, Denmark | H-1X | EXPLORATION | 55°46'26,9 " | 04°38'48,4 " | PERMANENTLY PLUGGED AND ABANDONED | Map | no information other than end of well report available
NA | INEOS E&P A/S Teknikerbyen 5, 1 2830 Virum | HA-1 | PRODUCTION | 56°14'50,90" | 03°57'37,39" | TEMPORARILY PLUGGED | Map | TBD
NA | INEOS E&P A/S Teknikerbyen 5, 1 2830 Virum | HA-2 | PRODUCTION | 56°14'50,79" | 03°57'37,07" | TEMPORARILY PLUGGED | Map | TBD
NA | INEOS E&P A/S Teknikerbyen 5, 1 2830 Virum | HA-3 | PRODUCTION | 56°14'50,74" | 03°57'36,90" | TEMPORARILY PLUGGED | Map | TBD
NA | INEOS E&P A/S Teknikerbyen 5, 1 2830 Virum | HA-4 | PRODUCTION | 56°14'50,85" | 03°57'37,23" | TEMPORARILY PLUGGED | Map | TBD
NA | INEOS E&P A/S Teknikerbyen 5, 1 2830 Virum | HA-5 | PRODUCTION | 56°14'50,83" | 03°57'36,81" | TEMPORARILY PLUGGED | Map | TBD
No | License relinquished - no active operator | HALDAGER-1 | EXPLORATION | 57°07'08, " | 09°46'46, " | PERMANENTLY PLUGGED AND ABANDONED | Map | No information after P&A
Yes | License relinquished - no active operator | HANNE-1 | EXPLORATION | 55°51'41,55" | 04°23'52,36" | PERMANENTLY PLUGGED AND ABANDONED | Map | No information after P&A
No | License relinquished - no active operator | HANS-1 | EXPLORATION | 56°21'55,10" | 12°00'50,00" | PERMANENTLY PLUGGED AND ABANDONED | Map | No information after P&A
No | License relinquished - no active operator | HARTE-1 | EXPLORATION | 55°30'36,98" | 09°25'04,00" | PERMANENTLY PLUGGED AND ABANDONED | Map | No information after P&A
No | License relinquished - no active operator | HARTE-2 | EXPLORATION | 55°30'36,98" | 09°25'03,02" | PERMANENTLY PLUGGED AND ABANDONED | Map | No information after P&A
NA | TotalEnergies EP Danmark A/S, Britanniavej 10, 6700 Esbjerg, Denmark | HBA-13X | PRODUCTION | 55°32'19,62" | 05°01'55,83" | INACTIVE | Map | TBD
NA | TotalEnergies EP Danmark A/S, Britanniavej 10, 6700 Esbjerg, Denmark | HBA-14 | PRODUCTION | 55°32'19,64" | 05°01'55,90" | INACTIVE | Map | TBD
NA | TotalEnergies EP Danmark A/S, Britanniavej 10, 6700 Esbjerg, Denmark | HBA-24 | INJECTION | 55°32'18,97" | 05°01'56,53" | TEMPORARILY PLUGGED | Map | TBD
NA | TotalEnergies EP Danmark A/S, Britanniavej 10, 6700 Esbjerg, Denmark | HBA-27 | PRODUCTION | 55°32'18,89" | 05°01'56,41" | TEMPORARILY PLUGGED | Map | TBD
NA | TotalEnergies EP Danmark A/S, Britanniavej 10, 6700 Esbjerg, Denmark | HBA-28 | INJECTION WATER | 55°32'18,91" | 05°01'56,50" | INACTIVE | Map | TBD
NA | TotalEnergies EP Danmark A/S, Britanniavej 10, 6700 Esbjerg, Denmark | HBA-4 | INJECTION | 55°32'19,52" | 05°01'55,99" | TEMPORARILY PLUGGED | Map | TBD
NA | TotalEnergies EP Danmark A/S, Britanniavej 10, 6700 Esbjerg, Denmark | HDA-11 | INJECTION | 55°31'50,07" | 05°00'26,11" | TEMPORARILY PLUGGED | Map | TBD
NA | TotalEnergies EP Danmark A/S, Britanniavej 10, 6700 Esbjerg, Denmark | HDA-19 | PRODUCTION | 55°31'50,06" | 05°00'26,05" | INACTIVE | Map | TBD
NA | TotalEnergies EP Danmark A/S, Britanniavej 10, 6700 Esbjerg, Denmark | HDA-29 | PRODUCTION | 55°31'50,58" | 05°00'26,98" | INACTIVE | Map | TBD
Yes | TotalEnergies EP Danmark A/S, Britanniavej 10, 6700 Esbjerg, Denmark | HDE-1X | APPRAISAL | 55°32'15,64" | 05°05'35,95" | PERMANENTLY PLUGGED AND ABANDONED | Map | no information other than end of well report available
Yes | TotalEnergies EP Danmark A/S, Britanniavej 10, 6700 Esbjerg, Denmark | HDN-1X | APPRAISAL | 55°33'45,41" | 05°00'40,05" | PERMANENTLY PLUGGED AND ABANDONED | Map | no information other than end of well report available
Yes | TotalEnergies EP Danmark A/S, Britanniavej 10, 6700 Esbjerg, Denmark | HDN-2X | APPRAISAL | 55°35'38,13" | 04°57'00,97" | PERMANENTLY PLUGGED AND ABANDONED | Map | no information other than end of well report available
NA | TotalEnergies EP Danmark A/S, Britanniavej 10, 6700 Esbjerg, Denmark | HEA-3 | PRODUCTION | 56°20'45,90" | 04°16'23,55" | INACTIVE | Map | TBD
NA | TotalEnergies EP Danmark A/S, Britanniavej 10, 6700 Esbjerg, Denmark | HEA-6 | PRODUCTION | 56°20'45,79" | 04°16'23,41" | INACTIVE | Map | TBD
Yes | INEOS E&P A/S Teknikerbyen 5, 1 2830 Virum | HEJRE-1 | EXPLORATION | 56°14'35,47" | 03°58'00,96" | PERMANENTLY PLUGGED AND ABANDONED | Map | No information after P&A
Yes | INEOS E&P A/S Teknikerbyen 5, 1 2830 Virum | HEJRE-2 | APPRAISAL | 56°14'45,31" | 03°59'01,51" | PERMANENTLY PLUGGED AND ABANDONED | Map | No information after P&A
No | License relinquished - no active operator | HOBRO-1 | EXPLORATION | 56°36'30, " | 09°38'04, " | PERMANENTLY PLUGGED AND ABANDONED | Map | No information after P&A
No | License relinquished - no active operator | HORSENS-1 | EXPLORATION | 55°56'11,1 " | 09°54'13,24" | PERMANENTLY PLUGGED AND ABANDONED | Map | No information after P&A
No | License relinquished - no active operator | HYLLEBJERG-1 | EXPLORATION | 56°48'53, " | 09°20'54, " | PERMANENTLY PLUGGED AND ABANDONED | Map | No information after P&A
No | License relinquished - no active operator | HØNNING-1 | EXPLORATION | 55°10'52, " | 08°54'29, " | PERMANENTLY PLUGGED AND ABANDONED | Map | No information after P&A
No | License relinquished - no active operator | I-1X | EXPLORATION | 56°03'10, " | 04°14'59,5 " | PERMANENTLY PLUGGED AND ABANDONED | Map | No information after P&A
No | License relinquished - no active operator | IBENHOLT-1 | EXPLORATION | 56°23'25,56" | 05°58'28,71" | PERMANENTLY PLUGGED AND ABANDONED | Map | No information after P&A
No | License relinquished - no active operator | IDA-1 | EXPLORATION | 56°32'11,50" | 06°06'58,44" | PERMANENTLY PLUGGED AND ABANDONED | Map | No information after P&A
No | License relinquished - no active operator | INEZ-1 | EXPLORATION | 56°50'28,4 " | 06°57'41,6 " | PERMANENTLY PLUGGED AND ABANDONED | Map | No information after P&A
No | License relinquished - no active operator | IRIS-1 | EXPLORATION | 56°06'45,38" | 04°18'20,58" | PERMANENTLY PLUGGED AND ABANDONED | Map | No information after P&A
Yes | License relinquished - no active operator | ISAK-1 | EXPLORATION | 56°01'01,72" | 03°43'25,16" | PERMANENTLY PLUGGED AND ABANDONED | Map | No information after P&A
No | License relinquished - no active operator | J-1X | EXPLORATION | 57°25'57,4 " | 08°33'05,6 " | PERMANENTLY PLUGGED AND ABANDONED | Map | No information after P&A
No | License relinquished - no active operator | JELLING-1 | EXPLORATION | 55°44'21,5 " | 09°22'33,0 " | PERMANENTLY PLUGGED AND ABANDONED | Map | No information after P&A
No | License relinquished - no active operator | JENS-1 | EXPLORATION | 55°42'48,62" | 04°32'17,29" | PERMANENTLY PLUGGED AND ABANDONED | Map | No information after P&A
No | License relinquished - no active operator | JEPPE-1 | EXPLORATION | 56°11'04,12" | 03°54'36,05" | PERMANENTLY PLUGGED AND ABANDONED | Map | No information after P&A
Yes | License relinquished - no active operator | JETTE-1 | EXPLORATION | 56°04'52,70" | 04°05'09,98" | PERMANENTLY PLUGGED AND ABANDONED | Map | No information after P&A
Yes | License relinquished - no active operator | JILL-1 | EXPLORATION | 56°03'40,02" | 03°41'32,46" | PERMANENTLY PLUGGED AND ABANDONED | Map | No information after P&A
No | License relinquished - no active operator | JOHN-1 | EXPLORATION | 55°24'47,61" | 04°48'45,25" | PERMANENTLY PLUGGED AND ABANDONED | Map | No information after P&A
No | License relinquished - no active operator | JOHN-FLANKE-1 | EXPLORATION | 55°24'27,69" | 04°50'09,54" | PERMANENTLY PLUGGED AND ABANDONED | Map | No information after P&A
No | License relinquished - no active operator | K-1X | EXPLORATION | 57°07'37,7 " | 07°09'43,1 " | PERMANENTLY PLUGGED AND ABANDONED | Map | No information after P&A
Yes | TotalEnergies EP Danmark A/S, Britanniavej 10, 6700 Esbjerg, Denmark | JUDE-1 | APPRAISAL | 55°45'45,05" | 04°32'52,87" | PERMANENTLY PLUGGED AND ABANDONED | Map | no information other than end of well report available
No | License relinquished - no active operator | KARL-1 | EXPLORATION | 56°17'43,11" | 04°03'12,47" | PERMANENTLY PLUGGED AND ABANDONED | Map | No information after P&A
Yes | License relinquished - no active operator | KARLEBO-1 | EXPLORATION | 55°55'12,90" | 12°25'04,09" | PERMANENTLY PLUGGED AND ABANDONED | Map | No information after P&A
No | License relinquished - no active operator | KEGNÆS-1 | EXPLORATION | 54°50'51,22" | 10°05'15,20" | PERMANENTLY PLUGGED AND ABANDONED | Map | No information after P&A
Yes | INEOS E&P A/S Teknikerbyen 5, 1 2830 Virum | KATHERINE-1 | APPRAISAL | 56°03'41,07" | 04°15'19,73" | PERMANENTLY PLUGGED AND ABANDONED | Map | No information after P&A
No | License relinquished - no active operator | KIM-1 | EXPLORATION | 56°07'03,8 " | 03°29'54,5 " | PERMANENTLY PLUGGED AND ABANDONED | Map | No information after P&A
Yes | License relinquished - no active operator | KIT-1XP | EXPLORATION | 56°10'45,05" | 04°05'01,99" | PERMANENTLY PLUGGED AND ABANDONED | Map | No information after P&A
No | License relinquished - no active operator | KVOLS-1 | EXPLORATION | 56°31'49, " | 09°17'56, " | PERMANENTLY PLUGGED AND ABANDONED | Map | No information after P&A
No | License relinquished - no active operator | KVÆRS-1 | EXPLORATION | 54°56'27,35" | 09°28'48,94" | PERMANENTLY PLUGGED AND ABANDONED | Map | No information after P&A
No | License relinquished - no active operator | L-1X | EXPLORATION | 56°15'09,7 " | 05°14'55,2 " | PERMANENTLY PLUGGED AND ABANDONED | Map | No information after P&A
No | License relinquished - no active operator | LAVØ-1 | EXPLORATION | 56°01'59,16" | 12°10'31,3 " | PERMANENTLY PLUGGED AND ABANDONED | Map | No information after P&A
Yes | License relinquished - no active operator | LILJE-1 | EXPLORATION | 55°57'34,10" | 03°35'05,93" | PERMANENTLY PLUGGED AND ABANDONED | Map | No information after P&A
No | License relinquished - no active operator | LIVA-1 | EXPLORATION | 55°55'32,21" | 03°49'30,92" | PERMANENTLY PLUGGED AND ABANDONED | Map | No information after P&A
Yes | Petrogas Denmark ApS, Harbour House, Sundkrogsgade 21, DK-2100, Copenhagen, Denmark | LILLE JOHN-1 | APPRAISAL | 55°24'39,62" | 04°49'37,28" | PERMANENTLY PLUGGED AND ABANDONED | Map | unknown
Yes | Petrogas Denmark ApS, Harbour House, Sundkrogsgade 21, DK-2100, Copenhagen, Denmark | LILLE JOHN-2 | APPRAISAL | 55°25'11,31" | 04°50'08,65" | PERMANENTLY PLUGGED AND ABANDONED | Map | unknown
Yes | TotalEnergies EP Danmark A/S, Britanniavej 10, 6700 Esbjerg, Denmark | LILY-1X | EXPLORATION | 55°42'31,16" | 04°39'56,07" | PERMANENTLY PLUGGED AND ABANDONED | Map | no information other than end of well report available
Yes | License relinquished - no active operator | LOLA-2X | EXPLORATION AND APPRAISAL | 55°30'16,83" | 04°45'48,20" | PERMANENTLY PLUGGED AND ABANDONED | Map | No information after P&A
No | License relinquished - no active operator | LONE-1 | EXPLORATION | 56°08'34,88" | 03°31'57,74" | PERMANENTLY PLUGGED AND ABANDONED | Map | No information after P&A
Yes | License relinquished - no active operator | LUKE-1X | EXPLORATION | 55°45'49,78" | 04°26'28,64" | PERMANENTLY PLUGGED AND ABANDONED | Map | No information after P&A
Yes | License relinquished - no active operator | LUNA-1 | EXPLORATION | 56°05'57,50" | 05°52'51,69" | PERMANENTLY PLUGGED AND ABANDONED | Map | No information after P&A
NA | TotalEnergies EP Danmark A/S, Britanniavej 10, 6700 Esbjerg, Denmark | LULITA-1X | EXPLORATION | 56°20'45,90" | 04°16'23,57" | TEMPORARILY PLUGGED | Map | TBD
NA | TotalEnergies EP Danmark A/S, Britanniavej 10, 6700 Esbjerg, Denmark | LULITA-2 | PRODUCTION | 56°20'45,93" | 04°16'23,61" | INACTIVE | Map | TBD
Yes | TotalEnergies EP Danmark A/S, Britanniavej 10, 6700 Esbjerg, Denmark | LULU-1 | EXPLORATION | 56°20'02,36" | 04°17'38,00" | PERMANENTLY PLUGGED AND ABANDONED | Map | no information other than end of well report available
No | TotalEnergies EP Danmark A/S, Britanniavej 10, 6700 Esbjerg, Denmark | LULU-2 | APPRAISAL | 56°19'06,39" | 04°17'30,56" | PERMANENTLY PLUGGED AND ABANDONED | Map | no information other than end of well report available
No | License relinquished - no active operator | LØGUMKLOSTER-1 | EXPLORATION | 55°02'33, " | 08°57'04, " | PERMANENTLY PLUGGED AND ABANDONED | Map | No information after P&A
No | License relinquished - no active operator | LØGUMKLOSTER-2 | EXPLORATION | 55°02'00,17" | 08°56'31,83" | PERMANENTLY PLUGGED AND ABANDONED | Map | No information after P&A
Yes | License relinquished - no active operator | LØVE-1 | EXPLORATION | 55°48'08,02" | 09°22'52,47" | PERMANENTLY PLUGGED AND ABANDONED | Map | No information after P&A
No | License relinquished - no active operator | MEJRUP-1 | EXPLORATION | 56°22'38,9 " | 08°40'36,3 " | PERMANENTLY PLUGGED AND ABANDONED | Map | No information after P&A
Yes | TotalEnergies EP Danmark A/S, Britanniavej 10, 6700 Esbjerg, Denmark | M-10X | APPRAISAL | 55°28'28,27" | 05°05'08,86" | PERMANENTLY PLUGGED AND ABANDONED | Map | No gas bubbling reported during seabed survey (Dan M-10X Final Abandonement Report, Dec 2016)
NA | TotalEnergies EP Danmark A/S, Britanniavej 10, 6700 Esbjerg, Denmark | M-1X | EXPLORATION | 55°28'10,38" | 05°08'01,50" | TEMPORARILY PLUGGED | Map | TBD
Yes | TotalEnergies EP Danmark A/S, Britanniavej 10, 6700 Esbjerg, Denmark | M-2X | APPRAISAL | 55°28'55,7 " | 05°06'03,5 " | PERMANENTLY PLUGGED AND ABANDONED | Map | No gas bubbling reported during seabed survey (Dan M-2X Final Abandonement Report, Dec 2016)
Yes | TotalEnergies EP Danmark A/S, Britanniavej 10, 6700 Esbjerg, Denmark | M-8X | APPRAISAL | 55°28'42,87" | 05°06'44,10" | PERMANENTLY PLUGGED AND ABANDONED | Map | No gas bubbling reported during seabed survey (Dan M-8X Final Abandonement Report, Dec 2016)
No | TotalEnergies EP Danmark A/S, Britanniavej 10, 6700 Esbjerg, Denmark | M-9X | APPRAISAL | 55°26'50,20" | 05°06'38,17" | PERMANENTLY PLUGGED AND ABANDONED | Map | no information other than end of well report available
NA | TotalEnergies EP Danmark A/S, Britanniavej 10, 6700 Esbjerg, Denmark | MA-3 | PRODUCTION | 55°28'10,4 " | 05°08'01,5 " | TEMPORARILY PLUGGED | Map | TBD
NA | TotalEnergies EP Danmark A/S, Britanniavej 10, 6700 Esbjerg, Denmark | MA-3B | PRODUCTION | 55°28'09,92" | 05°08'02,36" | TEMPORARILY PLUGGED | Map | TBD
NA | TotalEnergies EP Danmark A/S, Britanniavej 10, 6700 Esbjerg, Denmark | MA-4 | PRODUCTION | 55°28' 9,94" | 05°08'02,44" | TEMPORARILY PLUGGED | Map | TBD
NA | TotalEnergies EP Danmark A/S, Britanniavej 10, 6700 Esbjerg, Denmark | MA-4A | INJECTION | 55°28'09,97" | 05°08'02,44" | TEMPORARILY PLUGGED | Map | TBD
NA | TotalEnergies EP Danmark A/S, Britanniavej 10, 6700 Esbjerg, Denmark | MA-5 | PRODUCTION | 55°28'09,88" | 05°08'02,20" | TEMPORARILY PLUGGED | Map | TBD
NA | TotalEnergies EP Danmark A/S, Britanniavej 10, 6700 Esbjerg, Denmark | MD-1 | PRODUCTION | 55°28'10,01" | 05°08'05,93" | TEMPORARILY PLUGGED | Map | TBD
NA | TotalEnergies EP Danmark A/S, Britanniavej 10, 6700 Esbjerg, Denmark | MD-1B | PRODUCTION | 55°28'10,03" | 05°08'05,94" | TEMPORARILY PLUGGED | Map | TBD
NA | TotalEnergies EP Danmark A/S, Britanniavej 10, 6700 Esbjerg, Denmark | MD-2 | PRODUCTION | 55°28'09,97" | 05°08'06,02" | TEMPORARILY PLUGGED | Map | TBD
NA | TotalEnergies EP Danmark A/S, Britanniavej 10, 6700 Esbjerg, Denmark | MD-3 | PRODUCTION | 55°28'09,88" | 05°08'06,11" | TEMPORARILY PLUGGED | Map | TBD
NA | TotalEnergies EP Danmark A/S, Britanniavej 10, 6700 Esbjerg, Denmark | MD-3B | PRODUCTION | 55°28'09,92" | 05°08'06,12" | TEMPORARILY PLUGGED | Map | TBD
NA | TotalEnergies EP Danmark A/S, Britanniavej 10, 6700 Esbjerg, Denmark | MD-4 | PRODUCTION | 55°28'09,83" | 05°08'06,02" | TEMPORARILY PLUGGED | Map | TBD
NA | TotalEnergies EP Danmark A/S, Britanniavej 10, 6700 Esbjerg, Denmark | MD-4C | PRODUCTION | 55°28'10, " | 05°08'06, " | TEMPORARILY PLUGGED | Map | TBD
NA | TotalEnergies EP Danmark A/S, Britanniavej 10, 6700 Esbjerg, Denmark | MD-5 | PRODUCTION | 55°28'09,93" | 05°08'05,94" | TEMPORARILY PLUGGED | Map | TBD
NA | TotalEnergies EP Danmark A/S, Britanniavej 10, 6700 Esbjerg, Denmark | MD-5A | PRODUCTION | 55°28'09,93" | 05°08'05,94" | INACTIVE | Map | TBD
NA | TotalEnergies EP Danmark A/S, Britanniavej 10, 6700 Esbjerg, Denmark | MD-9 | PRODUCTION | 55°28'09,97" | 05°08'06,16" | TEMPORARILY PLUGGED | Map | TBD
NA | TotalEnergies EP Danmark A/S, Britanniavej 10, 6700 Esbjerg, Denmark | ME-1 | INJECTION | 55°28'53,01" | 05°07'03,56" | TEMPORARILY PLUGGED | Map | TBD
NA | TotalEnergies EP Danmark A/S, Britanniavej 10, 6700 Esbjerg, Denmark | ME-2 | INJECTION | 55°28'52,95" | 05°07'03,67" | TEMPORARILY PLUGGED | Map | TBD
NA | TotalEnergies EP Danmark A/S, Britanniavej 10, 6700 Esbjerg, Denmark | ME-3 | PRODUCTION | 55°28'52,94" | 05°07'03,48" | TEMPORARILY PLUGGED | Map | TBD
NA | TotalEnergies EP Danmark A/S, Britanniavej 10, 6700 Esbjerg, Denmark | ME-4 | INJECTION | 55°28'52,99" | 05°07'03,38" | TEMPORARILY PLUGGED | Map | TBD
NA | TotalEnergies EP Danmark A/S, Britanniavej 10, 6700 Esbjerg, Denmark | ME-5 | PRODUCTION | 55°28'53,05" | 05°07'03,46" | TEMPORARILY PLUGGED | Map | TBD
NA | TotalEnergies EP Danmark A/S, Britanniavej 10, 6700 Esbjerg, Denmark | ME-6 | PRODUCTION | 55°28'52,90" | 05°07'03,59" | TEMPORARILY PLUGGED | Map | TBD
No | License relinquished - no active operator | MONA-1 | EXPLORATION | 56°16'35,94" | 04°00'15,81" | PERMANENTLY PLUGGED AND ABANDONED | Map | No information after P&A
NA | TotalEnergies EP Danmark A/S, Britanniavej 10, 6700 Esbjerg, Denmark | MFA-1 | PRODUCTION | 55°28'49,71" | 05°06'35,26" | TEMPORARILY PLUGGED | Map | TBD
NA | TotalEnergies EP Danmark A/S, Britanniavej 10, 6700 Esbjerg, Denmark | MFA-13 | PRODUCTION | 55°28'50,03" | 05°06'34,89" | TEMPORARILY PLUGGED | Map | TBD
NA | TotalEnergies EP Danmark A/S, Britanniavej 10, 6700 Esbjerg, Denmark | MFA-2 | PRODUCTION | 55°28'49,66" | 05°06'35,16" | TEMPORARILY PLUGGED | Map | TBD
NA | TotalEnergies EP Danmark A/S, Britanniavej 10, 6700 Esbjerg, Denmark | MFA-22 | PRODUCTION | 55°28'49,96" | 05°06'34,67" | TEMPORARILY PLUGGED | Map | TBD
NA | TotalEnergies EP Danmark A/S, Britanniavej 10, 6700 Esbjerg, Denmark | MFA-25 | PRODUCTION | 55°28'49,88" | 05°06'34,51" | TEMPORARILY PLUGGED | Map | TBD
NA | TotalEnergies EP Danmark A/S, Britanniavej 10, 6700 Esbjerg, Denmark | MFA-2A | PRODUCTION | 55°28'49,69" | 05°06'35,16" | TEMPORARILY PLUGGED | Map | TBD
NA | TotalEnergies EP Danmark A/S, Britanniavej 10, 6700 Esbjerg, Denmark | MFB-1 | PRODUCTION | 55°28'46,43" | 05°06'31,19" | TEMPORARILY PLUGGED | Map | TBD
NA | TotalEnergies EP Danmark A/S, Britanniavej 10, 6700 Esbjerg, Denmark | MFB-10 | PRODUCTION | 55°28'46,25" | 05°06'31,48" | TEMPORARILY PLUGGED | Map | TBD
NA | TotalEnergies EP Danmark A/S, Britanniavej 10, 6700 Esbjerg, Denmark | MFB-12 | PRODUCTION | 55°28'46,36" | 05°06'31,69" | TEMPORARILY PLUGGED | Map | TBD
NA | TotalEnergies EP Danmark A/S, Britanniavej 10, 6700 Esbjerg, Denmark | MFB-15 | PRODUCTION | 55°28'46,30" | 05°06'31,81" | INACTIVE | Map | TBD
NA | TotalEnergies EP Danmark A/S, Britanniavej 10, 6700 Esbjerg, Denmark | MFB-18 | INJECTION | 55°28'46,15" | 05°06'31,69" | TEMPORARILY PLUGGED | Map | TBD
NA | TotalEnergies EP Danmark A/S, Britanniavej 10, 6700 Esbjerg, Denmark | MFB-19 | PRODUCTION | 55°28'46,20" | 05°06'31,73" | TEMPORARILY PLUGGED | Map | TBD
NA | TotalEnergies EP Danmark A/S, Britanniavej 10, 6700 Esbjerg, Denmark | MFB-2 | PRODUCTION | 55°28'46,47" | 05°06'31,29" | TEMPORARILY PLUGGED | Map | TBD
NA | TotalEnergies EP Danmark A/S, Britanniavej 10, 6700 Esbjerg, Denmark | MFB-22 | PRODUCTION | 55°28'46,25" | 05°06'31,89" | TEMPORARILY PLUGGED | Map | TBD
NA | TotalEnergies EP Danmark A/S, Britanniavej 10, 6700 Esbjerg, Denmark | MFB-2C | APPRAISAL AND PRODUCTION | 55°28'46,51" | 05°06'31,30" | TEMPORARILY PLUGGED | Map | TBD
NA | TotalEnergies EP Danmark A/S, Britanniavej 10, 6700 Esbjerg, Denmark | MFB-4 | PRODUCTION | 55°28'46,39" | 05°06'31,29" | TEMPORARILY PLUGGED | Map | TBD
NA | TotalEnergies EP Danmark A/S, Britanniavej 10, 6700 Esbjerg, Denmark | MFB-4B | INJECTION | 55°28'46,39" | 05°06'31,29" | TEMPORARILY PLUGGED | Map | TBD
NA | TotalEnergies EP Danmark A/S, Britanniavej 10, 6700 Esbjerg, Denmark | MFB-6 | PRODUCTION | 55°28'46,47" | 05°06'31,49" | TEMPORARILY PLUGGED | Map | TBD
NA | TotalEnergies EP Danmark A/S, Britanniavej 10, 6700 Esbjerg, Denmark | MFB-7 | PRODUCTION | 55°28'46,32" | 05°06'31,38" | TEMPORARILY PLUGGED | Map | TBD
NA | TotalEnergies EP Danmark A/S, Britanniavej 10, 6700 Esbjerg, Denmark | MFB-8 | PRODUCTION | 55°28'46,36" | 05°06'31,48" | TEMPORARILY PLUGGED | Map | TBD
NA | TotalEnergies EP Danmark A/S, Britanniavej 10, 6700 Esbjerg, Denmark | MFE-5 | PRODUCTION | 55°28'51,69" | 05°06'38,05" | TEMPORARILY PLUGGED | Map | TBD
NA | TotalEnergies EP Danmark A/S, Britanniavej 10, 6700 Esbjerg, Denmark | MFF-11 | INJECTION WATER | 55°28'40,34" | 05°06'33,26" | INACTIVE | Map | TBD
NA | TotalEnergies EP Danmark A/S, Britanniavej 10, 6700 Esbjerg, Denmark | MFF-16 | PRODUCTION | 55°28'40,26" | 05°06'33,35" | INACTIVE | Map | TBD
NA | TotalEnergies EP Danmark A/S, Britanniavej 10, 6700 Esbjerg, Denmark | MFF-2 | PRODUCTION | 55°28'40,40" | 05°06'33,45" | TEMPORARILY PLUGGED | Map | TBD
NA | TotalEnergies EP Danmark A/S, Britanniavej 10, 6700 Esbjerg, Denmark | MFF-35 | PRODUCTION | 55°28'39,64" | 05°06'32,48" | TEMPORARILY PLUGGED | Map | TBD
NA | TotalEnergies EP Danmark A/S, Britanniavej 10, 6700 Esbjerg, Denmark | MFF-36 | PRODUCTION | 55°28'39,66" | 05°06'32,51" | TEMPORARILY PLUGGED | Map | TBD
NA | TotalEnergies EP Danmark A/S, Britanniavej 10, 6700 Esbjerg, Denmark | MFF-37 | PRODUCTION | 55°28'39,66" | 05°06'32,57" | TEMPORARILY PLUGGED | Map | TBD
NA | TotalEnergies EP Danmark A/S, Britanniavej 10, 6700 Esbjerg, Denmark | MFF-4 | APPRAISAL AND INJECTION | 55°28'40,45" | 05°06'33,52" | TEMPORARILY PLUGGED | Map | TBD
NA | TotalEnergies EP Danmark A/S, Britanniavej 10, 6700 Esbjerg, Denmark | MFF-5 | PRODUCTION | 55°28'40,40" | 05°06'33,55" | TEMPORARILY PLUGGED | Map | TBD
NA | TotalEnergies EP Danmark A/S, Britanniavej 10, 6700 Esbjerg, Denmark | MFF-6 | PRODUCTION | 55°28'40,47" | 05°06'33,59" | TEMPORARILY PLUGGED | Map | TBD
NA | TotalEnergies EP Danmark A/S, Britanniavej 10, 6700 Esbjerg, Denmark | MFF-7 | INJECTION | 55°28'40,44" | 05°06'33,59" | TEMPORARILY PLUGGED | Map | TBD
NA | TotalEnergies EP Danmark A/S, Britanniavej 10, 6700 Esbjerg, Denmark | MFF-8 | PRODUCTION | 55°28'40,39" | 05°06'33,57" | TEMPORARILY PLUGGED | Map | TBD
NA | TotalEnergies EP Danmark A/S, Britanniavej 10, 6700 Esbjerg, Denmark | MFF-9 | PRODUCTION | 55°28'40,29" | 05°06'33,30" | INACTIVE | Map | TBD
Yes | TotalEnergies EP Danmark A/S, Britanniavej 10, 6700 Esbjerg, Denmark | MIDDLE-ROSA-1 | EXPLORATION | 55°35'38,82" | 04°30'05,21" | PERMANENTLY PLUGGED AND ABANDONED | Map | No gas bubbling reported during seabed survey (Middle Rosa-1 Final Abandonement Report, Oct 2013)
NA | TotalEnergies EP Danmark A/S, Britanniavej 10, 6700 Esbjerg, Denmark | MIDDLE-ROSA-2 | EXPLORATION | 55°36'18,06" | 04°29'21,38" | TEMPORARILY PLUGGED | Map | TBD
No | TotalEnergies EP Danmark A/S, Britanniavej 10, 6700 Esbjerg, Denmark | MIDDLE-ROSA-FLANK-1 | EXPLORATION | 55°35'27,26" | 04°31'33,07" | PERMANENTLY PLUGGED AND ABANDONED | Map | no information other than end of well report available
Yes | INEOS E&P A/S Teknikerbyen 5, 1 2830 Virum | MODI-1 | APPRAISAL | 56°06'11,87" | 04°14'15,75" | PERMANENTLY PLUGGED AND ABANDONED | Map | No information after P&A
No | License relinquished - no active operator | MORS-1 | EXPLORATION | 56°54'00, " | 08°53'05, " | PERMANENTLY PLUGGED AND ABANDONED | Map | No information after P&A
Yes | License relinquished - no active operator | NENA-1 | EXPLORATION | 56°35'59,53" | 05°18'30,54" | PERMANENTLY PLUGGED AND ABANDONED | Map | No information after P&A
NA | TotalEnergies EP Danmark A/S, Britanniavej 10, 6700 Esbjerg, Denmark | N-10 | PRODUCTION | 55°34'47,41" | 04°45'32,88" | TEMPORARILY PLUGGED | Map | TBD
NA | TotalEnergies EP Danmark A/S, Britanniavej 10, 6700 Esbjerg, Denmark | N-11 | PRODUCTION | 55°34'45,06" | 04°45'32,81" | TEMPORARILY PLUGGED | Map | TBD
NA | TotalEnergies EP Danmark A/S, Britanniavej 10, 6700 Esbjerg, Denmark | N-12 | PRODUCTION | 55°34'45,09" | 04°45'32,71" | TEMPORARILY PLUGGED | Map | TBD
NA | TotalEnergies EP Danmark A/S, Britanniavej 10, 6700 Esbjerg, Denmark | N-13 | PRODUCTION | 55°34'45,10" | 04°45'32,88" | TEMPORARILY PLUGGED | Map | TBD
NA | TotalEnergies EP Danmark A/S, Britanniavej 10, 6700 Esbjerg, Denmark | N-14 | PRODUCTION | 55°34'44,99" | 04°45'32,74" | TEMPORARILY PLUGGED | Map | TBD
NA | TotalEnergies EP Danmark A/S, Britanniavej 10, 6700 Esbjerg, Denmark | N-15 | PRODUCTION | 55°34'45,15" | 04°45'32,60" | TEMPORARILY PLUGGED | Map | TBD
NA | TotalEnergies EP Danmark A/S, Britanniavej 10, 6700 Esbjerg, Denmark | N-16 | PRODUCTION | 55°34'45,08" | 04°45'32,53" | TEMPORARILY PLUGGED | Map | TBD
NA | TotalEnergies EP Danmark A/S, Britanniavej 10, 6700 Esbjerg, Denmark | N-17 | PRODUCTION | 55°34'45,21" | 04°45'32,67" | INACTIVE | Map | TBD
NA | TotalEnergies EP Danmark A/S, Britanniavej 10, 6700 Esbjerg, Denmark | N-18 | INJECTION | 55°34'45,04" | 04°45'32,63" | TEMPORARILY PLUGGED | Map | TBD
NA | TotalEnergies EP Danmark A/S, Britanniavej 10, 6700 Esbjerg, Denmark | N-19 | PRODUCTION | 55°34'45,16" | 04°45'32,78" | TEMPORARILY PLUGGED | Map | TBD
Yes | TotalEnergies EP Danmark A/S, Britanniavej 10, 6700 Esbjerg, Denmark | N-1X | EXPLORATION | 55°34'44,4 " | 04°44'47, " | PERMANENTLY PLUGGED AND ABANDONED | Map | No gas bubbling reported during seabed survey (N-1X Final Abandonement Report, Dec 2016)
NA | TotalEnergies EP Danmark A/S, Britanniavej 10, 6700 Esbjerg, Denmark | N-20 | PRODUCTION | 55°34'47,37" | 04°45'33,16" | TEMPORARILY PLUGGED | Map | TBD
No | TotalEnergies EP Danmark A/S, Britanniavej 10, 6700 Esbjerg, Denmark | N-22 | EXPLORATION | 55°34'03,89" | 04°45'50,31" | PERMANENTLY PLUGGED AND ABANDONED | Map | Every two years a subsea survey is done around platforms. No gas bubbling reported.
NA | TotalEnergies EP Danmark A/S, Britanniavej 10, 6700 Esbjerg, Denmark | N-23 | PRODUCTION | 55°34'47,53" | 04°45'32,84" | TEMPORARILY PLUGGED | Map | TBD
NA | TotalEnergies EP Danmark A/S, Britanniavej 10, 6700 Esbjerg, Denmark | N-24 | PRODUCTION | 55°34'47,37" | 04°45'32,67" | TEMPORARILY PLUGGED | Map | TBD
NA | TotalEnergies EP Danmark A/S, Britanniavej 10, 6700 Esbjerg, Denmark | N-25 | INJECTION | 55°34'47,41" | 04°45'32,71" | TEMPORARILY PLUGGED | Map | TBD
NA | TotalEnergies EP Danmark A/S, Britanniavej 10, 6700 Esbjerg, Denmark | N-26 | INJECTION | 55°34'47,51" | 04°45'32,81" | TEMPORARILY PLUGGED | Map | TBD
NA | TotalEnergies EP Danmark A/S, Britanniavej 10, 6700 Esbjerg, Denmark | N-27 | INJECTION | 55°34'47,44" | 04°45'32,74" | TEMPORARILY PLUGGED | Map | TBD
Yes | TotalEnergies EP Danmark A/S, Britanniavej 10, 6700 Esbjerg, Denmark | N-2X | EXPLORATION | 55°34'50,15" | 04°46'30,50" | PERMANENTLY PLUGGED AND ABANDONED | Map | No gas bubbling reported during seabed survey (N-2X Final Abandonement Report, Dec 2016)
NA | TotalEnergies EP Danmark A/S, Britanniavej 10, 6700 Esbjerg, Denmark | N-30 | PRODUCTION | 55°34'44,94" | 04°45'32,84" | TEMPORARILY PLUGGED | Map | TBD
NA | TotalEnergies EP Danmark A/S, Britanniavej 10, 6700 Esbjerg, Denmark | N-31 | INJECTION | 55°34'44,98" | 04°45'32,91" | TEMPORARILY PLUGGED | Map | TBD
NA | TotalEnergies EP Danmark A/S, Britanniavej 10, 6700 Esbjerg, Denmark | N-32 | PRODUCTION | 55°34'45,02" | 04°45'32,95" | TEMPORARILY PLUGGED | Map | TBD
NA | TotalEnergies EP Danmark A/S, Britanniavej 10, 6700 Esbjerg, Denmark | N-33 | PRODUCTION | 55°34'46,00" | 04°45'33,00" | TEMPORARILY PLUGGED | Map | TBD
NA | TotalEnergies EP Danmark A/S, Britanniavej 10, 6700 Esbjerg, Denmark | N-34 | INJECTION | 55°34'45,33" | 04°45'29,85" | TEMPORARILY PLUGGED | Map | TBD
NA | TotalEnergies EP Danmark A/S, Britanniavej 10, 6700 Esbjerg, Denmark | N-35 | PRODUCTION | 55°34'45,11" | 04°45'33,03" | TEMPORARILY PLUGGED | Map | TBD
NA | TotalEnergies EP Danmark A/S, Britanniavej 10, 6700 Esbjerg, Denmark | N-36 | PRODUCTION | 55°34'45,31" | 04°45'29,82" | INACTIVE | Map | TBD
No | TotalEnergies EP Danmark A/S, Britanniavej 10, 6700 Esbjerg, Denmark | N-3X | EXPLORATION | 55°35'16,19" | 04°45'18,80" | PERMANENTLY PLUGGED AND ABANDONED | Map | no information other than end of well report available
NA | TotalEnergies EP Danmark A/S, Britanniavej 10, 6700 Esbjerg, Denmark | N-4 | INJECTION WATER | 55°34'47,33" | 04°45'33,10" | INACTIVE | Map | TBD
NA | TotalEnergies EP Danmark A/S, Britanniavej 10, 6700 Esbjerg, Denmark | N-43 | PRODUCTION | 55°34'45,09" | 04°45'32,53" | INACTIVE | Map | TBD
NA | TotalEnergies EP Danmark A/S, Britanniavej 10, 6700 Esbjerg, Denmark | N-44 | INJECTION | 55°34'44,79" | 04°45'29,29" | TEMPORARILY PLUGGED | Map | TBD
NA | TotalEnergies EP Danmark A/S, Britanniavej 10, 6700 Esbjerg, Denmark | N-47 | PRODUCTION | 55°34'44,95" | 04°45'29,38" | TEMPORARILY PLUGGED | Map | TBD
NA | TotalEnergies EP Danmark A/S, Britanniavej 10, 6700 Esbjerg, Denmark | N-51 | PRODUCTION | 55°34'44,91" | 04°45'29,43" | INACTIVE | Map | TBD
NA | TotalEnergies EP Danmark A/S, Britanniavej 10, 6700 Esbjerg, Denmark | N-55 | PRODUCTION | 55°34'44,84" | 04°45'29,23" | TEMPORARILY PLUGGED | Map | TBD
NA | TotalEnergies EP Danmark A/S, Britanniavej 10, 6700 Esbjerg, Denmark | N-56 | PRODUCTION | 55°34'44,80" | 04°45'29,17" | TEMPORARILY PLUGGED | Map | TBD
NA | TotalEnergies EP Danmark A/S, Britanniavej 10, 6700 Esbjerg, Denmark | N-6 | PRODUCTION | 55°34'47,34" | 04°45'32,81" | TEMPORARILY PLUGGED | Map | TBD
NA | TotalEnergies EP Danmark A/S, Britanniavej 10, 6700 Esbjerg, Denmark | N-60 | PRODUCTION | 55°34'47,28" | 04°45'33,27" | TEMPORARILY PLUGGED | Map | TBD
NA | TotalEnergies EP Danmark A/S, Britanniavej 10, 6700 Esbjerg, Denmark | N-61 | PRODUCTION | 55°34'47,48" | 04°45'32,95" | TEMPORARILY PLUGGED | Map | TBD
NA | TotalEnergies EP Danmark A/S, Britanniavej 10, 6700 Esbjerg, Denmark | N-7 | PRODUCTION | 55°34'47,47" | 04°45'32,94" | TEMPORARILY PLUGGED | Map | TBD
NA | TotalEnergies EP Danmark A/S, Britanniavej 10, 6700 Esbjerg, Denmark | N-8 | INJECTION GAS | 55°34'47,42" | 04°45'33,06" | INACTIVE | Map | TBD
NA | INEOS E&P A/S Teknikerbyen 5, 1 2830 Virum | NA-2 | APPRAISAL AND INJECTION | 56°38'29,23" | 05°19'21,16" | TEMPORARILY PLUGGED | Map | TBD
NA | INEOS E&P A/S Teknikerbyen 5, 1 2830 Virum | NA-3 | PRODUCTION | 56°38'29,22" | 05°19'21,01" | INACTIVE | Map | TBD
NA | INEOS E&P A/S Teknikerbyen 5, 1 2830 Virum | NA-4 | INJECTION WATER | 56°38'29,31" | 05°19'21,10" | INACTIVE | Map | TBD
NA | INEOS E&P A/S Teknikerbyen 5, 1 2830 Virum | NA-5 | INJECTION WATER | 56°38'29,25" | 05°19'20,99" | INACTIVE | Map | TBD
NA | INEOS E&P A/S Teknikerbyen 5, 1 2830 Virum | NA-8 | PRODUCTION | 56°38'29,26" | 05°19'21,18" | INACTIVE | Map | TBD
NA | TotalEnergies EP Danmark A/S, Britanniavej 10, 6700 Esbjerg, Denmark | NANA-1X | EXPLORATION | 55°31'50,19" | 05°00'26,21" | TEMPORARILY PLUGGED | Map | TBD
NA | INEOS E&P A/S Teknikerbyen 5, 1 2830 Virum | NB-5 | PRODUCTION | 56°40'31,48" | 05°24'49,77" | INACTIVE | Map | TBD
Yes | License relinquished - no active operator | NOLDE-1 | EXPLORATION | 56°37'38,21" | 05°11'02,11" | PERMANENTLY PLUGGED AND ABANDONED | Map | No information after P&A
Yes | TotalEnergies EP Danmark A/S, Britanniavej 10, 6700 Esbjerg, Denmark | NILS-1 | EXPLORATION | 55°23'15,0 " | 05°13'36,5 " | PERMANENTLY PLUGGED AND ABANDONED | Map | no information other than end of well report available
Yes | TotalEnergies EP Danmark A/S, Britanniavej 10, 6700 Esbjerg, Denmark | NILS-2 | APPRAISAL | 55°23'09,54" | 05°13'41,02" | PERMANENTLY PLUGGED AND ABANDONED | Map | No gas bubbling reported during seabed survey (Nils-2 Final Abandonement Report, Dec 2016)
Yes | INEOS E&P A/S Teknikerbyen 5, 1 2830 Virum | NINI-1 | EXPLORATION | 56°38'31,09" | 05°19'15,87" | PERMANENTLY PLUGGED AND ABANDONED | Map | No information after P&A
Yes | INEOS E&P A/S Teknikerbyen 5, 1 2830 Virum | NINI-2 | APPRAISAL | 56°37'52,85" | 05°17'59,22" | PERMANENTLY PLUGGED AND ABANDONED | Map | No information after P&A
Yes | INEOS E&P A/S Teknikerbyen 5, 1 2830 Virum | NINI-3 | APPRAISAL | 56°41'31,96" | 05°24'12,35" | PERMANENTLY PLUGGED AND ABANDONED | Map | No information after P&A
Yes | INEOS E&P A/S Teknikerbyen 5, 1 2830 Virum | NINI-4 | APPRAISAL | 56°37'43,34" | 05°16'44,34" | PERMANENTLY PLUGGED AND ABANDONED | Map | No information after P&A
Yes | INEOS E&P A/S Teknikerbyen 5, 1 2830 Virum | NINI-5 | APPRAISAL | 56°41'42,90" | 05°25'37,79" | PERMANENTLY PLUGGED AND ABANDONED | Map | No information after P&A
No | License relinquished - no active operator | NORA-1 | EXPLORATION | 55°58'09,17" | 04°24'04,46" | PERMANENTLY PLUGGED AND ABANDONED | Map | No information after P&A
Yes | License relinquished - no active operator | NW ADDA-1X | EXPLORATION | 55°52'30,68" | 04°47'01,40" | PERMANENTLY PLUGGED AND ABANDONED | Map | No information after P&A
No | TotalEnergies EP Danmark A/S, Britanniavej 10, 6700 Esbjerg, Denmark | NORTH-JENS-1 | EXPLORATION | 55°49'59,04" | 04°33'35,68" | PERMANENTLY PLUGGED AND ABANDONED | Map | no information other than end of well report available
No | TotalEnergies EP Danmark A/S, Britanniavej 10, 6700 Esbjerg, Denmark | NORTH-JENS-2 | EXPLORATION | 55°49'59,11" | 04°33'35,53" | PERMANENTLY PLUGGED AND ABANDONED | Map | no information other than end of well report available
No | License relinquished - no active operator | NØVLING-1 | EXPLORATION | 56°10'09, " | 08°48'36, " | PERMANENTLY PLUGGED AND ABANDONED | Map | No information after P&A
No | License relinquished - no active operator | O-1X | EXPLORATION | 55°22'01,8 " | 05°19'19,4 " | PERMANENTLY PLUGGED AND ABANDONED | Map | No information after P&A
No | License relinquished - no active operator | ODDESUND-1 | EXPLORATION | 56°33'36,7 " | 08°34'10,1 " | PERMANENTLY PLUGGED AND ABANDONED | Map | No information after P&A
No | License relinquished - no active operator | OLAF-1 | EXPLORATION | 55°58'20,60" | 03°44'05,93" | PERMANENTLY PLUGGED AND ABANDONED | Map | No information after P&A
Yes | License relinquished - no active operator | OLGA-1X | EXPLORATION | 55°22'26,31" | 05°04'28,42" | PERMANENTLY PLUGGED AND ABANDONED | Map | No information after P&A
Yes | License relinquished - no active operator | OPHELIA-1 | EXPLORATION | 56°05'47,97" | 03°59'53,04" | PERMANENTLY PLUGGED AND ABANDONED | Map | No information after P&A
Yes | License relinquished - no active operator | OSCAR-1 | EXPLORATION | 56°03'21,50" | 04°52'11,46" | PERMANENTLY PLUGGED AND ABANDONED | Map | No information after P&A
No | License relinquished - no active operator | P-1X | EXPLORATION | 56°02'04,4 " | 03°46'10,0 " | PERMANENTLY PLUGGED AND ABANDONED | Map | No information after P&A
Yes | TotalEnergies EP Danmark A/S, Britanniavej 10, 6700 Esbjerg, Denmark | OTTO-1 | EXPLORATION | 56°09'07,09" | 04°11'22,91" | PERMANENTLY PLUGGED AND ABANDONED | Map | No gas bubbling reported during seabed survey (North Arne-T2 (Otto-1) Final Abandonement Report, Oct 2013)
No | License relinquished - no active operator | PER-1 | EXPLORATION | 55°47'30,0 " | 05°05'00,8 " | PERMANENTLY PLUGGED AND ABANDONED | Map | No information after P&A
No | License relinquished - no active operator | PERNILLE-1 | EXPLORATION | 55°00'54,09" | 14°18'43,14" | PERMANENTLY PLUGGED AND ABANDONED | Map | No information after P&A
Yes | License relinquished - no active operator | Q-1X | EXPLORATION | 56°05'30,3 " | 04°06'14,8 " | PERMANENTLY PLUGGED AND ABANDONED | Map | No information after P&A
No | License relinquished - no active operator | R-1X | EXPLORATION | 56°12'57,4 " | 06°53'45,6 " | PERMANENTLY PLUGGED AND ABANDONED | Map | No information after P&A
Yes | License relinquished - no active operator | RAU-1 | EXPLORATION | 56°21'36,92" | 04°38'47,40" | PERMANENTLY PLUGGED AND ABANDONED | Map | No information after P&A
No | License relinquished - no active operator | RAVN-1 | EXPLORATION | 55°52'35,83" | 04°13'52,06" | PERMANENTLY PLUGGED AND ABANDONED | Map | No information after P&A
No | License relinquished - no active operator | RAVN-2 | EXPLORATION | 55°50'33,93" | 04°13'40,29" | PERMANENTLY PLUGGED AND ABANDONED | Map | No information after P&A
No | License relinquished - no active operator | RINGE-1 | EXPLORATION | 55°16'53,4 " | 10°30'22, " | PERMANENTLY PLUGGED AND ABANDONED | Map | No information after P&A
No | License relinquished - no active operator | RITA-1X | EXPLORATION | 56°09'08,67" | 03°34'12,76" | PERMANENTLY PLUGGED AND ABANDONED | Map | No information after P&A
Yes | License relinquished - no active operator | ROBIN-1 | EXPLORATION | 55°51'38,61" | 03°59'10,17" | PERMANENTLY PLUGGED AND ABANDONED | Map | No information after P&A
Yes | License relinquished - no active operator | ROXANNE-1 | EXPLORATION | 55°45'51,98" | 05°15'18,40" | PERMANENTLY PLUGGED AND ABANDONED | Map | No information after P&A
NA | TotalEnergies EP Danmark A/S, Britanniavej 10, 6700 Esbjerg, Denmark | REGNAR-3 | PRODUCTION | 55°23'09,64" | 05°13'47,38" | TEMPORARILY PLUGGED | Map | TBD
Yes | INEOS E&P A/S Teknikerbyen 5, 1 2830 Virum | RIGS-1 | EXPLORATION | 56°05'22,05" | 04°12'52,73" | PERMANENTLY PLUGGED AND ABANDONED | Map | No information after P&A
NA | INEOS E&P A/S Teknikerbyen 5, 1 2830 Virum | RIGS-2 | APPRAISAL | 56°05'51,55" | 04°13'08,91" | TEMPORARILY PLUGGED | Map | TBD
Yes | INEOS E&P A/S Teknikerbyen 5, 1 2830 Virum | RIGS-3 | APPRAISAL | 56°06'52,25" | 04°11'44,18" | PERMANENTLY PLUGGED AND ABANDONED | Map | No information after P&A
Yes | INEOS E&P A/S Teknikerbyen 5, 1 2830 Virum | RIGS-4 | APPRAISAL | 56°01'08,59" | 04°17'48,06" | PERMANENTLY PLUGGED AND ABANDONED | Map | No information after P&A
No | License relinquished - no active operator | RØDBY-1 | EXPLORATION | 54°41'34,68" | 11°24'10,44" | PERMANENTLY PLUGGED AND ABANDONED | Map | No information after P&A
No | License relinquished - no active operator | RØDDING-1 | EXPLORATION | 56°38'49, " | 08°48'18, " | PERMANENTLY PLUGGED AND ABANDONED | Map | No information after P&A
No | TotalEnergies EP Danmark A/S, Britanniavej 10, 6700 Esbjerg, Denmark | ROAR-2 | APPRAISAL | 55°45'09,97" | 04°39'56,25" | PERMANENTLY PLUGGED AND ABANDONED | Map | no information other than end of well report available
No | License relinquished - no active operator | RØDEKRO-1 | EXPLORATION | 55°05'08, " | 09°20'25, " | PERMANENTLY PLUGGED AND ABANDONED | Map | No information after P&A
NA | TotalEnergies EP Danmark A/S, Britanniavej 10, 6700 Esbjerg, Denmark | ROLF-4 | PRODUCTION | 55°36'24,01" | 04°29'34,58" | INACTIVE | Map | TBD
NA | TotalEnergies EP Danmark A/S, Britanniavej 10, 6700 Esbjerg, Denmark | ROLF-6P | PRODUCTION | 55°36'23,87" | 04°29'34,47" | INACTIVE | Map | TBD
No | License relinquished - no active operator | RØNDE-1 | EXPLORATION | 56°18'14, " | 10°26'06, " | PERMANENTLY PLUGGED AND ABANDONED | Map | No information after P&A
Yes | TotalEnergies EP Danmark A/S, Britanniavej 10, 6700 Esbjerg, Denmark | RUTH-1 | EXPLORATION | 55°32'20, " | 04°54'53, " | PERMANENTLY PLUGGED AND ABANDONED | Map | No gas bubbling reported during seabed survey (Skjold-1/Ruth-1 Final Abandonement Report, Dec 2016)
No | License relinquished - no active operator | S.E. IGOR-1 | EXPLORATION | 55°33'55,31" | 05°16'02,10" | PERMANENTLY PLUGGED AND ABANDONED | Map | No information after P&A
No | License relinquished - no active operator | S-1X | EXPLORATION | 55°30'57, " | 06°55'18, " | PERMANENTLY PLUGGED AND ABANDONED | Map | No information after P&A
Yes | License relinquished - no active operator | SANDRA-1 | EXPLORATION | 56°35'13,33" | 05°01'35,19" | PERMANENTLY PLUGGED AND ABANDONED | Map | No information after P&A
Yes | License relinquished - no active operator | SARA-1 | EXPLORATION | 56°32'46,34" | 04°58'17,76" | PERMANENTLY PLUGGED AND ABANDONED | Map | No information after P&A
No | TotalEnergies EP Danmark A/S, Britanniavej 10, 6700 Esbjerg, Denmark | S.E. ADDA-1X | EXPLORATION | 55°47'56,30" | 04°55'06,68" | PERMANENTLY PLUGGED AND ABANDONED | Map | no information other than end of well report available
Yes | License relinquished - no active operator | SAXO-1 | EXPLORATION | 55°58'52,40" | 03°26'09,82" | PERMANENTLY PLUGGED AND ABANDONED | Map | No information after P&A
Yes | License relinquished - no active operator | SINE-1X | EXPLORATION | 55°17'51,46" | 05°25'39,81" | PERMANENTLY PLUGGED AND ABANDONED | Map | No information after P&A
NA | INEOS E&P A/S Teknikerbyen 5, 1 2830 Virum | SA-16 | PRODUCTION | 56°04'43,10" | 04°13'51,66" | TEMPORARILY PLUGGED | Map | TBD
NA | INEOS E&P A/S Teknikerbyen 5, 1 2830 Virum | SA-18 | INJECTION | 56°04'43,29" | 04°13'51,34" | TEMPORARILY PLUGGED | Map | TBD
NA | INEOS E&P A/S Teknikerbyen 5, 1 2830 Virum | SA-3 | PRODUCTION | 56°04'43,19" | 04°13'51,49" | TEMPORARILY PLUGGED | Map | TBD
NA | INEOS E&P A/S Teknikerbyen 5, 1 2830 Virum | SA-5 | PRODUCTION | 56°04'43,14" | 04°13'51,40" | TEMPORARILY PLUGGED | Map | TBD
NA | INEOS E&P A/S Teknikerbyen 5, 1 2830 Virum | SA-6 | INJECTION | 56°04'43,24" | 04°13'51,59" | TEMPORARILY PLUGGED | Map | TBD
Yes | License relinquished - no active operator | SIRI-6 | EXPLORATION | 56°28'51,82" | 04°50'31,00" | PERMANENTLY PLUGGED AND ABANDONED | Map | No information after P&A
Yes | License relinquished - no active operator | SISSEL-1 | EXPLORATION | 56°33'41,62" | 05°06'26,50" | PERMANENTLY PLUGGED AND ABANDONED | Map | No information after P&A
No | License relinquished - no active operator | SKAGEN-1 | EXPLORATION | 57°44'11,98" | 10°36'02,00" | PERMANENTLY PLUGGED AND ABANDONED | Map | No information after P&A
NA | INEOS E&P A/S Teknikerbyen 5, 1 2830 Virum | SCA-11 | INJECTION WATER | 56°28'59,99" | 04°54'45,19" | INACTIVE | Map | TBD
NA | INEOS E&P A/S Teknikerbyen 5, 1 2830 Virum | SCA-12 | PRODUCTION | 56°29'00,01" | 04°54'45,14" | INACTIVE | Map | TBD
NA | INEOS E&P A/S Teknikerbyen 5, 1 2830 Virum | SCA-2 | PRODUCTION | 56°29'00,08" | 04°54'45,10" | INACTIVE | Map | TBD
NA | INEOS E&P A/S Teknikerbyen 5, 1 2830 Virum | SCA-3 | INJECTION WATER | 56°29'00,11" | 04°54'45,13" | INACTIVE | Map | TBD
NA | INEOS E&P A/S Teknikerbyen 5, 1 2830 Virum | SCA-5 | APPRAISAL, PLATFORM | 56°29'00,13" | 04°54'45,28" | TEMPORARILY PLUGGED | Map | TBD
Yes | TotalEnergies EP Danmark A/S, Britanniavej 10, 6700 Esbjerg, Denmark | SIAH NE-1X | EXPLORATION | 55°51'44,17" | 04°39'34,07" | PERMANENTLY PLUGGED AND ABANDONED | Map | no information other than end of well report available
Yes | TotalEnergies EP Danmark A/S, Britanniavej 10, 6700 Esbjerg, Denmark | SIF-1X | EXPLORATION | 55°34'52,55" | 05°02'18,29" | PERMANENTLY PLUGGED AND ABANDONED | Map | no information other than end of well report available
No | License relinquished - no active operator | SKAGEN-2 | EXPLORATION | 57°44'22, " | 10°36'08, " | PERMANENTLY PLUGGED AND ABANDONED | Map | No information after P&A
Yes | INEOS E&P A/S Teknikerbyen 5, 1 2830 Virum | SIRI-1 | EXPLORATION | 56°29'11,10" | 04°54'57,49" | PERMANENTLY PLUGGED AND ABANDONED | Map | No information after P&A
Yes | INEOS E&P A/S Teknikerbyen 5, 1 2830 Virum | SIRI-2 | APPRAISAL | 56°29'40,53" | 04°52'13,26" | PERMANENTLY PLUGGED AND ABANDONED | Map | No information after P&A
Yes | INEOS E&P A/S Teknikerbyen 5, 1 2830 Virum | SIRI-3 | EXPLORATION | 56°30'34,92" | 05°03'48,27" | PERMANENTLY PLUGGED AND ABANDONED | Map | No information after P&A
Yes | INEOS E&P A/S Teknikerbyen 5, 1 2830 Virum | SIRI-4 | APPRAISAL | 56°29'20,84" | 04°59'33,16" | PERMANENTLY PLUGGED AND ABANDONED | Map | No information after P&A
Yes | INEOS E&P A/S Teknikerbyen 5, 1 2830 Virum | SIRI-5 | APPRAISAL | 56°28'36,35" | 04°59'11,28" | PERMANENTLY PLUGGED AND ABANDONED | Map | No information after P&A
No | License relinquished - no active operator | SKARV-1 | EXPLORATION | 55°43'14,3 " | 04°24'58,3 " | PERMANENTLY PLUGGED AND ABANDONED | Map | No information after P&A
No | License relinquished - no active operator | SKIVE-1 | EXPLORATION | 56°37'38, " | 09°00'11, " | PERMANENTLY PLUGGED AND ABANDONED | Map | No information after P&A
No | License relinquished - no active operator | SKIVE-2 | EXPLORATION | 56°35'37,7 " | 09°00'21,2 " | PERMANENTLY PLUGGED AND ABANDONED | Map | No information after P&A
No | License relinquished - no active operator | SLAGELSE-1 | EXPLORATION | 55°22'21,84" | 11°22'41,32" | PERMANENTLY PLUGGED AND ABANDONED | Map | No information after P&A
Yes | License relinquished - no active operator | SOFIE-1 | EXPLORATION | 56°34'55,27" | 05°09'51,01" | PERMANENTLY PLUGGED AND ABANDONED | Map | No information after P&A
Yes | License relinquished - no active operator | SOFIE-2 | APPRAISAL | 56°34'44,01" | 05°11'47,28" | PERMANENTLY PLUGGED AND ABANDONED | Map | No information after P&A
Yes | License relinquished - no active operator | SPURV-1 | EXPLORATION | 55°55'46,01" | 04°03'52,53" | PERMANENTLY PLUGGED AND ABANDONED | Map | No information after P&A
No | TotalEnergies EP Danmark A/S, Britanniavej 10, 6700 Esbjerg, Denmark | SKJOLD FLANK-1 | EXPLORATION | 55°33'23,43" | 04°53'51,02" | PERMANENTLY PLUGGED AND ABANDONED | Map | no information other than end of well report available
NA | TotalEnergies EP Danmark A/S, Britanniavej 10, 6700 Esbjerg, Denmark | SKJOLD-11 | INJECTION WATER | 55°31'52,96" | 04°54'35,44" | INACTIVE | Map | TBD
NA | TotalEnergies EP Danmark A/S, Britanniavej 10, 6700 Esbjerg, Denmark | SKJOLD-22 | PRODUCTION | 55°31'54,09" | 04°54'37,41" | INACTIVE | Map | TBD
NA | TotalEnergies EP Danmark A/S, Britanniavej 10, 6700 Esbjerg, Denmark | SKJOLD-28 | PRODUCTION | 55°31'52,83" | 04°54'35,55" | INACTIVE | Map | TBD
NA | TotalEnergies EP Danmark A/S, Britanniavej 10, 6700 Esbjerg, Denmark | SKJOLD-29 | PRODUCTION | 55°31'52,76" | 04°54'35,44" | TEMPORARILY PLUGGED | Map | TBD
NA | TotalEnergies EP Danmark A/S, Britanniavej 10, 6700 Esbjerg, Denmark | SKJOLD-3 | INJECTION WATER | 55°31'52,98" | 04°54'35,06" | INACTIVE | Map | TBD
NA | TotalEnergies EP Danmark A/S, Britanniavej 10, 6700 Esbjerg, Denmark | SKJOLD-4 | INJECTION WATER | 55°31'53,03" | 04°54'34,97" | INACTIVE | Map | TBD
NA | TotalEnergies EP Danmark A/S, Britanniavej 10, 6700 Esbjerg, Denmark | SKJOLD-6 | PRODUCTION | 55°31'53,09" | 04°54'35,27" | TEMPORARILY PLUGGED | Map | TBD
NA | TotalEnergies EP Danmark A/S, Britanniavej 10, 6700 Esbjerg, Denmark | SKJOLD-7 | INJECTION WATER | 55°31'53,03" | 04°54'35,36" | INACTIVE | Map | TBD
NA | TotalEnergies EP Danmark A/S, Britanniavej 10, 6700 Esbjerg, Denmark | SKJOLD-9 | PRODUCTION | 55°31'53,11" | 04°54'35,08" | TEMPORARILY PLUGGED | Map | TBD
No | License relinquished - no active operator | STEN-1 | EXPLORATION | 56°07'47,72" | 03°37'34,69" | PERMANENTLY PLUGGED AND ABANDONED | Map | No information after P&A
No | License relinquished - no active operator | STINA-1 | EXPLORATION | 54°47'19,92" | 14°37'43,54" | PERMANENTLY PLUGGED AND ABANDONED | Map | No information after P&A
Yes | License relinquished - no active operator | STORK-1 | EXPLORATION | 56°06'45,23" | 04°35'24,32" | PERMANENTLY PLUGGED AND ABANDONED | Map | No information after P&A
Yes | INEOS E&P A/S Teknikerbyen 5, 1 2830 Virum | SOLSORT-1 | EXPLORATION | 56°08'55,04" | 04°18'21,87" | PERMANENTLY PLUGGED AND ABANDONED | Map | No information after P&A
Yes | INEOS E&P A/S Teknikerbyen 5, 1 2830 Virum | SOLSORT-2 | APPRAISAL | 56°08'15,57" | 04°16'09,41" | PERMANENTLY PLUGGED AND ABANDONED | Map | No information after P&A
Yes | License relinquished - no active operator | SVANE-1 | EXPLORATION | 56°07'50,56" | 04°24'36,22" | PERMANENTLY PLUGGED AND ABANDONED | Map | No information after P&A
No | License relinquished - no active operator | SÆBY-1 | EXPLORATION | 57°21'41,06" | 10°23'45,04" | PERMANENTLY PLUGGED AND ABANDONED | Map | No information after P&A
No | License relinquished - no active operator | SØLLESTED-1 | EXPLORATION | 54°48'05, " | 11°17'55, " | PERMANENTLY PLUGGED AND ABANDONED | Map | No information after P&A
No | License relinquished - no active operator | TABITA-1 | APPRAISAL | 56°13'37,50" | 04°23'47,56" | PERMANENTLY PLUGGED AND ABANDONED | Map | No information after P&A
No | License relinquished - no active operator | TERNE-1 | EXPLORATION | 56°20'38,66" | 11°30'20,39" | PERMANENTLY PLUGGED AND ABANDONED | Map | No information after P&A
NA | TotalEnergies EP Danmark A/S, Britanniavej 10, 6700 Esbjerg, Denmark | SVEND-1P | PRODUCTION | 56°10'44,55" | 04°10'50,60" | TEMPORARILY PLUGGED | Map | TBD
NA | TotalEnergies EP Danmark A/S, Britanniavej 10, 6700 Esbjerg, Denmark | SVEND-2XP | APPRAISAL | 56°10'44,57" | 04°10'50,69" | TEMPORARILY PLUGGED | Map | TBD
NA | TotalEnergies EP Danmark A/S, Britanniavej 10, 6700 Esbjerg, Denmark | SVEND-3 | PRODUCTION | 56°10'44,58" | 04°10'50,74" | TEMPORARILY PLUGGED | Map | TBD
NA | TotalEnergies EP Danmark A/S, Britanniavej 10, 6700 Esbjerg, Denmark | SVEND-4P | PRODUCTION | 56°10'44,61" | 04°10'50,75" | TEMPORARILY PLUGGED | Map | TBD
NA | TotalEnergies EP Danmark A/S, Britanniavej 10, 6700 Esbjerg, Denmark | SVEND-6X | EXPLORATION | 56°10'44,63" | 04°10'50,67" | TEMPORARILY PLUGGED | Map | TBD
No | License relinquished - no active operator | THISTED-1 | EXPLORATION | 57°01'26, " | 08°39'10, " | PERMANENTLY PLUGGED AND ABANDONED | Map | No information after P&A
No | License relinquished - no active operator | THISTED-4 | EXPLORATION | 57°01'16,81" | 08°41'53,18" | PERMANENTLY PLUGGED AND ABANDONED | Map | No information after P&A
No | TotalEnergies EP Danmark A/S, Britanniavej 10, 6700 Esbjerg, Denmark | T-1X | EXPLORATION | 56°11'40, " | 04°10'18, " | PERMANENTLY PLUGGED AND ABANDONED | Map | no information other than end of well report available
No | TotalEnergies EP Danmark A/S, Britanniavej 10, 6700 Esbjerg, Denmark | T-3X | APPRAISAL | 56°10'44,40" | 04°10'48,01" | PERMANENTLY PLUGGED AND ABANDONED | Map | no information other than end of well report available
No | License relinquished - no active operator | TORDENSKJOLD-1 | EXPLORATION | 55°56'19,08" | 03°32'31,28" | PERMANENTLY PLUGGED AND ABANDONED | Map | No information after P&A
NA | TotalEnergies EP Danmark A/S, Britanniavej 10, 6700 Esbjerg, Denmark | TEB-1 | PRODUCTION | 55°43'14,79" | 04°48'01,65" | TEMPORARILY PLUGGED | Map | TBD
NA | TotalEnergies EP Danmark A/S, Britanniavej 10, 6700 Esbjerg, Denmark | TEB-10 | PRODUCTION | 55°43'14,98" | 04°48'01,39" | TEMPORARILY PLUGGED | Map | TBD
NA | TotalEnergies EP Danmark A/S, Britanniavej 10, 6700 Esbjerg, Denmark | TEB-10A | PRODUCTION | 55°43'14,99" | 04°48'01,37" | TEMPORARILY PLUGGED | Map | TBD
NA | TotalEnergies EP Danmark A/S, Britanniavej 10, 6700 Esbjerg, Denmark | TEB-11 | PRODUCTION | 55°43'14,91" | 04°48'01,26" | INACTIVE | Map | TBD
NA | TotalEnergies EP Danmark A/S, Britanniavej 10, 6700 Esbjerg, Denmark | TEB-12 | INJECTION | 55°43'14,86" | 04°48'01,16" | TEMPORARILY PLUGGED | Map | TBD
NA | TotalEnergies EP Danmark A/S, Britanniavej 10, 6700 Esbjerg, Denmark | TEB-19 | PRODUCTION | 55°43'15,09" | 04°48'01,25" | TEMPORARILY PLUGGED | Map | TBD
NA | TotalEnergies EP Danmark A/S, Britanniavej 10, 6700 Esbjerg, Denmark | TEB-2 | PRODUCTION | 55°43'14,73" | 04°48'01,55" | TEMPORARILY PLUGGED | Map | TBD
NA | TotalEnergies EP Danmark A/S, Britanniavej 10, 6700 Esbjerg, Denmark | TEB-3 | PRODUCTION | 55°43'14,68" | 04°48'01,44" | TEMPORARILY PLUGGED | Map | TBD
NA | TotalEnergies EP Danmark A/S, Britanniavej 10, 6700 Esbjerg, Denmark | TEB-4 | PRODUCTION | 55°43'14,84" | 04°48'01,55" | INACTIVE | Map | TBD
NA | TotalEnergies EP Danmark A/S, Britanniavej 10, 6700 Esbjerg, Denmark | TEB-6 | PRODUCTION | 55°43'14,75" | 04°48'01,35" | TEMPORARILY PLUGGED | Map | TBD
NA | TotalEnergies EP Danmark A/S, Britanniavej 10, 6700 Esbjerg, Denmark | TEB-7 | PRODUCTION | 55°43'14,90" | 04°48'01,46" | TEMPORARILY PLUGGED | Map | TBD
NA | TotalEnergies EP Danmark A/S, Britanniavej 10, 6700 Esbjerg, Denmark | TEC-1 | PRODUCTION | 55°43'11,46" | 04°47'57,56" | TEMPORARILY PLUGGED | Map | TBD
NA | TotalEnergies EP Danmark A/S, Britanniavej 10, 6700 Esbjerg, Denmark | TEC-10 | PRODUCTION | 55°43'11,29" | 04°47'57,84" | TEMPORARILY PLUGGED | Map | TBD
NA | TotalEnergies EP Danmark A/S, Britanniavej 10, 6700 Esbjerg, Denmark | TEC-11 | PRODUCTION | 55°43'11,34" | 04°47'57,95" | TEMPORARILY PLUGGED | Map | TBD
NA | TotalEnergies EP Danmark A/S, Britanniavej 10, 6700 Esbjerg, Denmark | TEC-12 | PRODUCTION | 55°43'11,38" | 04°47'58,05" | TEMPORARILY PLUGGED | Map | TBD
NA | TotalEnergies EP Danmark A/S, Britanniavej 10, 6700 Esbjerg, Denmark | TEC-2 | PRODUCTION | 55°43'11,52" | 04°47'57,65" | TEMPORARILY PLUGGED | Map | TBD
NA | TotalEnergies EP Danmark A/S, Britanniavej 10, 6700 Esbjerg, Denmark | TEC-4 | PRODUCTION | 55°43'11,42" | 04°47'57,59" | TEMPORARILY PLUGGED | Map | TBD
NA | TotalEnergies EP Danmark A/S, Britanniavej 10, 6700 Esbjerg, Denmark | TEC-5 | PRODUCTION | 55°43'11,46" | 04°47'57,75" | TEMPORARILY PLUGGED | Map | TBD
NA | TotalEnergies EP Danmark A/S, Britanniavej 10, 6700 Esbjerg, Denmark | TEC-6 | PRODUCTION | 55°43'11,52" | 04°47'57,86" | TEMPORARILY PLUGGED | Map | TBD
NA | TotalEnergies EP Danmark A/S, Britanniavej 10, 6700 Esbjerg, Denmark | TEC-7 | PRODUCTION | 55°43'11,34" | 04°47'57,75" | TEMPORARILY PLUGGED | Map | TBD
NA | TotalEnergies EP Danmark A/S, Britanniavej 10, 6700 Esbjerg, Denmark | TEC-8 | PRODUCTION | 55°43'11,40" | 04°47'57,85" | TEMPORARILY PLUGGED | Map | TBD
Yes | License relinquished - no active operator | TOVE-1 | EXPLORATION | 55°15'17,3 " | 05°09'45,3 " | PERMANENTLY PLUGGED AND ABANDONED | Map | No information after P&A
No | License relinquished - no active operator | TØNDER-1 | EXPLORATION | 54°57'37, " | 08°51'17, " | PERMANENTLY PLUGGED AND ABANDONED | Map | No information after P&A
No | License relinquished - no active operator | TØNDER-2 | EXPLORATION | 54°59'07, " | 08°51'38, " | PERMANENTLY PLUGGED AND ABANDONED | Map | No information after P&A
Yes | License relinquished - no active operator | TØNDER-3 | EXPLORATION | 54°57'30, " | 08°51'28, " | PERMANENTLY PLUGGED AND ABANDONED | Map | No information after P&A
No | License relinquished - no active operator | U-1X | EXPLORATION | 55°30'03,76" | 04°48'07,66" | PERMANENTLY PLUGGED AND ABANDONED | Map | No information after P&A
NA | TotalEnergies EP Danmark A/S, Britanniavej 10, 6700 Esbjerg, Denmark | TSB-8 | PRODUCTION | 55°38'25,70" | 04°53'06,22" | INACTIVE | Map | TBD
NA | TotalEnergies EP Danmark A/S, Britanniavej 10, 6700 Esbjerg, Denmark | TWB-10 | APPRAISAL AND PRODUCTION | 55°42'59,17" | 04°44'59,43" | TEMPORARILY PLUGGED | Map | TBD
NA | TotalEnergies EP Danmark A/S, Britanniavej 10, 6700 Esbjerg, Denmark | TWB-11 | PRODUCTION | 55°42'59,12" | 04°44'59,33" | INACTIVE | Map | TBD
NA | TotalEnergies EP Danmark A/S, Britanniavej 10, 6700 Esbjerg, Denmark | TWB-12 | PRODUCTION | 55°42'59,08" | 04°44'59,23" | TEMPORARILY PLUGGED | Map | TBD
NA | TotalEnergies EP Danmark A/S, Britanniavej 10, 6700 Esbjerg, Denmark | TWB-2 | PRODUCTION | 55°42'58,94" | 04°44'59,62" | TEMPORARILY PLUGGED | Map | TBD
NA | TotalEnergies EP Danmark A/S, Britanniavej 10, 6700 Esbjerg, Denmark | TWB-3 | PRODUCTION | 55°42'58,91" | 04°44'59,53" | TEMPORARILY PLUGGED | Map | TBD
NA | TotalEnergies EP Danmark A/S, Britanniavej 10, 6700 Esbjerg, Denmark | TWB-4 | PRODUCTION | 55°42'59,06" | 04°44'59,63" | INACTIVE | Map | TBD
NA | TotalEnergies EP Danmark A/S, Britanniavej 10, 6700 Esbjerg, Denmark | TWB-7 | PRODUCTION | 55°42'59,12" | 04°44'59,53" | TEMPORARILY PLUGGED | Map | TBD
NA | TotalEnergies EP Danmark A/S, Britanniavej 10, 6700 Esbjerg, Denmark | TWB-8 | PRODUCTION | 55°42'59,06" | 04°44'59,43" | INACTIVE | Map | TBD
NA | TotalEnergies EP Danmark A/S, Britanniavej 10, 6700 Esbjerg, Denmark | TWB-9 | PRODUCTION | 55°42'58,98" | 04°44'59,32" | TEMPORARILY PLUGGED | Map | TBD
NA | TotalEnergies EP Danmark A/S, Britanniavej 10, 6700 Esbjerg, Denmark | TWC-1 | PRODUCTION | 55°42'55,63" | 04°44'55,64" | TEMPORARILY PLUGGED | Map | TBD
NA | TotalEnergies EP Danmark A/S, Britanniavej 10, 6700 Esbjerg, Denmark | TWC-11 | PRODUCTION | 55°42'55,52" | 04°44'56,02" | TEMPORARILY PLUGGED | Map | TBD
NA | TotalEnergies EP Danmark A/S, Britanniavej 10, 6700 Esbjerg, Denmark | TWC-12 | PRODUCTION | 55°42'55,57" | 04°44'56,12" | TEMPORARILY PLUGGED | Map | TBD
NA | TotalEnergies EP Danmark A/S, Britanniavej 10, 6700 Esbjerg, Denmark | TWC-13 | PRODUCTION | 55°42'55,37" | 04°44'56,03" | TEMPORARILY PLUGGED | Map | TBD
NA | TotalEnergies EP Danmark A/S, Britanniavej 10, 6700 Esbjerg, Denmark | TWC-14 | PRODUCTION | 55°42'55,42" | 04°44'56,02" | INACTIVE | Map | TBD
NA | TotalEnergies EP Danmark A/S, Britanniavej 10, 6700 Esbjerg, Denmark | TWC-17 | PRODUCTION | 55°42'55,48" | 04°44'56,14" | TEMPORARILY PLUGGED | Map | TBD
NA | TotalEnergies EP Danmark A/S, Britanniavej 10, 6700 Esbjerg, Denmark | TWC-18 | PRODUCTION | 55°42'55,49" | 04°44'56,19" | TEMPORARILY PLUGGED | Map | TBD
NA | TotalEnergies EP Danmark A/S, Britanniavej 10, 6700 Esbjerg, Denmark | TWC-2 | PRODUCTION | 55°42'55,70" | 04°44'55,74" | TEMPORARILY PLUGGED | Map | TBD
NA | TotalEnergies EP Danmark A/S, Britanniavej 10, 6700 Esbjerg, Denmark | TWC-21 | PRODUCTION | 55°42'55,37" | 04°44'56,03" | TEMPORARILY PLUGGED | Map | TBD
NA | TotalEnergies EP Danmark A/S, Britanniavej 10, 6700 Esbjerg, Denmark | TWC-3 | PRODUCTION | 55°42'55,73" | 04°44'55,84" | INACTIVE | Map | TBD
NA | TotalEnergies EP Danmark A/S, Britanniavej 10, 6700 Esbjerg, Denmark | TWC-4 | PRODUCTION | 55°42'55,60" | 04°44'55,73" | INACTIVE | Map | TBD
NA | TotalEnergies EP Danmark A/S, Britanniavej 10, 6700 Esbjerg, Denmark | TWC-5 | PRODUCTION | 55°42'55,62" | 04°44'55,83" | INACTIVE | Map | TBD
NA | TotalEnergies EP Danmark A/S, Britanniavej 10, 6700 Esbjerg, Denmark | TWC-6 | PRODUCTION | 55°42'55,67" | 04°44'55,94" | TEMPORARILY PLUGGED | Map | TBD
NA | TotalEnergies EP Danmark A/S, Britanniavej 10, 6700 Esbjerg, Denmark | TWC-8 | PRODUCTION | 55°42'55,59" | 04°44'55,93" | TEMPORARILY PLUGGED | Map | TBD
No | License relinquished - no active operator | UGLE-1 | EXPLORATION | 55°43'14,98" | 05°12'10,17" | PERMANENTLY PLUGGED AND ABANDONED | Map | No information after P&A
No | License relinquished - no active operator | UGLEV-1 | EXPLORATION | 56°37'34,8 " | 08°32'08,8 " | PERMANENTLY PLUGGED AND ABANDONED | Map | No information after P&A
No | License relinquished - no active operator | ULLERSLEV-1 | EXPLORATION | 55°22'13,8 " | 10°38'41,2 " | PERMANENTLY PLUGGED AND ABANDONED | Map | No information after P&A
No | License relinquished - no active operator | V-1X | EXPLORATION | 55°43'49,85" | 05°07'58,70" | PERMANENTLY PLUGGED AND ABANDONED | Map | No information after P&A
No | License relinquished - no active operator | VAGN-1 | EXPLORATION | 55°19'05,01" | 05°09'28,99" | PERMANENTLY PLUGGED AND ABANDONED | Map | No information after P&A
No | License relinquished - no active operator | VAGN-1A | EXPLORATION | 55°19'05,53" | 05°09'45,97" | PERMANENTLY PLUGGED AND ABANDONED | Map | No information after P&A
No | License relinquished - no active operator | VAGN-2 | EXPLORATION | 55°19'21, " | 05°09'43,6 " | PERMANENTLY PLUGGED AND ABANDONED | Map | No information after P&A
Yes | License relinquished - no active operator | VANESSA-1 | EXPLORATION | 56°21'52,19" | 05°30'26,09" | PERMANENTLY PLUGGED AND ABANDONED | Map | No information after P&A
No | License relinquished - no active operator | VARNÆS-1 | EXPLORATION | 55°02'13, " | 09°35'32, " | PERMANENTLY PLUGGED AND ABANDONED | Map | No information after P&A
No | License relinquished - no active operator | VEDSTED-1 | EXPLORATION | 57°08'26, " | 09°40'12, " | PERMANENTLY PLUGGED AND ABANDONED | Map | No information after P&A
No | License relinquished - no active operator | VEMB-1 | EXPLORATION | 56°22'53,4 " | 08°21'46,84" | PERMANENTLY PLUGGED AND ABANDONED | Map | No information after P&A
NA | TotalEnergies EP Danmark A/S, Britanniavej 10, 6700 Esbjerg, Denmark | VALDEMAR-1 | PRODUCTION | 55°50'05,96" | 04°33'46,26" | INACTIVE | Map | TBD
NA | TotalEnergies EP Danmark A/S, Britanniavej 10, 6700 Esbjerg, Denmark | VALDEMAR-2 | PRODUCTION | 55°50'05,92" | 04°33'45,09" | TEMPORARILY PLUGGED | Map | TBD
NA | TotalEnergies EP Danmark A/S, Britanniavej 10, 6700 Esbjerg, Denmark | VALDEMAR-4 | PRODUCTION | 55°50'06,01" | 04°33'46,27" | TEMPORARILY PLUGGED | Map | TBD
NA | TotalEnergies EP Danmark A/S, Britanniavej 10, 6700 Esbjerg, Denmark | VALDEMAR-7 | PRODUCTION | 55°50'05,99" | 04°33'46,38" | INACTIVE | Map | TBD
NA | TotalEnergies EP Danmark A/S, Britanniavej 10, 6700 Esbjerg, Denmark | VALDEMAR-8 | PRODUCTION | 55°50'06,01" | 04°33'46,27" | INACTIVE | Map | TBD
Yes | License relinquished - no active operator | VENDSYSSEL-1 | EXPLORATION | 57°17'05,23" | 10°16'10,90" | PERMANENTLY PLUGGED AND ABANDONED | Map | No information after P&A
No | License relinquished - no active operator | VINDING-1 | EXPLORATION | 56°17'26, " | 08°41'56, " | PERMANENTLY PLUGGED AND ABANDONED | Map | No information after P&A
Yes | License relinquished - no active operator | VIVI-1 | EXPLORATION | 56°43'21,12" | 05°29'04,48" | PERMANENTLY PLUGGED AND ABANDONED | Map | No information after P&A
No | License relinquished - no active operator | VOLDUM-1 | EXPLORATION | 56°23'02,2 " | 10°16'00,7 " | PERMANENTLY PLUGGED AND ABANDONED | Map | No information after P&A
No | License relinquished - no active operator | W-1X | EXPLORATION | 55°54'27,1 " | 04°08'43,2 " | PERMANENTLY PLUGGED AND ABANDONED | Map | No information after P&A
Yes | License relinquished - no active operator | WESSEL-1 | EXPLORATION | 55°59'45,44" | 03°29'25,44" | PERMANENTLY PLUGGED AND ABANDONED | Map | No information after P&A
No | License relinquished - no active operator | WEST LULU-4 | APPRAISAL | 56°19'04,65" | 04°10'17,11" | PERMANENTLY PLUGGED AND ABANDONED | Map | No information after P&A
Yes | License relinquished - no active operator | XANA-1X | EXPLORATION | 56°14'36,03" | 04°17'00,57" | PERMANENTLY PLUGGED AND ABANDONED | Map | No information after P&A
No | License relinquished - no active operator | ØRSLEV-1 | EXPLORATION | 54°46'55, " | 11°59'02, " | PERMANENTLY PLUGGED AND ABANDONED | Map | No information after P&A
No | License relinquished - no active operator | ÅBENRÅ-1 | EXPLORATION | 55°01'32, " | 09°21'17, " | PERMANENTLY PLUGGED AND ABANDONED | Map | No information after P&A
No | TotalEnergies EP Danmark A/S, Britanniavej 10, 6700 Esbjerg, Denmark | WEST LULU-1 | EXPLORATION | 56°20'26,07" | 04°13'27,51" | PERMANENTLY PLUGGED AND ABANDONED | Map | no information other than end of well report available
No | TotalEnergies EP Danmark A/S, Britanniavej 10, 6700 Esbjerg, Denmark | WEST LULU-2 | APPRAISAL | 56°19'47,75" | 04°12'12,97" | PERMANENTLY PLUGGED AND ABANDONED | Map | no information other than end of well report available
No | TotalEnergies EP Danmark A/S, Britanniavej 10, 6700 Esbjerg, Denmark | WEST LULU-3 | APPRAISAL | 56°20'57,93" | 04°12'33,74" | PERMANENTLY PLUGGED AND ABANDONED | Map | no information other than end of well report available
Yes | License relinquished - no active operator | HIBONITE-1 | EXPLORATION | 55°55'28,17" | 04°10'25,66" | PERMANENTLY PLUGGED AND ABANDONED | Map | No risk of methane emissions assessed
Yes | License relinquished - no active operator | RAVN A-1 | PRODUCTION | 55°52'50,09" | 04°14'04,68" | PERMANENTLY PLUGGED AND ABANDONED | Map | No risk of methane emissions assessed
Yes | License relinquished - no active operator | RAVN A-2 | PRODUCTION | 55°52'50,16" | 04°14'04,74" | PERMANENTLY PLUGGED AND ABANDONED | Map | No risk of methane emissions assessed
Yes | License relinquished - no active operator | RAVN-3 | APPRAISAL | 55°51'46,67" | 04°14'05,82" | PERMANENTLY PLUGGED AND ABANDONED | Map | No risk of methane emissions assessed

## 1.2
Inventory of inactive, temporarily plugged and permanently plugged and abadoned wells
1.2: Inventories may include the following elements (cf. annex V part 1.2)
Plugged and abandoned on or after 3 August 1994 | Name of well | Type of the well | Initial drilling date | Last operation date | Orientation (vertical horizontal and slant) | Overall depth of the well | Whether any notable events have occurred during the drilling process such as ‘kicks’ | Whether the well has contacted gas containing significant amounts of sulphur compounds (sour gas) or trace amounts of sulphur compounds (sweet gas) | Seismic data available for the well in the upper 1,000 m of its trajectory with a radius of 1000 metres | The most recent well integrity assessment report | Whether the well is an exploration or production well | Whether the well has contacted any shallow gas pockets shallow gas zones or loss circulation zones | The well is located onshore (indicate urban rural or other) | The well is located offshore (indicate water depth) | In the case of offshore wells information regarding any conditions at the seabed which could assist methane migration up through the water column | Information on the well’s lifecycle status | Whether the well cap associated with a decommissioned well is vented
Yes | A-1X | EXPLORATION | 1966-08-27 | 27-09-1966 (downhole) & 28-09-2013 (seabed) | Not clearly stated in the final well report but assumed vertical | 1,811 m (5,941 ft) | Drilling was suspended on September 25, at a depth of 5,941 ft in Cretaceous limestone after the well attempted to blow out. Mud weight was increased from 9.8 to 13 ppg to control the well, and Schlumberger surveys were run on September 26. Due to worsening weather conditions and danger of blowout, it was decided not to drill deeper. The well was plugged and abandoned. | none reported | not available | N-A, the well P&A in Sep 1966 (seabed work in Sep 2013) | exploration | Hydrocarbon shows in the well consisted of traces of gas in the drilling fluid which began at 396 m (1,300 ft) and continued to total depth. At a depth of 832 - 851 m (2,730 - 2,790 ft(, 400 barrels of mud were lost in a fracture thought to be created by a surge induced when the second mud pump was started, Circulation was restored with addition of lost circulation material. Hole was drilled to 1,393 m (4,569 ft) without any serious difficulties being encountered. At this depth, however, large amounts of sloughing shale were drilled and this brought about a pack-off in the hole with resulting loss of circulation and tight hole conditions. | N-A | 44.5 m (146 ft) | none known | PERMANENTLY PLUGGED AND ABANDONED | Sep 2013: Wellhead cut and retrieved. Conductor and casings cut and retrieved. PGB retrieved. Seabed debris (fishing net, two wire slings).
Yes | A-2X | EXPLORATION | 1967-07-30 | 22-10-1967 (downhole) & 24-08-2013 (seabed) | vertical (max. 6 deg) | 3,397 m (11,143 ft) | Mud weight was maintained at 12.5 ppg until 9,980 to 10,000 ft where a high-pressure salt-water-bearing sand was encountered and the well started flowing. Mud weight was increased to 13.0 ppg, and the well continued to flow when pulling out of the hole. The well continued to flow when pulling out of the hole. Mud weight was increased to 13.5 ppg to hold the salt water flow. | Tested oil is an intermediate-base crude, with a low (0.30%) sulfur content and a pour point of +5°F. | not available | N-A, the well P&A in Oct 1967 (seabed work in Aug 2013) | exploration | The first show of gas appeared in the Pleistocene at 396 m (1,30O ft), 440 ppm of methane, increasing to 30,000 ppm at 448 m (1,470 ft), and remained in the mud stream in increasing amounts through the Danian. Ethane was recorded first at 1,169 m (3,835 ft), propane at 1,251.5 m (4,105 ft), butane at 1,341.5 m (4,400 ft), and these gases remained in increasing amounts through the Danian. No major lost-circulation problems occurred while drilling this hole. | N-A | 44 m (145 ft) | none known | PERMANENTLY PLUGGED AND ABANDONED | Aug 2013: Conductor cut and retrieved (wellhead severed and casings cut in 1967). Seabed debris (severed wellhead 1 m below mudline, remains of 42in conductor toppled, fishing net).
Yes | ADDA-1 | EXPLORATION | 1977-03-23 | 16-07-1977 (downhole) & 14-09-2013 (seabed) | Not clearly stated in the well report but assumed vertical | 3,049 m (10,000 ft) | none reported | none reported | ADDA-1 - BOREHOLE SEISMIC PROCESSING REPORT - ADDA-1 - SYNTHETIC SEISMOGRAM | N-A, the well P&A in Jul 1977 | exploration | No shallow gas reported below 3,100 ft. Full to partial losses experienced throughout 26'' hole until 244 m (800 ft), estimated +--1,200 bbl. 20'' casing became stuck with shoe at 385.5 m (1,176 ft). Casing cemented, no cement returns noted. | N-A | 38 m (125 ft) | Full to partial losses experienced throughout 26'' hole until 244 m (800 ft), estimated +--1,200 bbl. 20'' casing became stuck with shoe at 385.5 m (1,176 ft). Casing cemented, no cement returns noted. However, no shallow hydrocarbons reported, no gas bubbling reported during seabed survey in 2013. | PERMANENTLY PLUGGED AND ABANDONED | Aug-Sep 2013: 36" conductor cut 4.5 m (15 ft) BML and stump recovered (9-5-8" casing cut and recovered, wellhead "C" removed, 13-3-8" casing backed off and recovered, wellhead section "B" removed and 20" casing cut and recovered, section "A" wellhead removed and 36" conductor cut above mud line in 1977). Seabed clear.
No | ADDA-2 | APPRAISAL | 1981-01-03 | 1981-03-04 | Not clearly stated in the well report but assumed vertical | 2,744 m (9,000 ft) | none reported | none reported | ADDA-2 - BOREHOLE SEISMIC PROCESSING REPORT | N-A, the well P&A in Jul 1981 | appraisal | No shallow gas reported. No cement returns at surface after cementing 18-5-8'' casing. Attempted to test 18-5-8" x 36" annulus to 100 psi, but would not hold pressure. Pump top up job down 18-5-8" x 36" annulus. | N-A | 121 ft | No cement returns at surface after cementing 18-5-8'' casing. Attempted to test 18-5-8" x 36" annulus to 100 psi, but would not hold pressure. Pump top up job down 18-5-8" x 36" annulus. But do shallow hydrocarbons reported. | PERMANENTLY PLUGGED AND ABANDONED | 9-5-8" casing cut at 260 ft and pulled out of the hole. A second cut was made at 268 ft on the 9-5-8" casing and was pulled out of the hole. 13-3-8" casing was backed out of the hanger at 267 ft, and the top piece was laid down. After installing a 13-3-8" corrosion cap, the 18-5-8" casing was cut at 248 ft (12 ftBML). Finally the 36" drive pipe was cut at 246 ft (10 ftBML) and was recovered.
No | ADDA-3 | APPRAISAL | 1984-08-31 | 1984-10-24 | vertical (max. 1 deg) | 8,130 ft | none reported | none reported | ADDA-3 - VERTICAL SEISMIC PROFILE PROCESSING REPORT : VSP DEPTHS:8100'-6700' | N-A, the well P&A in Oct 1984 | appraisal | none reported | N-A | 38 m (125 ft) | none known | PERMANENTLY PLUGGED AND ABANDONED | Speared, backed out and recovered 9-5-8" casing. Cut 13-3-8" casing at 274 ft, pulled and recovered. Cut 20" casing at 271 ft and recovered. Cut 30" casing at 263 ft (12 ftBML) and recovered 30" casing.
Yes | ADDA-4 | APPRAISAL | 1997-08-20 | 09-03-1998 (downhole) & 27-08-2016 (seabed) | horizontal, dual lateral | 16,535 ft (lower lateral), 14,931 ft (upper lateral) | none reported | none reported | not available | N-A, the well T&A in Mar 1998 and P&A in 2016 | appraisal - production | none reported | N-A | 126 ft | none known | PERMANENTLY PLUGGED AND ABANDONED | 2013: 20” TA cap retrieved, 13-3-8” and 9-5-8'' TA caps replaced. 2014: 13-3-8” and 9-5-8'' TA caps retrieved. Bridge plug set in 9-5-8” casing at 416 ftBML, and cement pumped. Cement plug soft tagged and weight tested at 28 ftBML. 2016: Conductor cut at 20 ftBML and recovered. Seabed clear.
Yes | ALMA-1X | EXPLORATION | 1990-03-15 | 19-08-1990 (downhole) & 27-08-2016 (seabed) | vertical (max. 6 deg) | 3,921 m (12,860 ft) | At 3,626.5 m (11,895 ft), a flow check proved positive. The well was shut in. SIDPP did not build-up, but 200 psi SICP was observed. The initial influx was circulated out. After the initial circulation, it became apparent that gas was still entering the wellbore. 200-psi back pressure was held on subsequent circulations, and the mud weight was raised in 0.1 - 0.2 ppg stages to 15.3 ppg during this period. Gases were monitored to decrease from 35% (after p. b. degasser) to 0.3% (with well open). Prior to POOH, mud weight was raised to 15.8 ppg (estimated pore pressure gradient 15.3 - 15.5 ppg EMW). A cement plug was set on bottom and dressed to 11,791 ft prior to running casing. The 7" - 7-5-8" casing was run very slowly due to high surge pressure. The formation broke down at or near TD. While running, circulating, cementing, and displacing the 7" - 7-5-8" casing, at total of 1,462 bbls of mud was lost to the formation. The casing shoe was set at 11,780 ft and supported from surface until cementation was complete as the MLH failed to land. While waiting on cement the 7-5-8"-9-5-8" annulus started flowing. The annulus was shut in and monitored for 26.5 hrs during which a CBL-VDL-GR log was run. The log indicated a very poor bond at best in the bottom 300 ft, and free pipe above. The final 600 psi was bled off the annulus and the latter monitored to be static before completing four cement jobs (top squeeze jobs) on the 7" - 9-5-8" annulus. The fourth squeeze held 3,000 psi and cement top was estimated to be at 1,750 ft. | none reported | ALMA-1X - REPORT ON ZERO OFFSET VSP WELL SHOOT | N-A, the well T&A in Aug 1990, P&A completed in 2014 & 2016 | exploration | No shallow hydrocarbons reported. While running, circulating, cementing, and displacing the 7" - 7-5-8" casing, at total of 1,462 bbls of mud was lost to the formation. The casing shoe was set at 3,591.5 m (11,780 ft). | N-A | 42.5 m (139 ft) | none known | PERMANENTLY PLUGGED AND ABANDONED | 2014: 18-5-8'', 9-5-8'' and 7'' TA caps retrieved. 7” and 9-5-8” casing cut at 47.5 m (156 ft) and recovered. Ran 13-3-8” bridge plug on wire and set at 38.5 m (126 ft) BML. Set cement plug on top of bridge plug. Cement visually observed to be 1.5 m (5ft) AML within conductor. Ran weight test assembly and hard tagged cement plug with 2,400 lbs. Installed debris cap on top of conductor stump. Aug 2016: Conductor cut at 0.5 m (2 ft) BML and recovered. Seabed clear.
No | ALMA-2X | APPRAISAL | 1992-10-16 | 1993-02-08 | slant (max. 39 deg) | 4,748.5 m (15,575 ft) | none reported | During production test, gas gravity was 0.762, with 2 mol% C02 and no H2S. | ALMA-2X - NORMAL INCIDENCE AND RIG SOURCE VSP | N-A, the well P&A in Feb 1993 | appraisal | No shows were observed in the section from surface to 488 m (1,600 ft). Gas was first detected at trace levels from surface and only started to increase during the lower 46 m (150 ft) of the interval to an average 0.3%. No shows were seen from 488 to 1,235 m (1,600 to 4,050 ft). Gas levels averaged 1-2% with a peak of 3.5% at 1,116 m (3,660 ft) and an 11.1% trip gas from the 13 5-8" casing run at 1,177 m (3,860 ft). No losses reported. | N-A | 43 m (141 ft) | none known | PERMANENTLY PLUGGED AND ABANDONED | N-A, the well was P&A in Feb 1993 The 9-5-8" casing was retrieved and a balanced cement plug set to cover the lap between the 9-5-8" and 13-3-8" casing from 900 ft to 400 ft. Respectively wellhead section C and B were nippled down and the 13-3-8" and 18-5-8" casing retrieved. The wellhead section A was cut off and the 30" conductor was cut at 275 ft (10 ft below seabed) and retrieved.
No | AMALIE-1 | EXPLORATION | 1990-07-30 | 1991-06-15 | VERTICAL | 5102 m | Amalie-1A side track from 4919 m to 5353 m due to lost of BHP. |  | N-A | N-A | EXPLORATION | No shallow gas reported. Partially lost circualtion while drilling the 26" at 183m. | OFFSHORE | 66 m |  | PERMANENTLY PLUGGED AND ABANDONED | No well cap in place
No | ANNE-3 | EXPLORATION | 1984-01-30 | 1984-06-03 | slant (max. 42 deg) | 3,560 m (11,678 ft) | no well control event reported, twice stuck pipe (came free in both cases) and twisted off drill collar (retrieved) | none reported | ANNE-3 - VSP REPORT - ANNE-3 - AIRGUN REPORT - VSP - ANNE-3 - GEOPHYSICAL AIR GUN REPORT - VSP | N-A, the well P&A in Jun 1984 | exploration | No shallow hydrocarbons reported. Good oil shows were reported in drill cuttings from top Chalk to 1,885 m (6,184 ft). | N-A | 45.5 m (149 ft) | none known | PERMANENTLY PLUGGED AND ABANDONED | Unsuccessfully attempted to back off 9-5-8''casing at mudline hanger, so the 9-5-8'' casing was cut at 307'. Then, the 9-5-8" was speared and recovered. The 13-3-8" could not be backed out at its mudline hanger, therefore, it was cut at 304' and a spear was used to recover the string. The 20" casing was cut at 296', speared and recovered. Removed section "A" wellhead. The 30" was cut at 291' (20 BML), pulled and recovered.
No | ARNUM-1 | EXPLORATION | 1952-09-06 | 1952-11-27 | VERTICAL | 1847 m |  |  |  | N-A | EXPLORATION |  | Located 3 km approx. South of Arnum village, Haderslev Municipality, Region of Southern Denmark | N-A | N-A | PERMANENTLY PLUGGED AND ABANDONED | No well cap in place
Yes | AUGUSTA-1 | APPRAISAL | 2001-03-04 | 2001-03-30 | VERTICAL | 2989 m | N-A | N-A | N-A | N-A | APPRAISAL | N-A | OFFSHORE | 65 m | N-A | PERMANENTLY PLUGGED AND ABANDONED | No well cap in place
No | BARON-1 | EXPLORATION | 1991-07-25 | 1992-02-14 | Vertical | 1022 m | No | No | Yes | N-A | EXPLORATION | No | No | 56 m | No | PERMANENTLY PLUGGED AND ABANDONED | N-A
No | BARON-2 | EXPLORATION | 1991-08-01 | 1992-01-14 | Vertical | 5001 m | No | No | Yes | N-A | EXPLORATION | No | No | 56 m | No | PERMANENTLY PLUGGED AND ABANDONED | N-A
No | BERTEL-1 | EXPLORATION | 1992-06-27 | 1992-10-06 | VERTICAL | 4854 m | Berte-1A side track from 4215 m due to twisted off of he drill string. | N-A | N-A | N-A | EXPLORATION | No shallow gas reported. 15 m3 of mud losses while running the 20" casing. | OFFSHORE | 62 m | N-A | PERMANENTLY PLUGGED AND ABANDONED | No well cap in place.
No | BO-1X | EXPLORATION | 1977-07-19 | 1977-09-05 | Not clearly stated in the well report but assumed vertical | 9,000 ft | none reported | none reported | BO-1 - WELL VELOCITY SURVEY AND CALIBRATION OF SONIC LOGS | N-A, the well P&A in Jun 1977 | exploration | Entire 26" section was drilled utilizing a gel - seawater - LCM system with mud losses averaging better than 2 bpm but cement job pumped with full returns. | N-A | 138 ft | none known | PERMANENTLY PLUGGED AND ABANDONED | Wellhead section "C" removed. After an unsuccessful attempt to back-off 13-3-8" casing at the Gray back-off sub, a cut was made at 268 ft and casing recovered. Well head section "B" was then removed and 20" casing cut at 265 ft and recovered. Following the removal of the section "A" well head, the 36" drive pipe was cut at 253 ft 7' below mud line, and recovered. Divers inspected sea bed and found 36" D.P. +-- 9 ft below mudline with no apparent debris left on seafloor.
Yes | BO-2X | APPRAISAL | 2004-06-24 | 2004-07-10 | vertical (max. 2 deg) | 8,177 ft | none reported | none reported | VSP DATA BO-2X - BO-2 - ZERO OFFSET VSP VELOCITY SURVEY ACOUSTIC LOG CALIBRATION : PROCESSING REPORT | N-A, the well P&A in Jul 2004 | appraisal | none reported | N-A | 141 ft | none known | PERMANENTLY PLUGGED AND ABANDONED | The 9-5-8" casing was cut at 454 ft and retrieved. The 30" conductor was cut at 280 ft, corresponding to 8 ft below seabed. The conductor was retrieved and a ROV seabed survey was performed. It showed that the well had been successfully abandoned.
Yes | BO-3X | APPRAISAL AND EXPLORATION | 2008-03-23 | 2008-04-17 | vertical (max. 2.3 deg) | 8,730 ft | none reported | none reported | ZERO OFFSET VSP, VELOCITY SURVEY, ACOUSTIC LOG CALIBRATION : PROCESSING REPORT | N-A, the well P&A in Apr 2008 | appraisal | no hydrocarbon shows reported below 7,360 ft | N-A | 139 ft | none known | PERMANENTLY PLUGGED AND ABANDONED | 9-5-8” casing cutter assembly was then made up and run in hole. The 9 5-8” casing was cut at 327 ft, the casing hanger was pulled and the casing joints were laid out. The diverter and the BOP’s were nippled down and the wellhead cut off the conductor and retrieved. The 30” cutting assembly was made up and run in hole. The 30” conductor was cut 13 ft below the seabed at 287 ft MDRT and was retrieved. ROV exit survey was performed on the seabed and no debris was found.
Yes | BO-4X | APPRAISAL AND EXPLORATION | 2013-09-05 | 2013-09-30 | vertical (max. 0.2 deg) | 7,805 ft | none reported | none reported | not available | N-A, the well P&A in Sep 2013 | exploration-appraisal | no hydrocarbon shows | N-A | 144 ft | none known | PERMANENTLY PLUGGED AND ABANDONED | Release mudline hanger, retrieve 13-3-8'' and wellhead, cut 30'' conductor at 293 ft and retrieve same
No | BOJE-1 | EXPLORATION | 1982-04-01 | 1982-06-12 | vertical (max. 1.5 deg) | 9,116 ft | none reported | none detected | BOJE-1 - VELOCITY PROCESSING REPORT, WST-GEO PROCESSING | N-A, the well P&A in Jun 1982 | exploration | no hydrocarbon shows reported below 6,692 ft Drilled 26'' hole to 654 ft and began losing mud to formation at appr. 3 bpm. Checked for losses at surface. POOH to 351 ft and circulated out with seawater. RIH to 654 ft. Circulated out with seawater. Drilled to 699 ft with seawater. Drilled 26'' hole to 1,500 ft. Circulated bottoms up and spotted pill on bottom. 20'' casing cement job without cement returns. Cement top-up job done. | N-A | 133 ft | none known | PERMANENTLY PLUGGED AND ABANDONED | 9-5-8'' and 13-3-8'' corrosion caps were installed. Note that full make-up of threads was not achieved on either cap. The section "B" wellhead was removed and the 20'' casing mechanically cut at 261 ft-KBE (121 ft-BML) and removed. The section "A" wellhead was removed and the 30'' drive pipe cut at 257 ft (8 ft-BML) and removed. Final operation consisted of installing a 4' x 8" x 1-1-2'' steel plate over the well and performing a diver inspection of the area.
Yes | BOJE-2 | APPRAISAL | 2002-09-08 | 2013-08-21 | horizontal (max. 98 deg) | 17,012 ft | none reported | nothing reported | VSP PROCESSING REPORT BOJE-2, ZERO OFFSET VSP, VELOCITY SURVEY, ACOUSTIC LOG CALIBRATION | N-A, the well P&A in Aug 2013 | appraisal | none reported | N-A | 133 ft | none known | PERMANENTLY PLUGGED AND ABANDONED | 2003: The 9-5-8" TA cap was set and pressure tested to 2,000 psi. The 13-3-8" casing was cut at 95 ftMD-RT, The 13-3-8" TA cap was stabbed into the MLH. The casing head was retrieved and 18-5-8" casing joints were pulled and the 18-5-8" TA cap was installed at 330 ftMD-RT. The 30" conductor was cut 8 ft above seabed and retrieved. 2013 re-entry (BOJE-2C): All TA caps retrieved and well re-entered to drill BOJE-2C.
No | BORG-1 | EXPLORATION | 1988-04-18 | 1988-05-29 | VERTICAL | 3080,5 m | N-A | N-A |  | N-A |  | N-A | Located 1 km approx. Northeast of Borg, Tønder Municipality, Region of Southern Denmark | N-A | N-A | PERMANENTLY PLUGGED AND ABANDONED | No well cap in place
Yes | BRODER TUCK-1 | APPRAISAL | 2011-05-20 | 2011-05-27 | horizontal | 172 m TVDss | NO | 0% H2S | yes | Well Examination report after P&A | Appraisal | YES, loss circul @ 137 m MD and deeper to TD | No | 44.7m | unknown | PERMANENTLY PLUGGED AND ABANDONED | N-A
Yes | BRODER TUCK-2 | APPRAISAL | 2011-05-27 | 2011-07-29 | horizontal | 3658 m TVDss | NO | 0% H2S | yes | Well Examination report after P&A | Appraisal | YES, loss circul @ 240, 300, 350 m MD | No | 44.7m | unknown | PERMANENTLY PLUGGED AND ABANDONED | N-A
No | BRØNS-1 | EXPLORATION | 1981-01-11 | 1981-02-12 | VERTICAL | 1830 m |  |  |  | N-A |  |  | Brøns, Tønder Municipality, Region of Southern Denmark | N-A | N-A | PERMANENTLY PLUGGED AND ABANDONED | No well cap in place
No | BØRGLUM-1 | EXPLORATION | 1951-08-14 | 1951-09-26 | VERTICAL | 1527 m |  |  |  | N-A | EXPLORATION |  | Located 1 km approx. North of Børglum, Hjørring Municipality, North Denmark Region | N-A | N-A | PERMANENTLY PLUGGED AND ABANDONED | No well cap in place
Yes | C-1X | EXPLORATION | 1968-01-20 | 1968-03-04 | VERTICAL | 3206 m | N-A | N-A | N-A | N-A | EXPLORATION | N-A | OFFSHORE | 27 m | N-A | PERMANENTLY PLUGGED AND ABANDONED | No well cap in place
NA | CA-3 | PRODUCTION | 2004-07-15 | 2012-04-30 | Slanted | 2626 m | No | No | Yes | Monthly | INJECTION | No | No | 60 m | No | INACTIVE | N-A
NA | CA-4 | INJECTION WATER | 2004-04-02 | 2004-07-10 | Horizontal | 4897 m | No | No | Yes | Monthly | PRODUCTION | Max gas 10% at 1053 m | No | 59 m | No | INACTIVE | N-A
Yes | CECILIE-1 | EXPLORATION | 2000-10-15 | 2000-12-17 | Slanted | 2425 m | No | No | Yes | N-A | EXPLORATION | No | No | 60 m | No | PERMANENTLY PLUGGED AND ABANDONED | N-A
Yes | CECILIE-2 | APPRAISAL | 2002-12-21 | 2003-02-12 | Vertical | 2385 m | No | No | Yes | N-A | APPRAISAL | No | No | 60 m | No | PERMANENTLY PLUGGED AND ABANDONED | N-A
Yes | CHABAZITE-1 | EXPLORATION | 2014-06-20 | 2014-09-21 | VERTICAL | 3050 m | N-A | N-A | N-A | N-A | EXPLORATION | N-A | OFFSHORE | 55,4 m | N-A | PERMANENTLY PLUGGED AND ABANDONED | No well cap in place
No | CLEO-1 | EXPLORATION | 1984-02-06 | 1984-04-29 | VERTICAL | 4861 m | N-A | N-A | N-A | N-A | EXPLORATION | N-A | OFFSHORE | 63 m | N-A | PERMANENTLY PLUGGED AND ABANDONED | No well cap in place
Yes | CONNIE-1 | EXPLORATION | 2001-02-02 | 2001-02-18 | Vertical | 2389 m | No | No | Yes | N-A | EXPLORATION | No | No | 61 m | No | PERMANENTLY PLUGGED AND ABANDONED | N-A
No | D-1X | EXPLORATION | 1968-03-27 | 1968-05-27 | VERTICAL | 3563 m | N-A | N-A | N-A | N-A | EXPLORATION | No losses mentioned, single mention of minor mud "kicks" experienced at 21430 - 2320 ft. | OFFSHORE | 49 m | N-A | PERMANENTLY PLUGGED AND ABANDONED | No well cap in place
NA | DAGMAR-4 | PRODUCTION | 1991-09-12 | 2024-10-29 | Vertical (max 4.08 deg) | 4,640ft - 1,414m MDRT, 4,639ft - 1,414m TVDRT | Yes, total losses turning to well flowing when cutting core no. 7. | Yes, 1,200 ppm H2S in 2022 | Under investigation | Live well integrity assesment done through digital management | production | Total losses at 4,564 ft | No | 109 ft - 33 m | none known | TEMPORARILY PLUGGED | No
NA | DAGMAR-5 | PRODUCTION | 1990-11-20 | 2024-10-20 | Slant (max. 37.94 deg) | 5,215ft - 1,590m MDRT, 4,628ft - 1,411m TVDRT | none reported | Yes, 7000 ppm H2S during initial flow test when drilled | Under investigation | Live well integrity assesment done through digital management | production | none reported | No | 109 ft - 33 m | none known | TEMPORARILY PLUGGED | No
No | DAGMAR-6 | APPRAISAL | 1992-02-22 | 1992-04-12 | slant (max. 44 deg) | 6,120 ft | none reported | Zone 1 was flow tested for 9 hours producing approx. 6,800 bpd of water on a 52-64" choke, and no hydrocarbons. A maximum reading of 1,900 ppm H2S was recorded. This zone was then isolated and zone 2 flow tested for 15 hours producing 4,900 bwpd, no hydrocarbons, and a maximum of 16,000 ppm H2S. | DAGMAR-6 - VSP REPORT - DAGMAR-6 - NORMAL INCIDENCE AND RIG SOURCE VSP | N-A, the well P&A in Apr 1992 | appraisal | Due to the possibility of encountering shallow gas, an 8-1-2" deviated pilot hole was drilled to 1,520 ft. No gas was seen, and losses were not experienced. minimum shows in the well except free oil in mud at 5,540 ftMD-RT Having installed wellhead section 'D' and drilled the shoetrack and 15 ft of new formation, static losses up to 80 bph and dynamic losses up to 120 bph were experienced, and were cured by spotting several CaC03-pills and gradually lowering the mud weight from 13.0 ppg to 12.1 ppg. A balanced cement plug was subsequently set across the interval 5,491 - 5,891 ft, and 18 bbls of cement were squeezed into the formation. | N-A | 108 ft | After having cemented the 9-5-8" casing without problems, pressure developed in the 13-3-8" x 9-5-8" annulus. The initial stabilized level was approx. 900 psi and, when bled off, clean crude oil was produced. By continuously bleeding off the surface pressure, indications were, that the pressure leveled out somewhat lower (approx. 400 psi), and that mainly water was being produced. The influx is assumed to originate from an oil bearing dolomite stringer at approx. 200 ft below the 13-3-8" shoe. A CBL-CET was run to locate a suitable place to perform a potential squeeze job, however, the log indicated good cement all the way up to the 13-3-8" shoe. The wellhead pressure was cured by perforating the 9-5-8" casing from 4,343 - 4,348 ft (just below the 13-3-8" shoe) and squeezing 15 bbls cement into the annulus, and by cutting a window in the 9-5-8" casing from 1,500 - 1,509 ft and pumping 30 bbls of cement into the annulus (theoretical TOC at 1,130 ft). | PERMANENTLY PLUGGED AND ABANDONED | Surface pressure on the 13-3-8" x 9-5-8" annulus was cured by squeezing-pumping 45 bbls cement into this annulus. The 9-5-8", 13-3-8" and 18-5-8" landing strings were retrieved, and the 30" conductor was cut 5 ft below seabed and pulled out.
NA | DAGMAR-7P | APPRAISAL AND PRODUCTION | 1997-01-07 | 2025-05-15 | Horizontal | 7,185ft - 2,190m MDRT, 4,622ft - 1,409m TVDRT | none reported | None Reported | Under investigation | Live well integrity assesment done through digital management | Production | none reported | No | 109 ft - 33 m | none known | TEMPORARILY PLUGGED | No
Yes | DAGMAR-8 | APPRAISAL | 2006-11-02 | 2006-12-19 | horizontal (max. 90 deg) | 5,936 ft | none reported | nothing reported | not available | N-A, the well P&A in Dec 2006 | appraisal | none reported | N-A | 109 ft | none known | PERMANENTLY PLUGGED AND ABANDONED | The wellhead was pulled to surface. Two 50 MT pad-eyes were welded on the 26" conductor and used for putting tension on the conductor with the BOP cranes. A multi-string cutter simultaneously cut the 13-3-8" casing, 18-5-8" casing and the 26" conductor at 262 ft (3 ft below seabed). All the strings were retrieved from above the cut and laid out in cut pieces, using a band-saw cutter.
Yes | DANY-1X | EXPLORATION AND APPRAISAL | 2014-06-30 | 2014-08-08 | vertical (max. 3 deg & 7.6 deg) | 8,381 ft (DANY-1X) & 6,011 ft (DANY-1XA) | none reported | none reported | RIG SOURCE VSP FIELD REPORT DANY-1X - DANY-1X - QUALITY CONTROL REPORT FOR ZERO-OFFSEY VSP SURVEY | N-A, the well P&A in Aug 2014 | exploration | no hydrocarbon shows | N-A | 147 ft | none known | PERMANENTLY PLUGGED AND ABANDONED | Cut 13-3-8'' at 404 ft, cut 30'' conductor at 277 ft
No | DEEP-ADDA-1 | EXPLORATION | 1985-01-01 | 1985-02-16 | vertical (max. 1.5 deg) | 10,620 ft | none reported | none reported | ADDA-DEEP-1 - WELL CHECKSHOT COMPUTATIONS, SYNTHETIC SEISMOGRAM AND LOG CALIBRATION DATA WELLS | N-A, the well P&A in Feb 1985 | exploration | no hydrocarbon shows reported below 7,953 ft | N-A | 118 ft | none known | PERMANENTLY PLUGGED AND ABANDONED | Nippled down section 'C' and 'D' wellheads. Backed out and recovered 9-5-8" casing. Removed section 'B' wellhead. Backed out and recovered 13-3-8" casing. Recovered section 'A' wellhead. Backed out and recovered 20" casing. Cut 30" casing at 256 ft (11 ft below mudline). Pull out 30" casing.
No | DIAMANT-1 | EXPLORATION | 1986-01-08 | 1986-03-17 | VERTICAL | 4247 m | N-A | N-A | N-A | N-A | EXPLORATION | No shallow gas. Major losses in 26" hole between 800-1600 ft, cured with high vis LCM pills | OFFSHORE | 62 m | N-A | PERMANENTLY PLUGGED AND ABANDONED | No well cap in place
Yes | E-1X | EXPLORATION | 1968-05-30 | 18-08-1968 (downhole abandonment) & 28-08-2013 (seabed abandonement) | vertical (max. 6 deg) | 13,398 ft | none reported | none reported | DAN-NORDSO-E-1 - CALIBRATED SONIC LOG AND SYNTHETIC SEISMOGRAM DATA: PLUS SEISMIC VELOCITY SURVEY AND CORRECTED LOG | N-A, the well P&A in Aug 1968 | exploration | Minor readings of methane gas in the mud stream were logged in the Tertiary section beginning near the surface with a slight increase at 2,000 feet to an average of 10 to 40 units (2,000 - 6,000 ppm methane) continuing to 6,605 feet. | N-A | 123 ft | none known | PERMANENTLY PLUGGED AND ABANDONED | 42", 20", 13-3-8 " casings cut, cement to surface.
No | E-2X | APPRAISAL | 1968-08-21 | 1968-10-03 | vertical (max. 2 deg) | 7,223 ft | none reported | none reported | SEISMIC VELOCITY SURVEY AND CALIBRATION OF SONIC LOGS | N-A, the well P&A in Oct 1968 | appraisal | no hydrocarbon shows reported until chalk (>6,500 ft) | N-A | 135 ft | none known | PERMANENTLY PLUGGED AND ABANDONED | abandoned at seabed, cement plug to seabed
No | E-3X | APPRAISAL | 1974-09-17 | 1974-11-02 | vertical (max. 1 deg) | 8,730 ft | none reported | none reported | DAN-NORDSO-E-3 - WELL VELOCITY SURVEY AND CALIBRATION | N-A, the well P&A in Nov 1974 | appraisal | no hydrocarbon shows reported until chalk (>6,600 ft) | N-A | 122 ft | none known | PERMANENTLY PLUGGED AND ABANDONED | abandoned at seabed, environmental cement plug
No | E-4X | APPRAISAL | 1976-09-08 | 1976-11-24 | assumed vertical | 7,511 ft | none reported | none reported | DAN-NORDSO-E-4 - WELL VELOCITY SURVEY AND CALIBRATION OF SONIC LOGS | N-A, the well P&A in Dec 1976 | appraisal | hydrocarbon shows reported in chalk (from 6,490 ft), other that this only poor shows at 4,990-5,010 and 5,505-5,540 ft | N-A | 119.5 ft | none known | PERMANENTLY PLUGGED AND ABANDONED | abandoned at seabed, environmental cement plug to surface
Yes | E-5X | APPRAISAL | 1991-02-02 | 17-05-1991 (downhole abandonment) & 02-09-2016 (seabed abandonement) | slant (max. 43 deg) | 7,240 ft | none reported | none reported | TYRA-SOUTHEAST-5 - WELL VELOCITY REPORT: ZERO OFFSET VSP | N-A, the well P&A in May 1991 | appraisal | Shallowest information reported is gas maximum ca. 1.1% at 3,940 ft on a background of 0.3%. No losses reported. | N-A | 133 ft | none known | PERMANENTLY PLUGGED AND ABANDONED | 1991: Pulled 9-5-8" tie-back string. Installed 9-5-8" TA cap. Pulled 13-3-8" tie-back string and installed 13-3-8" TA cap. Pulled 20" tie-back string and installed 20" TA cap. Cut 30" conductor, installed trash cap. Recovered 3 joints of 30" conductor from seabed. Installed net deflector. 2014: All three TA caps retrieved, 9-5-8” casing cut at 121.8 ftBML, cement plug placed and tagged at 39 ftBML after WOC. 2016: 36” conductor was severed at 15 ftBML. Seabed clear.
Yes | E-6X | APPRAISAL | 1992-03-09 | 12-05-1992 (downhole abandonment) & 18-09-2013 (seabed abandonement) | horizontal (max. 91 deg) | 8,800 ft | none reported | none reported | TYRA-SOUTHEAST-6 - NORMAL INCIDENCE AND RIG SOURCE VSP | N-A, the well P&A in May 1992 | appraisal | no hydrocarbon shows reported below 7,182 ft | N-A | 134.5 ft | none known | PERMANENTLY PLUGGED AND ABANDONED | 1992: N-D section C, cut 9-5-8" casing. Attempted to back out 9-5-8" casing at MLH. Observed 13-3-8" casing also turning. Backed out 9-5-8" and 13-3-8" casing at MLH. Installed 9-5-8" and 13-3-8" TA caps. Cut off casing below WH and remove section B. Backed out 18-5-8" casing at MLH. Install 18-5-8" TA cap. Cut 30" at 258 ftMD-RT. 2013: Unable to retrieve 18-5-8'' TA cap. Requested to leave as with TA caps (18-5-8'' TA cap vented, 13-3-8" TA cap vented, 9-5-8" TA cap with BPV) without shallow cement plug (reported to have been approved by DEA on 06.09-2013). 30” conductor cut at 15 ftMD-BML. Seabed clear.
No | E-7X | APPRAISAL | 1992-06-09 | 1992-07-20 | vertical (max. 2 deg) | 7,170 ft | none reported | none reported | TYRA-EAST-7 - BOREHOLE SEISMIC PROCESSING REPORT | N-A, the well P&A in Jul 1992 | appraisal | no hydrocarbon shows reported until chalk (>6,800 ft) | N-A | 125 ft | none known | PERMANENTLY PLUGGED AND ABANDONED | The 9-5-8" casing tie-back string was cut 3 ft above the mudline hanger and pulled to surface, leaving the entire 9-5-8" hanger system in place. Subsequent tie-back strings (13-3-8" and 18-5-8") were then backed out of their respective hanger profiles and recovered. Finally, the 30" conductor was cut at 265 ft (7 ft below the seabed) and recovered.
Yes | E-8X | APPRAISAL | 1994-04-10 | 06-06-1994 (downhole abandonment) & 02-09-2016 (seabed abandonement) | vertical (max. 16.5 deg) | 8,292 ft | none reported | none reported | not available | N-A, the well P&A in Jun 1994 | appraisal | no hydrocarbon shows reported until 6,759 ft | N-A | 143 ft | none known | PERMANENTLY PLUGGED AND ABANDONED | 1993: 9-5-8'', 13-3-8'' and 18-5-8'' casing landing strings were backed out of the mud line suspension system and TA caps were installed. 30" conductor was cut 6 ft above the seabed and retrieved, whereafter a net deflector was installed over the stump. 2014: All three TA caps retrieved, 9-5-8” casing cut at 666 ftBML, cement plug placed and tagged at 34 ftBML after WOC. 2016: 30” conductor was severed at 15 ftBML. Seabed cleared.
Yes | E-9X | APPRAISAL | 1999-10-11 | 21-12-1999 (downhole abandonment) & 17-07-2001 (seabed abandonement) | horizontal (max. 105 deg) | 12,700 ft | none reported | none recorded | TYRA-EAST-9 - VERTICAL INCIDENCE VSP | N-A, the well P&A in Dec 1999 | appraisal | no hydrocarbon shows reported below 7,260 ft | N-A | 128 ft | none known | PERMANENTLY PLUGGED AND ABANDONED | 1999: 13-3-8" casing backed out of mud line hanger and pulled. 13-3-8" TA-cap was installed at 286 ft. The A-section was engaged with the running tool, backed out of the mud line hanger and pulled the 18-5-8" casing out of hole. 18-5-8" TA-cap was installed at 283 ft. 30" conducotr was cut at 246 ft (6 ft above seabed). Net deflector was installed on top of the conductor stump. 2001: Conductor was found out of round (non-concentric). The conductor was cut approximately 200 mm above seabed using ox arc equipment.
Yes | EAST-ROSA-1 | EXPLORATION | 1983-05-01 | 03-07-1983 (downhole abandonement) & 03-09-2016 (seabed abandonment) | vertical (max. 0.75 deg) | 5,000 ft | Cored to 4,403 ft (cut 5-1-4" core w-12-1-4" core head). Circ. bottoms up. Checked for flow and POOH. Hole not taking proper fill up. TIH to bottom. Circ. and cond. mud. Well began flowing. Shut in well and circ. out gas thru choke w-13.4 ppg mud at 40 spm. Shut well in. SIDPP = 100 psi, SICP = 290 psi. Circ. out gas with 14.0 ppg mud at 40 spm. After killing well, increased mud weight to 14.2 ppg and circulated with well open. | Significant quantities of H2S (+--8,000 ppm) and some CO (1-1.2%) were detected during production test. | ROSA-EAST-1 - WELL VELOCITY SURVEY | N-A, the well P&A in Jul 1983 | exploration | no hydrocarbon shows reported below 3,500 ft | N-A | 110 ft | none known | PERMANENTLY PLUGGED AND ABANDONED | Jul 1983: Nipple down BOP's and wellhead sections D, C and B. Backed out and recovered 9-5-8", 13-3-8" and 20" casing sections above mudline hanger. Installed corrosion cap and cut 30" casing 5 ft above mudline. Installed net deflector over 30" casing. Sep 2016: Recovered 32” debris cap, severed 30” conductor at 15 ftBML and recovered conductor. Clear seabed.
No | EAST-ROSA-2 | APPRAISAL | 1983-11-14 | 1984-01-25 | vertical (max. 1 deg) | 5,331 ft | RIH and drilled cement from 4,993 to 5,113 ft. Cleaned out to 5,170 ft. Tested formation to 16.0 ppg mud weight equivalent. Drilled 8-3-8" hole from 5,206 to 5,209 ft. Took 15 bbl increase in pits. Shut-in well (SICP=480 psi, SIDP=425 psi). Circulated to 14.9 ppg mud into system through choke. Opened hydril and well was dead. Weighted up system to 15.3 ppg. Drilled to 5,212 ft. Circulated bottoms up. POOH. | Hydrogen sulphide was detected during all four tests with concentration reaching a maximum of 20,000 ppm. | [SYNTHETIC SEISMOGRAM PLUS CALIBRATED DATA] | N-A, the well P&A in Jan 1984 | appraisal | no losses reported no hydrocarbon shows reported above 3,325 ft | N-A | 111 ft | none known | PERMANENTLY PLUGGED AND ABANDONED | All the wellheads were nippled down. The 9-5-8", 13-3-8", 20" casings were recovered from their mudline hangers at 269 ft, 268 ft and 267 ft respectively. A 20" corrosion cap was installed after waiting on weather. The 30" casing was cut at 235 ft (8 ft below the mudline). Instal seabed hole cover.
No | EAST-ROSA-3 | APPRAISAL | 1986-01-20 | 1986-03-19 | vertical (max. 8.4 deg) | 4,830 ft | none reported | Hydrogen sulphide was detected during all four tests with concentration reaching a maximum of 23,600 ppm. | ROSA-EAST-3 - VERTICAL SEISMIC PROFILE PROCESSING REPORT | N-A, the well P&A in Mar 1986 | appraisal | no losses reported no hydrocarbon shows reported below 3,538 ft | N-A | 112 ft | none known | PERMANENTLY PLUGGED AND ABANDONED | M-U 9-5-8'' spear and retrieve casing at MLS, redress spear w-13-3-8'' and retrieve casing MLS, N-D section B. Dressed 20'' spear and retrieved 20'' landing string. Cut 30'' casing at 258 ft (15 ft below seabed), retrieved 30'' casing l-o section A.
No | EAST-ROSA-FLANK-1 | APPRAISAL | 1986-03-23 | 1986-05-02 | vertical (max. 9.6 deg) | 10,100 ft | none reported | none reported | VERTICAL SEISMIC PROFILE - VSP REPORT | N-A, the well P&A in May 1986 | appraisal |  | N-A | 115 ft | none known | PERMANENTLY PLUGGED AND ABANDONED | Removed all wellhead sections. Cut 9-5-8" casing at 725 ft and retrieved same. Set balanced cement plug (no. 3) from 725 to 300 ft and backed out 13-3-8" and 20" casings from mudline hanger. Cut 30" conductor at 235 ft.
Yes | EBBA-1X | EXPLORATION | 2007-12-17 | 2009-01-23 | VERTICAL | 2676 m | N-A | N-A | N-A | N-A | EXPLORATION | N-A | OFFSHORE | 34 m | N-A | PERMANENTLY PLUGGED AND ABANDONED | No well cap in place
No | EDNA-1 | EXPLORATION | 1983-07-12 | 1983-10-08 | SLANT | 4196 m | N-A | N-A | N-A | N-A | EXPLORATION | N-A | OFFSHORE | 34 m | N-A | PERMANENTLY PLUGGED AND ABANDONED | No well cap in place
No | EG-1 | EXPLORATION | 1991-06-24 | 1991-09-22 | VERTICAL | 4541 m | N-A | N-A | N-A | N-A | EXPLORATION | N-A | OFFSHORE | 55 m | N-A | PERMANENTLY PLUGGED AND ABANDONED | No well cap in place
No | ELIN-1 | EXPLORATION | 1983-01-27 | 1983-04-27 | SLANT | 4710 m | N-A | N-A | N-A | N-A | EXPLORATION | N-A | OFFSHORE | 47 m | N-A | PERMANENTLY PLUGGED AND ABANDONED | No well cap in place
No | ELLY-1 | EXPLORATION | 1984-06-08 | 1984-08-14 | VERTICAL | 3807 m | N-A | N-A | N-A | N-A | EXPLORATION | N-A | OFFSHORE | 39 m | N-A | PERMANENTLY PLUGGED AND ABANDONED | No well cap in place.
No | ELLY-2 | APPRAISAL | 1987-11-14 | 1988-05-30 | VERTICAL | 4143 m | Gas kick reported @ 12666 ft. | N-A | N-A | N-A | APPRAISAL | N-A | OFFSHORE | 40 m | N-A | PERMANENTLY PLUGGED AND ABANDONED | 9-5-8" T-A cap. Sealing unknown.
Yes | ELLY-3 | APPRAISAL | 1991-09-12 | 1992-02-10 | VERTICAL | 4359 m | N-A | CO2 content of 6 vol% from testing @ 13262 ft - 13286 ft. | N-A | N-A | EXPLORATION-APPRAISSAL | N-A | OFFSHORE | 40 m | N-A | PERMANENTLY PLUGGED AND ABANDONED | The 30", 20" and 13-3-8" TA caps are vented and the 9-5-8" and 7" TA caps include a BPV .
No | ELNA-1 | EXPLORATION | 1985-05-02 | 1985-06-14 | VERTICAL | 3135 m | N-A | N-A | N-A | N-A | EXPLORATION | N-A | OFFSHORE | 63 m | N-A | PERMANENTLY PLUGGED AND ABANDONED | No well cap in place.
No | EMMA-1 | EXPLORATION | 1982-10-26 | 1982-12-05 | vertical (max. 5.25 deg) | 8,975 ft | none reported | none reported | EMMA-1 -VELOCITY SURVEY AND CALIBRATED VELOCITY LOG | N-A, the well P&A in Dec 1982 | exploration | 26" hole from 408 to 1,510 ft, background gas averaged trace - 0.04% methane with wiper trip gas of 0.1% at 1,510 ft. The section was drilled with sea-water and mud losses were heavy throughout and were estimated at 100 bbl-hr while drilling. In 17-1-2'' section, still large mud losses occurred frequently, particularly in the section from 1,030 to 3,200 feet. | N-A | 153 ft | none known | PERMANENTLY PLUGGED AND ABANDONED | Removed section "C" wellhead. Speared 13-3-8" casing and backed out of MLS hanger at 295 ft. POOH and laid down 13-3-8" casing. Removed section "B" wellhead. Went in hole with casing cutter and cut 20" casing at 293 ft. POOH and picked up spear. Latched 20" and POOH laying down 1 jt and 1 cut piece. (20" had backed off) Re-ran 20" casing spear and latched 20". POOH and laid down remaining 20" casing. Cut section "A" wellhead from 30" drive pipe. Picked up 30" casing cutter and cut drive pipe at 291 ft (16 ft below mud line). Speared 30" casing and POOH laying down same.
Yes | ERIK-1X | EXPLORATION | 2001-08-04 | 2001-09-05 | VERTICAL | 3600 m | 16" - Water flow of 1.5-2 bbl.-hr encountered @ 4332 ft MDRT. Well killed with 9.7ppg mud weight. | N-A | N-A | N-A | EXPLORATION | N-A | OFFSHORE | 28 m | N-A | PERMANENTLY PLUGGED AND ABANDONED | No well cap in place
No | F-1X | EXPLORATION | 1968-10-06 | 1968-10-19 | VERTICAL | 2420 m | N-A | N-A | N-A | N-A | EXPLORATION | N-A | OFFSHORE | 41 m | N-A | PERMANENTLY PLUGGED AND ABANDONED | No well cap in place
No | FALK-1 | EXPLORATION | 1989-07-23 | 1989-09-05 | VERTICAL | 4236 m | N-A | N-A | N-A | N-A | EXPLORATION | N-A | OFFSHORE | 44,4 m | N-A | PERMANENTLY PLUGGED AND ABANDONED | No well cap in place
Yes | FASAN-1 | EXPLORATION | 2024-05-20 | 2024-07-13 | VERTICAL | 3798 m | N-A | N-A | N-A | N-A | EXPLORATION | N-A | OFFSHORE | 45,3 m | N-A | PERMANENTLY PLUGGED AND ABANDONED | No well cap in place.
No | FELICIA-1 | EXPLORATION | 1987-07-02 | 1987-12-02 | VERTICAL | 5321 m | Parted drill string and fishing in 17-1-2" section (successful) Sidetracked in 12-1-4" section due to hole problems | N-A | N-A | N-A |  | N-A | OFFSHORE | 69,5 m | N-A | PERMANENTLY PLUGGED AND ABANDONED | No well cap in place
Yes | FELSTED-1 | EXPLORATION | 2011-12-05 | 2012-01-26 | VERTICAL | 2514 m |  |  |  | N-A |  |  | Located 4 km approx. East of Felsted, Aabenraa Municipality, Region of Southern Denmark | N-A | N-A | PERMANENTLY PLUGGED AND ABANDONED | No well cap in place
No | FJERRITSLEV-1 | EXPLORATION | 1958-02-14 | 1958-02-28 | VERTICAL | 918 m | N-A | N-A |  | N-A |  | Circulation broke around the cellar while drilling the surface hole at fourteen meters. 50 bbl losses at 290m. | Located 2 km approx. Southwest of Fjerritslev village, Jammerbugt Municipality, North Denmark Region | N-A | N-A | PERMANENTLY PLUGGED AND ABANDONED | No well cap in place
No | FJERRITSLEV-2 | EXPLORATION | 1958-03-13 | 1958-05-05 | VERTICAL | 2344 m |  |  |  | N-A | EXPLORATION |  | Located 2 km approx. Southwest of Fjerritslev village, Jammerbugt Municipality, North Denmark Region | N-A | N-A | PERMANENTLY PLUGGED AND ABANDONED | No well cap in place
Yes | FLOKI-1 | EXPLORATION | 2000-08-29 | 2000-09-14 | VERTICAL | 1876 m | N-A | N-A | N-A | N-A | EXPLORATION | N-A | OFFSHORE | 53.2 m | N-A | PERMANENTLY PLUGGED AND ABANDONED | No well cap in place.
No | FLYVBJERG-1 | EXPLORATION | 1958-06-14 | 1958-07-05 | VERTICAL | 1698 m | N-A | N-A |  | N-A |  | No notable events or losses only stuck pipe at 478m | Located 4 km approx. Northeast of Jerslev city. Brønderslev Municipality. North Denmark Region. | N-A | N-A | PERMANENTLY PLUGGED AND ABANDONED | No well cap in place
Yes | FRANCISCA-1 | EXPLORATION | 1998-07-20 | 1998-08-29 | VERTICAL | 1887 m | N-A | N-A | N-A | N-A | EXPLORATION | N-A | OFFSHORE | 60 m | N-A | PERMANENTLY PLUGGED AND ABANDONED | No well cap in place.
No | FREDERIKSHAVN-1 | EXPLORATION | 1950-07-03 | 1950-08-22 | VERTICAL | 1317 m | N-A | N-A |  | N-A |  | N-A | Frederickshavn, Frederikshavn Municipality,North Denmark Region | N-A | N-A | PERMANENTLY PLUGGED AND ABANDONED | No well cap in place
No | FREDERIKSHAVN-2 | EXPLORATION | 1952-04-21 | 1952-05-28 | VERTICAL | 1080 m |  |  |  | N-A | EXPLORATION |  | Frederickshavn, Frederikshavn Municipality, North Denmark Region | N-A | N-A | PERMANENTLY PLUGGED AND ABANDONED | No well cap in place
No | FREDERIKSHAVN-3 | EXPLORATION | 1952-06-06 | 1952-07-26 | VERTICAL | 1008 m |  |  |  | N-A | EXPLORATION |  | Frederickshavn, Frederikshavn Municipality, North Denmark Region | N-A | N-A | PERMANENTLY PLUGGED AND ABANDONED | No well cap in place
Yes | FRIDA-1 | EXPLORATION | 1997-07-26 | 1997-09-05 | VERTICAL | 2267 m | N-A | N-A | N-A | N-A | EXPLORATION | No shallow gas was reported. Losses in the 12-1-4" section ( total loss of returns occurred at 190 m - 450 m). Problems in the top hole section mainly because of unconsolidated sand. | OFFSHORE | 54,3 m | N-A | PERMANENTLY PLUGGED AND ABANDONED | No well cap in place
No | G-1X | EXPLORATION | 1968-10-27 | 1968-12-11 | vertical (max. 10 deg) | 12,508 ft | none reported | none reported | IGOR-G-1 - SYNTHETIC SEISMOGRAM REPORT | N-A, the well P&A in Dec 1968 | exploration | Mud gas readings in the interval 2,600 to 5,100 feet were higher than normal for the area, possibly because a low weight drilling mud was used which resulted in a high penetration rate. no hydrocarbon shows reported below 6,615 ft no losses reported | N-A | 160 ft | none known | PERMANENTLY PLUGGED AND ABANDONED | Demolition charge was placed in the stack below sea level, detonated after the rig had been moved from the location.
Yes | G-2X | APPRAISAL | 1999-09-05 | 1999-09-23 | vertical (max. 1.8 deg) | 7,216 ft | none reported | none reported | not available | N-A, the well P&A in Dec 1999 | appraisal | no hydrocarbon shows reported below 6,616 ft no losses reported | N-A | 152 ft | none known | PERMANENTLY PLUGGED AND ABANDONED | Diverter, riser, BOP'S and wellhead were nippled down. The 13-3-8" and 18-5-8" casing strings were backed out at the mudline hanger and retrieved to surface. The 30" conductor was cut at 279 ft (9 ft below seabed) and retrieved.
No | GASSUM-1 | EXPLORATION | 1948-03-18 | 1951-03-19 | VERTICAL | 3462 m | N-A | Sour gas odors were noted from the interval 5174 ft to 5400 ft |  | N-A |  | N-A | Located 2 km approx. Southeast of Gassum village, Randers Municipality, Central Denmark Region | N-A | N-A | PERMANENTLY PLUGGED AND ABANDONED | No well cap in place
No | GERT-1 | EXPLORATION | 1984-05-01 | 29-07-1984 (drilling) & 12-07-1987 (re-entry and testing) | vertical (max. 8 deg) | 16,425 ft | none reported | none reported | GERT-1 - BOREHOLE GEOPHYSICAL DATA | N-A, the well P&A in Jul 1987 | exploration | no hydrocarbon shows reported below 12,940 ft no losses reported | N-A | 228 ft | none known | PERMANENTLY PLUGGED AND ABANDONED | 9-5-8'' casing was cut above the MLH and retrieved. While 13-3-8" and 20" were backed out from the mud line hanger. The 30" casing and 36" conductor were cut 15 ft below seabed and retrieved.
Yes | GERT-2 | APPRAISAL | 1985-02-27 | 1985-06-24 | vertical (max. 12 deg) | 16,628 ft | none reported | none reported | VERTICAL SEISMIC PROFILE PROCESSING REPORT | N-A, the well P&A in Jun 1985 | appraisal | no hydrocarbon shows reported below 16,004 ft 902 bbl reported to have been lost during drilling 26'' section but cement job good with cement retunrs to surface | N-A | 236 ft | none known | PERMANENTLY PLUGGED AND ABANDONED | Cut 7-5-8" and 9-5-8" casing at 398 ft. Picked up spear for 7-5-8" casing. Pulled 7-5-8" and 9-5-8" casing, N-D section 'C' and 'B'. Speared 13-3-8" casing. L-D 13-3-8" casing. Removed section 'A' and backed out 20" casing. M-U 30" cutting assembly and RIH to 365 ft. Cut 30" casing and attempted to pull same with no success. RIH and cut 30" at 360 ft. Pulled and layed down 30" casing.
Yes | GERT-3 | APPRAISAL | 1987-07-21 | 29-10-987 (downhole) & 05-09-2016 (seabed) | slant (max. 15.8 deg) | 16,587 ft | The 12-1-4" hole was drilled from 12,982 t 13,505 ft with a turbine and MWD. Here the background gas increased from 0.2% to 2%. A flow check was performed and bottoms up indicated max gas 13%. The mud weight was increased to 13.8 ppg. A checktrip was made and bottoms up showed max gas 3%. While pulling out two bbls were swabbed. The string was run back to bottom and mud was circulated with max gas 10.5%. Consequently the mud weight was increased, to 13.9 ppg. | none reported | GERT-3 - VSP REPORT AND DISPLAYS | N-A, the well P&A in Oct 1987 | appraisal | Only the Upper Jurassic and the Upper Permian (Zechstein) intervals were considered hydrocarbon bearing. Due to very low hydrocarbon saturations and low porosity the hydrocarbons are considered to be immobile. This is supported by the unsuccessful attempt to get a fluid sample at 14,073 ftMD-RKB with the RFT. The only interval with losses reported (4 bbl-hour) was from 11,058 to 12,982 ft but losses cured. | N-A | 237 ft | none known | PERMANENTLY PLUGGED AND ABANDONED | 2014: 26'', 13-3-8'' TA caps retrieved. 13-3-8” casing cut at 262 ft-BML but coud not be retrieved. Cut was made at a depth of 192 ft-BML but circulation could not be established - it was demonstrated that the 13-3-8” casing had been fully cemented. A 100bbl cement plug was set from 285 ft to 30 ft-BML. The cement plug was weight tested and hard tagged at 29 ft-BML. A 38” debris cap was placed on the conductor stump. 2016: 38” debris cap was recovered. 30” conductor was severed at 15 ft-BML.
Yes | GERT-4 | APPRAISAL | 1989-11-04 | 17-05-1990 (downhole) & 30-09-2013 (seabed) | slant (max. 50.8 deg) | 20,032 ft | none reported | none reported | GERT-4 - VERTICAL INCIDENCE : SONIC CALIBRATION, SYNTHETIC SEISMOGRAMS, CHECKSHOT REPORT, RIG SOURCE VSP | N-A, the well P&A in May 1990 | appraisal | no hydrocarbon shows reported below 13,176 ft the only losses reported at TD prior to P&A | N-A | 225 ft | none known | PERMANENTLY PLUGGED AND ABANDONED | 1990: Cut csg below c-sec of wellhead. Remove c-sec. Run 9-5-8 spear, back off 9-5-8 csg and L-D same. Install TA plug. Remove b-sec. Run 13-3-8 spear on DC. Back off landing string. Recover and lay out same. Remove A-sec. Cut 20" csg @ 343 ft. Back off 26" landing string and lay out same. Run 36" cutter and cut csg @ 333 ft. Pick up net deflector and install same. 2013: The camera encountered cement on top of the 20" casing, 9 ft below top of conductor and a non-cemented 36" x 20" annulus. Approval (dated from the 15.08.2013) was given from DEA to deviate from the top-up requirement for the shallow plug and to externally cut the stump 3-5 ft below mudline. 36" conductor and 20" casing were externally cut 4.5 ft-BML.
Yes | GITA-1X | EXPLORATION | 2008-12-13 | 2009-04-19 | VERTICAL | 5214 m | N-A | N-A | N-A | N-A | EXPLORATION | N-A | OFFSHORE | 69,5 m | N-A | PERMANENTLY PLUGGED AND ABANDONED | No well cap in place.
No | GLAMSBJERG-1 | EXPLORATION | 1951-07-05 | 1951-08-02 | VERTICAL | 912 m | N-A | N-A |  | N-A |  | N-A | Located 1 km approx. Northeast of Glamsbjerg village, Assens Municipality, Island of Funen, Region Southern of Denmark | N-A | N-A | PERMANENTLY PLUGGED AND ABANDONED | No well cap in place
No | GRINDSTED-1 | EXPLORATION | 1958-10-29 | 1958-11-27 | VERTICAL | 1650,3 m | N-A | N-A |  | N-A |  | N-A | Located 4 km approx. East of Grindsted village, Billund Municipality, Region of Southern Denmark | N-A | N-A | PERMANENTLY PLUGGED AND ABANDONED | No well cap in place
No | GULNARE-1 | EXPLORATION | 1997-08-01 | 1997-08-17 | VERTICAL | 4771 m | N-A | N-A | N-A | N-A | EXPLORATION | N-A | OFFSHORE | 60 m | N-A | PERMANENTLY PLUGGED AND ABANDONED | No well cap in place
No | GWEN-2 | APPRAISAL | 1986-09-28 | 1986-12-10 | VERTICAL | 4401 m | N-A | N-A | N-A | N-A | APPRAISAL | N-A | OFFSHORE | 63 m | N-A | PERMANENTLY PLUGGED AND ABANDONED | No well cap in place
No | H-1X | EXPLORATION | 1968-12-14 | 1969-01-30 | vertical (max. 2.5 deg) | 7,100 ft | Drilling was resumed'with 8-1-2" bits, using 12.5 ppg mud, and no problems were encountered until, at a depth of 6,104 feet, 170 barrels of mud were lost to the formation. Lost circulation material was added, and when the well tried to flow after the second stand out on a short trip the mud weight was increased to 12.7 ppg. Drilling was resumed to 6,230 feet, at which point gas started entering the borehole, and mud weight was increased to 14.6 ppg to kill the well. | none reported | ROAR-H-1 - SYNTHETIC SEISMOGRAM REPORT | N-A, the well P&A in Jan 1969 | exploration | no hydrocarbon shows reported below 6,030 ft only losses reported were below 6,000 ft | N-A | 152 ft | none known | PERMANENTLY PLUGGED AND ABANDONED | Nippled down BOPs, cut off DP and casing, checked cement at 289 ft. Installed charge in casing, rig left location.
NA | HA-1 | PRODUCTION | 2014-12-09 | 2015-02-22 | Slanted | 5793 m | No | No | Yes | Monthly | PRODUCTION | No | No | 67 m | No | TEMPORARILY PLUGGED | N-A
NA | HA-2 | PRODUCTION | 2015-03-06 | 2015-07-22 | Slanted | 5519 m | No | No | Yes | Monthly | PRODUCTION | No | No | 67 m | No | TEMPORARILY PLUGGED | N-A
NA | HA-3 | PRODUCTION | 2015-10-12 | 2015-12-08 | Slanted | 5850 m | No | No | Yes | Monthly | PRODUCTION | No | No | 67 m | No | TEMPORARILY PLUGGED | N-A
NA | HA-4 | PRODUCTION | 2015-12-12 | 2016-05-18 | Slanted | 6625 m | No | No | Yes | Monthly | PRODUCTION | No | No | 67 m | No | TEMPORARILY PLUGGED | N-A
NA | HA-5 | PRODUCTION | 2016-05-21 | 2016-09-20 | Slanted | 5855 m | No | No | Yes | Monthly | PRODUCTION | No | No | 67 m | No | TEMPORARILY PLUGGED | N-A
No | HALDAGER-1 | EXPLORATION | 1950-10-10 | 1950-12-30 | VERTICAL | 1524 m | N-A | N-A |  | N-A |  | N-A | Located 6 km apporx. East of Vadum city, Aalborg Municipality, North Denmark Region | N-A | N-A | PERMANENTLY PLUGGED AND ABANDONED | No well cap in place
Yes | HANNE-1 | EXPLORATION | 2003-07-09 | 2003-08-03 | VERTICAL | 3010 m | N-A | N-A | N-A | N-A | EXPLORATION | N-A | OFFSHORE | 44,9 m | N-A | PERMANENTLY PLUGGED AND ABANDONED | No well cap in place.
No | HANS-1 | EXPLORATION | 1983-08-05 | 1983-10-08 | VERTICAL | 3028 m | N-A | N-A | N-A | N-A |  | N-A | OFFSHORE | 30,2 m | N-A | PERMANENTLY PLUGGED AND ABANDONED | No well cap in place
No | HARTE-1 | EXPLORATION | 1935-07-27 | 1936-07-29 | VERTICAL | 791 m | N-A | N-A |  | N-A |  | N-A | Harte, Kolding Municipality, Region of Southern Denmark | N-A | N-A | PERMANENTLY PLUGGED AND ABANDONED | No well cap in place
No | HARTE-2 | EXPLORATION | 1936-09-02 | 1937-08-16 | VERTICAL | 1096 m | N-A | N-A |  | N-A |  | N-A | Harte, Kolding Municipality, Region of Southern Denmark | N-A | N-A | PERMANENTLY PLUGGED AND ABANDONED | No well cap in place
NA | HBA-13X | PRODUCTION | [13 empty] | INACTIVE
NA | HBA-14 | PRODUCTION | [13 empty] | INACTIVE
NA | HBA-24 | INJECTION | 2004-10-07 | 2025-02-12 | Horizontal | 21,255ft - 6,479m MDRT, 7,106ft - 2,166m TVDRT | Yes, when pulling to surface with 8-1-2" BHA. | none reported | Under investigation | Live well integrity assesment done through digital management | production | none reported | No | 144 ft - 44 m | none known | TEMPORARILY PLUGGED | No
NA | HBA-27 | PRODUCTION | 2006-05-10 | 2023-08-06 | Horizontal | 26,450ft - 8,062m MDRT, 6,758ft - 2,060m TVDRT | none reported | None Reported | Under investigation | HBA-27A P&A'd in 2023 and slot recovered to drill HBA-27B. Well abb. with three cement plugs below seabed. | Production | none reported | No | 144 ft - 44 m | none known | TEMPORARILY PLUGGED | No
NA | HBA-28 | INJECTION WATER | 2006-10-03 | 2025-02-14 | Horizontal | 24,468ft - 7,458m MDRT, 7,172ft - 2,186m TVDRT | none reported | None Reported | Under investigation | Live well integrity assesment done through digital management | production | none reported | No | 144 ft - 44 m | none known | INACTIVE | No
NA | HBA-4 | INJECTION | 2002-05-01 | 2025-02-10 | Horizontal | 20,388ft - 6,214m MDRT, 7,241ft - 2,207m TVDRT | none reported | none reported | Under investigation | Live well integrity assesment done through digital management | production | none reported | No | 144 ft - 44 m | none known | TEMPORARILY PLUGGED | No
NA | HDA-11 | INJECTION | 2001-05-17 | 2025-03-03 | Horizontal | 16,685ft - 5,086m MDRT, 7,127ft - 2,172m TVDRT | none reported | none reported | Under investigation | Live well integrity assesment done through digital management | production | none reported | No | 142 ft - 43 m | none known | TEMPORARILY PLUGGED | No
NA | HDA-19 | PRODUCTION | 2014-01-17 | 2025-03-11 | Slant (max. 47.51 deg) | 8,825ft - 2,690m MDRT, 7,457ft - 2,273m TVDRT | Yes, drilling out 9-5-8" csg shoetrack | None Reported | Under investigation | Live well integrity assesment done through digital management | production | none reported | No | 142 ft - 43 m | none known | INACTIVE | No
NA | HDA-29 | PRODUCTION | 2009-01-11 | 2025-03-16 | Horizontal | 22,753ft - 6,935m MDRT, 7,264ft - 2,214m TVDRT | none reported | None Reported | Under investigation | Live well integrity assesment done through digital management | production | none reported | No | 142 ft - 43 m | none known | INACTIVE | No
Yes | HDE-1X | APPRAISAL | 2008-02-09 | 2008-03-02 | vertical (max. 0.5 deg) | 7,600 ft | none reported | none reported | HALFDAN-HDE-1X - ZERO OFFSET VSP, VELOCITY SURVEY AND ACOUSTIC LOG CALIBRATION - WELL : HD-1X - FIELD : HALFDAN - LOCATION : OFFSHORE DENMARK | N-A, the well P&A in Mar 2008 | appraisal | no hydrocarbon shows reported below 6,860 ft At TD, while circulating the 8-1-2” hole clean total losses were observed. 95 bbl of LCM were pumped, but just 78 bbl of LCM went into the well as the string was plugged at the MWD tool. | N-A | 146 ft | none known | PERMANENTLY PLUGGED AND ABANDONED | 13-3-8” mud line hanger male connector was backed out and the wellhead and 13-3-8” casing were laid out. The 11-3-4" multi string cutting assembly was run in hole and the 30” conductor was cut 14 ft below seabed at 276 ftMD-RT and retrieved.
Yes | HDN-1X | APPRAISAL | 2000-08-29 | 2000-09-22 | vertical (max. 1.9 deg) | 7,680 ft | none reported | none reported | HALFDAN-HDN-1X - ZERO OFFSET VSP, ACOUSTIC LOG CALIBRATION | N-A, the well P&A in Sep 2000 | appraisal | no hydrocarbon shows reported below 6,815 ft no losses reported | N-A | 142 ft | none known | PERMANENTLY PLUGGED AND ABANDONED | 13-3-8" casing was cut at 595 ft and retrieved, and a cement plug was set from 900 ft to 400 ft. The 18-5-8" casing was backed out of the mud line hanger and pulled out of hole, prior to cutting the 30" conductor at 267 ft and retrieving it.
Yes | HDN-2X | APPRAISAL | 2003-09-07 | 2003-09-21 | vertical (max. 1 deg) | 7,420 ft | none reported | none reported | not available | N-A, the well P&A in Sep 2003 | appraisal | no hydrocarbon shows reported below 6,930 ft no losses reported | N-A | 131 ft | none known | PERMANENTLY PLUGGED AND ABANDONED | The multi-string cutter was run in hole to 450 ft where the 9-5-8" casing was cut. The diverter, bell nipple, BOP and 13-5-8" wellhead were nippled down. 3-1-2" cement stinger was made up and run in hole and a cement plug was set from 614 ft to 286 ft. 30" casing cutter assembly was run in hole to 256 ft and the conductor was cut.
NA | HEA-3 | PRODUCTION | 2000-06-09 | 2024-09-21 | Horizontal | 17,044ft - 5,195m MDRT, 9,740ft - 2,969m TVDRT | Yes, three times in the 8-1-" section | None Reported | Under investigation | Live well integrity assesment done through digital management | production | none reported | No | 216 ft - 66 m | none known | INACTIVE | No
NA | HEA-6 | PRODUCTION | 1996-10-19 | 2024-09-23 | Horizontal | 17,124ft - 5,219m MDRT, 9,335ft - 2,845m TVDRT | Yes, twice pulling OOH 8-1-2" BHA | None Reported | Under investigation | Live well integrity assesment done through digital management | production | none reported | No | 216 ft - 66 m | none known | INACTIVE | No
Yes | HEJRE-1 | EXPLORATION | 2001-04-07 | 2001-04-23 | Vertical | 5302 m | No | No | Yes | N-A | EXPLORATION | No | No | 67 m | No | PERMANENTLY PLUGGED AND ABANDONED | N-A
Yes | HEJRE-2 | APPRAISAL | 2004-11-02 | 2005-02-27 | Vertical | 5445 m | No | No | Yes | N-A | APPRAISAL | No | No | 67 m | No | PERMANENTLY PLUGGED AND ABANDONED | N-A
Yes | HIBONITE-1 | EXPLORATION | 2012-09-03 | 2013-04-13 | Deviated | 4622mMD | None | None | Yes | DWEA-DEA P&A Approval 13-02-2013 | EXPLORATION | None | NA | Offshore (WD 51.6mLAT) | None | PERMANENTLY PLUGGED AND ABANDONED | NA
No | HOBRO-1 | EXPLORATION | 1974-06-07 | 1974-07-10 | VERTICAL | 2610 m |  |  |  | N-A |  |  | Located 12 km approx. Southwest of Høbro, Mariagerfjord Municipality, North Denmark Region | N-A | N-A | PERMANENTLY PLUGGED AND ABANDONED | No well cap in place
No | HORSENS-1 | EXPLORATION | 1958-07-13 | 1958-07-30 | VERTICAL | 1729 m | N-A | N-A |  | N-A |  | N-A | Located 8 km apporx. Northeast of Horsens city, Horsens Municipality, Central Denmark Region | N-A | N-A | PERMANENTLY PLUGGED AND ABANDONED | No well cap in place
No | HYLLEBJERG-1 | EXPLORATION | 1975-12-07 | 1976-01-19 | VERTICAL | 2883,4 m | N-A | N-A |  | N-A |  | Formation fractured and circulation lost at 170ft. Partial returns were achieved and the surface hole was then drilled to 500ft resulting in a loss of approximately 1200 barrels of mud | Located 3 km approx. Southeast of Vester Hornum, Vesthimmerland Municipality, North Denmark Region | N-A | N-A | PERMANENTLY PLUGGED AND ABANDONED | No well cap in place
No | HØNNING-1 | EXPLORATION | 1958-08-09 | 1959-10-19 | VERTICAL | 2489,5 m |  |  |  | N-A |  |  | Approx. 3 km Northwest of village of Hønning. Tønder Municipality, Region of Southern Denmark | N-A | N-A | PERMANENTLY PLUGGED AND ABANDONED | No well cap in place
No | I-1X | EXPLORATION | 1969-02-12 | 1969-04-09 | VERTICAL | 3909 m | N-A | N-A | N-A | N-A | EXPLORATION | N-A | OFFSHORE | 57 m | N-A | PERMANENTLY PLUGGED AND ABANDONED | No well cap in place.
No | IBENHOLT-1 | EXPLORATION | 1987-08-09 | 1987-09-23 | VERTICAL | 2599 m | N-A | N-A | N-A | N-A | EXPLORATION | N-A | OFFSHORE | 40 m | N-A | PERMANENTLY PLUGGED AND ABANDONED | No well cap in place.
No | IDA-1 | EXPLORATION | 1992-09-10 | 1992-09-29 | VERTICAL | 1700 m | N-A | N-A | N-A | N-A | EXPLORATION | N-A | OFFSHORE | 34 m | N-A | PERMANENTLY PLUGGED AND ABANDONED | No well cap in place
No | INEZ-1 | EXPLORATION | 1977-09-11 | 1977-09-26 | VERTICAL | 1983 m | N-A | N-A | N-A | N-A | EXPLORATION | N-A | OFFSHORE | 35 m | N-A | PERMANENTLY PLUGGED AND ABANDONED | No well cap in place
No | IRIS-1 | EXPLORATION | 1976-03-20 | 1976-06-16 | VERTICAL | 4381 m | N-A | N-A | N-A | N-A | EXPLORATION | No shallow gas reported. On drilling out of conductor pipe with 26" bit mud losses of up to 80 bbl-hour were experienced. Good cement job was performed with no losses. | OFFSHORE | 60 m | N-A | PERMANENTLY PLUGGED AND ABANDONED | No well cap in place.
Yes | ISAK-1 | EXPLORATION | 1997-05-24 | 1997-06-25 | VERTICAL | 3475 m | N-A | N-A | N-A | N-A | EXPLORATION | No shallow gas reported. Losses in the 16" hole (8 - 5 m3-hr) | OFFSHORE | 67,5 m | N-A | PERMANENTLY PLUGGED AND ABANDONED | No well cap in place
No | J-1X | EXPLORATION | 1969-12-24 | 1970-01-16 | VERTICAL | 1987 m | N-A | N-A | N-A | N-A | EXPLORATION | N-A | OFFSHORE | 44 m | N-A | PERMANENTLY PLUGGED AND ABANDONED | No well cap in place
No | JELLING-1 | EXPLORATION | 1992-10-05 | 1992-10-24 | VERTICAL | 2031 m | N-A | N-A |  | N-A |  | N-A | Located 2 km approx. Southwest of Jelling, Vejle Municipality, Region of Southern Denmark | N-A | N-A | PERMANENTLY PLUGGED AND ABANDONED | No well cap in place
No | JENS-1 | EXPLORATION | 1982-03-24 | 1982-09-18 | VERTICAL | 4470 m | N-A | N-A | N-A | N-A | EXPLORATION | N-A | OFFSHORE | 38 m | N-A | PERMANENTLY PLUGGED AND ABANDONED | 9-5-8" and 13-3-8" corrosion cap at 272 ft.
No | JEPPE-1 | EXPLORATION | 1987-12-10 | 1988-02-29 | VERTICAL | 5085 m | N-A | N-A | N-A | N-A | EXPLORATION | N-A | OFFSHORE | 69 m | N-A | PERMANENTLY PLUGGED AND ABANDONED | No well cap in place.
Yes | JETTE-1 | EXPLORATION | 2003-04-26 | 2003-07-04 | VERTICAL | 4448 m | N-A | N-A | N-A | N-A | EXPLORATION | N-A | OFFSHORE | 61 m | N-A | PERMANENTLY PLUGGED AND ABANDONED | No well cap in place.
Yes | JILL-1 | EXPLORATION | 2019-09-25 | 2019-11-10 | VERTICAL | 3415 m | N-A | N-A | N-A | N-A | EXPLORATION | N-A | OFFSHORE | 68,8 m | N-A | PERMANENTLY PLUGGED AND ABANDONED | No well cap in place.
No | JOHN-1 | EXPLORATION | 1983-10-24 | 1983-11-09 | VERTICAL | 817 m | N-A | N-A | N-A | N-A | EXPLORATION | N-A | OFFSHORE | 45 m | N-A | PERMANENTLY PLUGGED AND ABANDONED | No well cap in place.
No | JOHN-FLANKE-1 | EXPLORATION | 1985-06-20 | 1985-07-19 | SLANT | 8050 m | N-A | N-A | N-A | N-A | EXPLORATION | N-A | OFFSHORE | 44 m | N-A | PERMANENTLY PLUGGED AND ABANDONED | No well cap in place.
Yes | JUDE-1 | APPRAISAL | 2015-06-02 | 2015-08-16 | vertical (max. 3 deg) | 11,620 ft | none reported | none reported | not available | N-A, the well P&A in Aug 2015 | appraisal | poor to no hydrocarbon shows reported until Tuxen formation from 8,250 ft Large losses reported in 26'' section and no surface returns were seen during the cement job. | N-A | 146 ft | none known | PERMANENTLY PLUGGED AND ABANDONED | The diverter, RCD, BOP and wellhead were nippled down. 20" casing was released and retrieved from MLH. 11-3-4" Multi-String Cutter dressed with 13 mm knives, was run in hole to tag cement plug #7 at 392 ft and position the knives at 327 ft. The 30" conductor was cut at this depth (10 ft below seabed) and retrived.
No | K-1X | EXPLORATION | 1970-01-22 | 1970-02-09 | VERTICAL | 2992 m | N-A | N-A | N-A | N-A | EXPLORATION | N-A | OFFSHORE | 56 m | N-A | PERMANENTLY PLUGGED AND ABANDONED | No well cap in place
No | KARL-1 | EXPLORATION | 1983-07-12 | 1983-10-05 | VERTICAL | 4819 m | N-A | N-A | N-A | N-A | EXPLORATION | N-A | OFFSHORE | 67 m | N-A | PERMANENTLY PLUGGED AND ABANDONED | No well cap in place.
Yes | KARLEBO-1 | EXPLORATION | 2006-09-26 | 2006-10-30 | SLANT | 2489 m | The Karlebo-1A sidetrack was kicked off in the basal part of the Chalk at 1736 m. | N-A |  | N-A |  | At around 150 m, losses of 60 bbl-hr. At 1367 m - mud losses of 180 bbl-hr. | Karlebo, Fredensborg Municipality, Zealand Region | N-A | N-A | PERMANENTLY PLUGGED AND ABANDONED | No well cap in place
Yes | KATHERINE-1 | APPRAISAL | 2003-09-19 | 2003-10-21 | Slanted | 5570 m | Yes | No | Yes | N-A | APPRAISAL | No | No | 59 m | No | PERMANENTLY PLUGGED AND ABANDONED | N-A
No | KEGNÆS-1 | EXPLORATION | 1985-08-21 | 1985-10-05 | VERTICAL | 2591 m | N-A | N-A | N-A | N-A | EXPLORATION | N-A | OFFSHORE | 18 m | N-A | PERMANENTLY PLUGGED AND ABANDONED | No well cap in place
No | KIM-1 | EXPLORATION | 1985-09-30 | 1985-12-30 | VERTICAL | 4676 m | N-A | N-A | N-A | N-A | EXPLORATION | N-A | OFFSHORE | 69 m | N-A | PERMANENTLY PLUGGED AND ABANDONED | No well cap in place.
Yes | KIT-1XP | EXPLORATION | 2001-05-29 | 2001-07-28 | VERTICAL | 4234 m | N-A | N-A | N-A | N-A | EXPLORATION | N-A | OFFSHORE | 66,45 m | N-A | PERMANENTLY PLUGGED AND ABANDONED | No well cap in place.
No | KVOLS-1 | EXPLORATION | 1976-02-27 | 1976-03-29 | VERTICAL | 2641 m | N-A | N-A |  | N-A |  | N-A | Kvols, Viborg Municipality, Central Denmark Region | N-A | N-A | PERMANENTLY PLUGGED AND ABANDONED | No well cap in place
No | KVÆRS-1 | EXPLORATION | 1985-07-27 | 1985-09-06 | VERTICAL | 2698 m | A drill collar twisted at 2125m, but the remaining BHA was successfully recovered. | N-A |  | N-A |  | N-A | Located 2 km approx. Northwest of Kværs, Sønderborg Municipality, Region of Southern Denmark | N-A | N-A | PERMANENTLY PLUGGED AND ABANDONED | No well cap in place
No | L-1X | EXPLORATION | 1970-09-21 | 1970-10-15 | VERTICAL | 2708 m | N-A | N-A | N-A | N-A | EXPLORATION | N-A | OFFSHORE | 55 m | N-A | PERMANENTLY PLUGGED AND ABANDONED | No well cap in place
No | LAVØ-1 | EXPLORATION | 1959-01-19 | 1959-03-01 | VERTICAL | 2441 m | N-A | N-A |  | N-A |  | N-A | Located 1 km approx. Northwest of Helsinge, Gribskov Municipality, Zealand Region | N-A | N-A | PERMANENTLY PLUGGED AND ABANDONED | No well cap in place
Yes | LILJE-1 | EXPLORATION | 2000-05-15 | 2000-07-02 | VERTICAL | 3720 m | N-A | N-A | N-A | N-A | EXPLORATION | N-A | OFFSHORE | 67,5 m | N-A | PERMANENTLY PLUGGED AND ABANDONED | No well cap in place.
Yes | LILLE JOHN-1 | APPRAISAL | 2011-09-10 | 2011-10-02 | Slanted | 1307 m TVDSS (LJ-1B) | NO | 0% H2S | yes | Well Examination report after P&A | Appraisal | No | No | 45 m | unknown | PERMANENTLY PLUGGED AND ABANDONED | N-A
Yes | LILLE JOHN-2 | APPRAISAL | 2014-12-13 | 2015-01-27 | vertical (LJ-2), slanted (LJ-2A) | 1344 m TVDss (LJ-2), 1298m TVDSS (LJ-2A) | NO | 0% H2S | yes | Well Examination report after P&A | Appraisal | Yes, in 17.1-2" hole | No | 44.2 m | unknown | PERMANENTLY PLUGGED AND ABANDONED | N-A
Yes | LILY-1X | EXPLORATION | 2000-01-02 | 2000-01-22 | vertical (max. 2 deg) | 7,630 ft | none reported | none reported | LILY-1X - VSP DATA, PROCESSING REPORT, DIGITAL DATA, CHECKSHOT REPORT, PROCESSING PLOTS. | N-A, the well P&A in Jan 2000 | exploration | no hydrocarbon shows reported below 6,984 ft The only minor shows that were seen in cuttings with more than 69% water saturation in the upper part of Danian and increasing to 100% water saturation approximately 49 ft into the Maastrichtian. no losses reported | N-A | 135 ft | none known | PERMANENTLY PLUGGED AND ABANDONED | The 13-3-8" and 18-5-8" casing strings were backed out at the mud line hanger and retrieved to surface. The 30" conductor was cut at 260 ft (10 ft below seabed) and retrieved.
No | LIVA-1 | EXPLORATION | 1984-08-02 | 1984-09-30 | VERTICAL | 4621 m | N-A | N-A | N-A | N-A | EXPLORATION | N-A | OFFSHORE | 55 m | N-A | PERMANENTLY PLUGGED AND ABANDONED | No well cap in place
Yes | LOLA-2X | EXPLORATION AND APPRAISAL | 2001-08-01 | 2001-08-19 | VERTICAL | 2481 m | N-A | N-A | N-A | N-A | EXPLORATION-APPRAISSAL | N-A | OFFSHORE | 43 m | N-A | PERMANENTLY PLUGGED AND ABANDONED | No well cap in place.
No | LONE-1 | EXPLORATION | 1985-06-30 | 1985-09-02 | VERTICAL | 3958 m | Well flowed 0.5 bbl after perforating before dying. Established injection rate of 2 bpm at 5,300 psi. | Presence of H2S up to 200ppm in produced oil during well test, oil produced when well underbalanced with Coiled Tubing N2 Lift. | N-A | N-A | EXPLORATION | N-A | OFFSHORE | 70 m | N-A | PERMANENTLY PLUGGED AND ABANDONED | No well cap in place
Yes | LUKE-1X | EXPLORATION | 2009-08-04 | 2010-02-06 | SLANT | 4623 m | LUKE-1XA side track from 11907 ft due to investigation reasons of lateral continuity of the reservoir.At 12,172 ft (12,015 ft TVDSS) a kick was taken with a gain of 2 bbls. | N-A | N-A | N-A | EXPLORATION | No shallow gas. 491-725 ft losses from 200-800 bbl-hr. | OFFSHORE | 40 m | N-A | PERMANENTLY PLUGGED AND ABANDONED | No well cap in place.
NA | LULITA-1X | EXPLORATION | 1992-05-17 | 2024-09-20 | Slant (max 47.05 deg) | 15,351ft - 4,679m MDRT, 12,435ft - 4,679m TVDRT | none reported | Yes, 6 ppm H2S during initial flow test when drilled | Under investigation | Live well integrity assesment done through digital management | Exploration | none reported | No | 216 ft - 66 m | none known | TEMPORARILY PLUGGED | No
NA | LULITA-2 | PRODUCTION | [13 empty] | INACTIVE
Yes | LULU-1 | EXPLORATION | 1980-01-03 | 15-09-1980 (downhole) & 2018 seabed | Not clearly stated in the final well report but assumed vertical | 12,206 ft | none reported | none reported | LULU-1 - WELL VELOCITY SURVEY AND CALIBRATED VELOCITY LOG | N-A, the well P&A in Sep 2000 | exploration | Poor gas shows, C1-C2 were observed in the intervals 1,510-1,570 ft and 1,630-1,720 ft. losses reported during drilling 8-1-2'' section | N-A | 216 ft | Lost retunrs during 9-5-8'' cement job, backflow. Ran cbl-vdl indicated fair to good bonding in following intervals only: 8,577-83 ft, 8,922-28 ft, no bonding in 9-5-8" x 13-3-8" csg. annulus. Before rig leaving location, ran TV and made video recording of minor bubbles coming from 7" x 9-5-8" annulus pack off. Ran TV to make video recording of minor gas bubbles coming from 20" x 13-3-8" annulus. | PERMANENTLY PLUGGED AND ABANDONED | N-D slip jt, lay out diverter and rig to pull BOP stack. Unlatched from 13-5-8 well head and pulled 13-5-8 BOP stack, L-D 16" riser. Ran TV and made video recording of minor bubbles coming from 7" x 9-5-8" annulus pack off. Ran TV to make video recording of minor gas bubbles coming from 20" x 13-3-8" annulus. Install corrosion cap on 13-5-8 wellhead, cut off bolts holding guide posts to guide base and free same. Installed protective cage over PGB.
No | LULU-2 | APPRAISAL | 1985-12-14 | 1986-03-19 | vertical (max. 3.7 deg) | 11,940 ft | none reported | none reported | LULU-2 - BOREHOLE GEOPHYSICAL DATA | N-A, the well P&A in Mar 1986 | appraisal | no hydrocarbon shows reported below 9,000 ft no losses reported during drilling, only losses reported were 30% losses during cementing 20'' casing | N-A | 224 ft | none known | PERMANENTLY PLUGGED AND ABANDONED | Cut 9-5-8" casing and pulled same. Set cement plug 845-450 ft. Cut 13-3-8" and 20" casings and pulled same. Cut and pulled 30" casing.
Yes | LUNA-1 | EXPLORATION | 2012-02-12 | 2012-03-24 | VERTICAL | 2125 m | N-A | N-A | N-A | N-A | EXPLORATION | N-A | OFFSHORE | 47,8 m | N-A | PERMANENTLY PLUGGED AND ABANDONED | No well cap in place.
No | LØGUMKLOSTER-1 | EXPLORATION | 1980-07-31 | 1980-10-31 | VERTICAL | 2724 m | N-A | N-A |  | N-A |  | N-A | Located 1 km approx. South of Løgumkloster, Tønder Municipality, Region of Southern Denmark | N-A | N-A | PERMANENTLY PLUGGED AND ABANDONED | No well cap in place
No | LØGUMKLOSTER-2 | EXPLORATION | 1993-09-01 | 1993-09-27 | VERTICAL | 2790 m | The LØGUMKLOSTER-2A side track @ 1563 m, to test the reservoir quality. | N-A |  | N-A |  | N-A | Located 3 km approx. Southwest of Løgumkloster, Tønder Municipality, Region of Southern Denmark | N-A | N-A | PERMANENTLY PLUGGED AND ABANDONED | No well cap in place
Yes | LØVE-1 | EXPLORATION | 2011-05-12 | 2011-06-05 | VERTICAL | 2461 m | N-A | N-A |  | N-A |  | N-A | Harresø, Vejle Municipality, Region of Southern Denmark | N-A | N-A | PERMANENTLY PLUGGED AND ABANDONED | No well cap in place
Yes | M-10X | APPRAISAL | 1982-12-16 | 16-02-1983 (downhole) & 30-08-2016 (seabed) | vertical (max. 0.8 deg) | 6,890 ft | none reported | none reported | not available | N-A, the well P&A in Feb 1983 | appraisal | no gas exceeding 1% throughout 26'' hole drilled with losses ranging from 60 to 200 bbls-hr but 20'' casing was cemented to surface with full returns. | N-A | 141 ft | none known | PERMANENTLY PLUGGED AND ABANDONED | 1983: Stinger was pulled back and the final balanced cement plug was set from 532 to 286 ft-BML. BOP and wellhead D-section, the 9-5-8'' landing string was retrieved. 13-3-8'' landing string retrieved after N-D the wellhead C-section. On retrieval, the wellhead B-section was nippled down and a 13-3-8'' corrosion cap was landed on the 13-3-8'' MLS hanger. 20'' landing string was subsequently retrieved and wellhead A-section nippled down. A 20'' corrosion cap was run and landed on the 20'' MLS hanger. 30'' drive pipe was cut and a net deflector placed over. 2014: Recovered collapsed net deflector, 20'' and 13-3-8'' caps. Cut 9-5-8” casing at 249 ft-BML. Set cement plug from 286 to 31 ft-BML. Weight tested the plug, 33 ft-BML. 2016: Deployed ICT and severed 30” conductor at 15 ft-BML.
NA | M-1X | EXPLORATION | 1971-04-08 | 07-05-1971 (downhole) & 07-10-1997 (cut conductor above seabed) | vertical (max. 1.5 deg) | 7,574 ft | none reported | none reported | not available | N-A, the well T&A in Oct 1997 | exploration | no gas exceeding 1.2% until chalk reservoir no losses reported | N-A | 140 ft | none known | TEMPORARILY PLUGGED | 9-5-8" and 13-3-8" casings were cut at 272 ft. When attempting to pull the 9-5-8" and 13-3-8" casings the annulus between the 13-3-8" and 42" was found cemented to surface. A 16" washover assembly was run over the 13-3-8" casing from the well head to 270 ft (7 ft above seabed). A 9-5-8" spear was engaged and the 9-5-8" and 13-3-8" casing retrieved with 120 klbs overpull. 42" conductor was cut and recovered.
Yes | M-2X | APPRAISAL | 1971-06-23 | 19-07-1971 (downhole) & 31-08-2016 (seabed) | vertical (max. 0 deg) | 6,737 ft | none reported | none reported | not available | N-A, the well P&A in Jul 1971 | appraisal | no gas exceeding 1.2% until chalk reservoir no losses reported | N-A | 145 ft | no reports covering the drilling or abandonment of the Dan M-2X well available but no gas bubbling reported during seabed survey (Dan M-2X Final Abandonment Report, Dec 2016) | PERMANENTLY PLUGGED AND ABANDONED | 2012: Net deflector found 27 m from the conductor stump. 2014: 16'' and 9-5-8” TA caps retrieved. TOC inside 9-5-8'' casing tagged at 82 ft-BML. Further cement plug was set, and later hard tagged at 32 ft-BML and a 38” debris cap was placed on the conductor stump. 2016: 38” debris cap recovered. Multistring cutter was run and 13-3-8”, 20” and 36” casings were cut at 15 ft-BML.
Yes | M-8X | APPRAISAL | 1974-07-03 | 02-09-1974 (downhole) & 29-08-2016 (seabed) | vertical (max. 9.25 deg) | 12,007 ft | none reported | none reported | DAN-NORDSO-M-8 - VELOCITY SURVEY - CALIBRATED SONIC AND SYNTHETIC SEISMOGRAM | N-A, the well P&A in Sep 1974 | appraisal | no gas exceeding 1% until chalk reservoir (35%) 36" pipe driven to 288 ft and 26" bit BHA run to 315 ft vhere returns vere lost. Spotted cement around shoe and resume drilling. | N-A | 140 ft | 36" pipe driven to 288 ft and 26" bit BHA run to 315 ft vhere returns vere lost. Spotted cement around shoe and resume drilling. | PERMANENTLY PLUGGED AND ABANDONED | 1974: Cut 20" casing at 234 ftMD-RT. Cut 36" casing at 229 ftMD-RT. Installed wellhead cage on wellhead. 2014: Cut 9-5-8” at 199 ft-BML but unable to pull and establish circulation with 1,000 psi - cemented to surcace. Set cement plug from 351 to 28 ft-BML and weight tested same. 2016: Cut 13-3-8”, 20” and 36” casings and retrieve same.
No | M-9X | APPRAISAL | 1979-10-09 | 1979-12-03 | vertical (max. 3 deg) | 6,866 ft | none reported | none reported | DAN-NORDSO-M-9 - WELL VELOCITY SURVEY AND CALIBRATION OF SONIC LOGS | N-A, the well P&A in Dec 1979 | appraisal | no gas exceeding 1% until chalk reservoir (4%) Only losses reported was a temporary loss of returns during 13-3-8'' casing cementing. | N-A | 141 ft | none known | PERMANENTLY PLUGGED AND ABANDONED | 7" casing backed out of the DJ hanger tie back stub at 281.5 ft and layed down. Could not back out the 9-5-8" casing from the DJ hanger and 9-5-8" casing was then cut at 271 ft and layed down. 13-3-8" casing was then cut at 267 ft and layed down. 36" drive pipe was then cut at 259 ft or 7 ft below mudline.
NA | MA-3 | PRODUCTION | [13 empty] | TEMPORARILY PLUGGED
NA | MA-3B | PRODUCTION | 2001-09-09 | 2024-06-18 | Horizontal | 20,076ft - 6,119m MDRT, 6,691ft - 2,039m TVDRT | none reported | none reported | Under investigation | Live well integrity assesment done through digital management | production | Total losses at 6,325 ft | No | 140 ft - 43 m | none known | TEMPORARILY PLUGGED | No
NA | MA-4 | PRODUCTION | [13 empty] | TEMPORARILY PLUGGED
NA | MA-4A | INJECTION | 1997-10-16 | 2024-06-20 | Horizontal | 12903ft - 3,933m MDRT, 6,605ft - 2,013m TVDRT | none reported | none reported | Under investigation | Live well integrity assesment done through digital management | production | none reported | No | 140 ft - 43 m | none known | TEMPORARILY PLUGGED | No
NA | MA-5 | PRODUCTION | [13 empty] | TEMPORARILY PLUGGED
NA | MD-1 | PRODUCTION | [13 empty] | TEMPORARILY PLUGGED
NA | MD-1B | PRODUCTION | 1996-04-07 | 2025-03-06 | Horizontal | 11,997ft - 3,657m MDRT, 6,401ft - 1,951m TVDRT | none reported | None Reported | Under investigation | Live well integrity assesment done through digital management | Production | none reported | No | 141 ft - 43 m | none known | TEMPORARILY PLUGGED | No
NA | MD-2 | PRODUCTION | [13 empty] | TEMPORARILY PLUGGED
NA | MD-3 | PRODUCTION | [13 empty] | TEMPORARILY PLUGGED
NA | MD-3B | PRODUCTION | 1996-06-06 | 2024-05-27 | Horizontal | 11,775ft - 3,589m MDRT, 6,325ft - 1,928m TVDRT | Yes, drilling the 8-3-4" section at 10,867 ft MDRT. | None reported | Under investigation | Live well integrity assesment done through digital management | Production | none reported | No | 135 ft - 41 m | none known | TEMPORARILY PLUGGED | No
NA | MD-4 | PRODUCTION | [13 empty] | TEMPORARILY PLUGGED
NA | MD-4C | PRODUCTION | 1996-07-25 | 2024-05-28 | Horizontal | 12,472ft - 6,337m MDRT, 6,337ft - 1,932m TVDRT | none reported | None reported | Under investigation | Live well integrity assesment done through digital management | Production | none reported | No | 135 ft - 41 m | none known | TEMPORARILY PLUGGED | No
NA | MD-5 | PRODUCTION | [13 empty] | TEMPORARILY PLUGGED
NA | MD-5A | PRODUCTION | 1996-09-18 | 2024-06-03 | Horizontal | 15,609ft - 4,758m MDRT, 6,643ft - 2,025m TVDRT | none reported | Yes, 20 ppm in 2019 | Under investigation | Live well integrity assesment done through digital management | production | none reported | No | 135 ft - 41 m | none known | INACTIVE | No
NA | MD-9 | PRODUCTION | 1991-12-10 | 2024-06-15 | Horizontal | 13,572ft - 4,137m MDRT, 6,729ft - 2,051m TVDRT | none reported | none reported | Under investigation | Live well integrity assesment done through digital management | production | none reported | No | 135 ft - 41 m | none known | TEMPORARILY PLUGGED | No
NA | ME-1 | INJECTION | 1976-08-21 | 2024-04-13 | Slant (max 31.16 deg) | 7,551ft - 2,302m MDRT, 6,779ft - 2,066m TVDRT | none reported | None reported | Under investigation | Live well integrity assesment done through digital management | Production | none reported | No | 138 ft - 42 m | none known | TEMPORARILY PLUGGED | No
NA | ME-2 | INJECTION | 1976-05-12 | 2024-04-14 | Vertical (max 1.72 deg) | 6,761 ft - 2,061m MDRT, 6,760ft - 2,061m TVDRT | none reported | None reported | Under investigation | Live well integrity assesment done through digital management | Production | none reported | No | 138 ft - 42 m | none known | TEMPORARILY PLUGGED | No
NA | ME-3 | PRODUCTION | 1976-09-16 | 2024-04-15 | Slant (max. 58.27 deg) | 8,950ft - 2,728m MDRT,- 6,812ft - 2,076m TVDRT | none reported | none reported | Under investigation | Live well integrity assesment done through digital management | Production | none reported | No | 138 ft - 42 m | none known | TEMPORARILY PLUGGED | No
NA | ME-4 | INJECTION | 1976-10-28 | 2024-04-15 | Slant (max 48.37 deg) | 8,621ft - 2,628m MDRT, 6,754ft - 2,059m TVDRT | none reported | none reported | Under investigation | Live well integrity assesment done through digital management | Production | none reported | No | 138 ft - 42 m | none known | TEMPORARILY PLUGGED | No
NA | ME-5 | PRODUCTION | 1976-10-13 | 2024-05-19 | Slant (max. 38.41 deg) | 7,394ft - 2,254m MDRT, 6,680ft - 2,036m TVDRT | none reported | none reported | Under investigation | Live well integrity assesment done through digital management | Production | none reported | No | 138 ft - 42 m | none known | TEMPORARILY PLUGGED | No
NA | ME-6 | PRODUCTION | 1976-11-19 | 2024-05-22 | Slant (max. 39.25 deg) | 7,468ft - 2,276m MDRT, 6,800ft - 2,0773m TVDRT | none reported | none reported | Under investigation | Live well integrity assesment done through digital management | Production | none reported | No | 138 ft - 42 m | none known | TEMPORARILY PLUGGED | No
No | MEJRUP-1 | EXPLORATION | 1987-03-22 | 1987-04-29 | VERTICAL | 2583 m | N-A | No presence of H2S and traces only of sweet gas |  | N-A |  | Lost returns at 1825ft before running the 9-5-8" casing. | Located 2 km approx.East of Holstebro, Holstebro Municipality, Central Denmark Region | N-A | N-A | PERMANENTLY PLUGGED AND ABANDONED | No well cap in place
NA | MFA-1 | PRODUCTION | [13 empty] | TEMPORARILY PLUGGED
NA | MFA-13 | PRODUCTION | 1998-06-26 | 2024-11-05 | Slant (max. 25.90 deg) | 6,400ft - 1,951m MDRT, 6,077ft - 1,852m TVDRT | none reported | none reported | Under investigation | Live well integrity assesment done through digital management | Production | Total losses at 1,548 ft | No | 140 ft - 43 m | none known | TEMPORARILY PLUGGED | No
NA | MFA-2 | PRODUCTION | [13 empty] | TEMPORARILY PLUGGED
NA | MFA-22 | PRODUCTION | 1992-02-28 | 2024-11-15 | Horizontal | 10,102ft - 3,079m MDRT, 6,503ft - 1,982m TVDRT | none reported | none reported | Under investigation | Live well integrity assesment done through digital management | production | none reported | No | 140 ft - 43 m | none known | TEMPORARILY PLUGGED | No
NA | MFA-25 | PRODUCTION | 1992-04-04 | 2024-11-20 | Horizontal | 10,960ft - 3,341m MDRT, 6,642ft - 2,034m TVDRT | none reported | none reported | Under investigation | Live well integrity assesment done through digital management | production | none reported | No | 140 ft - 43 m | none known | TEMPORARILY PLUGGED | No
NA | MFA-2A | PRODUCTION | 1998-06-26 | 2024-11-05 | Slant (max. 25.90 deg) | 6,400ft - 1,951m MDRT, 6,077ft - 1,852m TVDRT | none reported | none reported | Under investigation | Live well integrity assesment done through digital management | Production | Total losses at 1,548 ft | No | 140 ft - 43 m | none known | TEMPORARILY PLUGGED | No
NA | MFB-1 | PRODUCTION | 1985-08-11 | 2024-09-30 | Slant (max. 52.89 deg) | 8,437ft - 2,562m MDRT, 6,781ft - 2,572m TVDRT | none reported | none reported | Under investigation | Live well integrity assesment done through digital management | production | none reported | No | 141 ft - 43 m | none known | TEMPORARILY PLUGGED | No
NA | MFB-10 | PRODUCTION | [13 empty] | TEMPORARILY PLUGGED
NA | MFB-12 | PRODUCTION | 1985-09-10 | 10-09-1995 (cut conductor above seabed) | slant (max. 27.5 deg) | 7,253 ft | none reported | none reported | not available | N-A, the well T&A in Sep 1995 | production | no gas exceeding 1% until chalk reservoir no losses reported | N-A | 141 ft | none known | TEMPORARILY PLUGGED | 9-5-8" casing was cut at 1,000 ft. Cement plug was set over the casing cut off, from 1,625 ft to 600 ft. Casing cutter was run in hole and the 13-3-8'', 18-5-8'' and 26" casing were all cut at 257 ft (4 ft above seabed), and subsequently retrieved. Whipstock was oriented and run into the casing stub. New 26" conductor was oriented and driven.
NA | MFB-15 | PRODUCTION | 1987-12-10 | 2025-05-30 | Slant (max. 54 deg) | 11,990ft - 3,655m MDRT, 6,390ft - 1,948m TVDRT | none reported | none reported | Under investigation | Live well integrity assesment done through digital management | production | none reported | No | 141 ft - 43 m | none known | INACTIVE | No
NA | MFB-18 | INJECTION | 1993-09-09 | 2024-09-02 | Horizontal | 13,160ft - 4,011m MDRT, 6,610ft - 2,015m TVDRT | Yes, pulling out of hole at 9-5-8" shoe. | none reported | Under investigation | Live well integrity assesment done through digital management | production | none reported | No | 141 ft - 43 m | none known | TEMPORARILY PLUGGED | No
NA | MFB-19 | PRODUCTION | 1993-09-07 | 2024-10-30 | Horizontal | 13,287ft - 4,045m MDRT, 6,751ft - 2,058m TVDRT | none reported | none reported | Under investigation | Live well integrity assesment done through digital management | production | none reported | No | 141 ft - 43 m | none known | TEMPORARILY PLUGGED | No
NA | MFB-2 | PRODUCTION | [13 empty] | TEMPORARILY PLUGGED
NA | MFB-22 | PRODUCTION | 1993-05-16 | 2024-11-03 | Horizontal | 12,694ft - 3,869m MDRT, 6,610ft - 2,015m TVDRT | none reported | none reported | Under investigation | Live well integrity assesment done through digital management | production | none reported | No | 141 ft - 43 m | none known | TEMPORARILY PLUGGED | No
NA | MFB-2C | APPRAISAL AND PRODUCTION | [13 empty] | TEMPORARILY PLUGGED
NA | MFB-4 | PRODUCTION | 1995-11-23 | 2024-10-05 | Horizontal | 14,220ft - 4,334m MDRT, 6,454ft - 1,967m TVDRT | none reported | 10,000 ppm H2S in 2014 | Under investigation | Live well integrity assesment done through digital management | production | Total losses at 8,217 ft and at 10,598 ft | No | 141 ft - 43 m | none known | TEMPORARILY PLUGGED | No
NA | MFB-4B | INJECTION | [13 empty] | TEMPORARILY PLUGGED
NA | MFB-6 | PRODUCTION | [13 empty] | TEMPORARILY PLUGGED
NA | MFB-7 | PRODUCTION | [13 empty] | TEMPORARILY PLUGGED
NA | MFB-8 | PRODUCTION | [13 empty] | TEMPORARILY PLUGGED
NA | MFE-5 | PRODUCTION | 1994-03-06 | 2024-11-21 | Horizontal | 11,170ft - 3405m MDRT, 6.524ft - 1,989m TVDRT | none reported | none reported | Under investigation | Live well integrity assesment done through digital management | Production | none reported | No | 143 ft - 44 m | none known | TEMPORARILY PLUGGED | No
NA | MFF-11 | INJECTION WATER | 2001-11-03 | 2024-09-26 | Horizontal | 22,500ft - 6,858m MDRT, 7,217ft - 2,200m TVDRT | none reported | None Reported | Under investigation | Live well integrity assesment done through digital management | production | none reported | No | 140 ft - 43 m | none known | INACTIVE | No
NA | MFF-16 | PRODUCTION | 1998-09-24 | 2024-09-22 | Horizontal | 14.812ft - 4,515m MDRT, 6,489ft - 1,978m TVDRT | Yes, drilling 8-3-4" section at 10,399 ft. | None Reported | Under investigation | Live well integrity assesment done through digital management | production | Total losses when displacing open hole reservoirs section to brine. | No | 140 ft - 43 m | none known | INACTIVE | No
NA | MFF-2 | PRODUCTION
NA | MFF-35 | PRODUCTION | 2012-03-04 | 2024-09-02 | Horizontal | 12,992ft - 3,960m MDRT, 6,337ft - 1,932m TVDRT | Yes, drilling 8-1-2" section at 11,700 ft and while at surface after having drilled to 12,992 ft. | none reported | Under investigation | Live well integrity assesment done through digital management | Production | none reported | No | 140 ft - 43 m | none known | TEMPORARILY PLUGGED | No
NA | MFF-36 | PRODUCTION | 2011-04-23 | 2024-09-27 | Horizontal | 16,629ft - 5,069m MDRT, 6,682ft - 2,037m TVDRT | Yes, drilling 8-1-2" section at 12,440 ft, and when out of hole twice having drilled to 14,550 ft | Yes, 84 ppm H2S in 2016 | Under investigation | Live well integrity assesment done through digital management | Production | none reported | No | 140 ft - 43 m | none known | TEMPORARILY PLUGGED | No
NA | MFF-37 | PRODUCTION | 2016-03-02 | 2024-09-27 | Horizontal | 10,572ft - 3,222m MDRT, 6,431ft - 1,960m TVDRT, | Yes, drilling 9-1-2" seciton at 9,510 ft. | None Reported | Under investigation | Live well integrity assesment done through digital management | production | none reported | No | 140 ft - 43 m | none known | TEMPORARILY PLUGGED | No
NA | MFF-4 | APPRAISAL AND INJECTION | [13 empty] | TEMPORARILY PLUGGED
NA | MFF-5 | PRODUCTION | 1997-09-11 | 2024-09-10 | Horizontal | 12,632ft - 3,852m MDRT, 6,621ft - 2,018m TVDRT | Yes, drilling the 8-3-4" section at 9,542 ft MDRT and tripping OOH in the 6" section ahaving drilled to 10,536 ft. | none reported | Under investigation | Live well integrity assesment done through digital management | Production | none reported | No | 140 ft - 43 m | none known | TEMPORARILY PLUGGED | No
NA | MFF-6 | PRODUCTION | 1998-12-26 | 2025-03-30 | Horizontal | 13,340ft - 4,066m MDRT, 6,415ft - 1,955m TVDRT | none reported | Yes, 25 ppm H2S in 2016 | Under investigation | Live well integrity assesment done through digital management | production | none reported | No | 140 ft - 43 m | none known | TEMPORARILY PLUGGED | No
NA | MFF-7 | INJECTION | 1996-12-27 | 2024-09-02 | Horizontal | 14,571ft - 4,441m MDRT, 6,491ft - 1,978m TVDRT | none reported | none reported | Under investigation | Live well integrity assesment done through digital management | production | none reported | no | 140 ft - 43 m | none known | TEMPORARILY PLUGGED | No
NA | MFF-8 | PRODUCTION | 1996-12-28 | 2025-04-01 | Horizontal | 14,408ft - 4,392m MDRT, 6,618ft - 2,017m TVDRT | none reported | Yes, 260 ppm H2S | Under investigation | Live well integrity assesment done through digital management | production | none reported | No | 140 ft - 43 m | none known | TEMPORARILY PLUGGED | No
NA | MFF-9 | PRODUCTION | 2006-09-14 | 2024-09-14 | Horizontal | 27,755ft - 8,460m MDRT, 7,305ft - 2,227m TVDRT | none reported | None Reported | Under investigation | Live well integrity assesment done through digital management | production | none reported | No | 140 ft - 43 m | none known | INACTIVE | No
Yes | MIDDLE-ROSA-1 | EXPLORATION | 1981-03-16 | 1981-06-11 | vertical (max. 2 deg) | 7,032 ft | none reported | none reported | ROSA MIDDLE-1 - REPORT ON WELL VELOCITY SURVEY AND CALIBRATED VELOCITY LOG | N-A, the well P&A in Jun 1981 | exploration | no gas exceeding 2% throughout no losses reported | N-A | 110 ft | none known | PERMANENTLY PLUGGED AND ABANDONED | Wellhead removed. Installed 9-5-8" and 13-3-8" corrosion caps. Cut 18-5-8" csg. 5 ft above seabed. Attempted to pull free - unsuccessful. M-U 42" csg. cutter and cut 42" at 6 ft above seabed. N-D 42" wellhead section "A". Attempted to pull 18-5-8" and 42" together - unsuccessful. Jumped divers - made cut on 42" at 8-9 ft above seabed. Installed cage over wellhead. 2013: In total approx. 180 ft of conductor were retrieved from the seabed. Internal Multistring Cutting Tool (IMCT) was deployed but could not be run to target cutting depth due to obstructions inside the 18-5-8" casing. The final cut depth of the wellhead was 4 ft-BML.
NA | MIDDLE-ROSA-2 | EXPLORATION | 1983-07-07 | 2021-12-19 | Slant (max. 32.25 deg) | 6,751ft - 2,058m MDRT | none reported | none reported | Under investigation | Live well integrity assesment done through digital management | Exploration | Total losses at 1,210 ft. | No | 111 ft - 34 m | June 2023: Estimated gasous leak rate 26-52 mll-hr. | TEMPORARILY PLUGGED | No
No | MIDDLE-ROSA-FLANK-1 | EXPLORATION | 1986-05-04 | 1986-06-09 | vertical (max. 7 deg) | 10,080 ft | none reported | none reported | ROSA-FLANK-M1 - FIXED OFFSET VSP : FINAL REPORT | N-A, the well P&A in Jun 1986 | exploration | no gas exceeding 2% throughout occasional losses in 26" section, lost returns while cementing 20" casing | N-A | 109 ft | occasional losses in 26" section, lost returns while cementing 20" casing | PERMANENTLY PLUGGED AND ABANDONED | N-D wellhead and back out 13-3-8" and 20" casings. Cut 30" casing at 241 ft.
Yes | MODI-1 | APPRAISAL | 1999-05-17 | 1999-06-30 | Vertical | 3237 m | No | No | Yes | N-A | APPRAISAL | No | No | 61 m | No | PERMANENTLY PLUGGED AND ABANDONED | N-A
No | MONA-1 | EXPLORATION | 1982-10-03 | 1983-09-02 | VERTICAL | 4239 m | N-A | N-A | N-A | N-A | EXPLORATION | N-A | OFFSHORE | 66 m | N-A | PERMANENTLY PLUGGED AND ABANDONED | No well cap in place.
No | MORS-1 | EXPLORATION | 1966-12-13 | 1967-09-21 | SLANT | 5224,88 m | At 17457 ft diamond bit, bit sub, and eleven 4-1-8" drill collars and also SSL geophone were lost in the hole. The hole was plugged back to 16463 ft. While dressing the cement plug, the bit deviated out of the hole, and drilling continued to TD. | N-A |  | N-A |  | N-A | Located 15 km approx. North of Nykøbing Mors, Morsø Municipality, North Denmark Region | N-A | N-A | PERMANENTLY PLUGGED AND ABANDONED | No well cap in place
NA | N-10 | PRODUCTION | 1980-08-30 | 23-12-2005 (cut conductor above seabed) | slant (max. 45 deg) | 8,713 ft | none reported | none reported in FWR produced gas reported to have had 5 ppm H2S in the 90's, 100 ppm (25-06-2002) | not available | N-A, the well T&A in Dec 2005 and slot recovered | production | no gas exceeding 1% until chalk reservoir one cement plug below the conductor shoe required to cure mud losses | N-A | 129 ft | one cement plug below the conductor shoe required to cure mud losses | TEMPORARILY PLUGGED | 9-5-8" casing cut at 995 ft, multi-string casing cutter run to 273 ft (3 ft above seabed), and the 24", 18-5-8" and 13-3-8" casing strings were cut. New 24" conductor was landed on the 24" conductor stump from well N-10 and "rolled off' the stump and driven.
NA | N-11 | PRODUCTION | 1981-03-03 | 2024-12-15 | Slant (max 48.25 deg) | 8,701ft - 2,652m MDRT, 7,266ft - 2,215m TVDRT | none reported | none reported | Under investigation | Live well integrity assesment done through digital management | Production | none reported | No | 129 ft - 39 m | none known | TEMPORARILY PLUGGED | No
NA | N-12 | PRODUCTION | [13 empty] | TEMPORARILY PLUGGED
NA | N-13 | PRODUCTION | 2012-09-16 | 2024-12-02 | Horizontal | 11,309ft - 3,447m MDRT, 7,255ft - 2,211m TVDRT | none reported | none reported | Under investigation | Live well integrity assesment done through digital management | Production | none reported | No | 132 ft - 40 m | none known | TEMPORARILY PLUGGED | No
NA | N-14 | PRODUCTION | 1981-06-01 | 2024-12-15 | Slant (max. 40.00 deg) | 8,340ft - 2,542m MDRT, 7,224ft - 2,202m TVDRT | none reported | none reported | Under investigation | Live well integrity assesment done through digital management | production | none reported | No | 129 ft - 39 m | none known | TEMPORARILY PLUGGED | No
NA | N-15 | PRODUCTION | 2012-10-28 | 2024-12-15 | Slant (max 63.22 deg) | 7,749ft - 2,362m MDRT, 6,496ft - 1980m TVDRT | Yes, at 4,980 ft | none reported | Under investigation | Live well integrity assesment done through digital management | Production | Total losses at 6,434 ft. | No | 129 ft - 39 m | none known | TEMPORARILY PLUGGED | No
NA | N-16 | PRODUCTION | 1981-07-20 | 02-09-1993 (cut conductor above seabed) | slant (max. 59 deg) | 9,450 ft | a gas kick at 5,207 ft repoted on mud log | none reported in FWR none reported in samples in 1980's, 0 ppm (01-08-1989) | not available | N-A, the well T&A in Sep 1993 and slot recovered | production | no gas exceeding 1% but a gas kick at 5,207 ft repoted on mud log, 1-4% above 9,200 ft, up to 10% in the chalk reservoir 22'' vertical hole drilled to 1,440 ft. Two cement plugs were required to combat severe mud losses, which occurred just below the conductor shoe. The 18-5-8'' casing was set at 1,416 ft, experiencing total losses during placement of the cement and the 24'' x 18-5-8-inch annulus was later cemented with a top fill job. | N-A | 129 ft | 22'' vertical hole drilled to 1,440 ft. Two cement plugs were required to combat severe mud losses, which occurred just below the conductor shoe. The 18-5-8'' casing was set at 1,416 ft, experiencing total losses during placement of the cement and the 24'' x 18-5-8-inch annulus was later cemented with a top fill job. | TEMPORARILY PLUGGED | C-section wellhead removed. 9-5-8" casing cut at 1,700 ft and retrieved. EZSV bridge plug and a 500-ft cement plug placed on top of the 9-5-8'' casing. Wellhead sections A and B were removed. 13-3-8", 18-5-8" casings and 24" conductor cut at 273 ft and retrieved. New 24" conductor run to seabed where it was placed beside the old conductor stump of N-16F using a whipstock, and driven.
NA | N-17 | PRODUCTION | 1981-09-14 | 2024-12-19 | Slant (max 57.00 deg) | 9,734ft - 2,967m MDRT, 7,147ft - 2,178m TVDRT | none reported | None Reported | Under investigation | Live well integrity assesment done through digital management | production | none reported | No | 129 ft - 39 m | none known | INACTIVE | No
NA | N-18 | INJECTION | 1981-10-14 | 2024-12-16 | Slant (max. 25.50 deg) | 7,972ft - 2,430m MDRT, 7,505ft - 2,288m TVDRT | none reported | none reported | Under investigation | Live well integrity assesment done through digital management | Production | none reported | No | 129 ft - 39 m | none known | TEMPORARILY PLUGGED | No
NA | N-19 | PRODUCTION | 1981-11-03 | 2024-12-18 | Slant (max. 34.00 deg) | 8,069ft - 2,459m MDRT, 7,223ft - 2,202m TVDRT | none reported | none reported | Under investigation | Live well integrity assesment done through digital management | production | none reported | No | 129 ft - 39 m | none known | TEMPORARILY PLUGGED | No
Yes | N-1X | EXPLORATION | 1971-05-11 | 16-06-1971 (downhole) & 01-09-2016 (seabed) | vertical (max. 2 deg) | 8,152 ft | slight gas kick at 6,525 ft (5,500 ppm C1) reported | none reported in FWR | GORM-N1 - SEISMIC VELOCITY SURVEY AND CALIBRATION | N-A, the well P&A in Jun 1971 | exploration | no gas exceeding 1% until chalk reservoir with up to 35% only losses reported were lost retunrs at the end of displacement during 20'' casing cement job | N-A | 128 ft | none known | PERMANENTLY PLUGGED AND ABANDONED | 1971: Cement plug was placed from 333 to 3148 ft-BML. BOP stack was nippled down, the wellhead removed, and 9-5-8" casing was removed from above the mudline hanger, 9-5-8" abandonment cap installed just below the mudline. 13-3-8", 20", and 36" casings were then cut 9 ft above mudline and removed. 13-3-8" abandonment cap installed and a cover placed over the stub at the seabed. 2013: Net deflector was recovered. 2014: 13-3-8'' and 9-5-8" caps recovered. Cement placed on top of existing cement plug and weight tested at 26 ft-BML. 2016: Multi-string cutting tool was deployed and 13-3-8”, 20” and 36” strings were severed at 15 ft-BML.
NA | N-20 | PRODUCTION | 1982-02-18 | 2024-12-25 | Slant (max. 36.00 deg) | 8,124ft - 2,476m MDRT, 7,259ft - 2,213m TVDRT | none reported | none reported | Under investigation | Live well integrity assesment done through digital management | production | none reported | No | 129 ft - 39 m | none known | TEMPORARILY PLUGGED | No
No | N-22 | EXPLORATION | 1987-08-18 | 1987-12-05 | slant (max. 31 deg) | 13,020 ft | none reported | none reported | GORM-N22X - VERTICAL SEISMIC PROFILE AND SYNTHETIC SEISMOGRAM REPORT | N-A, the well P&A in Dec 1987 | exploration | no gas exceeding 1% until chalk reservoir with up to 5% only losses reported were in 8-1-2'' open hole | N-A | 131 ft | none known | PERMANENTLY PLUGGED AND ABANDONED | 9-5-8'' casing cut at 315 ft, 13-3-8" casing backed out and retrieved from mudline hanger at 296 ft, 20" casing cut at 290 ft, cement plug set from 317 to 275 ft, 30" drive pipe cut at 275 ft (11 ft below seabed)
NA | N-23 | PRODUCTION | 1988-11-01 | 26-12-2005 (cut conductor above seabed) | slant (max. 32 deg) | 8,400 ft | none reported | none reported in FWR 40 ppm reported during production (01-12-2000) | not available | N-A, the well T&A in Dec 2005 and slot recovered | production | no gas exceeding 2.5% until chalk reservoir with up to 8% lost mud returns during 9-5-8'' cementation and displacement | N-A | 129 ft | none known | TEMPORARILY PLUGGED | 9-5-8" casing cut at 1,000 ft, multi-string cutter run to 273 ft (3 ft above seabed) and 26", 18-5-8" and 13-3-8" casing strings cut. New 24" conductor was landed on the 26" conductor stump from well N-23 and "rolled off' the stump and driven.
NA | N-24 | PRODUCTION | 1988-11-11 | 2024-12-31 | Slant (max. 28.80 deg) | 8,500ft - 2,591m MDRT, 7,755ft - 2,364m TVDRT | none reported | 3,800 ppm H2S in 2011 | Under investigation | Live well integrity assesment done through digital management | production | none reported | No | 129 ft - 39 m | none known | TEMPORARILY PLUGGED | No
NA | N-25 | INJECTION | 1988-11-09 | 2024-12-31 | Slant (max. 45.30 deg) | 9,027ft - 2,751m MDRT, 7,415ft - 2,260m TVDRT | none reported | 34,000 ppm H2S in 2015 | Under investigation | Live well integrity assesment done through digital management | production | none reported | No | 129 ft - 39 m | none known | TEMPORARILY PLUGGED | No
NA | N-26 | INJECTION | 1988-11-04 | 2024-12-29 | Slant (max. 39.70 deg) | 8,880ft - 2,707m MDRT, 7,370ft - 2,246m TVDRT | none reported | none reported | Under investigation | Live well integrity assesment done through digital management | production | none reported | No | 129 ft - 39 m | none known | TEMPORARILY PLUGGED | No
NA | N-27 | INJECTION | 1988-11-13 | 2025-01-01 | Slant (max. 45.90 deg) | 9,325ft - 2,842m MDRT, 7,568ft - 2,307m TVDRT | none reported | none reported | Under investigation | Live well integrity assesment done through digital management | Production | none reported | No | 129 ft - 39 m | none known | TEMPORARILY PLUGGED | No
Yes | N-2X | EXPLORATION | 1975-04-24 | 26-05-1975 (downhole) & 04-09-2016 (seabed) | Not clearly stated in the final well report but assumed vertical | 7,510 ft | none reported | none reported | GORM-N2- WELL VELOCITY SURVEY: AIR GUN WELL VELOCITY SURVEY | N-A, the well P&A in May 1975 | exploration | no gas exceeding 1% until 5,680 ft, then gas and oil show 5,680-5,854 from sporadic thin limestones (non-commercial) and chalk reservoir only losses reported were during cementing 7'' casing | N-A | 120 ft | cement plugs 1 and 2 are 132 ft and 160 ft instead of required 200 ft but no gas bubbling reported during seabed survey (N-2X Final Abandonement Report, Dec 2016) | PERMANENTLY PLUGGED AND ABANDONED | 1975: Surface plug of 40 sacks class B cement was spotted through open-ended drill pipe and the BOP stack and wellhead assembly removed. 7", 9-5-8" and 13-3-8" casings were backed off at the mudline and 13-3-8" corrosion cap installed. 36" drive pipe was cut at 215 ftMD-RT and a cage installed over the 36" stub, 8 ft above the seabed. 2013: Net deflector not found. 2014: 13-3-8'' cap recovered. Cement placed on top of existing cement plug and tagged at 25 ft-BML. 2016: Internal cutting tool was deployed and 36” conductor was cut at 15 ft-BML.
NA | N-30 | PRODUCTION | 1988-09-16 | 2024-12-21 | Slant (max. 39.50 deg) | 9,295ft - 2,833m MDRT, 7,676ft - 2,340m TVDRT | none reported | None reported | Under investigation | Live well integrity assesment done through digital management | Production | none reported | No | 129 ft - 39 m | none known | TEMPORARILY PLUGGED | No
NA | N-31 | INJECTION | 1990-11-11 | 2024-12-21 | Slant (max. 36.50 deg) | 8,012ft - 2,442m MDRT, 7,562ft - 2,305m TVDRT | none reported | 2,200 ppm H2S in 2016 | Under investigation | Live well integrity assesment done through digital management | Production | none reported | No | 129 ft - 39 m | none known | TEMPORARILY PLUGGED | No
NA | N-32 | PRODUCTION | 1990-07-23 | 2024-12-22 | Slant (max. 38.70 deg) | 8,355ft - 2,547m MDRT, 7,672ft - 2,338m TVDRT | none reported | none reported | Under investigation | Live well integrity assesment done through digital management | production | none reported | No | 129 ft - 39 m | none known | TEMPORARILY PLUGGED | No
NA | N-33 | PRODUCTION | 1990-08-29 | 2024-12-19 | Horizontal | 10,136ft - 3,089m MDRT, 7,290ft - 2,222m TVDRT | none reported | none reported | Under investigation | Live well integrity assesment done through digital management | Production | none reported | No | 129 ft - 39 m | none known | TEMPORARILY PLUGGED | No
NA | N-34 | INJECTION | 1992-05-23 | 2024-12-03 | Horizontal | 14,662ft - 4,469m MDRT, 6,982ft - 2,128m TVDRT | none reported | None reported | Under investigation | Live well integrity assesment done through digital management | Production | Total losses at 7,613 ft. | No | 129 ft - 39 m | none known | TEMPORARILY PLUGGED | No
NA | N-35 | PRODUCTION | 1992-04-20 | 28-08-2005 (cut conductor above seabed) | slant (max. 35 deg) | 8,368 ft | none reported | none reported in FWR 2,500 ppm reported during production (04-12-2001) | not available | N-A, the well T&A in Aug 2005 and slot recovered | production | no gas exceeding 2% until chalk reservoir with up to 10% no losses reported | N-A | 129 ft | none known | TEMPORARILY PLUGGED | 9-5-8" casing cut at 750 ft, EZSV packer set at 740 ft. A cement plug was set above the EZSV packer from 740 ft to 300 ft. N-D BOP. Multi-string cutter run to 273 ft (3 ft above seabed) and 26", 18-5-8" and 13-3-8" casing strings cut. Whipstock was stung into the cut 13-3-8" casing inside the conductor stump. New 24" conductor was then run, oriented and driven.
NA | N-36 | PRODUCTION | 1998-05-23 | 2024-12-05 | Horizontal | 12,252ft - 3,734m MDRT, 7,267ft - 2,215m TVDRT | none reported | 6,000 ppm H2S in 2024 | Under investigation | Live well integrity assesment done through digital management | Production | none reported | No | 129 ft - 39 m | none known | INACTIVE | No
No | N-3X | EXPLORATION | 1976-06-27 | 1976-09-03 | Not clearly stated in the final well report but assumed vertical | 7,525 ft | Well kicked while drilling at 5,760 ft from zone at 5,720 ft. No show in rock samples. Oil noticed on shakers. Mut wt. at time of kick approximately 12.0 ppg. Raised mud wt. to 14.2 ppg. 8-1-2'' hole was control drilled to 6,166 ft where gas again became excessive and mud kicked above the flow nipple. The well was circulated on choke and mud weight increased to 14.3 ppg. | none reported | GORM-N3 - WELL VELOCITY SURVEY | N-A, the well P&A in Sep 1976 | exploration | no gas exceeding 1% until 3,400 ft, up to 4% around 3,400 and 4,600 ft, 6% at 5,761 ft with a 20bbl kick losses reported during drilling 17-1-2'' hole including lost returns on two occasions, more losses reported in 8-1-2'' hole | N-A | 122 ft | none known | PERMANENTLY PLUGGED AND ABANDONED | 7" casing was cut at 370 ft but could not be recovered. A second cut at 335 ft was also unsuccessful. While attempting to cut the 7" casing below the slips, the cutter twisted off and dropped in the hole. The casing was then cut by hand, and the pipe backed out at the DJ hanger at 272 ft. 9-5-8" casing was cut at 268 ft, 13-3-8" bridge plug was set at 265 ft to ensure the 9-5-8'' x 7" annulus was completely sealed. Plug No. 3 was set 256-240 ft using 33 sacks class B neat cement. 13-3-8" casing was cut at 236 ft. 36" drive pipe was cut at 231 ft.
NA | N-4 | INJECTION WATER | 1980-01-01 | 2024-12-24 | Slant (max. 62.50 deg) | 10,213ft - 3,113m MDRT, 7,225ft - 2,202m TVDRT | none reported | yes, 15 ppm H2S in 2013 | Under investigation | Live well integrity assesment done through digital management | production | Total losses at 1,879 ft | No | 129 ft - 39 m | none known | INACTIVE | No
NA | N-43 | PRODUCTION | 1993-09-04 | 2025-01-11 | Horizontal | 12,700ft - 3,871m MDRT, 7,196ft - 2,193m TVDRT | none reported | 700 ppm H2S in 2017 | Under investigation | Live well integrity assesment done through digital management | Production | none reported | No | 129 ft - 39 m | none known | INACTIVE | No
NA | N-44 | INJECTION | 1994-04-10 | 2024-12-14 | Horizontal | 13,490ft - 4,112m MDRT, 7,010ft - 2,137m TVDRT | none reported | none reported | Under investigation | Live well integrity assesment done through digital management | Production | none reported | No | 129 ft - 39 m | none known | TEMPORARILY PLUGGED | No
NA | N-47 | PRODUCTION | 1995-04-22 | 2024-12-10 | Horizontal | 13,136ft - 4,004m MDRT, 7,232ft - 2,204m TVDRT | Yes, backreaming at 13,094 ft and while retrieve perferation assembly. | none reported | Under investigation | Live well integrity assesment done through digital management | Production | none reported | No | 129 ft - 39 m | none known | TEMPORARILY PLUGGED | No
NA | N-51 | PRODUCTION | 1998-08-04 | 2024-12-09 | Horizontal | 10,621ft - 7,053m MDRT, 7,053ft - 2,150m TVDRT | none reported | None reported | Under investigation | Live well integrity assesment done through digital management | Production | none reported | No | 129 ft - 39 m | none known | INACTIVE | No
NA | N-55 | PRODUCTION | 2002-06-04 | 2024-12-13 | Horizontal | 11,304ft - 3,445m MDRT, 7,110ft - 2,167m TVDRT | none reported | none reported | Under investigation | Live well integrity assesment done through digital management | Production | none reported | No | 129 ft - 39 m | none known | TEMPORARILY PLUGGED | No
NA | N-56 | PRODUCTION | 2002-06-12 | 2024-12-10 | Horizontal | 13,463ft - 4,104m MDRT, 7,020ft - 2,140m TVDRT | Yes, drilling the 8-3-4" section at 8,666 ft and drilling the 6" section at 12,511 ft | 400 ppm H2S in 2015 | Under investigation | Live well integrity assesment done through digital management | Production | none reported | No | 129 ft - 39 m | none known | TEMPORARILY PLUGGED | No
NA | N-6 | PRODUCTION | 1980-04-11 | 2024-12-27 | Slant (max 29.00 deg) | 7,850ft - 2,393m MDRT, 7,369ft - 2,246m TVDRT | none reported | none reported | Under investigation | Live well integrity assesment done through digital management | Production | none reported | No | 129 ft - 39 m | none known | TEMPORARILY PLUGGED | No
NA | N-60 | PRODUCTION | 2006-03-06 | 2024-12-27 | Horizontal | 13,470ft - 4,106m MDRT, 7,187ft - 2,191m TVDRT | none reported | none reported | Under investigation | Live well integrity assesment done through digital management | Production | none reported | No | 129 ft - 39 m | none known | TEMPORARILY PLUGGED | No
NA | N-61 | PRODUCTION | 2026-03-03 | 2024-12-26 | Horizontal | 11,930ft - 3,636m MDRT, 7,116ft - 2,169m TVDRT | none reported | none reported | Under investigation | Live well integrity assesment done through digital management | Production | none reported | No | 129 ft - 39 m | none known | TEMPORARILY PLUGGED | No
NA | N-7 | PRODUCTION | 1980-05-15 | 29-12-2005 (cut conductor above seabed) | slant (max. 49 deg) | 9,100 ft | none reported | none reported in FWR 210 ppm during production (18-04-1997) | GORM-N7C - REPORT ON WELL VELOCITY SURVEY AND CALIBRATED VELOCITY LOG | N-A, the well T&A in Oct 2005 and slot recovered | production | no gas exceeding 1% until 6,500 ft, then 1-4% until choke reservoir severe mud losses in 22'' hole but 18-5-8'' casing cement job with good returns plus top fill job | N-A | 129 ft | severe mud losses in 22'' hole but 18-5-8'' casing cement job with good returns plus top fill job | TEMPORARILY PLUGGED | Multi-string casing cutter run to 273 ft (3 ft above seabed), and the 24", 18-5-8", 13-3-8" and 9-5-8" casing strings cut within the section-milled window in the 9-5-8" casing. With 9-5-8" casing cutter, the casing was cut at 306 ft, i.e. just below the partially milled casing section. It was attempted to retrieve. 9-5-8" casing was milled from 278 to 305 ft. 13-3-8" EZSV packer was set at 302 ft and 10 bbl of cement was spotted on top. New 24" conductor was landed on the 24" conductor stump from well N-7C and "rolled off' the stump. The conductor was driven.
NA | N-8 | INJECTION GAS | [13 empty] | INACTIVE
NA | NA-2 | APPRAISAL AND INJECTION | 2003-10-27 | 2010-10-13 | Slanted | 2621 m | No | No | Yes | Monthly | APPRAISAL AND INJECTION | No | No | 59 m | No | TEMPORARILY PLUGGED | N-A
NA | NA-3 | PRODUCTION | 2003-09-07 | 2003-10-17 | Horizontal | 4638 m | No | No | Yes | Monthly | PRODUCTION | No | No | 59 m | No | INACTIVE | N-A
NA | NA-4 | INJECTION WATER | 2004-11-18 | 2018-12-19 | Horizontal | 3236 m | No | No | Yes | Monthly | PRODUCTION | Sidetrack from NA-4A to NA-4B due losses | No | 59 m | No | INACTIVE | N-A
NA | NA-5 | INJECTION WATER | 2003-09-13 | 2003-12-27 | Slanted | 4560 m | No | No | Yes | Monthly | INJECTION | No | No | 59 m | No | INACTIVE | N-A
NA | NA-8 | PRODUCTION | 2007-07-05 | 2014-06-05 | Horizontal | 3098 m | No | No | Yes | Monthly | PRODUCTION | No | No | 59 m | No | INACTIVE | N-A
NA | NANA-1X | EXPLORATION | 1999-02-07 | 2025-03-10 | Horizontal | 19,445ft - 5,926m MDRT, 6,779ft - 2,066m TVDRT | none reported | Yes, 35 ppm H2S in 2016 | Under investigation | Live well integrity assesment done through digital management | production | none reported | No | 142 ft - 43 m | none known | TEMPORARILY PLUGGED | No
NA | NB-5 | PRODUCTION | [13 empty] | INACTIVE
Yes | NENA-1 | EXPLORATION | 2014-01-18 | 2014-02-21 | VERTICAL | 2220 m | N-A | N-A | N-A | N-A | EXPLORATION | N-A | OFFSHORE | 58,6 m | N-A | PERMANENTLY PLUGGED AND ABANDONED | No well cap in place.
Yes | NILS-1 | EXPLORATION | 1978-12-03 | 1979-02-19 | assumed vertical | 6,671 ft | none reported | none reported | NILS-1 - WELL VELOCITY SURVEY AND CALIBRATION OF SONIC LOGS | N-A, the well T&A in Feb 1979 | exploration | poor gas shows (all C1) reported in 5 intervals between 1,750 and 3,100 ft but log analysis indicates the zones water wet only losses reported were below 6,000 ft | N-A | 146 ft | cement plug #2 and environmental plug placed inside 7'' casing without cement behind 7'', 9-5-8'' and 13-3-8'' TA caps and fishing net protector over 36'' stub left in place | PERMANENTLY PLUGGED AND ABANDONED | Cut and recovered 7'' casing from 345 ft. N-D sec 'c' wellhead, ran 9-5-8'' spear, back out of tie-back at 297 ft, lay down 9-5-8'' casing and installed 9-5-8” corrosion cap. Attempted to back off 13-3-8’’ casing at tie-back sub without success, cut 13-3-8” at 275 ft, N-D wellhead, ran spear and engaged 13-3-8'' stub, backed out ok at tie-back and recovered stub, installed corrosion cap on 13-3-8'', cut 18-5-8'' and recovered from 280 ft, cut and recovered 36'' drive pipe from 251 ft. Installed fishing net protector over 36'' stub.
Yes | NILS-2 | APPRAISAL | 1984-10-31 | 29-12-1984 (downhole) & 31-08-2016 (seabed) | slant (max. 25 deg) | 7,230 ft | none reported | maximum 4 ppm H2S and 10% CO2 was measured durinn the test #1 | NILS-2 - BOREHOLE GEOPHYSICAL DATA | N-A, the well P&A in Dec 1982 | appraisal | gas reading below 1% except 2% between 3,000 and 3,600 ft only losses reported were close to TD | N-A | 149 ft | none known | PERMANENTLY PLUGGED AND ABANDONED | 1982: 9-5-8" and 13-3-8'' casings cut below slips and the C-section removed. WH removed. 20" casing was cut below slips the A-section was removed and the 20" casing backed out of the MLH running tool. A 20" TA cap was set. The 30" casing was cut 8 ft above seabed and a wellhead guard was installed. 2014: Net deflector recovered, 20” TA cap recovered. 9-5-8” casing cut at 306 ft-BML, an attempt was made to establish circulation in the 9-5-8” x 13-3-8” annulus by applying 1,000 psi without success, unable to pull. 9-5-8” casing cut at 181 ft-BML and recovered. 48bbl cement plug was set from 270 ft-BML (unable to run below 270 ft), hard tag at 28 ft-BML, 13.4bbl cement plug was set from 28 ft-BML, cement tagged at 18 ft-BML. 2016: 30” conductor severed at 15 ft-BML and recovered.
Yes | NINI-1 | EXPLORATION | 2000-07-17 | 2000-08-23 | Slanted | 2062 m | No | No | Yes | N-A | EXPLORATION | No | No | 58 m | No | PERMANENTLY PLUGGED AND ABANDONED | N-A
Yes | NINI-2 | APPRAISAL | 2000-12-20 | 2001-01-03 | Vertical | 1780 m | No | No | Yes | N-A | APPRAISAL | No | No | 59 m | No | PERMANENTLY PLUGGED AND ABANDONED | N-A
Yes | NINI-3 | APPRAISAL | 2001-01-12 | 2001-01-29 | Vertical | 1848 m | No | No | Yes | N-A | APPRAISAL | No | No | 58 m | No | PERMANENTLY PLUGGED AND ABANDONED | N-A
Yes | NINI-4 | APPRAISAL | 2002-11-17 | 2002-12-16 | Slanted | 1992 m | No | No | Yes | N-A | APPRAISAL | No | No | 59 m | No | PERMANENTLY PLUGGED AND ABANDONED | N-A
Yes | NINI-5 | APPRAISAL | 2007-05-22 | 2007-06-23 | Slanted | 2757 m | No | No | Yes | N-A | APPRAISAL | No | No | 56 m | No | PERMANENTLY PLUGGED AND ABANDONED | N-A
Yes | NOLDE-1 | EXPLORATION | 1997-04-29 | 1997-05-19 | VERTICAL | 1818 m | N-A | N-A | N-A | N-A | EXPLORATION | N-A | OFFSHORE | 61,3 m | N-A | PERMANENTLY PLUGGED AND ABANDONED | No well cap in place
No | NORA-1 | EXPLORATION | 1983-10-10 | 1984-02-28 | VERTICAL | 5339 m | N-A | N-A | N-A | N-A | EXPLORATION | N-A | OFFSHORE | 49 m | N-A | PERMANENTLY PLUGGED AND ABANDONED | No well cap in place.
No | NORTH-JENS-1 | EXPLORATION | 1985-08-21 | 1985-11-14 | slant (max. 77.5 deg) | 13,215 ft | none reported | none reported | JENS-NORTH-1 - VSP REPORT | N-A, the well P&A in Nov 1985 | exploration | no hydrocarbon shows reported below 6,150 ft no losses reported | N-A | 131 ft | Well not tested due to a severe storm causing irreparable damage to the 30" conductor necessitating in P&A. completion cemented in the well. environmental plug placed only inside 9-5-8' casing. | PERMANENTLY PLUGGED AND ABANDONED | Removed Section 'D' wellhead, set bridge plug at 745'. Mixed and pumped 100 sacks of 15.8 ppg Class 'G' from 745 to 445 ft. Nippled down Section 'C' wellhead. Backed out and recovered 9-5-8" casing. N-D section 'B' wellhead. Cut 13-3-8" casing at 325 ft. Removed Section "A" wellhead. Speared 30" and recovered 109 ft of conductor above where it parted at mudline. Unsuccessfully attempted to back out 20" casing. Jacked down 56 ft. Jumped divers and attached 30" elevators 10 feet below sea level. Cut 20" casing at 264 ft. Cut 30'' conductor at 10 ft below mudline.
No | NORTH-JENS-2 | EXPLORATION | 1985-11-16 | 1985-12-28 | vertical (max. 4.5 deg) | 7,835 ft | none reported | none reported | not available | N-A, the well P&A in Dec 1985 | exploration | no hydrocarbon shows reported below 6,860 ft no losses reported | N-A | 132 ft | environmental plug placed only inside 9-5-8' casing | PERMANENTLY PLUGGED AND ABANDONED | N-D Section 'D' and 'C' wellheads. Cut 9-5-8", 13-3-8" and 20" casings at 285 ft. POOH and layed down all three casings. RIH and cut 30" casing at 268 ft and recover same.
Yes | NW ADDA-1X | EXPLORATION | 1997-06-24 | 1997-08-15 | VERTICAL | 4650 m | NW Adda-1XA side track from 9070 ft due to a junk in the hole. | N-A | N-A | N-A | EXPLORATION | N-A | OFFSHORE | 40 m | N-A | PERMANENTLY PLUGGED AND ABANDONED | No well cap in place.
No | NØVLING-1 | EXPLORATION | 1966-09-13 | 1966-11-25 | VERTICAL | 3761,2 m | N-A | N-A |  | N-A |  | N-A | Located 11 km Northwest of Herning, Herning Municipality, Central Denmark Region | N-A | N-A | PERMANENTLY PLUGGED AND ABANDONED | No well cap in place
No | O-1X | EXPLORATION | 1972-10-09 | 1973-01-11 | VERTICAL | 3578 m | N-A | N-A | N-A | N-A | EXPLORATION | N-A | OFFSHORE | 43 m | N-A | PERMANENTLY PLUGGED AND ABANDONED | No well cap in place.
No | ODDESUND-1 | EXPLORATION | 1976-05-04 | 08-0-1976 | VERTICAL | 3546 m | N-A | N-A |  | N-A |  | Shallow gas reported in the Tetrary section 1213ft. Circulation was lost at 670ft. At 11555ft mud weight increased to 15 lb-gal. The weight proved to be in excess of the fracture gradient and circulation was lost. | Located 2 km approx. South Oddesund Syd, Struer Municipality, Central Denmark Region | N-A | N-A | PERMANENTLY PLUGGED AND ABANDONED | No well cap in place
No | OLAF-1 | EXPLORATION | 1983-04-15 | 1983-07-27 | VERTICAL | 4390 m | N-A | N-A | N-A | N-A | EXPLORATION | N-A | OFFSHORE | 62 m | N-A | PERMANENTLY PLUGGED AND ABANDONED | No well cap in place
Yes | OLGA-1X | EXPLORATION | 2003-01-27 | 2003-06-11 | VERTICAL | 4737 m | N-A | N-A | N-A | N-A | EXPLORATION | No shallow gas reported, dynamic losses at 436-450m. | OFFSHORE | 46 m | N-A | PERMANENTLY PLUGGED AND ABANDONED | No well cap in place.
Yes | OPHELIA-1 | EXPLORATION | 2003-08-16 | 2003-10-28 | VERTICAL | 4966 m | N-A | N-A | N-A | N-A | EXPLORATION | No shallow gas reported (Total losses at 293m - cured and 24' section drilled to planned TD) | OFFSHORE | 64 m | N-A | PERMANENTLY PLUGGED AND ABANDONED | No well cap in place
Yes | OSCAR-1 | EXPLORATION | 2001-10-01 | 2001-10-21 | VERTICAL | 2485 m | N-A | N-A | N-A | N-A | EXPLORATION | N-A | OFFSHORE | 50m | N-A | PERMANENTLY PLUGGED AND ABANDONED | No well cap in place.
Yes | OTTO-1 | EXPLORATION | 1981-12-21 | 20-03-1982 (downhole) & 21-09-2013 (seabed) | vertical | 9,120 ft | none reported | none reported | OTTO-1 - SYNTHETIC SEISMOGRAMS | N-A, the well P&A in Mar 1982 | exploration | shallowest reported oil shows rated as "fair" from 4,710 to 4,890 ft and 4,950 ft to 4,980 ft, max. background gas 130 units with 250 units on connections lost returns below 417 ft in 26'' section, drill blind, then place two cement plug and completed the 26'' section without losses | N-A | 205 ft | none known | PERMANENTLY PLUGGED AND ABANDONED | 1982: The 9-5-8" casing head was removed and the 9-5-8" casing cut at 688 ftMD-BML and retrieved. A cement plug was then laid from 483 to 295 ftMD-BML. The 13-3-8" casing head was then removed and the 13-3-8" casing was backed out of the hanger. A corrosion cap was installed on the 13-3-8" tieback stem. The 18-5-8" casing was cut at 326 ft-MD-RT and attempted to be retrieved with unsuccessful results due to the 18-5-8" and 42" casing being cemented together. Thus the 18-5-8" and 42" casing was cut together at 310 ftMD-BML (71 above mudline). Both the 42" and 18-5-8" casing were laid down together finding the bottom 106 ft of casing cemented together. A cage was placed over the 42" and 18-5-8" casing stubs. 2013: Removed the temporary debris cap from the stump, cut was performed on the 18-5-8" and 42" at 15 ftMD-BML - unable to pull, cut at 5 ftMD-BML - unable to pull, cut at mudline and recover 18-5-8" and 42" stumps.
No | P-1X | EXPLORATION | 1973-01-21 | 1973-03-13 | VERTICAL | 3494 m | 1500 ft, 2200 ft, gas kick at 3000 up to 10000 ppm- C1 | N-A | N-A | N-A | EXPLORATION | N-A | OFFSHORE | 66 m | N-A | PERMANENTLY PLUGGED AND ABANDONED | No well cap in place.
No | PER-1 | EXPLORATION | 1978-10-18 | 1978-11-23 | VERTICAL | 2781 m | N-A | N-A | N-A | N-A | EXPLORATION | No shallow gas. In 26" hole (drilled to 152ft), large volumes of mud were lost to the hole and over the shale shaker- around 2000 barrels. Losses up to 300 bbls-hr. | OFFSHORE | 36 m | N-A | PERMANENTLY PLUGGED AND ABANDONED | No well cap in place.
No | PERNILLE-1 | EXPLORATION | 1989-04-06 | 1989-06-06 | VERTICAL | 3625 m | N-A | N-A | N-A | N-A | EXPLORATION | N-A | OFFSHORE | 44 m | N-A | PERMANENTLY PLUGGED AND ABANDONED | No well cap in place
Yes | Q-1X | EXPLORATION | 1973-03-28 | 1973-10-03 | VERTICAL | 4115 m | Four side tracks (Q-1XA , Q-1XB , Q-1XC and Q-1XD ) due to multiple operational problems ( gas cut, pipe loss, circulation losses, fish (bit lost), bad cement quality). Tripping gas at 13190-13220 ft of 40000 ppm C1. At 13502 ft C1 and C2 100000 ppm. | N-A | N-A | N-A | EXPLORATION | N-A | OFFSHORE | 60 m | N-A | PERMANENTLY PLUGGED AND ABANDONED | No well cap in place.
No | R-1X | EXPLORATION | 1973-09-21 | 1973-12-03 | VERTICAL | 2702 m | N-A | N-A | N-A | N-A | EXPLORATION | While preparing to pick up the 13-5-8" BOP stack gas bubble began to appear in the moon pool. The gas was observed to be flowing from the 13-3-8" x 20" annulus through an opening approximately 2" in diameter. The flow was coming from a zone at 1010 ft. The well was killed with sea water followed by mud and squeezed off with cement. | OFFSHORE | 37 m | N-A | PERMANENTLY PLUGGED AND ABANDONED | No well cap in place.
Yes | RAU-1 | EXPLORATION | 2007-04-01 | 2007-05-20 | VERTICAL | 2545 m | N-A | N-A | N-A | N-A | EXPLORATION | N-A | OFFSHORE | 63,4 m | N-A | PERMANENTLY PLUGGED AND ABANDONED | No well cap in place.
Yes | RAVN A-1 | PRODUCTION | 2015-08-07 | 2024-04-25 | Horizontal | 5985mMD | None | None | Yes | Well Integrity Examination 20-06-2024 | PRODUCTION | None | NA | Offshore (WD 48mLAT) | None | PERMANENTLY PLUGGED AND ABANDONED | NA
Yes | RAVN A-2 | PRODUCTION | 2015-12-09 | 2024-04-23 | Horizontal | 5788mMD | None | None | Yes | Well Integrity Examinadtion 21-06-2024 | PRODUCTION | None | NA | Offshore (WD 48mLAT) | None | PERMANENTLY PLUGGED AND ABANDONED | NA
No | RAVN-1 | EXPLORATION | 1986-03-22 | 1986-07-21 | VERTICAL | 5013 m | N-A | N-A | N-A | N-A | EXPLORATION | N-A | OFFSHORE | 45,7 m | N-A | PERMANENTLY PLUGGED AND ABANDONED | No well cap in place.
No | RAVN-2 | EXPLORATION | 1987-09-16 | 1987-11-18 | VERTICAL | 4507 m | N-A | N-A | N-A | N-A | EXPLORATION | N-A | OFFSHORE | 45,8 m | N-A | PERMANENTLY PLUGGED AND ABANDONED | No well cap in place.
Yes | RAVN-3 | APPRAISAL | 2009-09-15 | 2009-12-25 | Deviated | 4830mMD | None | None | Yes | Well Integrity Examination 05-02-2024 | APPRAISAL | None | NA | Offshore (WD 48mLAT) | None | PERMANENTLY PLUGGED AND ABANDONED | No
NA | REGNAR-3 | PRODUCTION | 1993-06-07 | 2021-08-31 | Slant (max. 16.60 deg) | 6,099ft - 1,859m MDRT, 5,995ft - 1,827m TVDRT | none reported | none reported | Under investigation | 2-yearly visual inspection by ROV | Production | none reported | No | 147 ft - 45m | none known | TEMPORARILY PLUGGED | No
Yes | RIGS-1 | EXPLORATION | 1994-12-25 | 1995-02-19 | Vertical | 3088 m | No | No | Yes | N-A | EXPLORATION | No | No | 60 m | No | PERMANENTLY PLUGGED AND ABANDONED | N-A
NA | RIGS-2 | APPRAISAL | 1996-05-11 | 1996-07-31 | Slanted | 3261 m | No | No | Yes | N-A | APPRAISAL | No | No | 59 m | No | TEMPORARILY PLUGGED | No
Yes | RIGS-3 | APPRAISAL | 2006-03-04 | 2006-06-02 | Slanted | 3602 m | No | No | Yes | N-A | APPRAISAL | No | No | 56 m | No | PERMANENTLY PLUGGED AND ABANDONED | N-A
Yes | RIGS-4 | APPRAISAL | 2008-06-28 | 2008-08-11 | Slanted | 3481 m | No | No | Yes | N-A | APPRAISAL | No | No | 56 m | No | PERMANENTLY PLUGGED AND ABANDONED | N-A
No | RINGE-1 | EXPLORATION | 1951-02-04 | 1951-04-19 | VERTICAL | 1440,5 m | N-A | A strong smell of H2S @ 2455 ft to 2465 ft |  | N-A | EXPLORATION | N-A | Located 5 km approx. Northeast of Rigne village, Faaborg-Midtfyn Municipality, Island of Funen, Region of Southern Denmark | N-A | N-A | PERMANENTLY PLUGGED AND ABANDONED | No well cap in place
No | RITA-1X | EXPLORATION | 1992-09-18 | 1993-02-25 | VERTICAL | 4801 m | N-A | 3% of CO2 and 4-5 ppm of H2S from testing @ 15225 ft - 15260 ft | N-A | N-A | EXPLORATION | N-A | OFFSHORE | 68 m | N-A | PERMANENTLY PLUGGED AND ABANDONED | No well cap in place.
No | ROAR-2 | APPRAISAL | 1981-08-08 | 1981-08-08 | vertical (max. 4.5 deg) | 7,230 ft | none reported | none reported | REPORT ON WELL VELOCITY SURVEY AND CALIBRATED VELOCITY LOG | N-A, the well T&A in Nov 1981 | appraisal | no hydrocarbon shows reported below 6,540 ft other than at 6,032 ft where an increase in background gas was noted only losses reported were as the top of the chalk was encountered at 6,650 ft | N-A | 148 ft | none known | PERMANENTLY PLUGGED AND ABANDONED | Nippled down 9-5-8" wellhead, picked up a 9-5-8" casing spear and speared into casing. Backed 9-5-8" casing out of Gray MLH at 294 ft (30 ft-BML). Ran corrosion cap and installed same in 9-5-8" hanger. N-D 13-3-8" wellhead, speared 13-3-8" casing and attempted to back out of MLH without success. Cut 13-3-8" casing at 276 ft and pulled out same. N-D 18-5-8" wellhead, cut 18-5-8" casing at 275 ft and pulled same. Cut off 42" starting head. Cut 42" drive pipe at 274 ft. Installed a 80" x 40" x 3-4" steel plate over hole at mudline with diver assistance.
Yes | ROBIN-1 | EXPLORATION | 2006-06-04 | 2006-07-10 | SLANT | 3570 m | N-A | N-A | N-A | N-A | EXPLORATION | No shallow gas reported (Static losses while rigging up the casing handling equipment were of 1.8m3-h - 24" section) | OFFSHORE | 52 m | N-A | PERMANENTLY PLUGGED AND ABANDONED | No well cap in place.
NA | ROLF-4 | PRODUCTION | 1986-10-27 | 2024-09-18 | Slant (max. 38.90 deg) | 7,684ft - 2,342m MDRT, 6,765ft - 2,062m TVDRT | none reported | None reported | Under investigation | Live well integrity assesment done through digital management | Production | none reported | No | 109 ft - 33 m | none known | INACTIVE | No
NA | ROLF-6P | PRODUCTION | 1998-03-21 | 2024-09-18 | Horizontal | 11,700ft - 3,566m MDRT, 6,568ft - 2,002m TVDRT | none reported | None reported | Under investigation | Live well integrity assesment done through digital management | Production | none reported | No | 109 ft - 33 m | none known | INACTIVE | No
Yes | ROXANNE-1 | EXPLORATION | 2000-04-19 | 2000-05-12 | VERTICAL | 2245 m | N-A | N-A | N-A | N-A | EXPLORATION | N-A | OFFSHORE | 54 m | N-A | PERMANENTLY PLUGGED AND ABANDONED | No well cap in place.
Yes | RUTH-1 | EXPLORATION | 1977-01-08 | 19-03-1977 (downhole) & 04-09-2016 (seabed) | Not clearly stated in the well report but assumed vertical | 5,610 ft | none reported | none reported | RUTH-1 - WELL VELOCITY SURVEY AND CALIBRATION OF SONIC LOGS | N-A, the well P&A in Mar 1977 | exploration | no hydrocarbon shows reported below siltstones and limestone stringers from 3,800-4,050 ft (poor to fair intermittent shows) no losses reported | N-A | 128 ft | none known | PERMANENTLY PLUGGED AND ABANDONED | 1977: Wellhead sections "D" and "E" were nippled down and the 7" casing was backed off at the DJ hangar and a 7" corrosion cap was installed. The 9-5-8" casing was backed off at the DJ hangar and a corrosion cap was installed. Wellhead section "C" was removed and the 13-3-8" casing was backed off at the DJ tie-back sub. An attempt was made to install the 13-3-8" corrosion cap but the cap was left in the 36" x 13-3-8" annulus. Sections "A" and "B" were then cut off. The 36" drive pipe was then cut at 238 ft (5 ft above mudline) and a "cage" was set over the 36" stub on the mudline with diver assistance. 2014: Inspected hanger area and confirmed no 13-3-8” TA cap installed. 13-3-8” casing highly eccentric within 36” conductor and confirmed 13-3-8” TA cap must have fallen into 13-3-8” x 36” annulus. Recovered 9-5-8” and 7'' TA caps. Cut 7” casing at 812 ft-BML. Set cement plug from 857 ft to 37 ftBM nad weight test same. 2016: Severed 36” conductor at 15 ft-BML and recovered same.
No | RØDBY-1 | EXPLORATION | 1952-01-11 | 1952-03-24 | VERTICAL | 1535 m | During the last 1000ft progress was hindered by tight parts in the sand sections especially 3950ft+, but this was belived due to excessive mud-cake build-up. | N-A |  | N-A |  | N-A | Rødby, Lolland Island, Zealand Region | N-A | N-A | PERMANENTLY PLUGGED AND ABANDONED | No well cap in place
No | RØDDING-1 | EXPLORATION | 1976-01-27 | 1976-02-20 | VERTICAL | 2194,5 m | N-A | N-A |  | N-A |  | N-A | Rødding, Skive Municipality, Central Denmark Region | N-A | N-A | PERMANENTLY PLUGGED AND ABANDONED | No well cap in place
No | RØDEKRO-1 | EXPLORATION | 1958-12-05 | 1958-12-30 | VERTICAL | 1648 m | N-A | N-A |  | N-A |  | N-A | Rødekro, Åbenrå municipality, Region of Southern Denmark | N-A | N-A | PERMANENTLY PLUGGED AND ABANDONED | No well cap in place
No | RØNDE-1 | EXPLORATION | 1965-10-20 | 1966-08-25 | VERTICAL | 5300,2 m | Lost casing shoe at 3502 ft and last joint of casing. Plugged back depth 3478 ft, sidetracked and re-drilled. | N-A |  | N-A |  | N-A | Located 3 km approx. East of Rønde village, Syddjurs Municipality, Central Denmark Region | N-A | N-A | PERMANENTLY PLUGGED AND ABANDONED | No well cap in place
No | S.E. ADDA-1X | EXPLORATION | 2004-01-26 | 1992-03-06 | vertical (max. 1.2 deg) | 8,995 ft | none reported | none reported | S-E- ADDA-1X ZERO OFFSET VSP - SONIC CALIBRATION - SYNTHETIC SEISMOGRAMS - CHECKSHOT REPORT | N-A, the well P&A in Mar 1992 | exploration | no hydrocarbon shows reported below 7,862 ft only surface losses reported in surface hole | N-A | 122 ft | none known | PERMANENTLY PLUGGED AND ABANDONED | The wellhead sections were recovered and the casing string backed out at the MLH, prior to cutting the 30" conductor 8 ft below the mudline.
No | S.E. IGOR-1 | EXPLORATION | 1983-02-20 | 1983-04-07 | VERTICAL | 3297 m | N-A | N-A | N-A | N-A | EXPLORATION | N-A | OFFSHORE | 48 m | N-A | PERMANENTLY PLUGGED AND ABANDONED | No well cap in place
No | S-1X | EXPLORATION | 1975-02-06 | 1975-04-14 | VERTICAL | 3812 m | N-A | N-A | N-A | N-A | EXPLORATION | N-A | OFFSHORE | 48 m | N-A | PERMANENTLY PLUGGED AND ABANDONED | No well cap in place
NA | SA-16 | PRODUCTION | 2004-03-11 | 2016-02-03 | Horizontal | 5104 m | No | No | Yes | Monthly | PRODUCTION | No | No | 60 m | No | TEMPORARILY PLUGGED | N-A
NA | SA-18 | INJECTION | 2007-01-25 | 2017-06-04 | Horizontal | 5110 m | No | No | Yes | Monthly | INJECTION | Max gas 8% at 941 m | No | 60 m | No | TEMPORARILY PLUGGED | N-A
NA | SA-3 | PRODUCTION | [13 empty] | TEMPORARILY PLUGGED
NA | SA-5 | PRODUCTION | 1999-01-06 | 2020-07-15 | Horizontal | 5545 m | No | No | Yes | Monthly | PRODUCTION | No | No | 60 m | No | TEMPORARILY PLUGGED | N-A
NA | SA-6 | INJECTION | 2000-04-13 | 2024-10-10 | Horizontal | 5753 m | No | No | Yes | Monthly | INJECTION | No | No | 60 m | No | TEMPORARILY PLUGGED | N-A
Yes | SANDRA-1 | EXPLORATION | 1998-06-18 | 1998-07-11 | VERTICAL | 2139 m | N-A | N-A | N-A | N-A | EXPLORATION | Shallow gas reported . | OFFSHORE | 65 m | N-A | PERMANENTLY PLUGGED AND ABANDONED | No well cap in place.
Yes | SARA-1 | EXPLORATION | 2010-12-15 | 2011-01-08 | VERTICAL | 2475 m | N-A | N-A | N-A | N-A | EXPLORATION | N-A | OFFSHORE | 63,1 m | N-A | PERMANENTLY PLUGGED AND ABANDONED | No well cap in place.
Yes | SAXO-1 | EXPLORATION | 1997-03-11 | 1997-04-24 | VERTICAL | 3278 m | N-A | N-A | N-A | N-A | EXPLORATION | N-A | OFFSHORE | 70 m | N-A | PERMANENTLY PLUGGED AND ABANDONED | No well cap in place
NA | SCA-11 | INJECTION WATER | [13 empty] | INACTIVE
NA | SCA-12 | PRODUCTION | [13 empty] | INACTIVE
NA | SCA-2 | PRODUCTION | [13 empty] | INACTIVE
NA | SCA-3 | INJECTION WATER | [13 empty] | INACTIVE
NA | SCA-5 | APPRAISAL, PLATFORM | 1999-11-16 | 1999-12-22 | Horizontal | 6065 m | No | No | Yes | N-A | N-A | No | No | 64 m | No | TEMPORARILY PLUGGED | No
Yes | SIAH NE-1X | EXPLORATION | 2014-09-03 | 2014-12-01 | vertical (max. 3.2 deg) | 11,275 ft | none reported | none reported | SIAH-NE-1X - QUALITY CONTROL REPORT FOR ZERO-OFFSET VSP SURVEY | N-A, the well P&A in Dec 2014 | exploration | no hydrocarbon shows reported below 6,993 ft (Ekofisk), weak or no oil shows, some gas shows in Sola and Tuxen in 26'' section losses ranged between 60–400 bbl-hr in the upper sands, dropping to 20–60 bbl-hr upon entering the clays | N-A | 133 ft | none known | PERMANENTLY PLUGGED AND ABANDONED | 13-5-8” casing was cut at 1,250 ft. 20” casing released from MLH and retrieved. 30” conductor cut at 316 ft (9 ft below seabed) and retrieved. Cement plug was placed from 744 ft to seabed.
Yes | SIF-1X | EXPLORATION | 1999-08-23 | 1999-12-21 | horizontal (max. 101.5 deg) | 13,648 ft | none reported | none reported | SIF-1 - ZERO OFFSET VSP REPORT | N-A, the well P&A in Dec 1999 | exploration | no hydrocarbon shows reported below 6,716 ft (Danian) no losses reported | N-A | 145 ft | none known | PERMANENTLY PLUGGED AND ABANDONED | 13-3-8" casing cut at 999 ft and retrieved. Cement plug was spotted in the 13-3-8" and the 18-5-8" casings from 1,315 to 670 ft. Several unsuccessful attempts were made to back out 18-5-8'' casing at the mudline. 18-5-8" casing was cut at 275 ft retrieved. The 30" conductor was cut 5 ft below seabed at 266 ft and retrieved.
Yes | SINE-1X | EXPLORATION | 1998-08-13 | 1998-09-11 | VERTICAL | 2840 m | N-A | N-A | N-A | N-A | EXPLORATION | N-A | OFFSHORE | 42,67 m | N-A | PERMANENTLY PLUGGED AND ABANDONED | No well cap in place.
Yes | SIRI-1 | EXPLORATION | 1995-11-28 | 1995-12-24 | Vertical | 2220 m | No | No | Yes | N-A | EXPLORATION | No | No | 60 m | No | PERMANENTLY PLUGGED AND ABANDONED | N-A
Yes | SIRI-2 | APPRAISAL | 1996-08-03 | 1996-08-26 | Vertical | 2294 m | Yes | No | Yes | N-A | APPRAISAL | No | No | 60 m | No | PERMANENTLY PLUGGED AND ABANDONED | N-A
Yes | SIRI-3 | EXPLORATION | 1996-08-30 | 1996-10-12 | Slanted | 2340 m | No | No | Yes | N-A | EXPLORATION | No | No | 60 m | No | PERMANENTLY PLUGGED AND ABANDONED | N-A
Yes | SIRI-4 | APPRAISAL | 2001-06-13 | 2001-06-14 | Slanted | 2192 m | No | No | Yes | N-A | APPRAISAL | No | No | 60 m | No | PERMANENTLY PLUGGED AND ABANDONED | N-A
Yes | SIRI-5 | APPRAISAL | 2002-11-18 | 2002-12-17 | Slanted | 2403 m | No | No | Yes | N-A | APPRAISAL | Total losses 233-482 m | No | 59 m | No | PERMANENTLY PLUGGED AND ABANDONED | N-A
Yes | SIRI-6 | EXPLORATION | 2008-12-17 | 2009-01-28 | VERTICAL | 2265 m | N-A | N-A | N-A | N-A | EXPLORATION | Mudlogging report indicates some formation total gas peaks of up to 12.93% @ 493m | OFFSHORE | 61,1 m | N-A | PERMANENTLY PLUGGED AND ABANDONED | No well cap in place.
Yes | SISSEL-1 | EXPLORATION | 2005-03-12 | 2005-03-24 | VERTICAL | 2095 m | N-A | N-A | N-A | N-A | EXPLORATION | N-A | OFFSHORE | 58,3 m | N-A | PERMANENTLY PLUGGED AND ABANDONED | No well cap in place.
No | SKAGEN-1 | EXPLORATION | 1949-08-24 | 1949-09-02 | VERTICAL | 460 m | N-A | N-A |  | N-A |  | N-A | Skagen, Frederikshavn Municipality, North Denmark Region | N-A | N-A | PERMANENTLY PLUGGED AND ABANDONED | No well cap in place
No | SKAGEN-2 | EXPLORATION | 1951-09-24 | 1951-10-25 | VERTICAL | 621 m | Drill string twist off at TD leaving the top of the fish at 1584ft | N-A |  | N-A |  | N-A | Skagen, Frederikshavn Municipality, North Denmark Region | N-A | N-A | PERMANENTLY PLUGGED AND ABANDONED | No well cap in place
No | SKARV-1 | EXPLORATION | 1992-10-02 | 1992-11-16 | VERTICAL | 3972 m | N-A | N-A | N-A | N-A | EXPLORATION | No shallow gas reported- While running 20" casing a total of 40 bbls was lost. From 508 m to 602 m 350 bbl of mud losses caused by Gumbo Fm. While cementing 13 3-8" casing 81 bbls of losses. | OFFSHORE | 36 m | N-A | PERMANENTLY PLUGGED AND ABANDONED | No well cap in place.
No | SKIVE-1 | EXPLORATION | 1976-04-04 | 1976-04-28 | VERTICAL | 2318 m | N-A | N-A |  | N-A |  | N-A | Located 4 km approx. North of Skive, Skive Municipality, Central Denmark Region | N-A | N-A | PERMANENTLY PLUGGED AND ABANDONED | No well cap in place
No | SKIVE-2 | EXPLORATION | 1985-09-03 | 1985-09-25 | VERTICAL | 1456 m |  |  |  | N-A |  |  | Skive, Skive Municipality, Central Denmark Region | N-A | N-A | PERMANENTLY PLUGGED AND ABANDONED | No well cap in place
No | SKJOLD FLANK-1 | EXPLORATION | 1991-05-09 | 1991-09-26 | vertical (max. 8.5 deg) | 15,090 ft | none reported | none reported | SKJOLD-FLANK-1 - ZERO AND FIXED OFFSET VSP WITH COMPOSITES PROCESSING REPORT : VSP-WSC-GEO-MIG, DEPTHS 3100 - 15020 FT. | N-A, the well P&A in Nov 1991 | exploration | no hydrocarbon shows reported below 6,980 ft (Danian) - all with poor to no shows, until shoes in Farsund formation around 10,000 ft no losses reported | N-A | 127 ft | none known | PERMANENTLY PLUGGED AND ABANDONED | 9-5-8", 13-3-8", 20" and 30" were cut below the seabed
NA | SKJOLD-11 | INJECTION WATER | [13 empty] | INACTIVE
NA | SKJOLD-22 | PRODUCTION | 1996-08-18 | 2025-06-04 | Slant (max. 80.90 deg) | 8,207ft - 2,501m MDRT, 6,486ft - 1,977m TVDRT | Yes, while logging reservoir section | None reported | Under investigation | Live well integrity assesment done through digital management | Production | none reported | No | 128 ft - 39m | none known | INACTIVE | No
NA | SKJOLD-28 | PRODUCTION | [13 empty] | INACTIVE
NA | SKJOLD-29 | PRODUCTION | [13 empty] | TEMPORARILY PLUGGED
NA | SKJOLD-3 | INJECTION WATER | [13 empty] | INACTIVE
NA | SKJOLD-4 | INJECTION WATER | [13 empty] | INACTIVE
NA | SKJOLD-6 | PRODUCTION | 1988-09-28 | 2000-08-27 | slant (max. 24 deg) | 5,795 ft | none reported | none reported | SKJOLD-A6 - VERTICAL INCIDENCE VSP AND ACOUSTIC LOG CALIBRATION REPORT | N-A, the well T&A in Aug 2000 and slot recovered | production | no hydrocarbon shows reported below 4,000 ft, gas readings 0.01 - 2.5% only losses reported during running and cementing 7'' liner | N-A | 133 ft | none known | TEMPORARILY PLUGGED | Multi-string cutter was run in hole, and the three strings 13-3-8", 18-5-8" casing and 24" conductor were cut simultaneously at 270 ft (3 ft above seabed) and retrieved. A conductor whipstock was run in the hole and stabbed into the 13-3-8" casing stump and aligned to 50 degree azimuth. New 24" conductor was lowered down to the seabed and driven.
NA | SKJOLD-7 | INJECTION WATER | [13 empty] | INACTIVE
NA | SKJOLD-9 | PRODUCTION | 1991-01-16 | 2001-10-07 | slant (max. 29 deg) | 6,014 ft | none reported | none reported | SKJOLD-A9 - VERTICAL INCIDENCE VSP AND ACOUSTIC LOG CALIBRATION | N-A, the well T&A in Oct 2001 and slot recovered | production | no hydrocarbon shows reported below 4,500 ft only losses reported during drilling 8-1-2'' reservoir section | N-A | 128 ft | none known | TEMPORARILY PLUGGED | Multi-string casing cutter was made up and run in the hole to 285 ft (3 ft above seabed). 13-3-8", 18-5-8" and 24" strings were successfblly cut. New 24" conductor with a straight shoe was run in hole and worked past the old conductor stump. The new conductor was driven.
No | SLAGELSE-1 | EXPLORATION | 1959-03-09 | 1959-05-21 | VERTICAL | 2975 m | N-A | N-A |  | N-A |  | Partial losses at the lower part of the Upper Cretaceous | Located 4 km approx. Southeast of Slagelse, Slagelse Municipality, Zealand Region | N-A | N-A | PERMANENTLY PLUGGED AND ABANDONED | No well cap in place
Yes | SOFIE-1 | EXPLORATION | 2003-04-30 | 2003-05-18 | VERTICAL | 2032 m | N-A | N-A | N-A | N-A | EXPLORATION | N-A | OFFSHORE | 57,9 m | N-A | PERMANENTLY PLUGGED AND ABANDONED | No well cap in place.
Yes | SOFIE-2 | APPRAISAL | 2004-12-15 | 2005-01-05 | VERTICAL | 1989 m | SOFIE-2A side track from 950 m due to investigation of the FWL in the reservoir. | N-A | N-A | N-A | EXPLORATION | N-A | OFFSHORE | 58 m | N-A | PERMANENTLY PLUGGED AND ABANDONED | No well cap in place.
Yes | SOLSORT-1 | EXPLORATION | 2010-09-13 | 2010-12-08 | Slanted | 3773 m | No | No | Yes | N-A | EXPLORATION | Max gas 12% at 578 m | No | 62 m | No | PERMANENTLY PLUGGED AND ABANDONED | N-A
Yes | SOLSORT-2 | APPRAISAL | 2013-08-17 | 2013-10-16 | Slanted | 4146 m | No | No | Yes | N-A | APPRAISAL | Max gas 25% at 591 m | No | 61 m | No | PERMANENTLY PLUGGED AND ABANDONED | N-A
Yes | SPURV-1 | EXPLORATION | 2013-04-13 | 2013-06-14 | VERTICAL | 3543 m | N-A | N-A | N-A | N-A | EXPLORATION | N-A | OFFSHORE | 53,3 m | N-A | PERMANENTLY PLUGGED AND ABANDONED | No well cap in place.
No | STEN-1 | EXPLORATION | 1983-02-17 | 1983-04-16 | VERTICAL | 4115 m | N-A | N-A | N-A | N-A | EXPLORATION | N-A | OFFSHORE | 31 m | N-A | PERMANENTLY PLUGGED AND ABANDONED | No well cap in place
No | STINA-1 | EXPLORATION | 1989-06-11 | 1989-07-10 | VERTICAL | 2518 m | N-A | N-A | N-A | N-A | EXPLORATION | N-A | OFFSHORE | 31 m | N-A | PERMANENTLY PLUGGED AND ABANDONED | No well cap in place
Yes | STORK-1 | EXPLORATION | 2006-08-29 | 2006-11-10 | VERTICAL | 4933 m | N-A | N-A | N-A | N-A | EXPLORATION | N-A | OFFSHORE | 53,6 m | N-A | PERMANENTLY PLUGGED AND ABANDONED | No well cap in place
Yes | SVANE-1 | EXPLORATION | 2001-08-28 | 2002-08-03 | VERTICAL | 4933 m | Svane-1A side track from 5952 m due to unsuccessful fishing job | N-A | N-A | N-A | EXPLORATION | N-A | OFFSHORE | 60 m | N-A | PERMANENTLY PLUGGED AND ABANDONED | No well cap in place
NA | SVEND-1P | PRODUCTION | 1995-10-17 | 2024-10-16 | Horizontal | 17,160ft - 5,230m MDRT, 8,466ft - 2,580m TVDRT | none reported | Yes, 12 ppm H2S in 2015 | Under investigation | Live well integrity assesment done through digital management | Production | none reported | No | 212 ft - 65 m | none known | TEMPORARILY PLUGGED | No
NA | SVEND-2XP | APPRAISAL | 2001-09-30 | 2024-10-24 | Horizontal | 15,740ft - 4,798m MDRT, 9,466ft - 2,885m TVDRT | none reported | none reported | Under investigation | Live well integrity assesment done through digital management | Production | none reported | No | 212 ft - 65 m | none known | TEMPORARILY PLUGGED | No
NA | SVEND-3 | PRODUCTION | 1999-01-12 | 2024-10-24 | Horizontal | 17,263ft - 5,262m MDRT, 8,467ft - 2,581m TVDRT | Yes, three times in 12-1-4" section, once washing in hole at 10,867 ft, and once when retrieving landing string. | yes, 10 ppm H2S in 2015 | Under investigation | Live well integrity assesment done through digital management | Production | Total losses at 11,355 ft, 11,427 ft and 11,824 ft. | No | 212 ft - 65 m | none known | TEMPORARILY PLUGGED | No
NA | SVEND-4P | PRODUCTION | 1995-10-12 | 2024-10-24 | Horizontal | 12,044ft - 3,671m MDRT, 7,440ft - 2,268m TVDRT | Yes, drilling horizontal section at 11,950 ft | yes, 27 ppm H2S in 2015 | Under investigation | Live well integrity assesment done through digital management | Production | Total losses at 12,014 ft and 12,016 ft. | No | 212 ft - 65 m | none known | TEMPORARILY PLUGGED | No
NA | SVEND-6X | EXPLORATION | 1995-10-14 | 2024-10-24 | Horizontal | 18,198ft - 5,547m MDRT, 8,495ft - 2,589m TVDRT | none reported | Yes, 50 ppm H2S in 2015 | Under investigation | Live well integrity assesment done through digital management | Exploration | none reported | No | 212 ft - 65 m | none known | TEMPORARILY PLUGGED | No
No | SÆBY-1 | EXPLORATION | 1985-08-07 | 1985-08-28 | VERTICAL | 1854,1 m | N-A | N-A |  | N-A |  | Losses at 1336m 75 bbls lost in the last 3 hours of drilling LCM pill. | Located 10 km approx. West of Sæby, Frederikshavn Municipality, North Denmark Region | N-A | N-A | PERMANENTLY PLUGGED AND ABANDONED | No well cap in place
No | SØLLESTED-1 | EXPLORATION | 1982-10-27 | 1982-12-11 | VERTICAL | 2693,5 m | N-A | N-A |  | N-A |  | Minor losses were encountered at 2665 m after penetrating a porous dolomite, but was controled with 2 LCM pills. | Søllested, Lolland Municipality, Zealand Region | N-A | N-A | PERMANENTLY PLUGGED AND ABANDONED | The well was suspended by placing a cap with valve above the 13 5-8" casing head spool. Removed 'C' section. Installed suspension cap tested to 2000 psi.
No | T-1X | EXPLORATION | 1975-05-05 | 1975-07-27 | Not clearly stated in the well report but assumed vertical | 8,713 ft | While drilling at 4,463 ft the well kicked with free oil noted in the mud returns and which required controlling with 14 lb-gal mud (0.73 psi-ft pressure gradient). | none reported | NORTH-ARNE-T-1 - WELL VELOCITY SURVEY AND CALIBRATION OF SONIC LOGS | N-A, the well P&A in Jul 1975 | exploration | 3,075 - 4,040 ft sporadic weak fluorescence with associated mud gas returns from thin silty limestone, siltstones and fine grained sands, maximum total combustable gas: 35% no losses reported | N-A | 216 ft | After recovering BOP, bubbles were observed coming from the wellhead while preparing to stab in with the 13-3-8" cutting assembly. Therefore a 13-3-8" bridge plug was set a 530 ft and capped with 105 sacks class B neat cement containing 2% CaCl, plugging back to 380 ft. | PERMANENTLY PLUGGED AND ABANDONED | The 13-3-8" and 20'' casings were cut at 309 ft and the upper sections recovered. The 30" casing vas cut at 309 ft. Environmental plug to 380 ft.
No | T-3X | APPRAISAL | 1983-04-23 | 1983-07-07 | vertical (max. 6 deg) | 9,248 ft | none reported | none reported | NORTH-ARNE-T-3 - WELL VELOCITY SURVEY | N-A, the well P&A in Jul 1983 | appraisal | Nothing reported until 3,910 ft: total gas 125 units, methane (C1) 14,976 ppm, ethane (C2) 972 ppm, propane (C3) 1,066 ppm, isobutane (IC4) 95 ppm, normal butane (NC4) 402 ppm. lost circulation during 30'' conductor section | N-A | 212 ft | environmental plug placed only inside 7' casing | PERMANENTLY PLUGGED AND ABANDONED | Nippled down BOPs and section 'D' wellhead. The 9-5-8" casing could not be backed off with a spear. Cut the 9-5-8" casing below surface hanger. Removed hanger and section 'C' wellhead. Backed out both 13-3-8" and 9-5-8" casing together from mudline hanger at 380 ft. Layed down both strings. Removed section 'A' and 'B' wellhead. Speared and backed out 20" casing from mudline hanger at 378 ft. Layed down 20" casing. Cut 30" casing at 356 ft (20 ft below mudline). Pulled 30" casing free.
No | TABITA-1 | APPRAISAL | 1993-09-10 | 1993-12-09 | VERTICAL | 4295 m | TABITA-1A side track from 4223 m due to fish in the hole. | N-A | N-A | N-A | APPRAISAL | N-A | OFFSHORE | 65 m | N-A | PERMANENTLY PLUGGED AND ABANDONED | No well cap in place.
NA | TEB-1 | PRODUCTION | 1988-12-19 | 2025-05-01 | Horizontal | 13,660ft - 4,164m MDRT, 6,891ft - 2,100m TVDRT | none reported | none reported | Under investigation | Live well integrity assesment done through digital management | Production | none reported | No | 141 ft - 43 m | none known | TEMPORARILY PLUGGED | No
NA | TEB-10 | PRODUCTION | [13 empty] | TEMPORARILY PLUGGED
NA | TEB-10A | PRODUCTION | 2013-11-23 | 2025-05-02 | Horizontal | 9,522ft - 2,902m MDRT, 6,632ft - 2,021m TVDRT | none reported | none reported | Under investigation | Live well integrity assesment done through digital management | production | Total losses at 4,910 ft, and POOH cement stinger at 8,731 ft | No | 139 ft - 42m | none known | TEMPORARILY PLUGGED | No
NA | TEB-11 | PRODUCTION | [13 empty] | INACTIVE
NA | TEB-12 | INJECTION | 1982-09-06 | 2025-05-02 | Horizontal | 10,477ft - 3,193m MDRT, 6,687ft - 2,038m TVDRT | none reported | none reported | Under investigation | Live well integrity assesment done through digital management | Production | none reported | No | 121 ft - 37 m | none known | TEMPORARILY PLUGGED | No
NA | TEB-19 | PRODUCTION | 2001-03-25 | 2025-05-02 | Horizontal | 16,298ft - 4,968m MDRT, 6,691ft - 2,039m TVDRT | none reported | none reported | Under investigation | Live well integrity assesment done through digital management | production | none reported | No | 141 ft - 43 m | none known | TEMPORARILY PLUGGED | No
NA | TEB-2 | PRODUCTION | 1982-08-06 | 2025-05-01 | Slant (max. 46.2 deg) | 8,763ft - 2,671m MDRT, 7,006ft - 2,135m TVDRT | none reported | none reported | Under investigation | Live well integrity assesment done through digital management | Production | none reported | No | 121 ft - 37 m | none known | TEMPORARILY PLUGGED | No
NA | TEB-3 | PRODUCTION | 1991-05-12 | 2025-05-01 | Horizontal | 10,800ft - 3,292m MDRT, 6,738ft - 2,054m TVDRT | Yes, during stimulation in two zone 2 and 4 | none reported | Under investigation | Live well integrity assesment done through digital management | Production | none reported | No | 121 ft - 37 m | none known | TEMPORARILY PLUGGED | No
NA | TEB-4 | PRODUCTION | [13 empty] | INACTIVE
NA | TEB-6 | PRODUCTION | 1982-10-12 | 2025-05-02 | Slant (max. 46.10 deg) | 8,553ft - 2,607m MDRT, 7,065ft - 2,153m TVDRT | none reported | none reported | Under investigation | Live well integrity assesment done through digital management | production | none reported | No | 121 ft - 37 m | none known | TEMPORARILY PLUGGED | No
NA | TEB-7 | PRODUCTION | 1982-12-10 | 2025-05-21 | Slant (max 48.20 deg) | 7,771ft - 2.369m MDRT, 6.945ft - 2,117m TVDRT | none reported | none reported | Under investigation | Live well integrity assesment done through digital management | Production | none reported | No | 121 ft - 37 m | none known | TEMPORARILY PLUGGED | No
NA | TEC-1 | PRODUCTION | 1989-08-27 | 2025-05-13 | Slant (max. 26.70 deg) | 7,390ft - 2,252m MDRT, 6,997ft - 2,133m TVDRT | none reported | none reported | Under investigation | Live well integrity assesment done through digital management | production | none reported | No | 121 ft - 37 m | none known | TEMPORARILY PLUGGED | No
NA | TEC-10 | PRODUCTION | 1983-08-24 | 2025-05-19 | Slant (max. 40.50 deg) | 8,019ft - 2,444m MDRT, 6,968ft - 2,124m TVDRT | none reported | none reported | Under investigation | Live well integrity assesment done through digital management | Production | none reported | No | 121 ft - 37 m | none known | TEMPORARILY PLUGGED | No
NA | TEC-11 | PRODUCTION | 1983-08-22 | 2025-05-19 | Slant (max. 30.20 deg) | 7,533ft - 2,296m MDRT, 6,964ft - 2,123m TVDRT | none reported | none reported | Under investigation | Live well integrity assesment done through digital management | production | none reported | No | 121 ft - 37 m | none known | TEMPORARILY PLUGGED | No
NA | TEC-12 | PRODUCTION | 1983-06-10 | 2025-05-19 | Slant (max. 51.20 deg) | 9,016ft - 2,748m MDRT, 6,902ft - 2,104m TVDRT | none reported | none reported | Under investigation | Live well integrity assesment done through digital management | production | none reported | No | 121 ft - 37 m | none known | TEMPORARILY PLUGGED | No
NA | TEC-2 | PRODUCTION | 1983-04-24 | 2025-05-18 | Slant (max. 48.60 deg) | 8,780ft - 2,676m MDRT, 6,966ft - 2,123m TVDRT | none reported | none reported | Under investigation | Live well integrity assesment done through digital management | Production | none reported | No | 121 ft - 37 m | none known | TEMPORARILY PLUGGED | No
NA | TEC-4 | PRODUCTION | 1983-05-15 | 2025-05-14 | Slant (max. 46.00 deg) | 7,909ft - 2,411m MDRT, 6,973ft - 2,125m TVDRT | none reported | none reported | Under investigation | Live well integrity assesment done through digital management | Production | none reported | No | 121 ft - 37 m | none known | TEMPORARILY PLUGGED | No
NA | TEC-5 | PRODUCTION | 1994-02-27 | 2025-05-14 | Horizontal | 14,081ft - 4,292m MDRT, 6,694ft - 2,040m TVDRT | none reported | none reported | Under investigation | Live well integrity assesment done through digital management | production | none reported | No | 121 ft - 37 m | none known | TEMPORARILY PLUGGED | No
NA | TEC-6 | PRODUCTION | 1983-08-15 | 2025-05-14 | Slant (max. 41.70 deg) | 7,660ft - 2,335m MDRT, 6,966ft - 2,123m TVDRT | none reported | none reported | Under investigation | Live well integrity assesment done through digital management | production | none reported | No | 121 ft - 37 m | none known | TEMPORARILY PLUGGED | No
NA | TEC-7 | PRODUCTION | 1983-07-29 | 2025-05-19 | Slant (max. 51.00 deg) | 9,019ft - 2,749m MDRT, 7,028ft - 2,142m TVDRT | none reported | none reported | Under investigation | Live well integrity assesment done through digital management | Production | none reported | No | 121 ft - 37 m | none known | TEMPORARILY PLUGGED | No
NA | TEC-8 | PRODUCTION | 1983-08-19 | 2025-05-19 | Slant (max. 18.40 deg) | 7,314ft - 2,229m MDRT, 7,104ft - 2,165m TVDRT | none reported | none reported | Under investigation | Live well integrity assesment done through digital management | Production | none reported | No | 121 ft - 37 m | none known | TEMPORARILY PLUGGED | No
No | TERNE-1 | EXPLORATION | 1985-05-26 | 1985-08-17 | VERTICAL | 3361 m | 12-1-4" - 62 m fish (top of fish @ 2490 m), a technical sidetrack was done from 2477 m. | N-A | N-A | N-A | EXPLORATION | N-A | OFFSHORE | 19,1 m | N-A | PERMANENTLY PLUGGED AND ABANDONED | No well cap in place
No | THISTED-1 | EXPLORATION | 1967-10-01 | 1967-10-16 | VERTICAL | 944,88 m | N-A | N-A |  | N-A |  | N-A | Located 8 km approx. Northwest of Thisted, Thisted Municipality, North Denmark Region | N-A | N-A | PERMANENTLY PLUGGED AND ABANDONED | No well cap in place
No | THISTED-4 | EXPLORATION | 1985-05-19 | 1985-07-18 | VERTICAL | 3418 m | From 2506m to 3290m a total of 2 further twist-offs and 13 washouts were experienced over a 21 day period | N-A |  | N-A |  | 5 bbl static losses while logging. | Located 6 km approx. North of Thisted, Thisted Municipality, North Denmark Region | N-A | N-A | PERMANENTLY PLUGGED AND ABANDONED | No well cap in place
No | TORDENSKJOLD-1 | EXPLORATION | 1988-12-13 | 1989-02-03 | VERTICAL | 3739 m | N-A | N-A | N-A | N-A | EXPLORATION | N-A | OFFSHORE | 65 m | N-A | PERMANENTLY PLUGGED AND ABANDONED | No well cap in place.
Yes | TOVE-1 | EXPLORATION | 1978-09-08 | 1978-10-14 | VERTICAL | 1878 m | N-A | N-A | N-A | N-A | EXPLORATION | Shallow gas sands evidence. | OFFSHORE | 42 m | N-A | PERMANENTLY PLUGGED AND ABANDONED | A 7" corrosion cap was run and placed on 7" stub. Sealing unknown (Likely not sealing).
NA | TSB-8 | PRODUCTION | [13 empty] | INACTIVE
NA | TWB-10 | APPRAISAL AND PRODUCTION | 1992-12-27 | 2024-05-04 | Horizontal | 11,602ft - 3,536m MDRT, 6,713ft - 2,046m TVDRT | none reported | none reported | Under investigation | Live well integrity assesment done through digital management | Production | none reported | No | 134 ft - 41 m | none known | TEMPORARILY PLUGGED | No
NA | TWB-11 | PRODUCTION | [13 empty] | INACTIVE
NA | TWB-12 | PRODUCTION | 1982-12-10 | 2024-04-07 | Horizontal | 8,627ft - 2,630m MDRT, 7,034ft - 2,144m TVDRT | none reported | None reported | Under investigation | Live well integrity assesment done through digital management | Production | none reported | No | 134 ft - 41 m | none known | TEMPORARILY PLUGGED | No
NA | TWB-2 | PRODUCTION | 1983-02-20 | 2024-04-07 | Slant (max.38.50 deg) | 8,123ft - 2,476m MDRT, 7,063ft - 2,153m TVDRT | none reported | none reported | Under investigation | Live well integrity assesment done through digital management | Production | none reported | No | 134 ft - 41 m | none known | TEMPORARILY PLUGGED | No
NA | TWB-3 | PRODUCTION | 1982-11-17 | 2006-10-05 | slant (max. 46 deg) | 8,673 ft | none reported | none reported | not available | N-A, the well T&A in Oct 2006 and slot recovered | production | Gas was first recorded at 1,250 ft, peaking at 15 units at 1,430 ft, this being entirely methane with a value of 3,074 ppm. Higher gas reading only in chalk reservoir. Downhole mud losses up to 200 bbl-hour in 21'' section but good mud returns throughout the cementation. Circulation also lost during running 9-5-8'' casing. | N-A | 134 ft | none known | TEMPORARILY PLUGGED | 5 ft of the 9-5-8" casing was section milled from 319 ft to 324 ft in preparation for the multi-string cutting. The 13-5-8" BOPs were nippled down. A multi-string casing cutter was run in the hole to 321 ft (3 ft above seabed), and the 24", 18-5-8" and 13-3-8" casing strings were cut inside the milled window in the 9-5-8" casing. A new 20" conductor was landed on the old 24" conductor stump from well TWB-3 and "rolled off" the stump. The conductor mule shoe was aligned to 120 degrees true north and driven.
NA | TWB-4 | PRODUCTION | [13 empty] | INACTIVE
NA | TWB-7 | PRODUCTION | 1982-05-18 | 2024-04-07 | Slant (max. 44.80 deg) | 8,210ft - 2,502m MDRT, 6,964ft - 2,123m TVDRT | none reported | none reported | Under investigation | Live well integrity assesment done through digital management | Production | none reported | No | 134 ft - 41 m | none known | TEMPORARILY PLUGGED | No
NA | TWB-8 | PRODUCTION | [13 empty] | INACTIVE
NA | TWB-9 | PRODUCTION | 1988-09-21 | 2024-04-06 | Slant (max. 68.00 deg) | 10,635ft - 3,242m MDRT, 6,934ft - 2,113m TVDRT | none reported | none reported | Under investigation | Live well integrity assesment done through digital management | Production | none reported | No | 134 ft - 41 m | none known | TEMPORARILY PLUGGED | No
NA | TWC-1 | PRODUCTION | 1984-03-25 | 2024-04-27 | Slant (max. 52.70 deg) | 9,351ft - 2,850m MDRT, 7,030ft - 2,143m TVDRT | none reported | none reported | Under investigation | Live well integrity assesment done through digital management | Production | none reported | No | 135 ft - 41 m | none known | TEMPORARILY PLUGGED | No
NA | TWC-11 | PRODUCTION | 1984-02-18 | 2024-04-30 | Slant (max 58.30 deg) | 10,610ft - 3,234m MDRT, 7,169ft - 2,185m TVDRT | none reported | none reported | Under investigation | Live well integrity assesment done through digital management | production | none reported | No | 135 ft - 41 m | none known | TEMPORARILY PLUGGED | No
NA | TWC-12 | PRODUCTION | 1990-04-16 | 2024-04-27 | Horizontal | 10,898ft - 3,322m MDRT, 6,740ft - 2,054m TVDRT | none reported | None reported | Under investigation | Live well integrity assesment done through digital management | Production | none reported | No | 135 ft - 41 m | none known | TEMPORARILY PLUGGED | No
NA | TWC-13 | PRODUCTION | 1993-11-22 | 2024-04-29 | Horizontal | 12,699ft - 3,871m MDRT, 6,890ft - 2,100m TVDRT | none reported | none reported | Under investigation | Live well integrity assesment done through digital management | production | none reported | No | 135 ft - 41 m | none known | TEMPORARILY PLUGGED | No
NA | TWC-14 | PRODUCTION | [13 empty] | INACTIVE
NA | TWC-17 | PRODUCTION | 1994-03-14 | 2024-04-30 | Horizontal | 12,969ft - 3,953m MDRT, 6,764ft - 2,062m TVDRT | none reported | None reported | Under investigation | Live well integrity assesment done through digital management | Production | none reported | No | 135 ft - 41 m | none known | TEMPORARILY PLUGGED | No
NA | TWC-18 | PRODUCTION | 1995-07-26 | 2024-04-30 | Horizontal | 17,328ft - 5,282m MDRT, 6,639ft - 2,024m TVDRT | none reported | None reported | Under investigation | Live well integrity assesment done through digital management | production | none reported | No | 135 ft - 41 m | none known | TEMPORARILY PLUGGED | No
NA | TWC-2 | PRODUCTION | 1984-03-27 | 2024-04-28 | Slant (max. 37.24 deg) | 8,178ft - 2,493m MDRT, 7,078ft - 2,157m TVDRT | none reported | none reported | Under investigation | Live well integrity assesment done through digital management | Production | none reported | No | 135 ft - 41 m | none known | TEMPORARILY PLUGGED | No
NA | TWC-21 | PRODUCTION | 1993-07-26 | 2024-05-14 | Horizontal | 13,863ft - 4,225m MDRT, 6,776ft - 2,065m TVDRT | none reported | none reported | Under investigation | Live well integrity assesment done through digital management | production | none reported | No | 135 ft - 41 m | none known | TEMPORARILY PLUGGED | No
NA | TWC-3 | PRODUCTION | [13 empty] | INACTIVE
NA | TWC-4 | PRODUCTION | [13 empty] | INACTIVE
NA | TWC-5 | PRODUCTION | [13 empty] | INACTIVE
NA | TWC-6 | PRODUCTION | 1984-03-16 | 2024-05-17 | Slant (max. 35.20 deg) | 7,714ft - 2,351m MDRT, 6,931ft - 2,113m TVDRT | none reported | none reported | Under investigation | Live well integrity assesment done through digital management | Production | none reported | No | 135 ft - 41 m | none known | TEMPORARILY PLUGGED | No
NA | TWC-8 | PRODUCTION | 1984-03-18 | 2024-04-25 | Slant (max. 42.50 deg) | 8,228ft - 2,508m MDRT, 7,142ft - 2,177m TVDRT | none reported | Yes, in 2016 | Under investigation | Live well integrity assesment done through digital management | Production | none reported | No | 135 ft - 41 m | none known | TEMPORARILY PLUGGED | No
No | TØNDER-1 | EXPLORATION | 1951-05-05 | 1952-06-19 | VERTICAL | 3124 m |  |  |  | N-A | EXPLORATION |  | Tønder, Tønder Municipality, Region of Southern Denmark | N-A | N-A | PERMANENTLY PLUGGED AND ABANDONED | No well cap in place
No | TØNDER-2 | EXPLORATION | 1952-07-10 | 1953-03-07 | VERTICAL | 3200 m |  |  |  | N-A | EXPLORATION |  | Tønder, Tønder Municipality, Region of Southern Denmark | N-A | N-A | PERMANENTLY PLUGGED AND ABANDONED | No well cap in place
Yes | TØNDER-3 | EXPLORATION | [13 empty] | PERMANENTLY PLUGGED AND ABANDONED
No | U-1X | EXPLORATION | 1975-07-29 | 1975-11-14 | VERTICAL | 4877 m | At 8455 ft well kicked. Kill well and raise mud weight from 12.5 lb-gal to 14.0 lb-gal. Gas peak. At 13752 ft reported issues with water influx and contamination of the drilling fluids. | N-A | N-A | N-A | EXPLORATION | N-A | OFFSHORE | 43 m | N-A | PERMANENTLY PLUGGED AND ABANDONED | No well cap in place.
No | UGLE-1 | EXPLORATION | 1985-05-05 | Not specified (Well completed: 24-06-1985) | VERTICAL | 3057 m | N-A | N-A | N-A | N-A | EXPLORATION | Severe mud losses in 17-1-2" bit - 24" underreamer- completed 24" section with hole opener and 40 m-hr losses. | OFFSHORE | 53,95 m | N-A | PERMANENTLY PLUGGED AND ABANDONED | No well cap in place
No | UGLEV-1 | EXPLORATION | 1951-10-11 | 1951-12-17 | VERTICAL | 1244 m | Caving in the clay section | N-A |  | N-A |  | N-A | Located 2 km approx. Northeast Uglev village, Struer Municipality, Central Denmark Region | N-A | N-A | PERMANENTLY PLUGGED AND ABANDONED | No well cap in place
No | ULLERSLEV-1 | EXPLORATION | 1951-05-02 | 1951-06-11 | VERTICAL | 1063 m | N-A | N-A |  | N-A |  | N-A | Located 1 km approx. North of Ullerslev village, Nyborg Municipality, eastern part of Funen Island, Region of Southern Denmark | N-A | N-A | PERMANENTLY PLUGGED AND ABANDONED | No well cap in place
No | V-1X | EXPLORATION | 1975-11-21 | 1976-02-02 | VERTICAL | 3856 m | N-A | N-A | N-A | N-A | EXPLORATION | N-A | OFFSHORE | 49 m | N-A | PERMANENTLY PLUGGED AND ABANDONED | No well cap in place
No | VAGN-1 | EXPLORATION | 1977-10-09 | Not specified (Well Completed :14-12-1977) | VERTICAL | 1223 m | A blowout @ 4011 ft. After blowing approximately 90 minutes the blow ignited, causing considerable damage including collapse of the drilling mast. | N-A | YES | N-A | EXPLORATION | Gas Blowout at 4011ft after cementing the casing at 3998ft | OFFSHORE | 43 m | N-A | PERMANENTLY PLUGGED AND ABANDONED | No well cap in place
No | VAGN-1A | EXPLORATION | [8 empty] | EXPLORATION |  | OFFSHORE | 43 m |  | PERMANENTLY PLUGGED AND ABANDONED
No | VAGN-2 | EXPLORATION | 1978-08-09 | 1978-09-03 | VERTICAL | 1930 m | N-A | 12-400 ppm of H2S from testing @ 5020 ft - 5060 ft | N-A | N-A | EXPLORATION | Several losses. approx 2000 bbls of spud mud were lost to formation during drilling 26" hole | OFFSHORE | 43 m | N-A | PERMANENTLY PLUGGED AND ABANDONED | No well cap in place.
NA | VALDEMAR-1 | PRODUCTION | [13 empty] | INACTIVE
NA | VALDEMAR-2 | PRODUCTION | [13 empty] | TEMPORARILY PLUGGED
NA | VALDEMAR-4 | PRODUCTION | 1996-07-29 | 2003-06-21 | horizontal (max. 80 deg) | 11,410 ft | none reported | none reported | not available | N-A, the well T&A in Jun 2003 and slot recovered | production | First shows reported in one limestone stringer at 6,740 ft. no losses reported | N-A | 134 ft | none known | TEMPORARILY PLUGGED | 11-3-4" multi string cutter was run and the conductor, 18-5-8" casing and 13-3-8" casing was cut in one go at 282 ft, 6 fi above the seabed. whipstock assembly including an UBHO sub was landed on the conductor stump of Valdemar-4. New 20" conductor was run to seabed at 288 ft and driven.
NA | VALDEMAR-7 | PRODUCTION | [13 empty] | INACTIVE
NA | VALDEMAR-8 | PRODUCTION | [13 empty] | INACTIVE
Yes | VANESSA-1 | EXPLORATION | 2000-09-18 | 2000-10-01 | VERTICAL | 1793 m | N-A | N-A | N-A | N-A | EXPLORATION | N-A | OFFSHORE | 54 m | N-A | PERMANENTLY PLUGGED AND ABANDONED | No well cap in place
No | VARNÆS-1 | EXPLORATION | 1980-11-20 | 1980-12-23 | VERTICAL | 2236 m | N-A | N-A |  | N-A |  | N-A | Located 3 km approx. Northeast of Varnæs, Åbenrå Municipality, Region of Southern Denmark | N-A | N-A | PERMANENTLY PLUGGED AND ABANDONED | No well cap in place
No | VEDSTED-1 | EXPLORATION | 1958-05-09 | 1958-06-08 | VERTICAL | 2068 m | N-A | N-A |  | N-A |  | N-A | Located 1 km. Approx. Southwest of Birkelse village, Jammerbugt Municipality, North Denmark Region. | N-A | N-A | PERMANENTLY PLUGGED AND ABANDONED | No well cap in place
No | VEMB-1 | EXPLORATION | 1957-12-14 | 227-01-1958 | VERTICAL | 1959.6 m | Circulation broke around the cellar at 488 before running casing | N-A |  | N-A |  | N-A | Located 4 km approx. Northeast of Vemb village, Holstebro Municipality, Central Denmark Region | N-A | N-A | PERMANENTLY PLUGGED AND ABANDONED | No well cap in place
Yes | VENDSYSSEL-1 | EXPLORATION | 2015-05-04 | 2015-09-02 | SLANT | 3645 m |  |  |  | N-A |  |  | Located 2 km approx. West of Brønden, Frederikshavn Municipality, North Denmark Region | N-A | N-A | PERMANENTLY PLUGGED AND ABANDONED | No well cap in place
No | VINDING-1 | EXPLORATION | 1947-07-17 | 1947-12-24 | VERTICAL | 2435 m | Stuck drill pipe @ 769 ft | N-A |  | N-A |  | N-A | Between Villages Vinding and Tvis Ringkøbing, County of Ringkøbing, Municipality of Tvis, Central Denmark Region | N-A | N-A | PERMANENTLY PLUGGED AND ABANDONED | No well cap in place
Yes | VIVI-1 | EXPLORATION | 2004-08-15 | 2004-09-03 | SLANT | 1766 m | Vivi-1A sidetrack from 852m. | N-A | N-A | N-A | EXPLORATION | N-A | OFFSHORE | 56,6 m | N-A | PERMANENTLY PLUGGED AND ABANDONED | No well cap in place
No | VOLDUM-1 | EXPLORATION | 1974-03-04 | 1974-04-15 | VERTICAL | 2312 m | N-A | N-A |  | N-A |  | N-A |  | N-A | N-A | PERMANENTLY PLUGGED AND ABANDONED | No well cap in place
No | W-1X | EXPLORATION | 1976-03-20 | 1976-06-16 | VERTICAL | 4381 m | N-A | N-A | N-A | N-A | EXPLORATION | No shallow gas. 26" pilot hole - at 361 ft returns were lost. | OFFSHORE | 53 m | N-A | PERMANENTLY PLUGGED AND ABANDONED | No well cap in place.
Yes | WESSEL-1 | EXPLORATION | 1997-09-26 | 1997-11-10 | VERTICAL | 3230 m | N-A | N-A | N-A | N-A | EXPLORATION | No shallow gas. Lost returns at 265m depth | OFFSHORE | 68 m | N-A | PERMANENTLY PLUGGED AND ABANDONED | No well cap in place
No | WEST LULU-1 | EXPLORATION | 1983-09-11 | 1984-01-18 | Not clearly stated in the well report but assumed vertical | 13,870 ft | none reported | none reported | LULU-WEST-1 - VSP PROCESSING REPORT | N-A, the well P&A in Jan 1984 | exploration | The only significant gas peak other than the chalk reservoir reported at 3,110 ft (150 units, 20,000 ppm CH4), no shows no losses reported | N-A | 212 ft | environmental plug placed only inside 7' casing | PERMANENTLY PLUGGED AND ABANDONED | N-D BOPs. Cut 7" casing at 425 ft. Recovered 7" casing. N-D section "C" and "D" wellhead. Unsuccessfully attempted to back off 9-5-8" at MLS hanger. Cut 9-5-8" casing at 392 ft. Recovered 9-5-8" casing. N-D section "B" wellhead. Unsuccessfully attempted to back out 13-3-8" casing at MLS hanger. Cut 13-3-8" casing at 387 ft. Pulled and layed out 13-3-8" casing. Backed out 20" casing at MLS running tool. Pulled and layed out 20" casing. Made cut on 30" casing at 363 ft (20 ft below mudline). Pulled and layed out 30" casing.
No | WEST LULU-2 | APPRAISAL | 1985-02-21 | 1985-04-23 | vertical (max. 2.75 deg) | 13,300 ft | none reported | none reported | LULU-WEST-2 - WSC-GEO-VSP - LULU-WEST-2 - VSP PROCESSING REPORT : DEPTHS: 8929-13129' | N-A, the well P&A in Apr 1985 | appraisal | Gas was first encountered at 940 ft and ranged to a maximum of 6.5 units at 1090 ft, with a chromatographic breakdown of 1,078 ppm, background gas was low and fairly constant, no shows reported other than in chalk reservoir but with high water saturations no losses reported | N-A | 214 ft | environmental plug placed only inside 7' casing | PERMANENTLY PLUGGED AND ABANDONED | Set 100 sacks of class 'G' from 700 to 400 ft. N-D diverter, BOPs, section 'C' and 'D' wellheads. Speared, backed out and recovered 9-5-8" casing. Recovered section 'B' wellhead. Speared, backed out and recovered 13-3-8" casing. Jacked down 3 ft. Recovered section 'A' wellhead. Speared, backed out and recovered 20'' casing. Cut 30" casing at 348 ft (old depth) which was 12 ft below mudline. Recovered 30" casing.
No | WEST LULU-3 | APPRAISAL | 1985-09-12 | 1985-12-10 | vertical (max. 2.75 deg) | 12,653 ft | none reported | none reported | LULU-WEST-3 - BOREHOLE GEOPHYSICAL DATA | N-A, the well P&A in Dec 1985 | appraisal | Gas from the section belo wchalk reservoir consisted of methane only and averaged 25 units, with a maximum peak of 72 units at 1,770 ft. 26" and 17-1-2'' holes drilled with heavy losses but both casings cemented to surface without losses reported. | N-A | 218 ft | environmental plug placed only inside 7' casing | PERMANENTLY PLUGGED AND ABANDONED | Spotted a 50-sack 16.1ppg cement plug from 700 to 425 ft. Pulled up and reversed out two drill pipe volurnes. N-D BOPs nd sestion 'E' wellhead. Cut 7" at 360 ft. Speared and recovered 7" casing. N-D section 'C' and 'D' wellheads. Speared, backed out 9-5-8" casing from MLH and recovered same. N-D 'B' wellhead. Speared, backed out 13-3-8" casing from MLH and recovered same. Pulled section 'A' wellhead. Speared, backed out 20" casing from MHL and recovered same. Cut 30" pipe at 345 ft (13 ft below mudline). Recovered 30" casing.
No | WEST LULU-4 | APPRAISAL | 1986-07-26 | 1986-09-13 | VERTICAL | 3850 m | N-A | N-A | N-A | N-A | APPRAISAL | Mud losses of up to 1500 bbls-hr in 26" hole @ 1385'. At TD of section losses negligible. | OFFSHORE | 66 m | N-A | PERMANENTLY PLUGGED AND ABANDONED | No well cap in place
Yes | XANA-1X | EXPLORATION | 2014-12-08 | 2015-05-27 | VERTICAL | 5125 m | N-A | N-A | N-A | N-A | EXPLORATION | N-A | OFFSHORE | 68,28 m | N-A | PERMANENTLY PLUGGED AND ABANDONED | No well cap in place.
No | ØRSLEV-1 | EXPLORATION | 1967-10-21 | 1968-01-09 | VERTICAL | 2572,5 m |  |  |  | N-A |  |  | Located 6 km approx. East of Nykøbing Falster,Guldborgsund Municipality, Zealand Region | N-A | N-A | PERMANENTLY PLUGGED AND ABANDONED | No well cap in place
No | ÅBENRÅ-1 | EXPLORATION | 1952-12-11 | 1953-06-04 | VERTICAL | 2347 m |  |  |  | N-A | EXPLORATION |  | Located 2 km approx. Southeast of Åbenrå village, Åbenrå Municipality, Region of Southeastern Denmark | N-A | N-A | PERMANENTLY PLUGGED AND ABANDONED | No well cap in place

## 1.3
Inventory of inactive, temporarily plugged and permanently plugged and abadoned wells
1.3: With respect to permanently plugged and abandoned wells, inventories shall also include (cf. annex V part 1.3)
Plugged and abandoned on or after 3 August 1994 | Name of the well | Type of the well | The last known measurements or quantification of methane emissions to air and to water if any | Information showing that the relevant competent authority has attested that the well or well site in question meets the criteria set out in Article 2 point (40) | Documentation that is adequate to demonstrate that there are no methane emissions from the well or well site including emission factor based or samplebased quantification or reliable evidence of permanent subsurface isolation in accordance with ISO 16530-1:2017 standard
Yes | A-1X | EXPLORATION | No gas bubbling reported during abandonement activities including seabed survey (Final Abandonment Report Anne-A1, Maersk, Oct 2013) | Abandonment programme approved: 01-07-2013. Final well reporting received: 25-11-2013* | https://ens.dk/sites/default/files/media/files/brondvurdering/A-1X_PPA_Documentation_Rev.pdf
Yes | A-2X | EXPLORATION | No gas bubbling reported during abandonement activities including seabed survey (Final Abandonment Report Anne-A2, Maersk, Oct 2013) | Abandonment programme approved: 01-07-2013. Final well reporting received: 25-11-2013* | https://ens.dk/sites/default/files/media/files/brondvurdering/A-2X_PPA_Documentation_Rev.pdf
Yes | ADDA-1 | EXPLORATION | No gas bubbling reported during abandonement activities including seabed survey (Final Abandonment Report Adda-1, Maersk, Oct 2013) | Abandonment programme approved: 01-07-2013. Final well reporting received: 25-11-2013* | https://ens.dk/sites/default/files/media/files/brondvurdering/Adda-1_PPA_Documentation_Rev.pdf
No | ADDA-2 | APPRAISAL | no information other than end of well report available | Final well reporting received: 01-05-1981* | https://ens.dk/sites/default/files/media/files/brondvurdering/Adda-2_PPA_Documentation_Rev.pdf
No | ADDA-3 | APPRAISAL | no information other than end of well report available | Final well reporting received: 01-03-1985* | https://ens.dk/sites/default/files/media/files/brondvurdering/Adda-3_PPA_Documentation_Rev.pdf
Yes | ADDA-4 | APPRAISAL | No gas bubbling reported during abandonement activities including seabed survey (Final Abandonment Report Adda-4, Maersk, Dec 2016) | Abandonment programme approved: 25-03-2014. Final well reporting received: 29-05-2015* | https://ens.dk/sites/default/files/media/files/brondvurdering/Adda-4_PPA_Documentation_Rev.pdf
Yes | ALMA-1X | EXPLORATION | No gas bubbling reported during abandonement activities including seabed survey (Final Abandonment Report Alma-1X, Maersk, Dec 2016) | Abandonment programme approved: 25-03-2014. Final well reporting received: 29-05-2015* | https://ens.dk/sites/default/files/media/files/brondvurdering/Alma-1X_PPA_Documentation_Rev.pdf
No | ALMA-2X | APPRAISAL | no information other than end of well report available | Final well reporting received: 01-05-1993* | https://ens.dk/sites/default/files/media/files/brondvurdering/Alma-2X_PPA_Documentation_Rev.pdf
No | AMALIE-1 | EXPLORATION | No information after P&A | Abandonment programme approved: 28-05-1991. Final well reporting received: 01-12-1991* | https://ens.dk/sites/default/files/media/files/brondvurdering/Amalie-1_1A_PPA_Documentation.pdf
No | ANNE-3 | EXPLORATION | no information other than end of well report available | Abandonment programme approved: 16-05-1984. Final well reporting received: 01-02-1985* | https://ens.dk/sites/default/files/media/files/brondvurdering/Anne-3_PPA_Documentation_Rev.pdf
No | ARNUM-1 | EXPLORATION | No information after P&A | Final well reporting received: 20-11-1953* | https://ens.dk/sites/default/files/media/files/brondvurdering/Arnum-1_PPA_Documentation.pdf
Yes | AUGUSTA-1 | APPRAISAL | No information after P&A | Abandonment programme approved: 18-03-2001. Final well reporting received: 27-02-2002* | https://ens.dk/sites/default/files/media/files/brondvurdering/Augusta-1_1A_PPA_Documentation.pdf
No | BARON-1 | EXPLORATION | No information after P&A | Final well reporting received: 01-06-1992* | https://ens.dk/sites/default/files/media/files/brondvurdering/Baron-1_PPA_Documentation.pdf
No | BARON-2 | EXPLORATION | No information after P&A | Final well reporting received: 01-06-1992* | https://ens.dk/sites/default/files/media/files/brondvurdering/Baron-2_2A_PPA_Documentation.pdf
No | BERTEL-1 | EXPLORATION | No information after P&A | Final well reporting received: 01-03-1993* | https://ens.dk/sites/default/files/media/files/brondvurdering/Bertel-1_1A_PPA_Documentation.pdf
No | BO-1X | EXPLORATION | no information other than end of well report available | Final well reporting received: 01-10-1977* | https://ens.dk/sites/default/files/media/files/brondvurdering/Bo-1X_PPA_Documentation_Rev.pdf
Yes | BO-2X | APPRAISAL | no information other than end of well report available | Final well reporting received: 01-12-2004* | https://ens.dk/sites/default/files/media/files/brondvurdering/Bo-2X_PPA_Documentation_Rev.pdf
Yes | BO-3X | APPRAISAL AND EXPLORATION | no information other than end of well report available | Abandonment programme approved: 29-02-2008. Final well reporting received: 31-10-2008* | https://ens.dk/sites/default/files/media/files/brondvurdering/Bo-3X_PPA_Documentation_Rev.pdf
Yes | BO-4X | APPRAISAL AND EXPLORATION | no information other than end of well report available | Final well reporting received: 31-10-2013* | https://ens.dk/sites/default/files/media/files/brondvurdering/Bo-4X_PPA_Documentation_Rev.pdf
No | BOJE-1 | EXPLORATION | no information other than end of well report available | Final well reporting received: 08-05-1982* | https://ens.dk/sites/default/files/media/files/brondvurdering/Boje-1_PPA_Documentation_Rev.pdf
Yes | BOJE-2 | APPRAISAL | No gas bubbling reported during seabed survey (FWR BOJE-2, Maersk, Oct 2014) | Well reporting received after plugging: 11-06-2003. Abandonment programme approved: 25-03-2014* | https://ens.dk/sites/default/files/media/files/brondvurdering/Boje-2_2A_2B_2C_PPA_Documentation_Rev.pdf
No | BORG-1 | EXPLORATION | No information after P&A | Abandonment programme approved: 26-05-1988. Final well reporting received: 29-05-1988* | https://ens.dk/sites/default/files/media/files/brondvurdering/Borg-1_PPA_Documentation.pdf
Yes | BRODER TUCK-1 | APPRAISAL | unknown | Final well reporting received: 08-03-2012* | https://ens.dk/sites/default/files/media/files/brondvurdering/Broder_Tuck-1_PPA_Documentation.pdf
Yes | BRODER TUCK-2 | APPRAISAL | unknown | Final well reporting received: 08-03-2012* | https://ens.dk/sites/default/files/media/files/brondvurdering/Broder_Tuck-2_2A_PPA_Documentation.pdf
No | BRØNS-1 | EXPLORATION | No information after P&A | Final well reporting received: 01-08-1981* | https://ens.dk/sites/default/files/media/files/brondvurdering/Broens-1_1A_PPA_Documentation.pdf
No | BØRGLUM-1 | EXPLORATION | No information after P&A | Final well reporting received: 26-09-1951* | https://ens.dk/sites/default/files/media/files/brondvurdering/Boerglum-1_PPA_Documentation.pdf
Yes | C-1X | EXPLORATION | No information after P&A | Final well reporting received: 13-05-1968* | https://ens.dk/sites/default/files/media/files/brondvurdering/C-1X_PPA_Documentation.pdf
Yes | CECILIE-1 | EXPLORATION | No information after P&A | Abandonment programme approved: 07-12-2000. Final well reporting received: 02-07-2001* | https://ens.dk/sites/default/files/media/files/brondvurdering/Cecilie-1_1A_1B_PPA_Documentation.pdf
Yes | CECILIE-2 | APPRAISAL | No information after P&A | Abandonment programme approved: 06-01-2003. Final well reporting received: 11-08-2003* | https://ens.dk/sites/default/files/media/files/brondvurdering/Cecilie-2_PPA_Documentation.pdf
Yes | CHABAZITE-1 | EXPLORATION | No information after P&A | Abandonment programme approved: 28-08-2014. Final well reporting received: 12-09-2014* | https://ens.dk/sites/default/files/media/files/brondvurdering/Chabazite-1_PPA_Documentation.pdf
No | CLEO-1 | EXPLORATION | No information after P&A | Final well reporting received: 01-10-1984* | https://ens.dk/sites/default/files/media/files/brondvurdering/Cleo-1_PPA_Documentation.pdf
Yes | CONNIE-1 | EXPLORATION | No information after P&A | Abandonment programme approved: 14-02-2001. Final well reporting received: 31-10-2001* | https://ens.dk/sites/default/files/media/files/brondvurdering/Connie-1_PPA_Documentation.pdf
No | D-1X | EXPLORATION | No information after P&A | Final well reporting received: 01-08-1968* | https://ens.dk/sites/default/files/media/files/brondvurdering/D-1X_PPA_Documentation.pdf
No | DAGMAR-6 | APPRAISAL | no information other than end of well report available | Abandonment programme approved: 03-04-1992. Final well reporting received: 01-09-1992* | https://ens.dk/sites/default/files/media/files/brondvurdering/Dagmar-6_PPA_Documentation_Rev.pdf
Yes | DAGMAR-8 | APPRAISAL | no information other than end of well report available | Abandonment programme approved: 30-11-2006. Final well reporting received: 01-09-2007* | https://ens.dk/sites/default/files/media/files/brondvurdering/Dagmar-8_8A_PPA_Documentation_Rev.pdf
Yes | DANY-1X | EXPLORATION AND APPRAISAL | no information other than end of well report available | Abandonment programme approved: 25-07-2014. Final well reporting received: 30-08-2014* | https://ens.dk/sites/default/files/media/files/brondvurdering/Dany-1X_PPA_Documentation_Rev.pdf
No | DEEP-ADDA-1 | EXPLORATION | no information other than end of well report available | Final well reporting received: 01-07-1985* | https://ens.dk/sites/default/files/media/files/brondvurdering/Deep_Adda-1_PPA_Documentation_Rev.pdf
No | DIAMANT-1 | EXPLORATION | No information after P&A | Final well reporting received: 01-11-1986* | https://ens.dk/sites/default/files/media/files/brondvurdering/Diamant-1_PPA_Documentation.pdf
Yes | E-1X | EXPLORATION | No gas bubbling reported during seabed survey (Final Abandonment Report Tyra-E1X, Maersk, Oct 2013) | Abandonment programme approved: 01-07-2013. Final well reporting received: 25-11-2013* | https://ens.dk/sites/default/files/media/files/brondvurdering/E-1X_PPA_Documentation_Rev.pdf
No | E-2X | APPRAISAL | no information other than end of well report available | Final well reporting received: 01-12-1968* | https://ens.dk/sites/default/files/media/files/brondvurdering/E-2X_PPA_Documentation_Rev.pdf
No | E-3X | APPRAISAL | no information other than end of well report available | Final well reporting received: 01-02-1975* | https://ens.dk/sites/default/files/media/files/brondvurdering/E-3X_PPA_Documentation_Rev.pdf
No | E-4X | APPRAISAL | no information other than end of well report available | Final well reporting received: 01-12-1976* | https://ens.dk/sites/default/files/media/files/brondvurdering/E-4X_PPA_Documentation_Rev.pdf
Yes | E-5X | APPRAISAL | No gas bubbling reported during abandonement activities including seabed survey (Final Abandonment Report Tyra E-5X, Maersk, Dec 2016) | Abandonment programme approved: 25-03-2014. Final well reporting received: 29-05-2015* | https://ens.dk/sites/default/files/media/files/brondvurdering/E-5X_PPA_Documentation_Rev.pdf
Yes | E-6X | APPRAISAL | No gas bubbling reported during seabed survey (Final Abandonment Report Tyra E-6X, Maersk, Oct 2013) | Abandonment programme approved: 01-07-2013. Final well reporting received: 25-11-2013* | https://ens.dk/sites/default/files/media/files/brondvurdering/E-6X_PPA_Documentation_Rev.pdf
No | E-7X | APPRAISAL | no information other than end of well report available | Abandonment programme approved: 15-07-1992. Final well reporting received: 01-01-1993* | https://ens.dk/sites/default/files/media/files/brondvurdering/E-7X_PPA_Documentation_Rev.pdf
Yes | E-8X | APPRAISAL | No gas bubbling reported during seabed survey (Final Abandonment Report Tyra E-8X, Maersk, Dec 2016) | Abandonment programme approved: 25-03-2014. Final well reporting received: 29-05-2015* | https://ens.dk/sites/default/files/media/files/brondvurdering/E-8X_PPA_Documentation_Rev.pdf
Yes | E-9X | APPRAISAL | no information other than end of well report available | Abandonment programme approved: 13-07-2001. Final well reporting received: 01-09-2001* | https://ens.dk/sites/default/files/media/files/brondvurdering/E-9X_PPA_Documentation_Rev.pdf
Yes | EAST-ROSA-1 | EXPLORATION | No gas bubbling reported during abandonement activities including seabed survey (Final Abandonment Report East Rosa 1, Maersk, Dec 2016). | Abandonment programme approved: 25-03-2014. Final well reporting received: 29-05-2015* | https://ens.dk/sites/default/files/media/files/brondvurdering/East_Rosa-1_PPA_Documentation_Rev.pdf
No | EAST-ROSA-2 | APPRAISAL | no information other than end of well report available | Abandonment programme approved: 18-01-1984. Final well reporting received: 20-03-1985* | https://ens.dk/sites/default/files/media/files/brondvurdering/East_Rosa-2_PPA_Documentation_Rev.pdf
No | EAST-ROSA-3 | APPRAISAL | no information other than end of well report available | Abandonment programme approved: 14-03-1983. Final well reporting received: 19-03-1986* | https://ens.dk/sites/default/files/media/files/brondvurdering/East_Rosa-3_PPA_Documentation_Rev.pdf
No | EAST-ROSA-FLANK-1 | APPRAISAL | no information other than end of well report available | Abandonment programme approved: 27-04-1986. Final well reporting received: 02-05-1986* | https://ens.dk/sites/default/files/media/files/brondvurdering/East_Rosa_Flank-1_PPA_Documentation_Rev.pdf
Yes | EBBA-1X | EXPLORATION | No information after P&A | Abandonment programme approved: 17-01-2008. Final well reporting received: 01-08-2008* | https://ens.dk/sites/default/files/media/files/brondvurdering/Ebba-1X_PPA_Documentation.pdf
No | EDNA-1 | EXPLORATION | No information after P&A | Final well reporting received: 01-07-1984* | https://ens.dk/sites/default/files/media/files/brondvurdering/Edna-1_PPA_Documentation.pdf
No | EG-1 | EXPLORATION | No information after P&A | Abandonment programme approved: 11-09-1991. Final well reporting received: 01-02-1992* | https://ens.dk/sites/default/files/media/files/brondvurdering/Eg-1_PPA_Documentation.pdf
No | ELIN-1 | EXPLORATION | No information after P&A | Final well reporting received: 27-04-1983* | https://ens.dk/sites/default/files/media/files/brondvurdering/Elin-1_PPA_Documentation.pdf
No | ELLY-1 | EXPLORATION | No information after P&A | Final well reporting received: 01-01-1985* | https://ens.dk/sites/default/files/media/files/brondvurdering/Elly-1_PPA_Documentation.pdf
No | ELLY-2 | APPRAISAL | No information after P&A | Final well reporting received: 02-06-1988* | https://ens.dk/sites/default/files/media/files/brondvurdering/Elly-2_PPA_Documentation.pdf
Yes | ELLY-3 | APPRAISAL | No information after P&A | Well reporting received after plugging: 01-06-1992. Abandonment programme approved: 17-07-2017* | https://ens.dk/sites/default/files/media/files/brondvurdering/Elly-3_PPA_Documentation.pdf
No | ELNA-1 | EXPLORATION | No information after P&A | Final well reporting received: 18-06-1985* | https://ens.dk/sites/default/files/media/files/brondvurdering/Elna-1_PPA_Documentation.pdf
No | EMMA-1 | EXPLORATION | no information other than end of well report available | Final well reporting received: 25-09-1989* | https://ens.dk/sites/default/files/media/files/brondvurdering/Emma-1_PPA_Documentation_Rev.pdf
Yes | ERIK-1X | EXPLORATION | No information after P&A | Abandonment programme approved: 31-08-2001. Final well reporting received: 01-03-2002* | https://ens.dk/sites/default/files/media/files/brondvurdering/Erik-1X_PPA_Documentation.pdf
No | F-1X | EXPLORATION | No information after P&A | Final well reporting received: 01-01-1969* | https://ens.dk/sites/default/files/media/files/brondvurdering/F-1X_PPA_Documentation.pdf
No | FALK-1 | EXPLORATION | No information after P&A | Abandonment programme approved: 04-09-1989. Final well reporting received: 25-09-1989* | https://ens.dk/sites/default/files/media/files/brondvurdering/Falk-1_PPA_Documentation.pdf
Yes | FASAN-1 | EXPLORATION | No information after P&A | Abandonment programme approved: 04-06-2004. Final well reporting received: 18-11-2004* | https://ens.dk/sites/default/files/media/files/brondvurdering/Fasan-1_PPA_Documentation.pdf
No | FELICIA-1 | EXPLORATION | No information after P&A | Final well reporting received: 06-06-1988* | https://ens.dk/sites/default/files/media/files/brondvurdering/Felicia-1_PPA_Documentation.pdf
Yes | FELSTED-1 | EXPLORATION | No information after P&A | Abandonment programme approved: 06-09-2012. Final well reporting received: 01-12-2012* | https://ens.dk/sites/default/files/media/files/brondvurdering/Felsted-1_PPA_Documentation.pdf
No | FJERRITSLEV-1 | EXPLORATION | No information after P&A | Final well reporting received: 07-06-1958* | https://ens.dk/sites/default/files/media/files/brondvurdering/Fjerritslev-1_PPA_Documentation.pdf
No | FJERRITSLEV-2 | EXPLORATION | No information after P&A | Final well reporting received: 28-04-1958* | https://ens.dk/sites/default/files/media/files/brondvurdering/Fjerritslev-2_PPA_Documentation.pdf
Yes | FLOKI-1 | EXPLORATION | No information after P&A | Abandonment programme approved: 11-09-2000. Final well reporting received: 17-04-2001* | https://ens.dk/sites/default/files/media/files/brondvurdering/Floki-1_PPA_Documentation.pdf
No | FLYVBJERG-1 | EXPLORATION | No information after P&A | Final well reporting received: 23-10-1958* | https://ens.dk/sites/default/files/media/files/brondvurdering/Flyvbjerg-1_PPA_Documentation.pdf
Yes | FRANCISCA-1 | EXPLORATION | No information after P&A | Abandonment programme approved: 15-08-1998. Final well reporting received: 29-01-1999* | https://ens.dk/sites/default/files/media/files/brondvurdering/Francisca-1_PPA_Documentation.pdf
No | FREDERIKSHAVN-1 | EXPLORATION | No information after P&A | Final well reporting received: 22-08-1950* | https://ens.dk/sites/default/files/media/files/brondvurdering/Frederikshavn-1_PPA_Documentation.pdf
No | FREDERIKSHAVN-2 | EXPLORATION | No information after P&A | Final well reporting received: 14-06-1952* | https://ens.dk/sites/default/files/media/files/brondvurdering/Frederikshavn-2_PPA_Documentation.pdf
No | FREDERIKSHAVN-3 | EXPLORATION | No information after P&A | Final well reporting received: 20-07-1952* | https://ens.dk/sites/default/files/media/files/brondvurdering/Frederikshavn-3_PPA_Documentation.pdf
Yes | FRIDA-1 | EXPLORATION | No information after P&A | Final well reporting received: 27-02-1998* | https://ens.dk/sites/default/files/media/files/brondvurdering/Frida-1_PPA_Documentation.pdf
No | G-1X | EXPLORATION | no information other than end of well report available | Final well reporting received: 01-02-1969* | https://ens.dk/sites/default/files/media/files/brondvurdering/G-1X_PPA_Documentation_Rev.pdf
Yes | G-2X | APPRAISAL | no information other than end of well report available | Final well reporting received: 01-02-2000* | https://ens.dk/sites/default/files/media/files/brondvurdering/G-2X_PPA_Documentation_Rev.pdf
No | GASSUM-1 | EXPLORATION | No information after P&A | Final well reporting received: 19-03-1951* | https://ens.dk/sites/default/files/media/files/brondvurdering/Gassum-1_PPA_Documentation.pdf
No | GERT-1 | EXPLORATION | No gas bubbling reported during seabed survey (GERT-1 Abandoned Wellhead Inspection Survey Report, Sep 1998) | Final well reporting received: 01-07-1984* | https://ens.dk/sites/default/files/media/files/brondvurdering/Gert-1_PPA_Documentation_Rev.pdf
Yes | GERT-2 | APPRAISAL | no information other than end of well report available | Final well reporting received: 01-06-1985* | https://ens.dk/sites/default/files/media/files/brondvurdering/Gert-2_PPA_Documentation_Rev.pdf
Yes | GERT-3 | APPRAISAL | No gas bubbling reported during seabed survey (GERT-3 Final Abandonement Report, Dec 2016) | Abandonment programme approved: 25-03-2014. Final well reporting received: 29-05-2015* | https://ens.dk/sites/default/files/media/files/brondvurdering/Gert-3_PPA_Documentation_Rev.pdf
Yes | GERT-4 | APPRAISAL | No gas bubbling reported during seabed survey (GERT-4 Final Abandonement Report, Oct 2013) | Abandonment programme approved: 01-07-2013. Final well reporting received: 25-11-2013* | https://ens.dk/sites/default/files/media/files/brondvurdering/Gert-4_PPA_Documentation_Rev.pdf
Yes | GITA-1X | EXPLORATION | No information after P&A | Abandonment programme approved: 08-04-2009. Final well reporting received: 31-10-2009* | https://ens.dk/sites/default/files/media/files/brondvurdering/Gita-1X_PPA_Documentation.pdf
No | GLAMSBJERG-1 | EXPLORATION | No information after P&A | Final well reporting received: 02-08-1951* | https://ens.dk/sites/default/files/media/files/brondvurdering/Glamsbjerg-1_PPA_Documentation.pdf
No | GRINDSTED-1 | EXPLORATION | No information after P&A | Final well reporting received: 27-11-1958* | https://ens.dk/sites/default/files/media/files/brondvurdering/Grindsted-1_PPA_Documentation.pdf
No | GULNARE-1 | EXPLORATION | No information after P&A | Final well reporting received: 01-05-1989* | https://ens.dk/sites/default/files/media/files/brondvurdering/Gulnare-1_1A_PPA_Documentation.pdf
No | GWEN-2 | APPRAISAL | No information after P&A | Final well reporting received: 20-10-1987* | https://ens.dk/sites/default/files/media/files/brondvurdering/Gwen-2_PPA_Documentation.pdf
No | H-1X | EXPLORATION | no information other than end of well report available | Final well reporting received: 01-04-1969* | https://ens.dk/sites/default/files/media/files/brondvurdering/H-1X_PPA_Documentation_Rev.pdf
No | HALDAGER-1 | EXPLORATION | No information after P&A | Final well reporting received: 30-12-1950* | https://ens.dk/sites/default/files/media/files/brondvurdering/Haldager-1_PPA_Documentation.pdf
Yes | HANNE-1 | EXPLORATION | No information after P&A | Abandonment programme approved: 28-07-2003. Final well reporting received: 04-02-2004* | https://ens.dk/sites/default/files/media/files/brondvurdering/Hanne-1_PPA_Documentation.pdf
No | HANS-1 | EXPLORATION | No information after P&A | Final well reporting received: 01-01-1984* | https://ens.dk/sites/default/files/media/files/brondvurdering/Hans-1_PPA_Documentation.pdf
No | HARTE-1 | EXPLORATION | No information after P&A | Final well reporting received: 04-11-1939* | https://ens.dk/sites/default/files/media/files/brondvurdering/Harte-1_PPA_Documentation.pdf
No | HARTE-2 | EXPLORATION | No information after P&A | Final well reporting received: 14-08-1937* | https://ens.dk/sites/default/files/media/files/brondvurdering/Harte-2_PPA_Documentation.pdf
Yes | HDE-1X | APPRAISAL | no information other than end of well report available | Abandonment programme approved: 23-02-2008. Final well reporting received: 01-10-2008* | https://ens.dk/sites/default/files/media/files/brondvurdering/HDE-1X_PPA_Documentation_Rev.pdf
Yes | HDN-1X | APPRAISAL | no information other than end of well report available | Abandonment programme approved: 11-09-2000. Final well reporting received: 01-04-2001* | https://ens.dk/sites/default/files/media/files/brondvurdering/HDN-1X_PPA_Documentation_Rev.pdf
Yes | HDN-2X | APPRAISAL | no information other than end of well report available | Abandonment programme approved: 17-09-2003. Final well reporting received: 19-03-2004* | https://ens.dk/sites/default/files/media/files/brondvurdering/HDN-2X_PPA_Documentation_Rev.pdf
Yes | HEJRE-1 | EXPLORATION | No information after P&A | Abandonment programme approved: 13-08-2001. Final well reporting received: 27-02-2002* | https://ens.dk/sites/default/files/media/files/brondvurdering/Hejre-1_PPA_Documentation.pdf
Yes | HEJRE-2 | APPRAISAL | No information after P&A | Abandonment programme approved: 21-02-2005. Final well reporting received: 16-09-2005* | https://ens.dk/sites/default/files/media/files/brondvurdering/Hejre-2_PPA_Documentation.pdf
Yes | HIBONITE-1 | EXPLORATION | Unknown | Abandonment programme approved: 16-03-2013. Final well reporting received: 28-08-2014* | https://ens.dk/sites/default/files/media/files/brondvurdering/Hibonite-1_1A_1B_PPA_Documentation.pdf
No | HOBRO-1 | EXPLORATION | No information after P&A | Final well reporting received: 01-11-1974* | https://ens.dk/sites/default/files/media/files/brondvurdering/Hobro-1X_PPA_Documentation.pdf
No | HORSENS-1 | EXPLORATION | No information after P&A | Final well reporting received: 31-07-1958* | https://ens.dk/sites/default/files/media/files/brondvurdering/Horsens-1_PPA_Documentation.pdf
No | HYLLEBJERG-1 | EXPLORATION | No information after P&A | Final well reporting received: 16-07-1976* | https://ens.dk/sites/default/files/media/files/brondvurdering/Hyllebjerg-1_PPA_Documentation.pdf
No | HØNNING-1 | EXPLORATION | No information after P&A | Final well reporting received: 15-10-1958* | https://ens.dk/sites/default/files/media/files/brondvurdering/Hoenning-1_PPA_Documentation.pdf
No | I-1X | EXPLORATION | No information after P&A | Final well reporting received: 01-06-1969* | https://ens.dk/sites/default/files/media/files/brondvurdering/I-1X_PPA_Documentation.pdf
No | IBENHOLT-1 | EXPLORATION | No information after P&A | Final well reporting received: 23-09-1987* | https://ens.dk/sites/default/files/media/files/brondvurdering/Ibenholt-1_PPA_Documentation.pdf
No | IDA-1 | EXPLORATION | No information after P&A | Final well reporting received: 01-09-1992* | https://ens.dk/sites/default/files/media/files/brondvurdering/Ida-1_PPA_Documentation.pdf
No | INEZ-1 | EXPLORATION | No information after P&A | Final well reporting received: 01-01-1978* | https://ens.dk/sites/default/files/media/files/brondvurdering/Inez-1_PPA_Documentation.pdf
No | IRIS-1 | EXPLORATION | No information after P&A | Final well reporting received: 01-08-1985* | https://ens.dk/sites/default/files/media/files/brondvurdering/Iris-1_PPA_Documentation.pdf
Yes | ISAK-1 | EXPLORATION | No information after P&A | Abandonment programme approved: 18-06-1997. Final well reporting received: 01-12-1997* | https://ens.dk/sites/default/files/media/files/brondvurdering/Isak-1_PPA_Documentation.pdf
No | J-1X | EXPLORATION | No information after P&A | Final well reporting received: 01-03-1970* | https://ens.dk/sites/default/files/media/files/brondvurdering/J-1X_PPA_Documentation.pdf
No | JELLING-1 | EXPLORATION | No information after P&A | Abandonment programme approved: 23-10-1992. Final well reporting received: 01-03-1993* | https://ens.dk/sites/default/files/media/files/brondvurdering/Jelling-1_PPA_Documentation.pdf
No | JENS-1 | EXPLORATION | No information after P&A | Final well reporting received: 18-01-1983* | https://ens.dk/sites/default/files/media/files/brondvurdering/Jens-1_PPA_Documentation.pdf
No | JEPPE-1 | EXPLORATION | No information after P&A | Final well reporting received: 01-08-1988* | https://ens.dk/sites/default/files/media/files/brondvurdering/Jeppe-1_PPA_Documentation.pdf
Yes | JETTE-1 | EXPLORATION | No information after P&A | Abandonment programme approved: 26-06-2003. Final well reporting received: 20-01-2004* | https://ens.dk/sites/default/files/media/files/brondvurdering/Jette-1_PPA_Documentation.pdf
Yes | JILL-1 | EXPLORATION | No information after P&A | Abandonment programme approved: 08-11-2019. Final well reporting received: 17-03-2020* | https://ens.dk/sites/default/files/media/files/brondvurdering/Jill-1_PPA_Documentation.pdf
No | JOHN-1 | EXPLORATION | No information after P&A | Final well reporting received: 01-11-1985* | https://ens.dk/sites/default/files/media/files/brondvurdering/John-1_PPA_Documentation.pdf
No | JOHN-FLANKE-1 | EXPLORATION | No information after P&A | Final well reporting received: 11-11-1983* | https://ens.dk/sites/default/files/media/files/brondvurdering/John-Flanke-1_PPA_Documentation.pdf
Yes | JUDE-1 | APPRAISAL | no information other than end of well report available | Abandonment programme approved: 14-08-2015. Final well reporting received: 30-08-2015* | https://ens.dk/sites/default/files/media/files/brondvurdering/Jude-1_PPA_Documentation_Rev.pdf
No | K-1X | EXPLORATION | No information after P&A | Final well reporting received: 01-02-1970* | https://ens.dk/sites/default/files/media/files/brondvurdering/K-1X_PPA_Documentation.pdf
No | KARL-1 | EXPLORATION | No information after P&A | Final well reporting received: 04-10-1983* | https://ens.dk/sites/default/files/media/files/brondvurdering/Karl-1_PPA_Documentation.pdf
Yes | KARLEBO-1 | EXPLORATION | No information after P&A | Abandonment programme approved: 16-11-2006. Final well reporting received: 31-01-2007* | https://ens.dk/sites/default/files/media/files/brondvurdering/Karlebo-1_1A_PPA_Documentation.pdf
Yes | KATHERINE-1 | APPRAISAL | No information after P&A | Abandonment programme approved: 18-10-2003. Final well reporting received: 15-07-2004* | https://ens.dk/sites/default/files/media/files/brondvurdering/Katherine-1_1A_1B_PPA_Documentation.pdf
No | KEGNÆS-1 | EXPLORATION | No information after P&A | Final well reporting received: 06-10-1985* | https://ens.dk/sites/default/files/media/files/brondvurdering/Kegnaes-1_PPA_Documentation.pdf
No | KIM-1 | EXPLORATION | No information after P&A | Final well reporting received: 01-06-1986* | https://ens.dk/sites/default/files/media/files/brondvurdering/Kim-1_PPA_Documentation.pdf
Yes | KIT-1XP | EXPLORATION | No information after P&A | Abandonment programme approved: 18-07-2001. Final well reporting received: 01-12-2001* | https://ens.dk/sites/default/files/media/files/brondvurdering/Kit-1X_PPA_Documentation.pdf
No | KVOLS-1 | EXPLORATION | No information after P&A | Final well reporting received: 01-12-1976* | https://ens.dk/sites/default/files/media/files/brondvurdering/Kvols-1_PPA_Documentation.pdf
No | KVÆRS-1 | EXPLORATION | No information after P&A | Abandonment programme approved: 02-09-1985. Final well reporting received: 01-10-1985* | https://ens.dk/sites/default/files/media/files/brondvurdering/Kvaers-1_PPA_Documentation.pdf
No | L-1X | EXPLORATION | No information after P&A | Final well reporting received: 01-11-1970* | https://ens.dk/sites/default/files/media/files/brondvurdering/L-1X_PPA_Documentation.pdf
No | LAVØ-1 | EXPLORATION | No information after P&A | Final well reporting received: 01-04-1959* | https://ens.dk/sites/default/files/media/files/brondvurdering/Lavoe-1_PPA_Documentation.pdf
Yes | LILJE-1 | EXPLORATION | No information after P&A | Abandonment programme approved: 23-06-2000. Final well reporting received: 11-01-2001* | https://ens.dk/sites/default/files/media/files/brondvurdering/Lilje-1_PPA_Documentation.pdf
Yes | LILLE JOHN-1 | APPRAISAL | unknown | Abandonment programme approved: 31-10-2011. Final well reporting received: 10-04-2012* | https://ens.dk/sites/default/files/media/files/brondvurdering/Lille_John-1_1A_1B_PPA_Documentation.pdf
Yes | LILLE JOHN-2 | APPRAISAL | unknown | Abandonment programme approved: 03-02-2015. Final well reporting received: 27-05-2015* | https://ens.dk/sites/default/files/media/files/brondvurdering/Lille_John-2_2A_PPA_Documentation.pdf
Yes | LILY-1X | EXPLORATION | no information other than end of well report available | Abandonment programme approved: 18-01-2000. Final well reporting received: 31-05-2000* | https://ens.dk/sites/default/files/media/files/brondvurdering/Lily-1X_PPA_Documentation_Rev.pdf
No | LIVA-1 | EXPLORATION | No information after P&A | Final well reporting received: 01-05-1985* | https://ens.dk/sites/default/files/media/files/brondvurdering/Liva-1_PPA_Documentation.pdf
Yes | LOLA-2X | EXPLORATION AND APPRAISAL | No information after P&A | Abandonment programme approved: 16-08-2001. Final well reporting received: 07-01-2002* | https://ens.dk/sites/default/files/media/files/brondvurdering/Lola-2X_PPA_Documentation.pdf
No | LONE-1 | EXPLORATION | No information after P&A | Final well reporting received: 01-11-1985* | https://ens.dk/sites/default/files/media/files/brondvurdering/Lone-1_PPA_Documentation.pdf
Yes | LUKE-1X | EXPLORATION | No information after P&A | Abandonment programme approved: 30-12-2009. Final well reporting received: 01-08-2010* | https://ens.dk/sites/default/files/media/files/brondvurdering/Luke-1X_1XA_PPA_Documentation.pdf
Yes | LULU-1 | EXPLORATION | no information other than end of well report available | Well reporting received after plugging: 01-11-1980. Abandonment programme approved: 15-07-2016* | https://ens.dk/sites/default/files/media/files/brondvurdering/Lulu-1_PPA_Documentation_Rev.pdf
No | LULU-2 | APPRAISAL | no information other than end of well report available | Abandonment programme approved: 06-03-1986. Final well reporting received: 19-03-1986* | https://ens.dk/sites/default/files/media/files/brondvurdering/Lulu-2_PPA_Documentation_Rev.pdf
Yes | LUNA-1 | EXPLORATION | No information after P&A | Abandonment programme approved: 16-03-2012. Final well reporting received: 03-10-2012* | https://ens.dk/sites/default/files/media/files/brondvurdering/Luna-1_PPA_Documentation.pdf
No | LØGUMKLOSTER-1 | EXPLORATION | No information after P&A | Final well reporting received: 01-06-1981* | https://ens.dk/sites/default/files/media/files/brondvurdering/Loegumkloster-1_PPA_Documentation.pdf
No | LØGUMKLOSTER-2 | EXPLORATION | No information after P&A | Final well reporting received: 13-04-1994* | https://ens.dk/sites/default/files/media/files/brondvurdering/Loegumkloster-2_2A_PPA_Documentation.pdf
Yes | LØVE-1 | EXPLORATION | No information after P&A | Final well reporting received: 30-09-2011* | https://ens.dk/sites/default/files/media/files/brondvurdering/Loeve-1_PPA_Documentation.pdf
Yes | M-10X | APPRAISAL | No gas bubbling reported during seabed survey (Dan M-10X Final Abandonment Report, Dec 2016) | Abandonment programme approved: 25-03-2014. Final well reporting received: 29-05-2015* | https://ens.dk/sites/default/files/media/files/brondvurdering/M-10X_PPA_Documentation_Rev.pdf
Yes | M-2X | APPRAISAL | No gas bubbling reported during seabed survey (Dan M-2X Final Abandonment Report, Dec 2016) | Abandonment programme approved: 25-03-2014. Final well reporting received: 01-12-2016* | https://ens.dk/sites/default/files/media/files/brondvurdering/M-2X_PPA_Documentation_Rev.pdf
Yes | M-8X | APPRAISAL | No gas bubbling reported during seabed survey (Dan M-8X Final Abandonment Report, Dec 2016) | Abandonment programme approved: 25-03-2014. Final well reporting received: 29-05-2015* | https://ens.dk/sites/default/files/media/files/brondvurdering/M-8X_PPA_Documentation_Rev.pdf
No | M-9X | APPRAISAL | no information other than end of well report available | Abandonment programme approved: 30-11-1979. Final well reporting received: 01-03-1980* | https://ens.dk/sites/default/files/media/files/brondvurdering/M-9X_PPA_Documentation_Rev.pdf
No | MEJRUP-1 | EXPLORATION | No information after P&A | Final well reporting received: 29-04-1987* | https://ens.dk/sites/default/files/media/files/brondvurdering/Mejrup-1_PPA_Documentation.pdf
Yes | MIDDLE-ROSA-1 | EXPLORATION | No gas bubbling reported during seabed survey (Middle Rosa-1 Final Abandonment Report, Oct 2013) | Abandonment programme approved: 01-07-2013. Final well reporting received: 25-11-2013* | https://ens.dk/sites/default/files/media/files/brondvurdering/Middle_Rosa-1_PPA_Documentation_Rev.pdf
No | MIDDLE-ROSA-FLANK-1 | EXPLORATION | no information other than end of well report available | Abandonment programme approved: 04-06-1986. Final well reporting received: 11-06-1986* | https://ens.dk/sites/default/files/media/files/brondvurdering/Middle_Rosa_Flank-1_PPA_Documentation_Rev.pdf
Yes | MODI-1 | APPRAISAL | No information after P&A | Abandonment programme approved: 22-06-1999. Final well reporting received: 16-12-1999* | https://ens.dk/sites/default/files/media/files/brondvurdering/Modi-1_1A_PPA_Documentation.pdf
No | MONA-1 | EXPLORATION | No information after P&A | Final well reporting received: 11-02-1983* | https://ens.dk/sites/default/files/media/files/brondvurdering/Mona-1_PPA_Documentation.pdf
No | MORS-1 | EXPLORATION | No information after P&A | Final well reporting received: 01-01-1968* | https://ens.dk/sites/default/files/media/files/brondvurdering/Mors-1_PPA_Documentation.pdf
Yes | N-1X | EXPLORATION | No gas bubbling reported during seabed survey (N-1X Final Abandonement Report, Dec 2016) | Abandonment programme approved: 25-03-2014. Final well reporting received: 29-05-2015* | https://ens.dk/sites/default/files/media/files/brondvurdering/N-1X_PPA_Documentation_Rev.pdf
No | N-22 | EXPLORATION | no information other than end of well report available | Final well reporting received: 05-12-1987* | https://ens.dk/sites/default/files/media/files/brondvurdering/N-22X_PPA_Documentation_Rev.pdf
Yes | N-2X | EXPLORATION | No gas bubbling reported during seabed survey (N-2X Final Abandonement Report, Dec 2016) | Abandonment programme approved: 25-03-2014. Final well reporting received: 01-12-2016* | https://ens.dk/sites/default/files/media/files/brondvurdering/N-2X_PPA_Documentation_Rev.pdf
No | N-3X | EXPLORATION | no information other than end of well report available | Final well reporting received: 01-11-1976* | https://ens.dk/sites/default/files/media/files/brondvurdering/N-3X_PPA_Documentation_Rev.pdf
Yes | NENA-1 | EXPLORATION | No information after P&A | Abandonment programme approved: 06-02-2014. Final well reporting received: 30-06-2014* | https://ens.dk/sites/default/files/media/files/brondvurdering/Nena-1_PPA_Documentation.pdf
Yes | NILS-1 | EXPLORATION | no information other than end of well report available | Well reporting received after plugging: 01-05-1979. Abandonment programme approved: 11-07-2017* | https://ens.dk/sites/default/files/media/files/brondvurdering/Nils-1_PPA_Documentation_Rev.pdf
Yes | NILS-2 | APPRAISAL | No gas bubbling reported during seabed survey (Nils-2 Final Abandonement Report, Dec 2016) | Abandonment programme approved: 25-03-2014. Final well reporting received: 29-05-2015* | https://ens.dk/sites/default/files/media/files/brondvurdering/Nils-2_PPA_Documentation_Rev.pdf
Yes | NINI-1 | EXPLORATION | No information after P&A | Abandonment programme approved: 18-08-2000. Final well reporting received: 12-03-2001* | https://ens.dk/sites/default/files/media/files/brondvurdering/Nini-1_1A_PPA_Documentation.pdf
Yes | NINI-2 | APPRAISAL | No information after P&A | Abandonment programme approved: 14-12-2000. Final well reporting received: 27-07-2001* | https://ens.dk/sites/default/files/media/files/brondvurdering/Nini-2_PPA_Documentation.pdf
Yes | NINI-3 | APPRAISAL | No information after P&A | Abandonment programme approved: 25-01-2001. Final well reporting received: 20-08-2001* | https://ens.dk/sites/default/files/media/files/brondvurdering/Nini-3_PPA_Documentation.pdf
Yes | NINI-4 | APPRAISAL | No information after P&A | Abandonment programme approved: 06-12-2002. Final well reporting received: 02-07-2003* | https://ens.dk/sites/default/files/media/files/brondvurdering/Nini-4_4A_PPA_Documentation.pdf
Yes | NINI-5 | APPRAISAL | No information after P&A | Final well reporting received: 20-12-2007* | https://ens.dk/sites/default/files/media/files/brondvurdering/Nini-5_5A_5B_PPA_Documentation.pdf
Yes | NOLDE-1 | EXPLORATION | No information after P&A | Abandonment programme approved: 16-05-1997. Final well reporting received: 21-11-1997* | https://ens.dk/sites/default/files/media/files/brondvurdering/Nolde-1_PPA_Documentation.pdf
No | NORA-1 | EXPLORATION | No information after P&A | Final well reporting received: 01-11-1984* | https://ens.dk/sites/default/files/media/files/brondvurdering/Nora-1_PPA_Documentation.pdf
No | NORTH-JENS-1 | EXPLORATION | no information other than end of well report available | Final well reporting received: 01-05-1986* | https://ens.dk/sites/default/files/media/files/brondvurdering/North_Jens-1_PPA_Documentation_Rev.pdf
No | NORTH-JENS-2 | EXPLORATION | no information other than end of well report available | Abandonment programme approved: 20-12-1985. Final well reporting received: 01-05-1986* | https://ens.dk/sites/default/files/media/files/brondvurdering/North_Jens-2_PPA_Documentation_Rev.pdf
Yes | NW ADDA-1X | EXPLORATION | No information after P&A | Abandonment programme approved: 29-08-1997. Final well reporting received: 01-12-1997* | https://ens.dk/sites/default/files/media/files/brondvurdering/NW_Adda-1X_1XA_PPA_Documentation.pdf
No | NØVLING-1 | EXPLORATION | No information after P&A | Final well reporting received: 01-04-1967* | https://ens.dk/sites/default/files/media/files/brondvurdering/Noevling-1_PPA_Documentation.pdf
No | O-1X | EXPLORATION | No information after P&A | Final well reporting received: 01-08-1973* | https://ens.dk/sites/default/files/media/files/brondvurdering/O-1X_PPA_Documentation.pdf
No | ODDESUND-1 | EXPLORATION | No information after P&A | Abandonment programme approved: 09-12-1983. Final well reporting received: 01-01-1976* | https://ens.dk/sites/default/files/media/files/brondvurdering/Oddesund-1_PPA_Documentation.pdf
No | OLAF-1 | EXPLORATION | No information after P&A | Final well reporting received: 01-08-1983* | https://ens.dk/sites/default/files/media/files/brondvurdering/Olaf-1_PPA_Documentation.pdf
Yes | OLGA-1X | EXPLORATION | No information after P&A | Abandonment programme approved: 27-05-2003. Final well reporting received: 05-01-2005* | https://ens.dk/sites/default/files/media/files/brondvurdering/Olga-1X_PPA_Documentation.pdf
Yes | OPHELIA-1 | EXPLORATION | No information after P&A | Abandonment programme approved: 17-10-2003. Final well reporting received: 23-04-2004* | https://ens.dk/sites/default/files/media/files/brondvurdering/Ophelia-1_PPA_Documentation.pdf
Yes | OSCAR-1 | EXPLORATION | No information after P&A | Abandonment programme approved: 17-10-2002. Final well reporting received: 25-04-2003* | https://ens.dk/sites/default/files/media/files/brondvurdering/Oscar-1_PPA_Documentation.pdf
Yes | OTTO-1 | EXPLORATION | No gas bubbling reported during seabed survey (North Arne-T2 (Otto-1) Final Abandonement Report, Oct 2013) | Abandonment programme approved: 01-07-2013. Final well reporting received: 25-11-2013* | https://ens.dk/sites/default/files/media/files/brondvurdering/Otto-1_PPA_Documentation_Rev.pdf
No | P-1X | EXPLORATION | No information after P&A | Final well reporting received: 01-11-1973* | https://ens.dk/sites/default/files/media/files/brondvurdering/P-1X_PPA_Documentation.pdf
No | PER-1 | EXPLORATION | No information after P&A | Final well reporting received: 23-11-1978* | https://ens.dk/sites/default/files/media/files/brondvurdering/Per-1_PPA_Documentation.pdf
No | PERNILLE-1 | EXPLORATION | No information after P&A | Final well reporting received: 01-11-1989* | https://ens.dk/sites/default/files/media/files/brondvurdering/Pernille-1_PPA_Documentation.pdf
Yes | Q-1X | EXPLORATION | No information after P&A | Final well reporting received: 01-02-1974* | https://ens.dk/sites/default/files/media/files/brondvurdering/Q-1X_1XA_1XB_1XC_1XD_PPA_Documentation.pdf
No | R-1X | EXPLORATION | No information after P&A | Final well reporting received: 01-02-1974* | https://ens.dk/sites/default/files/media/files/brondvurdering/R-1X_PPA_Documentation.pdf
Yes | RAU-1 | EXPLORATION | No information after P&A | Abandonment programme approved: 06-05-2007. Final well reporting received: 12-10-2007* | https://ens.dk/sites/default/files/media/files/brondvurdering/Rau-1_1A_1B_1C_PPA_Documentation.pdf
Yes | RAVN A-1 | PRODUCTION | Unknown | Abandonment programme approved: 27-07-2023. Final well reporting received: 19-02-2025* | https://ens.dk/sites/default/files/media/files/brondvurdering/RAVN_A-1_PPA_Documentation.pdf
Yes | RAVN A-2 | PRODUCTION | Unknown | Abandonment programme approved: 27-07-2023. Final well reporting received: 19-02-2025* | https://ens.dk/sites/default/files/media/files/brondvurdering/RAVN_A-2_PPA_Documentation.pdf
No | RAVN-1 | EXPLORATION | No information after P&A | Final well reporting received: 28-10-1986* | https://ens.dk/sites/default/files/media/files/brondvurdering/Ravn-1_PPA_Documentation.pdf
No | RAVN-2 | EXPLORATION | No information after P&A | Abandonment programme approved: 19-11-1987. Final well reporting received: 12-11-1987* | https://ens.dk/sites/default/files/media/files/brondvurdering/Ravn-2_PPA_Documentation.pdf
Yes | RAVN-3 | APPRAISAL | Unknown | Abandonment programme approved: 26-10-2023. Final well reporting received: 03-03-2025* | https://ens.dk/sites/default/files/media/files/brondvurdering/RAVN-3_PPA_Documentation.pdf
Yes | RIGS-1 | EXPLORATION | No information after P&A | Abandonment programme approved: 21-02-1995. Final well reporting received: 01-08-1995* | https://ens.dk/sites/default/files/media/files/brondvurdering/RIGS-1_PPA_Documentation.pdf
Yes | RIGS-3 | APPRAISAL | No information after P&A | Abandonment programme approved: 19-05-2006. Final well reporting received: 15-11-2006* | https://ens.dk/sites/default/files/media/files/brondvurdering/Rigs-3_3A_3B_3C_PPA_Documentation.pdf
Yes | RIGS-4 | APPRAISAL | No information after P&A | Abandonment programme approved: 01-08-2008. Final well reporting received: 04-02-2009* | https://ens.dk/sites/default/files/media/files/brondvurdering/Rigs-4_4A_PPA_Documentation.pdf
No | RINGE-1 | EXPLORATION | No information after P&A | Final well reporting received: 19-04-1951* | https://ens.dk/sites/default/files/media/files/brondvurdering/Ringe-1_PPA_Documentation.pdf
No | RITA-1X | EXPLORATION | No information after P&A | Final well reporting received: 01-08-1993* | https://ens.dk/sites/default/files/media/files/brondvurdering/Rita-1X_PPA_Documentation.pdf
No | ROAR-2 | APPRAISAL | no information other than end of well report available | Final well reporting received: 01-01-1982* | https://ens.dk/sites/default/files/media/files/brondvurdering/Roar-2_PPA_Documentation_Rev.pdf
Yes | ROBIN-1 | EXPLORATION | No information after P&A | Abandonment programme approved: 01-07-2006. Final well reporting received: 10-01-2007* | https://ens.dk/sites/default/files/media/files/brondvurdering/Robin-1_PPA_Documentation.pdf
Yes | ROXANNE-1 | EXPLORATION | No information after P&A | Abandonment programme approved: 05-05-2000. Final well reporting received: 30-10-2000* | https://ens.dk/sites/default/files/media/files/brondvurdering/Roxanne-1_PPA_Documentation.pdf
Yes | RUTH-1 | EXPLORATION | No gas bubbling reported during seabed survey (Skjold-1/Ruth-1 Final Abandonement Report, Dec 2016) | Abandonment programme approved: 25-03-2014. Final well reporting received: 29-05-2015* | https://ens.dk/sites/default/files/media/files/brondvurdering/Ruth-1_PPA_Documentation_Rev.pdf
No | RØDBY-1 | EXPLORATION | No information after P&A | Final well reporting received: 26-03-1956* | https://ens.dk/sites/default/files/media/files/brondvurdering/Roedby-1_PPA_Documentation.pdf
No | RØDDING-1 | EXPLORATION | No information after P&A | Final well reporting received: 27-01-1976* | https://ens.dk/sites/default/files/media/files/brondvurdering/Roedding-1_PPA_Documentation.pdf
No | RØDEKRO-1 | EXPLORATION | No information after P&A | Final well reporting received: 14-04-1960* | https://ens.dk/sites/default/files/media/files/brondvurdering/Roedekro-1_PPA_Documentation.pdf
No | RØNDE-1 | EXPLORATION | No information after P&A | Final well reporting received: 01-12-1966* | https://ens.dk/sites/default/files/media/files/brondvurdering/Roende-1_PPA_Documentation.pdf
No | S.E. ADDA-1X | EXPLORATION | no information other than end of well report available | Final well reporting received: 01-09-1992* | https://ens.dk/sites/default/files/media/files/brondvurdering/SE-Adda-1X_PPA_Documentation_Rev.pdf
No | S.E. IGOR-1 | EXPLORATION | No information after P&A | Abandonment programme approved: 06-04-1983. Final well reporting received: 30-04-1983* | https://ens.dk/sites/default/files/media/files/brondvurdering/S.E.Igor-1_PPA_Documentation.pdf
No | S-1X | EXPLORATION | No information after P&A | Final well reporting received: 01-08-1975* | https://ens.dk/sites/default/files/media/files/brondvurdering/S-1X_PPA_Documentation.pdf
Yes | SANDRA-1 | EXPLORATION | No information after P&A | Abandonment programme approved: 10-07-1998. Final well reporting received: 18-12-1998* | https://ens.dk/sites/default/files/media/files/brondvurdering/Sandra-1_PPA_Documentation.pdf
Yes | SARA-1 | EXPLORATION | No information after P&A | Abandonment programme approved: 03-01-2011. Final well reporting received: 30-06-2011* | https://ens.dk/sites/default/files/media/files/brondvurdering/Sara-1_1A_PPA_Documentation.pdf
Yes | SAXO-1 | EXPLORATION | No information after P&A | Abandonment programme approved: 18-04-1997. Final well reporting received: 22-10-1997* | https://ens.dk/sites/default/files/media/files/brondvurdering/Saxo-1_PPA_Documentation.pdf
Yes | SIAH NE-1X | EXPLORATION | no information other than end of well report available | Abandonment programme approved: 07-11-2014. Final well reporting received: 31-12-2014* | https://ens.dk/sites/default/files/media/files/brondvurdering/Siah_NE-1X_PPA_Documentation_Rev.pdf
Yes | SIF-1X | EXPLORATION | no information other than end of well report available | Abandonment programme approved: 15-11-1999. Final well reporting received: 01-05-2000* | https://ens.dk/sites/default/files/media/files/brondvurdering/Sif-1X_1XA_1XB_1XC_1XD_PPA_Documentation_Rev.pdf
Yes | SINE-1X | EXPLORATION | No information after P&A | Abandonment programme approved: 04-09-1998. Final well reporting received: 30-01-1999* | https://ens.dk/sites/default/files/media/files/brondvurdering/Sine-1X_PPA_Documentation.pdf
Yes | SIRI-1 | EXPLORATION | No information after P&A | Final well reporting received: 01-05-1996* | https://ens.dk/sites/default/files/media/files/brondvurdering/SIRI-1_PPA_Documentation.pdf
Yes | SIRI-2 | APPRAISAL | No information after P&A | Final well reporting received: 20-02-1997* | https://ens.dk/sites/default/files/media/files/brondvurdering/SIRI-2_PPA_Documentation.pdf
Yes | SIRI-3 | EXPLORATION | No information after P&A | Final well reporting received: 20-02-1997* | https://ens.dk/sites/default/files/media/files/brondvurdering/Siri-3_3A_PPA_Documentation.pdf
Yes | SIRI-4 | APPRAISAL | No information after P&A | Abandonment programme approved: 07-12-2000. Final well reporting received: 20-12-2001* | https://ens.dk/sites/default/files/media/files/brondvurdering/SIRI-4_PPA_Documentation.pdf
Yes | SIRI-5 | APPRAISAL | No information after P&A | Final well reporting received: 17-07-2003* | https://ens.dk/sites/default/files/media/files/brondvurdering/Siri-5_5A_PPA_Documentation.pdf
Yes | SIRI-6 | EXPLORATION | No information after P&A | Abandonment programme approved: 23-01-2009. Final well reporting received: 15-06-2009* | https://ens.dk/sites/default/files/media/files/brondvurdering/Siri-6_PPA_Documentation.pdf
Yes | SISSEL-1 | EXPLORATION | No information after P&A | Abandonment programme approved: 21-03-2005. Final well reporting received: 05-10-2005* | https://ens.dk/sites/default/files/media/files/brondvurdering/Sissel-1_PPA_Documentation.pdf
No | SKAGEN-1 | EXPLORATION | No information after P&A | Final well reporting received: 02-09-1949* | https://ens.dk/sites/default/files/media/files/brondvurdering/Skagen-1_PPA_Documentation.pdf
No | SKAGEN-2 | EXPLORATION | No information after P&A | Final well reporting received: 25-10-1951* | https://ens.dk/sites/default/files/media/files/brondvurdering/Skagen-2_PPA_Documentation.pdf
No | SKARV-1 | EXPLORATION | No information after P&A | Abandonment programme approved: 13-11-1992. Final well reporting received: 01-12-1992* | https://ens.dk/sites/default/files/media/files/brondvurdering/Skarv-1_PPA_Documentation.pdf
No | SKIVE-1 | EXPLORATION | No information after P&A | Final well reporting received: 01-01-1976* | https://ens.dk/sites/default/files/media/files/brondvurdering/Skive-1_PPA_Documentation.pdf
No | SKIVE-2 | EXPLORATION | No information after P&A | Final well reporting received: 01-10-1985* | https://ens.dk/sites/default/files/media/files/brondvurdering/Skive-2_PPA_Documentation.pdf
No | SKJOLD FLANK-1 | EXPLORATION | no information other than end of well report available | Abandonment programme approved: 12-09-1991. Final well reporting received: 01-02-1992* | https://ens.dk/sites/default/files/media/files/brondvurdering/Skjold_Flank-1_PPA_Documentation_Rev.pdf
No | SLAGELSE-1 | EXPLORATION | No information after P&A | Final well reporting received: 21-05-1959* | https://ens.dk/sites/default/files/media/files/brondvurdering/Slagelse-1_PPA_Documentation.pdf
Yes | SOFIE-1 | EXPLORATION | No information after P&A | Abandonment programme approved: 12-05-2003. Final well reporting received: 03-12-2003* | https://ens.dk/sites/default/files/media/files/brondvurdering/Sofie-1_PPA_Documentation.pdf
Yes | SOFIE-2 | APPRAISAL | No information after P&A | Abandonment programme approved: 01-01-2005. Final well reporting received: 25-08-2005* | https://ens.dk/sites/default/files/media/files/brondvurdering/Sofie-2_2A_PPA_Documentation.pdf
Yes | SOLSORT-1 | EXPLORATION | No information after P&A | Abandonment programme approved: 28-11-2010. Final well reporting received: 06-06-2011* | https://ens.dk/sites/default/files/media/files/brondvurdering/Solsort-1_1A_1B_1C_PPA_Documentation.pdf
Yes | SOLSORT-2 | APPRAISAL | No information after P&A | Abandonment programme approved: 09-12-2013. Final well reporting received: 04-06-2014* | https://ens.dk/sites/default/files/media/files/brondvurdering/Solsort-2_2A_2B_2C_PPA_Documentation.pdf
Yes | SPURV-1 | EXPLORATION | No information after P&A | Abandonment programme approved: 29-05-2013. Final well reporting received: 18-05-2015* | https://ens.dk/sites/default/files/media/files/brondvurdering/Spurv-1_PPA_Documentation.pdf
No | STEN-1 | EXPLORATION | No information after P&A | Final well reporting received: 01-08-1983* | https://ens.dk/sites/default/files/media/files/brondvurdering/Sten-1_PPA_Documentation.pdf
No | STINA-1 | EXPLORATION | No information after P&A | Abandonment programme approved: 10-07-1989. Final well reporting received: 15-08-1989* | https://ens.dk/sites/default/files/media/files/brondvurdering/Stina-1_PPA_Documentation.pdf
Yes | STORK-1 | EXPLORATION | No information after P&A | Abandonment programme approved: 25-10-2006. Final well reporting received: 02-04-2007* | https://ens.dk/sites/default/files/media/files/brondvurdering/Stork-1_PPA_Documentation.pdf
Yes | SVANE-1 | EXPLORATION | No information after P&A | Abandonment programme approved: 16-07-2002. Final well reporting received: 25-11-2002* | https://ens.dk/sites/default/files/media/files/brondvurdering/Svane-1_1A_PPA_Documentation.pdf
No | SÆBY-1 | EXPLORATION | No information after P&A | Final well reporting received: 01-08-1985* | https://ens.dk/sites/default/files/media/files/brondvurdering/Saeby-1_PPA_Documentation.pdf
No | SØLLESTED-1 | EXPLORATION | No information after P&A | Abandonment programme approved: 22-11-1985. Final well reporting received: 12-02-1986* | https://ens.dk/sites/default/files/media/files/brondvurdering/Soellested-1_PPA_Documentation.pdf
No | T-1X | EXPLORATION | no information other than end of well report available | Final well reporting received: 01-06-1975* | https://ens.dk/sites/default/files/media/files/brondvurdering/T-1X_PPA_Documentation_Rev.pdf
No | T-3X | APPRAISAL | no information other than end of well report available | Final well reporting received: 07-07-1983* | https://ens.dk/sites/default/files/media/files/brondvurdering/T-3X_PPA_Documentation_Rev.pdf
No | TABITA-1 | APPRAISAL | No information after P&A | Abandonment programme approved: 03-12-1993. Final well reporting received: 01-06-1994* | https://ens.dk/sites/default/files/media/files/brondvurdering/Tabita-1_1A_PPA_Documentation.pdf
No | TERNE-1 | EXPLORATION | No information after P&A | Abandonment programme approved: 13-08-1985. Final well reporting received: 17-08-1985* | https://ens.dk/sites/default/files/media/files/brondvurdering/Terne-1_PPA_Documentation.pdf
No | THISTED-1 | EXPLORATION | No information after P&A | Final well reporting received: 01-01-1968* | https://ens.dk/sites/default/files/media/files/brondvurdering/Thisted-1_PPA_Documentation.pdf
No | THISTED-4 | EXPLORATION | No information after P&A | Abandonment programme approved: 12-07-1985. Final well reporting received: 02-12-1985* | https://ens.dk/sites/default/files/media/files/brondvurdering/Thisted-4_PPA_Documentation.pdf
No | TORDENSKJOLD-1 | EXPLORATION | No information after P&A | Abandonment programme approved: 30-01-1989. Final well reporting received: 01-06-1989* | https://ens.dk/sites/default/files/media/files/brondvurdering/Tordenskjold-1_PPA_Documentation.pdf
Yes | TOVE-1 | EXPLORATION | No information after P&A | Well reporting received after plugging: 26-09-1978. Abandonment programme approved: 25-03-2014 * | https://ens.dk/sites/default/files/media/files/brondvurdering/Tove-1_PPA_Documentation.pdf
No | TØNDER-1 | EXPLORATION | No information after P&A | Final well reporting received: 19-06-1952* | https://ens.dk/sites/default/files/media/files/brondvurdering/Toender-1_PPA_Documentation.pdf
No | TØNDER-2 | EXPLORATION | No information after P&A | Final well reporting received: 07-03-1953* | https://ens.dk/sites/default/files/media/files/brondvurdering/Toender-2_PPA_Documentation.pdf
Yes | TØNDER-3 | EXPLORATION | No information after P&A | Final well reporting received: 01-06-1981* | https://ens.dk/sites/default/files/media/files/brondvurdering/Toender-3_PPA_Documentation.pdf
No | U-1X | EXPLORATION | No information after P&A | Final well reporting received: 01-05-1976* | https://ens.dk/sites/default/files/media/files/brondvurdering/U-1X_PPA_Documentation.pdf
No | UGLE-1 | EXPLORATION | No information after P&A | Abandonment programme approved: 21-06-1985. Final well reporting received: 01-06-1985* | https://ens.dk/sites/default/files/media/files/brondvurdering/Ugle-1_PPA_Documentation.pdf
No | UGLEV-1 | EXPLORATION | No information after P&A | Final well reporting received: 17-12-1951* | https://ens.dk/sites/default/files/media/files/brondvurdering/Uglev-1_PPA_Documentation.pdf
No | ULLERSLEV-1 | EXPLORATION | No information after P&A | Final well reporting received: 11-06-1951* | https://ens.dk/sites/default/files/media/files/brondvurdering/Ullerslev-1_PPA_Documentation.pdf
No | V-1X | EXPLORATION | No information after P&A | Final well reporting received: 01-05-1976* | https://ens.dk/sites/default/files/media/files/brondvurdering/V-1X_PPA_Documentation.pdf
No | VAGN-1 | EXPLORATION | No information after P&A | Final well reporting received: 17-05-1978* | https://ens.dk/sites/default/files/media/files/brondvurdering/Vagn-1_PPA_Documentation.pdf
No | VAGN-1A | EXPLORATION | No information after P&A | Final well reporting received: 17-05-1978* | https://ens.dk/sites/default/files/media/files/brondvurdering/Vagn-1A_PPA_Documentation.pdf
No | VAGN-2 | EXPLORATION | No information after P&A | Final well reporting received: 05-09-1978* | https://ens.dk/sites/default/files/media/files/brondvurdering/Vagn-2_PPA_Documentation.pdf
Yes | VANESSA-1 | EXPLORATION | No information after P&A | Final well reporting received: 05-07-2001* | https://ens.dk/sites/default/files/media/files/brondvurdering/Vanessa-1_PPA_Documentation.pdf
No | VARNÆS-1 | EXPLORATION | No information after P&A | Final well reporting received: 01-07-1981* | https://ens.dk/sites/default/files/media/files/brondvurdering/Varnaes-1_PPA_Documentation.pdf
No | VEDSTED-1 | EXPLORATION | No information after P&A | Final well reporting received: 11-05-1960* | https://ens.dk/sites/default/files/media/files/brondvurdering/Vedsted-1_PPA_Documentation.pdf
No | VEMB-1 | EXPLORATION | No information after P&A | Final well reporting received: 21-03-1960* | https://ens.dk/sites/default/files/media/files/brondvurdering/Vemb-1_PPA_Documentation.pdf
Yes | VENDSYSSEL-1 | EXPLORATION | No information after P&A | Abandonment programme approved: 03-09-2015. Final well reporting received: 30-09-2015* | https://ens.dk/sites/default/files/media/files/brondvurdering/Vendsyssel-1_PPA_Documentation.pdf
No | VINDING-1 | EXPLORATION | No information after P&A | Final well reporting received: 24-12-1947* | https://ens.dk/sites/default/files/media/files/brondvurdering/Vinding-1_PPA_Documentation.pdf
Yes | VIVI-1 | EXPLORATION | No information after P&A | Abandonment programme approved: 31-08-2004. Final well reporting received: 01-03-2005* | https://ens.dk/sites/default/files/media/files/brondvurdering/Vivi-1_1A_PPA_Documentation.pdf
No | VOLDUM-1 | EXPLORATION | No information after P&A | Final well reporting received: 10-09-1974* | https://ens.dk/sites/default/files/media/files/brondvurdering/Voldum-1X_PPA_Documentation.pdf
No | W-1X | EXPLORATION | No information after P&A | Final well reporting received: 01-06-1976* | https://ens.dk/sites/default/files/media/files/brondvurdering/W-1X_PPA_Documentation.pdf
Yes | WESSEL-1 | EXPLORATION | No information after P&A | Abandonment programme approved: 04-11-1997. Final well reporting received: 30-11-1997* | https://ens.dk/sites/default/files/media/files/brondvurdering/Wessel-1_PPA_Documentation.pdf
No | WEST LULU-1 | EXPLORATION | no information other than end of well report available | Abandonment programme approved: 10-01-1984. Final well reporting received: 16-01-1984* | https://ens.dk/sites/default/files/media/files/brondvurdering/West_Lulu-1_PPA_Documentation_Rev.pdf
No | WEST LULU-2 | APPRAISAL | no information other than end of well report available | Final well reporting received: 01-08-1985* | https://ens.dk/sites/default/files/media/files/brondvurdering/West_Lulu-2_PPA_Documentation_Rev.pdf
No | WEST LULU-3 | APPRAISAL | no information other than end of well report available | Abandonment programme approved: 08-11-1985. Final well reporting received: 01-07-1986* | https://ens.dk/sites/default/files/media/files/brondvurdering/West_Lulu-3_PPA_Documentation_Rev.pdf
No | WEST LULU-4 | APPRAISAL | No information after P&A | Abandonment programme approved: 08-09-1986. Final well reporting received: 13-09-1986* | https://ens.dk/sites/default/files/media/files/brondvurdering/West_Lulu-4_PPA_Documentation.pdf
Yes | XANA-1X | EXPLORATION | No information after P&A | Abandonment programme approved: 28-04-2015. Final well reporting received: 30-06-2016* | https://ens.dk/sites/default/files/media/files/brondvurdering/Xana-1X_PPA_Documentation.pdf
No | ØRSLEV-1 | EXPLORATION | No information after P&A | Final well reporting received: 01-04-1968* | https://ens.dk/sites/default/files/media/files/brondvurdering/Oerslev-1_PPA_Documentation.pdf
No | ÅBENRÅ-1 | EXPLORATION | No information after P&A | Final well reporting received: 11-06-1954* | https://ens.dk/sites/default/files/media/files/brondvurdering/Aabenraa-1_PPA_Documentation.pdf
* Please refer to note on abandonment approval, link