## Index
INDEX | Technology Data for Heating Installations
201 Oil boiler, ex single | All cost data is in | 2025 | EURO
201 Oil boiler, ex apart
201 Oil boiler, new single
201 Oil boiler, new apart
202 Gas boiler, ex single
202 Gas boiler, ex apart | License:
202 Gas boiler, new single | This work is licensed under Attribution 4.0 International
202 Gas boiler, new apart
203 DH indirect,ex single
203 DH indirect,ex apart | Date | Sheet | Change | Notes
203 DH indirect,new single | 2026-04-01 | all | Removed absorption heat pumps. Other formatting changes included
203 DH indirect,new apart | 2025-09-01 | all | Major update of all datasheets. Focus on prices and efficiency. Update to 2025 prices. Deletion of hybrid heatpumps.
203 DH direct,ex single | 2023-08-01 | all | Update to 2020 prices
203 DH direct,ex apart | 2021-06-24 | alldata_flat | Added columns to alldata_flat
203 DH direct,new single | 2021-06-24 | 207 HP air-water,ex single | Capacity adjusted | To represent capacity at specified temperature set (-7/55 degrees)
203 DH direct,new apart | 2021-06-24 | 208 | Added new sheets for hybrid heatpumps
204 Biomass auto,ex single | 2021-01-20 | alldata_flat | Added a sheet with alldata_flat
204 Biomass auto,ex apart | 2021-01-20 | all | Major update of all datasheets | Note that guideline is updated in 2020 as well
204 Biomass auto,new single
204 Biomass auto,new apart
205 Biomass manual,ex single
206 Wood stove,single, ex tank
206 Wood stove, single n w tank
207 HP air-water,ex single
207 HP air-water,ex apart
207 HP air-water,new single
207 HP air-water,new apart
207 HP ground-water,ex single
207 HP ground-water,ex apart
207 HP ground-water,new single
207 HP ground-water,new apart
207 HP air-air,new single
207 HP air-air,ex single
207 HP ventilation,new single
207 HP ventilation,new apart
209 Electric boiler, ex single
209 Electric boiler,ex apart
209 Electric boiler,new single
209 Electric boiler,new apart
215 Solar heating,ex single
215 Solar heating,ex apart
215 Solar heating,new single
215 Solar heating,new apart
216 Electric heating,new single
216 Electric heating,new apart
This file contains the technology data sheets related to heating installatoins. The data sheets are continuously updated as technologies evolve, if the data changes significantly or if errors are found. Dates and descriptions of updates are listed in the ammendment sheet below.

## alldata_flat
ws | Technology | cat | par | unit | priceyear | note | ref | est | year | val
201 Oil boiler, ex single | Oil boiler (mineral oil fired, < 10 % FAME) - single-family house - existing building | Electric regulation ability | Cold start-up time [hours] | hours |  |  |  | ctrl | 2025 | 0
201 Oil boiler, ex single | Oil boiler (mineral oil fired, < 10 % FAME) - single-family house - existing building | Electric regulation ability | Cold start-up time [hours] | hours |  |  |  | ctrl | 2030 | 0
201 Oil boiler, ex single | Oil boiler (mineral oil fired, < 10 % FAME) - single-family house - existing building | Electric regulation ability | Cold start-up time [hours] | hours |  |  |  | ctrl | 2035 | 0
201 Oil boiler, ex single | Oil boiler (mineral oil fired, < 10 % FAME) - single-family house - existing building | Electric regulation ability | Cold start-up time [hours] | hours |  |  |  | ctrl | 2040 | 0
201 Oil boiler, ex single | Oil boiler (mineral oil fired, < 10 % FAME) - single-family house - existing building | Electric regulation ability | Cold start-up time [hours] | hours |  |  |  | ctrl | 2050 | 0
201 Oil boiler, ex single | Oil boiler (mineral oil fired, < 10 % FAME) - single-family house - existing building | Electric regulation ability | Cold start-up time [hours] | hours |  |  |  | lower | 2025 | 0
201 Oil boiler, ex single | Oil boiler (mineral oil fired, < 10 % FAME) - single-family house - existing building | Electric regulation ability | Cold start-up time [hours] | hours |  |  |  | lower | 2050 | 0
201 Oil boiler, ex single | Oil boiler (mineral oil fired, < 10 % FAME) - single-family house - existing building | Electric regulation ability | Cold start-up time [hours] | hours |  |  |  | upper | 2025 | 0
201 Oil boiler, ex single | Oil boiler (mineral oil fired, < 10 % FAME) - single-family house - existing building | Electric regulation ability | Cold start-up time [hours] | hours |  |  |  | upper | 2050 | 0
201 Oil boiler, ex single | Oil boiler (mineral oil fired, < 10 % FAME) - single-family house - existing building | Electric regulation ability | Primary regulation (per 30 seconds) [p.u.] | p.u. |  |  |  | ctrl | 2025 | 0
201 Oil boiler, ex single | Oil boiler (mineral oil fired, < 10 % FAME) - single-family house - existing building | Electric regulation ability | Primary regulation (per 30 seconds) [p.u.] | p.u. |  |  |  | ctrl | 2030 | 0
201 Oil boiler, ex single | Oil boiler (mineral oil fired, < 10 % FAME) - single-family house - existing building | Electric regulation ability | Primary regulation (per 30 seconds) [p.u.] | p.u. |  |  |  | ctrl | 2035 | 0
201 Oil boiler, ex single | Oil boiler (mineral oil fired, < 10 % FAME) - single-family house - existing building | Electric regulation ability | Primary regulation (per 30 seconds) [p.u.] | p.u. |  |  |  | ctrl | 2040 | 0
201 Oil boiler, ex single | Oil boiler (mineral oil fired, < 10 % FAME) - single-family house - existing building | Electric regulation ability | Primary regulation (per 30 seconds) [p.u.] | p.u. |  |  |  | ctrl | 2050 | 0
201 Oil boiler, ex single | Oil boiler (mineral oil fired, < 10 % FAME) - single-family house - existing building | Electric regulation ability | Primary regulation (per 30 seconds) [p.u.] | p.u. |  |  |  | lower | 2025 | 0
201 Oil boiler, ex single | Oil boiler (mineral oil fired, < 10 % FAME) - single-family house - existing building | Electric regulation ability | Primary regulation (per 30 seconds) [p.u.] | p.u. |  |  |  | lower | 2050 | 0
201 Oil boiler, ex single | Oil boiler (mineral oil fired, < 10 % FAME) - single-family house - existing building | Electric regulation ability | Primary regulation (per 30 seconds) [p.u.] | p.u. |  |  |  | upper | 2025 | 0
201 Oil boiler, ex single | Oil boiler (mineral oil fired, < 10 % FAME) - single-family house - existing building | Electric regulation ability | Primary regulation (per 30 seconds) [p.u.] | p.u. |  |  |  | upper | 2050 | 0
201 Oil boiler, ex single | Oil boiler (mineral oil fired, < 10 % FAME) - single-family house - existing building | Electric regulation ability | Secondary regulation (per minute) [p.u.] | p.u. |  |  |  | ctrl | 2025 | 0
201 Oil boiler, ex single | Oil boiler (mineral oil fired, < 10 % FAME) - single-family house - existing building | Electric regulation ability | Secondary regulation (per minute) [p.u.] | p.u. |  |  |  | ctrl | 2030 | 0
201 Oil boiler, ex single | Oil boiler (mineral oil fired, < 10 % FAME) - single-family house - existing building | Electric regulation ability | Secondary regulation (per minute) [p.u.] | p.u. |  |  |  | ctrl | 2035 | 0
201 Oil boiler, ex single | Oil boiler (mineral oil fired, < 10 % FAME) - single-family house - existing building | Electric regulation ability | Secondary regulation (per minute) [p.u.] | p.u. |  |  |  | ctrl | 2040 | 0
201 Oil boiler, ex single | Oil boiler (mineral oil fired, < 10 % FAME) - single-family house - existing building | Electric regulation ability | Secondary regulation (per minute) [p.u.] | p.u. |  |  |  | ctrl | 2050 | 0
201 Oil boiler, ex single | Oil boiler (mineral oil fired, < 10 % FAME) - single-family house - existing building | Electric regulation ability | Secondary regulation (per minute) [p.u.] | p.u. |  |  |  | lower | 2025 | 0
201 Oil boiler, ex single | Oil boiler (mineral oil fired, < 10 % FAME) - single-family house - existing building | Electric regulation ability | Secondary regulation (per minute) [p.u.] | p.u. |  |  |  | lower | 2050 | 0
201 Oil boiler, ex single | Oil boiler (mineral oil fired, < 10 % FAME) - single-family house - existing building | Electric regulation ability | Secondary regulation (per minute) [p.u.] | p.u. |  |  |  | upper | 2025 | 0
201 Oil boiler, ex single | Oil boiler (mineral oil fired, < 10 % FAME) - single-family house - existing building | Electric regulation ability | Secondary regulation (per minute) [p.u.] | p.u. |  |  |  | upper | 2050 | 0
201 Oil boiler, ex single | Oil boiler (mineral oil fired, < 10 % FAME) - single-family house - existing building | Energy/technical data | Auxiliary Electricity consumption [kWh_e/y] | kWh_e/y |  | I | 6 | ctrl | 2025 | 130
201 Oil boiler, ex single | Oil boiler (mineral oil fired, < 10 % FAME) - single-family house - existing building | Energy/technical data | Auxiliary Electricity consumption [kWh_e/y] | kWh_e/y |  | I | 6 | ctrl | 2030 | 120
201 Oil boiler, ex single | Oil boiler (mineral oil fired, < 10 % FAME) - single-family house - existing building | Energy/technical data | Auxiliary Electricity consumption [kWh_e/y] | kWh_e/y |  | I | 6 | ctrl | 2035 | 117.5
201 Oil boiler, ex single | Oil boiler (mineral oil fired, < 10 % FAME) - single-family house - existing building | Energy/technical data | Auxiliary Electricity consumption [kWh_e/y] | kWh_e/y |  | I | 6 | ctrl | 2040 | 115
201 Oil boiler, ex single | Oil boiler (mineral oil fired, < 10 % FAME) - single-family house - existing building | Energy/technical data | Auxiliary Electricity consumption [kWh_e/y] | kWh_e/y |  | I | 6 | ctrl | 2050 | 110
201 Oil boiler, ex single | Oil boiler (mineral oil fired, < 10 % FAME) - single-family house - existing building | Energy/technical data | Auxiliary Electricity consumption [kWh_e/y] | kWh_e/y |  | I | 6 | lower | 2025 | 100
201 Oil boiler, ex single | Oil boiler (mineral oil fired, < 10 % FAME) - single-family house - existing building | Energy/technical data | Auxiliary Electricity consumption [kWh_e/y] | kWh_e/y |  | I | 6 | lower | 2050 | 90
201 Oil boiler, ex single | Oil boiler (mineral oil fired, < 10 % FAME) - single-family house - existing building | Energy/technical data | Auxiliary Electricity consumption [kWh_e/y] | kWh_e/y |  | I | 6 | upper | 2025 | 160
201 Oil boiler, ex single | Oil boiler (mineral oil fired, < 10 % FAME) - single-family house - existing building | Energy/technical data | Auxiliary Electricity consumption [kWh_e/y] | kWh_e/y |  | I | 6 | upper | 2050 | 150
201 Oil boiler, ex single | Oil boiler (mineral oil fired, < 10 % FAME) - single-family house - existing building | Energy/technical data | Expected share of hot tap water demand covered by unit [p.u.] | p.u. |  |  |  | ctrl | 2025 | 1
201 Oil boiler, ex single | Oil boiler (mineral oil fired, < 10 % FAME) - single-family house - existing building | Energy/technical data | Expected share of hot tap water demand covered by unit [p.u.] | p.u. |  |  |  | ctrl | 2030 | 1
201 Oil boiler, ex single | Oil boiler (mineral oil fired, < 10 % FAME) - single-family house - existing building | Energy/technical data | Expected share of hot tap water demand covered by unit [p.u.] | p.u. |  |  |  | ctrl | 2035 | 1
201 Oil boiler, ex single | Oil boiler (mineral oil fired, < 10 % FAME) - single-family house - existing building | Energy/technical data | Expected share of hot tap water demand covered by unit [p.u.] | p.u. |  |  |  | ctrl | 2040 | 1
201 Oil boiler, ex single | Oil boiler (mineral oil fired, < 10 % FAME) - single-family house - existing building | Energy/technical data | Expected share of hot tap water demand covered by unit [p.u.] | p.u. |  |  |  | ctrl | 2050 | 1
201 Oil boiler, ex single | Oil boiler (mineral oil fired, < 10 % FAME) - single-family house - existing building | Energy/technical data | Expected share of hot tap water demand covered by unit [p.u.] | p.u. |  |  |  | lower | 2025 | 1
201 Oil boiler, ex single | Oil boiler (mineral oil fired, < 10 % FAME) - single-family house - existing building | Energy/technical data | Expected share of hot tap water demand covered by unit [p.u.] | p.u. |  |  |  | lower | 2050 | 1
201 Oil boiler, ex single | Oil boiler (mineral oil fired, < 10 % FAME) - single-family house - existing building | Energy/technical data | Expected share of hot tap water demand covered by unit [p.u.] | p.u. |  |  |  | upper | 2025 | 1
201 Oil boiler, ex single | Oil boiler (mineral oil fired, < 10 % FAME) - single-family house - existing building | Energy/technical data | Expected share of hot tap water demand covered by unit [p.u.] | p.u. |  |  |  | upper | 2050 | 1
201 Oil boiler, ex single | Oil boiler (mineral oil fired, < 10 % FAME) - single-family house - existing building | Energy/technical data | Expected share of space heating demand covered by unit [p.u.] | p.u. |  |  |  | ctrl | 2025 | 1
201 Oil boiler, ex single | Oil boiler (mineral oil fired, < 10 % FAME) - single-family house - existing building | Energy/technical data | Expected share of space heating demand covered by unit [p.u.] | p.u. |  |  |  | ctrl | 2030 | 1
201 Oil boiler, ex single | Oil boiler (mineral oil fired, < 10 % FAME) - single-family house - existing building | Energy/technical data | Expected share of space heating demand covered by unit [p.u.] | p.u. |  |  |  | ctrl | 2035 | 1
201 Oil boiler, ex single | Oil boiler (mineral oil fired, < 10 % FAME) - single-family house - existing building | Energy/technical data | Expected share of space heating demand covered by unit [p.u.] | p.u. |  |  |  | ctrl | 2040 | 1
201 Oil boiler, ex single | Oil boiler (mineral oil fired, < 10 % FAME) - single-family house - existing building | Energy/technical data | Expected share of space heating demand covered by unit [p.u.] | p.u. |  |  |  | ctrl | 2050 | 1
201 Oil boiler, ex single | Oil boiler (mineral oil fired, < 10 % FAME) - single-family house - existing building | Energy/technical data | Expected share of space heating demand covered by unit [p.u.] | p.u. |  |  |  | lower | 2025 | 1
201 Oil boiler, ex single | Oil boiler (mineral oil fired, < 10 % FAME) - single-family house - existing building | Energy/technical data | Expected share of space heating demand covered by unit [p.u.] | p.u. |  |  |  | lower | 2050 | 1
201 Oil boiler, ex single | Oil boiler (mineral oil fired, < 10 % FAME) - single-family house - existing building | Energy/technical data | Expected share of space heating demand covered by unit [p.u.] | p.u. |  |  |  | upper | 2025 | 1
201 Oil boiler, ex single | Oil boiler (mineral oil fired, < 10 % FAME) - single-family house - existing building | Energy/technical data | Expected share of space heating demand covered by unit [p.u.] | p.u. |  |  |  | upper | 2050 | 1
201 Oil boiler, ex single | Oil boiler (mineral oil fired, < 10 % FAME) - single-family house - existing building | Energy/technical data | Heat efficiency (annual average, net) [p.u.] | p.u. |  | J, K, Q | 1, 2, 3, 4, 7, 8 | ctrl | 2025 | 0.9
201 Oil boiler, ex single | Oil boiler (mineral oil fired, < 10 % FAME) - single-family house - existing building | Energy/technical data | Heat efficiency (annual average, net) [p.u.] | p.u. |  | J, K, Q | 1, 2, 3, 4, 7, 8 | ctrl | 2030 | 0.9
201 Oil boiler, ex single | Oil boiler (mineral oil fired, < 10 % FAME) - single-family house - existing building | Energy/technical data | Heat efficiency (annual average, net) [p.u.] | p.u. |  | J, K, Q | 1, 2, 3, 4, 7, 8 | ctrl | 2035 | 0.9
201 Oil boiler, ex single | Oil boiler (mineral oil fired, < 10 % FAME) - single-family house - existing building | Energy/technical data | Heat efficiency (annual average, net) [p.u.] | p.u. |  | J, K, Q | 1, 2, 3, 4, 7, 8 | ctrl | 2040 | 0.9
201 Oil boiler, ex single | Oil boiler (mineral oil fired, < 10 % FAME) - single-family house - existing building | Energy/technical data | Heat efficiency (annual average, net) [p.u.] | p.u. |  | J, K, Q | 1, 2, 3, 4, 7, 8 | ctrl | 2050 | 0.91
201 Oil boiler, ex single | Oil boiler (mineral oil fired, < 10 % FAME) - single-family house - existing building | Energy/technical data | Heat efficiency (annual average, net) [p.u.] | p.u. |  | J, K, Q | 1, 2, 3, 4, 7, 8 | lower | 2025 | 0.88
201 Oil boiler, ex single | Oil boiler (mineral oil fired, < 10 % FAME) - single-family house - existing building | Energy/technical data | Heat efficiency (annual average, net) [p.u.] | p.u. |  | J, K, Q | 1, 2, 3, 4, 7, 8 | lower | 2050 | 0.9
201 Oil boiler, ex single | Oil boiler (mineral oil fired, < 10 % FAME) - single-family house - existing building | Energy/technical data | Heat efficiency (annual average, net) [p.u.] | p.u. |  | J, K, Q | 1, 2, 3, 4, 7, 8 | upper | 2025 | 0.93
201 Oil boiler, ex single | Oil boiler (mineral oil fired, < 10 % FAME) - single-family house - existing building | Energy/technical data | Heat efficiency (annual average, net) [p.u.] | p.u. |  | J, K, Q | 1, 2, 3, 4, 7, 8 | upper | 2050 | 0.95
201 Oil boiler, ex single | Oil boiler (mineral oil fired, < 10 % FAME) - single-family house - existing building | Energy/technical data | Heat production capacity for one unit [kW_h] | kW_h |  | A |  | ctrl | 2025 | 20
201 Oil boiler, ex single | Oil boiler (mineral oil fired, < 10 % FAME) - single-family house - existing building | Energy/technical data | Heat production capacity for one unit [kW_h] | kW_h |  | A |  | ctrl | 2030 | 20
201 Oil boiler, ex single | Oil boiler (mineral oil fired, < 10 % FAME) - single-family house - existing building | Energy/technical data | Heat production capacity for one unit [kW_h] | kW_h |  | A |  | ctrl | 2035 | 20
201 Oil boiler, ex single | Oil boiler (mineral oil fired, < 10 % FAME) - single-family house - existing building | Energy/technical data | Heat production capacity for one unit [kW_h] | kW_h |  | A |  | ctrl | 2040 | 20
201 Oil boiler, ex single | Oil boiler (mineral oil fired, < 10 % FAME) - single-family house - existing building | Energy/technical data | Heat production capacity for one unit [kW_h] | kW_h |  | A |  | ctrl | 2050 | 20
201 Oil boiler, ex single | Oil boiler (mineral oil fired, < 10 % FAME) - single-family house - existing building | Energy/technical data | Heat production capacity for one unit [kW_h] | kW_h |  | A |  | lower | 2025 | 13
201 Oil boiler, ex single | Oil boiler (mineral oil fired, < 10 % FAME) - single-family house - existing building | Energy/technical data | Heat production capacity for one unit [kW_h] | kW_h |  | A |  | lower | 2050 | 13
201 Oil boiler, ex single | Oil boiler (mineral oil fired, < 10 % FAME) - single-family house - existing building | Energy/technical data | Heat production capacity for one unit [kW_h] | kW_h |  | A |  | upper | 2025 | 30
201 Oil boiler, ex single | Oil boiler (mineral oil fired, < 10 % FAME) - single-family house - existing building | Energy/technical data | Heat production capacity for one unit [kW_h] | kW_h |  | A |  | upper | 2050 | 30
201 Oil boiler, ex single | Oil boiler (mineral oil fired, < 10 % FAME) - single-family house - existing building | Energy/technical data | Technical economic lifetime [years] | years |  |  |  | ctrl | 2025 | 20
201 Oil boiler, ex single | Oil boiler (mineral oil fired, < 10 % FAME) - single-family house - existing building | Energy/technical data | Technical economic lifetime [years] | years |  |  |  | ctrl | 2030 | 20
201 Oil boiler, ex single | Oil boiler (mineral oil fired, < 10 % FAME) - single-family house - existing building | Energy/technical data | Technical economic lifetime [years] | years |  |  |  | ctrl | 2035 | 20
201 Oil boiler, ex single | Oil boiler (mineral oil fired, < 10 % FAME) - single-family house - existing building | Energy/technical data | Technical economic lifetime [years] | years |  |  |  | ctrl | 2040 | 20
201 Oil boiler, ex single | Oil boiler (mineral oil fired, < 10 % FAME) - single-family house - existing building | Energy/technical data | Technical economic lifetime [years] | years |  |  |  | ctrl | 2050 | 20
201 Oil boiler, ex single | Oil boiler (mineral oil fired, < 10 % FAME) - single-family house - existing building | Energy/technical data | Technical economic lifetime [years] | years |  |  |  | lower | 2025 | 15
201 Oil boiler, ex single | Oil boiler (mineral oil fired, < 10 % FAME) - single-family house - existing building | Energy/technical data | Technical economic lifetime [years] | years |  |  |  | lower | 2050 | 15
201 Oil boiler, ex single | Oil boiler (mineral oil fired, < 10 % FAME) - single-family house - existing building | Energy/technical data | Technical economic lifetime [years] | years |  |  |  | upper | 2025 | 25
201 Oil boiler, ex single | Oil boiler (mineral oil fired, < 10 % FAME) - single-family house - existing building | Energy/technical data | Technical economic lifetime [years] | years |  |  |  | upper | 2050 | 25
201 Oil boiler, ex single | Oil boiler (mineral oil fired, < 10 % FAME) - single-family house - existing building | Environment | CH4 [g/GJ_i] | g/GJ_i |  |  |  | ctrl | 2025 | 0
201 Oil boiler, ex single | Oil boiler (mineral oil fired, < 10 % FAME) - single-family house - existing building | Environment | CH4 [g/GJ_i] | g/GJ_i |  |  |  | ctrl | 2030 | 0
201 Oil boiler, ex single | Oil boiler (mineral oil fired, < 10 % FAME) - single-family house - existing building | Environment | CH4 [g/GJ_i] | g/GJ_i |  |  |  | ctrl | 2035 | 0
201 Oil boiler, ex single | Oil boiler (mineral oil fired, < 10 % FAME) - single-family house - existing building | Environment | CH4 [g/GJ_i] | g/GJ_i |  |  |  | ctrl | 2040 | 0
201 Oil boiler, ex single | Oil boiler (mineral oil fired, < 10 % FAME) - single-family house - existing building | Environment | CH4 [g/GJ_i] | g/GJ_i |  |  |  | ctrl | 2050 | 0
201 Oil boiler, ex single | Oil boiler (mineral oil fired, < 10 % FAME) - single-family house - existing building | Environment | CH4 [g/GJ_i] | g/GJ_i |  |  |  | lower | 2025 | 0
201 Oil boiler, ex single | Oil boiler (mineral oil fired, < 10 % FAME) - single-family house - existing building | Environment | CH4 [g/GJ_i] | g/GJ_i |  |  |  | lower | 2050 | 0
201 Oil boiler, ex single | Oil boiler (mineral oil fired, < 10 % FAME) - single-family house - existing building | Environment | CH4 [g/GJ_i] | g/GJ_i |  |  |  | upper | 2025 | 0
201 Oil boiler, ex single | Oil boiler (mineral oil fired, < 10 % FAME) - single-family house - existing building | Environment | CH4 [g/GJ_i] | g/GJ_i |  |  |  | upper | 2050 | 0
201 Oil boiler, ex single | Oil boiler (mineral oil fired, < 10 % FAME) - single-family house - existing building | Environment | N2O [g/GJ_i] | g/GJ_i |  | D |  | ctrl | 2025 | 0
201 Oil boiler, ex single | Oil boiler (mineral oil fired, < 10 % FAME) - single-family house - existing building | Environment | N2O [g/GJ_i] | g/GJ_i |  | D |  | ctrl | 2030 | 0
201 Oil boiler, ex single | Oil boiler (mineral oil fired, < 10 % FAME) - single-family house - existing building | Environment | N2O [g/GJ_i] | g/GJ_i |  | D |  | ctrl | 2035 | 0
201 Oil boiler, ex single | Oil boiler (mineral oil fired, < 10 % FAME) - single-family house - existing building | Environment | N2O [g/GJ_i] | g/GJ_i |  | D |  | ctrl | 2040 | 0
201 Oil boiler, ex single | Oil boiler (mineral oil fired, < 10 % FAME) - single-family house - existing building | Environment | N2O [g/GJ_i] | g/GJ_i |  | D |  | ctrl | 2050 | 0
201 Oil boiler, ex single | Oil boiler (mineral oil fired, < 10 % FAME) - single-family house - existing building | Environment | N2O [g/GJ_i] | g/GJ_i |  | D |  | lower | 2025 | 0
201 Oil boiler, ex single | Oil boiler (mineral oil fired, < 10 % FAME) - single-family house - existing building | Environment | N2O [g/GJ_i] | g/GJ_i |  | D |  | lower | 2050 | 0
201 Oil boiler, ex single | Oil boiler (mineral oil fired, < 10 % FAME) - single-family house - existing building | Environment | N2O [g/GJ_i] | g/GJ_i |  | D |  | upper | 2025 | 0
201 Oil boiler, ex single | Oil boiler (mineral oil fired, < 10 % FAME) - single-family house - existing building | Environment | N2O [g/GJ_i] | g/GJ_i |  | D |  | upper | 2050 | 0
201 Oil boiler, ex single | Oil boiler (mineral oil fired, < 10 % FAME) - single-family house - existing building | Environment | NOX [g/GJ_i] | g/GJ_i |  | C, E | 5 | ctrl | 2025 | 52
201 Oil boiler, ex single | Oil boiler (mineral oil fired, < 10 % FAME) - single-family house - existing building | Environment | NOX [g/GJ_i] | g/GJ_i |  | C, E | 5 | ctrl | 2030 | 52
201 Oil boiler, ex single | Oil boiler (mineral oil fired, < 10 % FAME) - single-family house - existing building | Environment | NOX [g/GJ_i] | g/GJ_i |  | C, E | 5 | ctrl | 2035 | 52
201 Oil boiler, ex single | Oil boiler (mineral oil fired, < 10 % FAME) - single-family house - existing building | Environment | NOX [g/GJ_i] | g/GJ_i |  | C, E | 5 | ctrl | 2040 | 52
201 Oil boiler, ex single | Oil boiler (mineral oil fired, < 10 % FAME) - single-family house - existing building | Environment | NOX [g/GJ_i] | g/GJ_i |  | C, E | 5 | ctrl | 2050 | 52
201 Oil boiler, ex single | Oil boiler (mineral oil fired, < 10 % FAME) - single-family house - existing building | Environment | NOX [g/GJ_i] | g/GJ_i |  | C, E | 5 | lower | 2025 | 47
201 Oil boiler, ex single | Oil boiler (mineral oil fired, < 10 % FAME) - single-family house - existing building | Environment | NOX [g/GJ_i] | g/GJ_i |  | C, E | 5 | lower | 2050 | 47
201 Oil boiler, ex single | Oil boiler (mineral oil fired, < 10 % FAME) - single-family house - existing building | Environment | NOX [g/GJ_i] | g/GJ_i |  | C, E | 5 | upper | 2025 | 100
201 Oil boiler, ex single | Oil boiler (mineral oil fired, < 10 % FAME) - single-family house - existing building | Environment | NOX [g/GJ_i] | g/GJ_i |  | C, E | 5 | upper | 2050 | 100
201 Oil boiler, ex single | Oil boiler (mineral oil fired, < 10 % FAME) - single-family house - existing building | Environment | PM2.5 [g/GJ_i] | g/GJ_i |  | E |  | ctrl | 2025 | 5
201 Oil boiler, ex single | Oil boiler (mineral oil fired, < 10 % FAME) - single-family house - existing building | Environment | PM2.5 [g/GJ_i] | g/GJ_i |  | E |  | ctrl | 2030 | 5
201 Oil boiler, ex single | Oil boiler (mineral oil fired, < 10 % FAME) - single-family house - existing building | Environment | PM2.5 [g/GJ_i] | g/GJ_i |  | E |  | ctrl | 2035 | 5
201 Oil boiler, ex single | Oil boiler (mineral oil fired, < 10 % FAME) - single-family house - existing building | Environment | PM2.5 [g/GJ_i] | g/GJ_i |  | E |  | ctrl | 2040 | 5
201 Oil boiler, ex single | Oil boiler (mineral oil fired, < 10 % FAME) - single-family house - existing building | Environment | PM2.5 [g/GJ_i] | g/GJ_i |  | E |  | ctrl | 2050 | 5
201 Oil boiler, ex single | Oil boiler (mineral oil fired, < 10 % FAME) - single-family house - existing building | Environment | PM2.5 [g/GJ_i] | g/GJ_i |  | E |  | lower | 2025 | 4.5
201 Oil boiler, ex single | Oil boiler (mineral oil fired, < 10 % FAME) - single-family house - existing building | Environment | PM2.5 [g/GJ_i] | g/GJ_i |  | E |  | lower | 2050 | 4.5
201 Oil boiler, ex single | Oil boiler (mineral oil fired, < 10 % FAME) - single-family house - existing building | Environment | PM2.5 [g/GJ_i] | g/GJ_i |  | E |  | upper | 2025 | 10
201 Oil boiler, ex single | Oil boiler (mineral oil fired, < 10 % FAME) - single-family house - existing building | Environment | PM2.5 [g/GJ_i] | g/GJ_i |  | E |  | upper | 2050 | 10
201 Oil boiler, ex single | Oil boiler (mineral oil fired, < 10 % FAME) - single-family house - existing building | Environment | SO2 [g/GJ_i] | g/GJ_i |  | B, E |  | ctrl | 2025 | 0.94
201 Oil boiler, ex single | Oil boiler (mineral oil fired, < 10 % FAME) - single-family house - existing building | Environment | SO2 [g/GJ_i] | g/GJ_i |  | B, E |  | ctrl | 2030 | 0.94
201 Oil boiler, ex single | Oil boiler (mineral oil fired, < 10 % FAME) - single-family house - existing building | Environment | SO2 [g/GJ_i] | g/GJ_i |  | B, E |  | ctrl | 2035 | 0.94
201 Oil boiler, ex single | Oil boiler (mineral oil fired, < 10 % FAME) - single-family house - existing building | Environment | SO2 [g/GJ_i] | g/GJ_i |  | B, E |  | ctrl | 2040 | 0.94
201 Oil boiler, ex single | Oil boiler (mineral oil fired, < 10 % FAME) - single-family house - existing building | Environment | SO2 [g/GJ_i] | g/GJ_i |  | B, E |  | ctrl | 2050 | 0.94
201 Oil boiler, ex single | Oil boiler (mineral oil fired, < 10 % FAME) - single-family house - existing building | Environment | SO2 [g/GJ_i] | g/GJ_i |  | B, E |  | lower | 2025 | 0.47
201 Oil boiler, ex single | Oil boiler (mineral oil fired, < 10 % FAME) - single-family house - existing building | Environment | SO2 [g/GJ_i] | g/GJ_i |  | B, E |  | lower | 2050 | 0.47
201 Oil boiler, ex single | Oil boiler (mineral oil fired, < 10 % FAME) - single-family house - existing building | Environment | SO2 [g/GJ_i] | g/GJ_i |  | B, E |  | upper | 2025 | 2.35
201 Oil boiler, ex single | Oil boiler (mineral oil fired, < 10 % FAME) - single-family house - existing building | Environment | SO2 [g/GJ_i] | g/GJ_i |  | B, E |  | upper | 2050 | 2.35
201 Oil boiler, ex single | Oil boiler (mineral oil fired, < 10 % FAME) - single-family house - existing building | Financial data | Annual O&M (time spent on manual maintenance) [hours/unit/y] | hours/unit/y |  |  |  | ctrl | 2025 | 0
201 Oil boiler, ex single | Oil boiler (mineral oil fired, < 10 % FAME) - single-family house - existing building | Financial data | Annual O&M (time spent on manual maintenance) [hours/unit/y] | hours/unit/y |  |  |  | ctrl | 2030 | 0
201 Oil boiler, ex single | Oil boiler (mineral oil fired, < 10 % FAME) - single-family house - existing building | Financial data | Annual O&M (time spent on manual maintenance) [hours/unit/y] | hours/unit/y |  |  |  | ctrl | 2035 | 0
201 Oil boiler, ex single | Oil boiler (mineral oil fired, < 10 % FAME) - single-family house - existing building | Financial data | Annual O&M (time spent on manual maintenance) [hours/unit/y] | hours/unit/y |  |  |  | ctrl | 2040 | 0
201 Oil boiler, ex single | Oil boiler (mineral oil fired, < 10 % FAME) - single-family house - existing building | Financial data | Annual O&M (time spent on manual maintenance) [hours/unit/y] | hours/unit/y |  |  |  | ctrl | 2050 | 0
201 Oil boiler, ex single | Oil boiler (mineral oil fired, < 10 % FAME) - single-family house - existing building | Financial data | Annual O&M (time spent on manual maintenance) [hours/unit/y] | hours/unit/y |  |  |  | lower | 2025 | 0
201 Oil boiler, ex single | Oil boiler (mineral oil fired, < 10 % FAME) - single-family house - existing building | Financial data | Annual O&M (time spent on manual maintenance) [hours/unit/y] | hours/unit/y |  |  |  | lower | 2050 | 0
201 Oil boiler, ex single | Oil boiler (mineral oil fired, < 10 % FAME) - single-family house - existing building | Financial data | Annual O&M (time spent on manual maintenance) [hours/unit/y] | hours/unit/y |  |  |  | upper | 2025 | 0
201 Oil boiler, ex single | Oil boiler (mineral oil fired, < 10 % FAME) - single-family house - existing building | Financial data | Annual O&M (time spent on manual maintenance) [hours/unit/y] | hours/unit/y |  |  |  | upper | 2050 | 0
201 Oil boiler, ex single | Oil boiler (mineral oil fired, < 10 % FAME) - single-family house - existing building | Financial data | Fixed O&M (*total) [€/unit/y, 2025] | €/unit/y,2025 |  |  |  | ctrl | 2025 | 206.9576
201 Oil boiler, ex single | Oil boiler (mineral oil fired, < 10 % FAME) - single-family house - existing building | Financial data | Fixed O&M (*total) [€/unit/y, 2025] | €/unit/y,2025 |  |  |  | ctrl | 2030 | 203.3721
201 Oil boiler, ex single | Oil boiler (mineral oil fired, < 10 % FAME) - single-family house - existing building | Financial data | Fixed O&M (*total) [€/unit/y, 2025] | €/unit/y,2025 |  |  |  | ctrl | 2035 | 198.919
201 Oil boiler, ex single | Oil boiler (mineral oil fired, < 10 % FAME) - single-family house - existing building | Financial data | Fixed O&M (*total) [€/unit/y, 2025] | €/unit/y,2025 |  |  |  | ctrl | 2040 | 194.5819
201 Oil boiler, ex single | Oil boiler (mineral oil fired, < 10 % FAME) - single-family house - existing building | Financial data | Fixed O&M (*total) [€/unit/y, 2025] | €/unit/y,2025 |  |  |  | ctrl | 2050 | 186.1532
201 Oil boiler, ex single | Oil boiler (mineral oil fired, < 10 % FAME) - single-family house - existing building | Financial data | Fixed O&M (*total) [€/unit/y, 2025] | €/unit/y,2025 |  |  |  | lower | 2025 | 185.7312
201 Oil boiler, ex single | Oil boiler (mineral oil fired, < 10 % FAME) - single-family house - existing building | Financial data | Fixed O&M (*total) [€/unit/y, 2025] | €/unit/y,2025 |  |  |  | lower | 2050 | 239.4545
201 Oil boiler, ex single | Oil boiler (mineral oil fired, < 10 % FAME) - single-family house - existing building | Financial data | Fixed O&M (*total) [€/unit/y, 2025] | €/unit/y,2025 |  |  |  | upper | 2025 | 167.1639
201 Oil boiler, ex single | Oil boiler (mineral oil fired, < 10 % FAME) - single-family house - existing building | Financial data | Fixed O&M (*total) [€/unit/y, 2025] | €/unit/y,2025 |  |  |  | upper | 2050 | 160.883
201 Oil boiler, ex single | Oil boiler (mineral oil fired, < 10 % FAME) - single-family house - existing building | Financial data | Fixed O&M (electricity cost) [€/unit/y, 2025] | €/unit/y,2025 |  | I |  | ctrl | 2025 | 12.6412
201 Oil boiler, ex single | Oil boiler (mineral oil fired, < 10 % FAME) - single-family house - existing building | Financial data | Fixed O&M (electricity cost) [€/unit/y, 2025] | €/unit/y,2025 |  | I |  | ctrl | 2030 | 13.8653
201 Oil boiler, ex single | Oil boiler (mineral oil fired, < 10 % FAME) - single-family house - existing building | Financial data | Fixed O&M (electricity cost) [€/unit/y, 2025] | €/unit/y,2025 |  | I |  | ctrl | 2035 | 14.1027
201 Oil boiler, ex single | Oil boiler (mineral oil fired, < 10 % FAME) - single-family house - existing building | Financial data | Fixed O&M (electricity cost) [€/unit/y, 2025] | €/unit/y,2025 |  | I |  | ctrl | 2040 | 14.3401
201 Oil boiler, ex single | Oil boiler (mineral oil fired, < 10 % FAME) - single-family house - existing building | Financial data | Fixed O&M (electricity cost) [€/unit/y, 2025] | €/unit/y,2025 |  | I |  | ctrl | 2050 | 14.7233
201 Oil boiler, ex single | Oil boiler (mineral oil fired, < 10 % FAME) - single-family house - existing building | Financial data | Fixed O&M (electricity cost) [€/unit/y, 2025] | €/unit/y,2025 |  | I |  | lower | 2025 | 9.724
201 Oil boiler, ex single | Oil boiler (mineral oil fired, < 10 % FAME) - single-family house - existing building | Financial data | Fixed O&M (electricity cost) [€/unit/y, 2025] | €/unit/y,2025 |  | I |  | lower | 2050 | 12.0464
201 Oil boiler, ex single | Oil boiler (mineral oil fired, < 10 % FAME) - single-family house - existing building | Financial data | Fixed O&M (electricity cost) [€/unit/y, 2025] | €/unit/y,2025 |  | I |  | upper | 2025 | 15.5585
201 Oil boiler, ex single | Oil boiler (mineral oil fired, < 10 % FAME) - single-family house - existing building | Financial data | Fixed O&M (electricity cost) [€/unit/y, 2025] | €/unit/y,2025 |  | I |  | upper | 2050 | 20.0773
201 Oil boiler, ex single | Oil boiler (mineral oil fired, < 10 % FAME) - single-family house - existing building | Financial data | Fixed O&M (other) [€/unit/y, 2025] | €/unit/y,2025 |  | N, P | 8 | ctrl | 2025 | 194.3164
201 Oil boiler, ex single | Oil boiler (mineral oil fired, < 10 % FAME) - single-family house - existing building | Financial data | Fixed O&M (other) [€/unit/y, 2025] | €/unit/y,2025 |  | N, P | 8 | ctrl | 2030 | 189.5068
201 Oil boiler, ex single | Oil boiler (mineral oil fired, < 10 % FAME) - single-family house - existing building | Financial data | Fixed O&M (other) [€/unit/y, 2025] | €/unit/y,2025 |  | N, P | 8 | ctrl | 2035 | 184.8163
201 Oil boiler, ex single | Oil boiler (mineral oil fired, < 10 % FAME) - single-family house - existing building | Financial data | Fixed O&M (other) [€/unit/y, 2025] | €/unit/y,2025 |  | N, P | 8 | ctrl | 2040 | 180.2418
201 Oil boiler, ex single | Oil boiler (mineral oil fired, < 10 % FAME) - single-family house - existing building | Financial data | Fixed O&M (other) [€/unit/y, 2025] | €/unit/y,2025 |  | N, P | 8 | ctrl | 2050 | 171.4298
201 Oil boiler, ex single | Oil boiler (mineral oil fired, < 10 % FAME) - single-family house - existing building | Financial data | Fixed O&M (other) [€/unit/y, 2025] | €/unit/y,2025 |  | N, P | 8 | lower | 2025 | 176.0071
201 Oil boiler, ex single | Oil boiler (mineral oil fired, < 10 % FAME) - single-family house - existing building | Financial data | Fixed O&M (other) [€/unit/y, 2025] | €/unit/y,2025 |  | N, P | 8 | lower | 2050 | 227.4081
201 Oil boiler, ex single | Oil boiler (mineral oil fired, < 10 % FAME) - single-family house - existing building | Financial data | Fixed O&M (other) [€/unit/y, 2025] | €/unit/y,2025 |  | N, P | 8 | upper | 2025 | 151.6054
201 Oil boiler, ex single | Oil boiler (mineral oil fired, < 10 % FAME) - single-family house - existing building | Financial data | Fixed O&M (other) [€/unit/y, 2025] | €/unit/y,2025 |  | N, P | 8 | upper | 2050 | 140.8057
201 Oil boiler, ex single | Oil boiler (mineral oil fired, < 10 % FAME) - single-family house - existing building | Financial data | Nominal investment (*total) [k€/unit, 2025] | k€/unit,2025 |  | F, G, H, K, M, L, O | 8 | ctrl | 2025 | 3.4316
201 Oil boiler, ex single | Oil boiler (mineral oil fired, < 10 % FAME) - single-family house - existing building | Financial data | Nominal investment (*total) [k€/unit, 2025] | k€/unit,2025 |  | F, G, H, K, M, L, O | 8 | ctrl | 2030 | 3.3467
201 Oil boiler, ex single | Oil boiler (mineral oil fired, < 10 % FAME) - single-family house - existing building | Financial data | Nominal investment (*total) [k€/unit, 2025] | k€/unit,2025 |  | F, G, H, K, M, L, O | 8 | ctrl | 2035 | 3.2639
201 Oil boiler, ex single | Oil boiler (mineral oil fired, < 10 % FAME) - single-family house - existing building | Financial data | Nominal investment (*total) [k€/unit, 2025] | k€/unit,2025 |  | F, G, H, K, M, L, O | 8 | ctrl | 2040 | 3.1831
201 Oil boiler, ex single | Oil boiler (mineral oil fired, < 10 % FAME) - single-family house - existing building | Financial data | Nominal investment (*total) [k€/unit, 2025] | k€/unit,2025 |  | F, G, H, K, M, L, O | 8 | ctrl | 2050 | 3.0275
201 Oil boiler, ex single | Oil boiler (mineral oil fired, < 10 % FAME) - single-family house - existing building | Financial data | Nominal investment (*total) [k€/unit, 2025] | k€/unit,2025 |  | F, G, H, K, M, L, O | 8 | lower | 2025 | 2.4665
201 Oil boiler, ex single | Oil boiler (mineral oil fired, < 10 % FAME) - single-family house - existing building | Financial data | Nominal investment (*total) [k€/unit, 2025] | k€/unit,2025 |  | F, G, H, K, M, L, O | 8 | lower | 2050 | 2.422
201 Oil boiler, ex single | Oil boiler (mineral oil fired, < 10 % FAME) - single-family house - existing building | Financial data | Nominal investment (*total) [k€/unit, 2025] | k€/unit,2025 |  | F, G, H, K, M, L, O | 8 | upper | 2025 | 4.933
201 Oil boiler, ex single | Oil boiler (mineral oil fired, < 10 % FAME) - single-family house - existing building | Financial data | Nominal investment (*total) [k€/unit, 2025] | k€/unit,2025 |  | F, G, H, K, M, L, O | 8 | upper | 2050 | 3.6329
201 Oil boiler, ex single | Oil boiler (mineral oil fired, < 10 % FAME) - single-family house - existing building | Financial data | Nominal investment (additional) [k€/unit, 2025] | k€/unit,2025 |  |  |  | ctrl | 2025 | 0
201 Oil boiler, ex single | Oil boiler (mineral oil fired, < 10 % FAME) - single-family house - existing building | Financial data | Nominal investment (additional) [k€/unit, 2025] | k€/unit,2025 |  |  |  | ctrl | 2030 | 0
201 Oil boiler, ex single | Oil boiler (mineral oil fired, < 10 % FAME) - single-family house - existing building | Financial data | Nominal investment (additional) [k€/unit, 2025] | k€/unit,2025 |  |  |  | ctrl | 2035 | 0
201 Oil boiler, ex single | Oil boiler (mineral oil fired, < 10 % FAME) - single-family house - existing building | Financial data | Nominal investment (additional) [k€/unit, 2025] | k€/unit,2025 |  |  |  | ctrl | 2040 | 0
201 Oil boiler, ex single | Oil boiler (mineral oil fired, < 10 % FAME) - single-family house - existing building | Financial data | Nominal investment (additional) [k€/unit, 2025] | k€/unit,2025 |  |  |  | ctrl | 2050 | 0
201 Oil boiler, ex single | Oil boiler (mineral oil fired, < 10 % FAME) - single-family house - existing building | Financial data | Nominal investment (additional) [k€/unit, 2025] | k€/unit,2025 |  |  |  | lower | 2025 | 0
201 Oil boiler, ex single | Oil boiler (mineral oil fired, < 10 % FAME) - single-family house - existing building | Financial data | Nominal investment (additional) [k€/unit, 2025] | k€/unit,2025 |  |  |  | lower | 2050 | 0
201 Oil boiler, ex single | Oil boiler (mineral oil fired, < 10 % FAME) - single-family house - existing building | Financial data | Nominal investment (additional) [k€/unit, 2025] | k€/unit,2025 |  |  |  | upper | 2025 | 0
201 Oil boiler, ex single | Oil boiler (mineral oil fired, < 10 % FAME) - single-family house - existing building | Financial data | Nominal investment (additional) [k€/unit, 2025] | k€/unit,2025 |  |  |  | upper | 2050 | 0
201 Oil boiler, ex single | Oil boiler (mineral oil fired, < 10 % FAME) - single-family house - existing building | Financial data | Nominal investment (equipment) [k€/unit, 2025] | k€/unit,2025 |  | F, G, H, K, M, L, O | 8 | ctrl | 2025 | 2.3592
201 Oil boiler, ex single | Oil boiler (mineral oil fired, < 10 % FAME) - single-family house - existing building | Financial data | Nominal investment (equipment) [k€/unit, 2025] | k€/unit,2025 |  | F, G, H, K, M, L, O | 8 | ctrl | 2030 | 2.3009
201 Oil boiler, ex single | Oil boiler (mineral oil fired, < 10 % FAME) - single-family house - existing building | Financial data | Nominal investment (equipment) [k€/unit, 2025] | k€/unit,2025 |  | F, G, H, K, M, L, O | 8 | ctrl | 2035 | 2.2439
201 Oil boiler, ex single | Oil boiler (mineral oil fired, < 10 % FAME) - single-family house - existing building | Financial data | Nominal investment (equipment) [k€/unit, 2025] | k€/unit,2025 |  | F, G, H, K, M, L, O | 8 | ctrl | 2040 | 2.1884
201 Oil boiler, ex single | Oil boiler (mineral oil fired, < 10 % FAME) - single-family house - existing building | Financial data | Nominal investment (equipment) [k€/unit, 2025] | k€/unit,2025 |  | F, G, H, K, M, L, O | 8 | ctrl | 2050 | 2.0814
201 Oil boiler, ex single | Oil boiler (mineral oil fired, < 10 % FAME) - single-family house - existing building | Financial data | Nominal investment (equipment) [k€/unit, 2025] | k€/unit,2025 |  | F, G, H, K, M, L, O | 8 | lower | 2025 | 1.6032
201 Oil boiler, ex single | Oil boiler (mineral oil fired, < 10 % FAME) - single-family house - existing building | Financial data | Nominal investment (equipment) [k€/unit, 2025] | k€/unit,2025 |  | F, G, H, K, M, L, O | 8 | lower | 2050 | 1.6651
201 Oil boiler, ex single | Oil boiler (mineral oil fired, < 10 % FAME) - single-family house - existing building | Financial data | Nominal investment (equipment) [k€/unit, 2025] | k€/unit,2025 |  | F, G, H, K, M, L, O | 8 | upper | 2025 | 3.3244
201 Oil boiler, ex single | Oil boiler (mineral oil fired, < 10 % FAME) - single-family house - existing building | Financial data | Nominal investment (equipment) [k€/unit, 2025] | k€/unit,2025 |  | F, G, H, K, M, L, O | 8 | upper | 2050 | 2.4977
201 Oil boiler, ex single | Oil boiler (mineral oil fired, < 10 % FAME) - single-family house - existing building | Financial data | Nominal investment (installation) [k€/unit, 2025] | k€/unit,2025 |  | F, G, H, K, M, L, O | 8 | ctrl | 2025 | 1.0724
201 Oil boiler, ex single | Oil boiler (mineral oil fired, < 10 % FAME) - single-family house - existing building | Financial data | Nominal investment (installation) [k€/unit, 2025] | k€/unit,2025 |  | F, G, H, K, M, L, O | 8 | ctrl | 2030 | 1.0458
201 Oil boiler, ex single | Oil boiler (mineral oil fired, < 10 % FAME) - single-family house - existing building | Financial data | Nominal investment (installation) [k€/unit, 2025] | k€/unit,2025 |  | F, G, H, K, M, L, O | 8 | ctrl | 2035 | 1.02
201 Oil boiler, ex single | Oil boiler (mineral oil fired, < 10 % FAME) - single-family house - existing building | Financial data | Nominal investment (installation) [k€/unit, 2025] | k€/unit,2025 |  | F, G, H, K, M, L, O | 8 | ctrl | 2040 | 0.99471
201 Oil boiler, ex single | Oil boiler (mineral oil fired, < 10 % FAME) - single-family house - existing building | Financial data | Nominal investment (installation) [k€/unit, 2025] | k€/unit,2025 |  | F, G, H, K, M, L, O | 8 | ctrl | 2050 | 0.94608
201 Oil boiler, ex single | Oil boiler (mineral oil fired, < 10 % FAME) - single-family house - existing building | Financial data | Nominal investment (installation) [k€/unit, 2025] | k€/unit,2025 |  | F, G, H, K, M, L, O | 8 | lower | 2025 | 0.86327
201 Oil boiler, ex single | Oil boiler (mineral oil fired, < 10 % FAME) - single-family house - existing building | Financial data | Nominal investment (installation) [k€/unit, 2025] | k€/unit,2025 |  | F, G, H, K, M, L, O | 8 | lower | 2050 | 0.75686
201 Oil boiler, ex single | Oil boiler (mineral oil fired, < 10 % FAME) - single-family house - existing building | Financial data | Nominal investment (installation) [k€/unit, 2025] | k€/unit,2025 |  | F, G, H, K, M, L, O | 8 | upper | 2025 | 1.6086
201 Oil boiler, ex single | Oil boiler (mineral oil fired, < 10 % FAME) - single-family house - existing building | Financial data | Nominal investment (installation) [k€/unit, 2025] | k€/unit,2025 |  | F, G, H, K, M, L, O | 8 | upper | 2050 | 1.1353
201 Oil boiler, ex single | Oil boiler (mineral oil fired, < 10 % FAME) - single-family house - existing building | Financial data | Variable O&M (*total) [€/kWh, 2025] | €/kWh,2025 |  |  |  | ctrl | 2025 | 0
201 Oil boiler, ex single | Oil boiler (mineral oil fired, < 10 % FAME) - single-family house - existing building | Financial data | Variable O&M (*total) [€/kWh, 2025] | €/kWh,2025 |  |  |  | ctrl | 2030 | 0
201 Oil boiler, ex single | Oil boiler (mineral oil fired, < 10 % FAME) - single-family house - existing building | Financial data | Variable O&M (*total) [€/kWh, 2025] | €/kWh,2025 |  |  |  | ctrl | 2035 | 0
201 Oil boiler, ex single | Oil boiler (mineral oil fired, < 10 % FAME) - single-family house - existing building | Financial data | Variable O&M (*total) [€/kWh, 2025] | €/kWh,2025 |  |  |  | ctrl | 2040 | 0
201 Oil boiler, ex single | Oil boiler (mineral oil fired, < 10 % FAME) - single-family house - existing building | Financial data | Variable O&M (*total) [€/kWh, 2025] | €/kWh,2025 |  |  |  | ctrl | 2050 | 0
201 Oil boiler, ex single | Oil boiler (mineral oil fired, < 10 % FAME) - single-family house - existing building | Financial data | Variable O&M (*total) [€/kWh, 2025] | €/kWh,2025 |  |  |  | lower | 2025 | 0
201 Oil boiler, ex single | Oil boiler (mineral oil fired, < 10 % FAME) - single-family house - existing building | Financial data | Variable O&M (*total) [€/kWh, 2025] | €/kWh,2025 |  |  |  | lower | 2050 | 0
201 Oil boiler, ex single | Oil boiler (mineral oil fired, < 10 % FAME) - single-family house - existing building | Financial data | Variable O&M (*total) [€/kWh, 2025] | €/kWh,2025 |  |  |  | upper | 2025 | 0
201 Oil boiler, ex single | Oil boiler (mineral oil fired, < 10 % FAME) - single-family house - existing building | Financial data | Variable O&M (*total) [€/kWh, 2025] | €/kWh,2025 |  |  |  | upper | 2050 | 0
201 Oil boiler, ex apart | Oil boiler (mineral oil fired, < 10 % FAME) - apartment complex - existing building | Electric regulation ability | Cold start-up time [hours] | hours |  |  |  | ctrl | 2025 | 0
201 Oil boiler, ex apart | Oil boiler (mineral oil fired, < 10 % FAME) - apartment complex - existing building | Electric regulation ability | Cold start-up time [hours] | hours |  |  |  | ctrl | 2030 | 0
201 Oil boiler, ex apart | Oil boiler (mineral oil fired, < 10 % FAME) - apartment complex - existing building | Electric regulation ability | Cold start-up time [hours] | hours |  |  |  | ctrl | 2035 | 0
201 Oil boiler, ex apart | Oil boiler (mineral oil fired, < 10 % FAME) - apartment complex - existing building | Electric regulation ability | Cold start-up time [hours] | hours |  |  |  | ctrl | 2040 | 0
201 Oil boiler, ex apart | Oil boiler (mineral oil fired, < 10 % FAME) - apartment complex - existing building | Electric regulation ability | Cold start-up time [hours] | hours |  |  |  | ctrl | 2050 | 0
201 Oil boiler, ex apart | Oil boiler (mineral oil fired, < 10 % FAME) - apartment complex - existing building | Electric regulation ability | Cold start-up time [hours] | hours |  |  |  | lower | 2025 | 0
201 Oil boiler, ex apart | Oil boiler (mineral oil fired, < 10 % FAME) - apartment complex - existing building | Electric regulation ability | Cold start-up time [hours] | hours |  |  |  | lower | 2050 | 0
201 Oil boiler, ex apart | Oil boiler (mineral oil fired, < 10 % FAME) - apartment complex - existing building | Electric regulation ability | Cold start-up time [hours] | hours |  |  |  | upper | 2025 | 0
201 Oil boiler, ex apart | Oil boiler (mineral oil fired, < 10 % FAME) - apartment complex - existing building | Electric regulation ability | Cold start-up time [hours] | hours |  |  |  | upper | 2050 | 0
201 Oil boiler, ex apart | Oil boiler (mineral oil fired, < 10 % FAME) - apartment complex - existing building | Electric regulation ability | Minimum load (of full load) [p.u.] | p.u. |  |  |  | ctrl | 2025 | 0
201 Oil boiler, ex apart | Oil boiler (mineral oil fired, < 10 % FAME) - apartment complex - existing building | Electric regulation ability | Minimum load (of full load) [p.u.] | p.u. |  |  |  | ctrl | 2030 | 0
201 Oil boiler, ex apart | Oil boiler (mineral oil fired, < 10 % FAME) - apartment complex - existing building | Electric regulation ability | Minimum load (of full load) [p.u.] | p.u. |  |  |  | ctrl | 2035 | 0
201 Oil boiler, ex apart | Oil boiler (mineral oil fired, < 10 % FAME) - apartment complex - existing building | Electric regulation ability | Minimum load (of full load) [p.u.] | p.u. |  |  |  | ctrl | 2040 | 0
201 Oil boiler, ex apart | Oil boiler (mineral oil fired, < 10 % FAME) - apartment complex - existing building | Electric regulation ability | Minimum load (of full load) [p.u.] | p.u. |  |  |  | ctrl | 2050 | 0
201 Oil boiler, ex apart | Oil boiler (mineral oil fired, < 10 % FAME) - apartment complex - existing building | Electric regulation ability | Minimum load (of full load) [p.u.] | p.u. |  |  |  | lower | 2025 | 0
201 Oil boiler, ex apart | Oil boiler (mineral oil fired, < 10 % FAME) - apartment complex - existing building | Electric regulation ability | Minimum load (of full load) [p.u.] | p.u. |  |  |  | lower | 2050 | 0
201 Oil boiler, ex apart | Oil boiler (mineral oil fired, < 10 % FAME) - apartment complex - existing building | Electric regulation ability | Minimum load (of full load) [p.u.] | p.u. |  |  |  | upper | 2025 | 0
201 Oil boiler, ex apart | Oil boiler (mineral oil fired, < 10 % FAME) - apartment complex - existing building | Electric regulation ability | Minimum load (of full load) [p.u.] | p.u. |  |  |  | upper | 2050 | 0
201 Oil boiler, ex apart | Oil boiler (mineral oil fired, < 10 % FAME) - apartment complex - existing building | Electric regulation ability | Primary regulation (per 30 seconds) [p.u.] | p.u. |  |  |  | ctrl | 2025 | 0
201 Oil boiler, ex apart | Oil boiler (mineral oil fired, < 10 % FAME) - apartment complex - existing building | Electric regulation ability | Primary regulation (per 30 seconds) [p.u.] | p.u. |  |  |  | ctrl | 2030 | 0
201 Oil boiler, ex apart | Oil boiler (mineral oil fired, < 10 % FAME) - apartment complex - existing building | Electric regulation ability | Primary regulation (per 30 seconds) [p.u.] | p.u. |  |  |  | ctrl | 2035 | 0
201 Oil boiler, ex apart | Oil boiler (mineral oil fired, < 10 % FAME) - apartment complex - existing building | Electric regulation ability | Primary regulation (per 30 seconds) [p.u.] | p.u. |  |  |  | ctrl | 2040 | 0
201 Oil boiler, ex apart | Oil boiler (mineral oil fired, < 10 % FAME) - apartment complex - existing building | Electric regulation ability | Primary regulation (per 30 seconds) [p.u.] | p.u. |  |  |  | ctrl | 2050 | 0
201 Oil boiler, ex apart | Oil boiler (mineral oil fired, < 10 % FAME) - apartment complex - existing building | Electric regulation ability | Primary regulation (per 30 seconds) [p.u.] | p.u. |  |  |  | lower | 2025 | 0
201 Oil boiler, ex apart | Oil boiler (mineral oil fired, < 10 % FAME) - apartment complex - existing building | Electric regulation ability | Primary regulation (per 30 seconds) [p.u.] | p.u. |  |  |  | lower | 2050 | 0
201 Oil boiler, ex apart | Oil boiler (mineral oil fired, < 10 % FAME) - apartment complex - existing building | Electric regulation ability | Primary regulation (per 30 seconds) [p.u.] | p.u. |  |  |  | upper | 2025 | 0
201 Oil boiler, ex apart | Oil boiler (mineral oil fired, < 10 % FAME) - apartment complex - existing building | Electric regulation ability | Primary regulation (per 30 seconds) [p.u.] | p.u. |  |  |  | upper | 2050 | 0
201 Oil boiler, ex apart | Oil boiler (mineral oil fired, < 10 % FAME) - apartment complex - existing building | Electric regulation ability | Secondary regulation (per minute) [p.u.] | p.u. |  |  |  | ctrl | 2025 | 0
201 Oil boiler, ex apart | Oil boiler (mineral oil fired, < 10 % FAME) - apartment complex - existing building | Electric regulation ability | Secondary regulation (per minute) [p.u.] | p.u. |  |  |  | ctrl | 2030 | 0
201 Oil boiler, ex apart | Oil boiler (mineral oil fired, < 10 % FAME) - apartment complex - existing building | Electric regulation ability | Secondary regulation (per minute) [p.u.] | p.u. |  |  |  | ctrl | 2035 | 0
201 Oil boiler, ex apart | Oil boiler (mineral oil fired, < 10 % FAME) - apartment complex - existing building | Electric regulation ability | Secondary regulation (per minute) [p.u.] | p.u. |  |  |  | ctrl | 2040 | 0
201 Oil boiler, ex apart | Oil boiler (mineral oil fired, < 10 % FAME) - apartment complex - existing building | Electric regulation ability | Secondary regulation (per minute) [p.u.] | p.u. |  |  |  | ctrl | 2050 | 0
201 Oil boiler, ex apart | Oil boiler (mineral oil fired, < 10 % FAME) - apartment complex - existing building | Electric regulation ability | Secondary regulation (per minute) [p.u.] | p.u. |  |  |  | lower | 2025 | 0
201 Oil boiler, ex apart | Oil boiler (mineral oil fired, < 10 % FAME) - apartment complex - existing building | Electric regulation ability | Secondary regulation (per minute) [p.u.] | p.u. |  |  |  | lower | 2050 | 0
201 Oil boiler, ex apart | Oil boiler (mineral oil fired, < 10 % FAME) - apartment complex - existing building | Electric regulation ability | Secondary regulation (per minute) [p.u.] | p.u. |  |  |  | upper | 2025 | 0
201 Oil boiler, ex apart | Oil boiler (mineral oil fired, < 10 % FAME) - apartment complex - existing building | Electric regulation ability | Secondary regulation (per minute) [p.u.] | p.u. |  |  |  | upper | 2050 | 0
201 Oil boiler, ex apart | Oil boiler (mineral oil fired, < 10 % FAME) - apartment complex - existing building | Electric regulation ability | Warm start-up time [hours] | hours |  |  |  | ctrl | 2025 | 0
201 Oil boiler, ex apart | Oil boiler (mineral oil fired, < 10 % FAME) - apartment complex - existing building | Electric regulation ability | Warm start-up time [hours] | hours |  |  |  | ctrl | 2030 | 0
201 Oil boiler, ex apart | Oil boiler (mineral oil fired, < 10 % FAME) - apartment complex - existing building | Electric regulation ability | Warm start-up time [hours] | hours |  |  |  | ctrl | 2035 | 0
201 Oil boiler, ex apart | Oil boiler (mineral oil fired, < 10 % FAME) - apartment complex - existing building | Electric regulation ability | Warm start-up time [hours] | hours |  |  |  | ctrl | 2040 | 0
201 Oil boiler, ex apart | Oil boiler (mineral oil fired, < 10 % FAME) - apartment complex - existing building | Electric regulation ability | Warm start-up time [hours] | hours |  |  |  | ctrl | 2050 | 0
201 Oil boiler, ex apart | Oil boiler (mineral oil fired, < 10 % FAME) - apartment complex - existing building | Electric regulation ability | Warm start-up time [hours] | hours |  |  |  | lower | 2025 | 0
201 Oil boiler, ex apart | Oil boiler (mineral oil fired, < 10 % FAME) - apartment complex - existing building | Electric regulation ability | Warm start-up time [hours] | hours |  |  |  | lower | 2050 | 0
201 Oil boiler, ex apart | Oil boiler (mineral oil fired, < 10 % FAME) - apartment complex - existing building | Electric regulation ability | Warm start-up time [hours] | hours |  |  |  | upper | 2025 | 0
201 Oil boiler, ex apart | Oil boiler (mineral oil fired, < 10 % FAME) - apartment complex - existing building | Electric regulation ability | Warm start-up time [hours] | hours |  |  |  | upper | 2050 | 0
201 Oil boiler, ex apart | Oil boiler (mineral oil fired, < 10 % FAME) - apartment complex - existing building | Energy/technical data | Auxiliary Electricity consumption [kWh_e/y] | kWh_e/y |  | H | 5 | ctrl | 2025 | 1350
201 Oil boiler, ex apart | Oil boiler (mineral oil fired, < 10 % FAME) - apartment complex - existing building | Energy/technical data | Auxiliary Electricity consumption [kWh_e/y] | kWh_e/y |  | H | 5 | ctrl | 2030 | 1300
201 Oil boiler, ex apart | Oil boiler (mineral oil fired, < 10 % FAME) - apartment complex - existing building | Energy/technical data | Auxiliary Electricity consumption [kWh_e/y] | kWh_e/y |  | H | 5 | ctrl | 2035 | 1275
201 Oil boiler, ex apart | Oil boiler (mineral oil fired, < 10 % FAME) - apartment complex - existing building | Energy/technical data | Auxiliary Electricity consumption [kWh_e/y] | kWh_e/y |  | H | 5 | ctrl | 2040 | 1250
201 Oil boiler, ex apart | Oil boiler (mineral oil fired, < 10 % FAME) - apartment complex - existing building | Energy/technical data | Auxiliary Electricity consumption [kWh_e/y] | kWh_e/y |  | H | 5 | ctrl | 2050 | 1200
201 Oil boiler, ex apart | Oil boiler (mineral oil fired, < 10 % FAME) - apartment complex - existing building | Energy/technical data | Auxiliary Electricity consumption [kWh_e/y] | kWh_e/y |  | H | 5 | lower | 2025 | 1000
201 Oil boiler, ex apart | Oil boiler (mineral oil fired, < 10 % FAME) - apartment complex - existing building | Energy/technical data | Auxiliary Electricity consumption [kWh_e/y] | kWh_e/y |  | H | 5 | lower | 2050 | 500
201 Oil boiler, ex apart | Oil boiler (mineral oil fired, < 10 % FAME) - apartment complex - existing building | Energy/technical data | Auxiliary Electricity consumption [kWh_e/y] | kWh_e/y |  | H | 5 | upper | 2025 | 1800
201 Oil boiler, ex apart | Oil boiler (mineral oil fired, < 10 % FAME) - apartment complex - existing building | Energy/technical data | Auxiliary Electricity consumption [kWh_e/y] | kWh_e/y |  | H | 5 | upper | 2050 | 1500
201 Oil boiler, ex apart | Oil boiler (mineral oil fired, < 10 % FAME) - apartment complex - existing building | Energy/technical data | Expected share of hot tap water demand covered by unit [p.u.] | p.u. |  |  |  | ctrl | 2025 | 1
201 Oil boiler, ex apart | Oil boiler (mineral oil fired, < 10 % FAME) - apartment complex - existing building | Energy/technical data | Expected share of hot tap water demand covered by unit [p.u.] | p.u. |  |  |  | ctrl | 2030 | 1
201 Oil boiler, ex apart | Oil boiler (mineral oil fired, < 10 % FAME) - apartment complex - existing building | Energy/technical data | Expected share of hot tap water demand covered by unit [p.u.] | p.u. |  |  |  | ctrl | 2035 | 1
201 Oil boiler, ex apart | Oil boiler (mineral oil fired, < 10 % FAME) - apartment complex - existing building | Energy/technical data | Expected share of hot tap water demand covered by unit [p.u.] | p.u. |  |  |  | ctrl | 2040 | 1
201 Oil boiler, ex apart | Oil boiler (mineral oil fired, < 10 % FAME) - apartment complex - existing building | Energy/technical data | Expected share of hot tap water demand covered by unit [p.u.] | p.u. |  |  |  | ctrl | 2050 | 1
201 Oil boiler, ex apart | Oil boiler (mineral oil fired, < 10 % FAME) - apartment complex - existing building | Energy/technical data | Expected share of hot tap water demand covered by unit [p.u.] | p.u. |  |  |  | lower | 2025 | 1
201 Oil boiler, ex apart | Oil boiler (mineral oil fired, < 10 % FAME) - apartment complex - existing building | Energy/technical data | Expected share of hot tap water demand covered by unit [p.u.] | p.u. |  |  |  | lower | 2050 | 1
201 Oil boiler, ex apart | Oil boiler (mineral oil fired, < 10 % FAME) - apartment complex - existing building | Energy/technical data | Expected share of hot tap water demand covered by unit [p.u.] | p.u. |  |  |  | upper | 2025 | 1
201 Oil boiler, ex apart | Oil boiler (mineral oil fired, < 10 % FAME) - apartment complex - existing building | Energy/technical data | Expected share of hot tap water demand covered by unit [p.u.] | p.u. |  |  |  | upper | 2050 | 1
201 Oil boiler, ex apart | Oil boiler (mineral oil fired, < 10 % FAME) - apartment complex - existing building | Energy/technical data | Expected share of space heating demand covered by unit [p.u.] | p.u. |  |  |  | ctrl | 2025 | 1
201 Oil boiler, ex apart | Oil boiler (mineral oil fired, < 10 % FAME) - apartment complex - existing building | Energy/technical data | Expected share of space heating demand covered by unit [p.u.] | p.u. |  |  |  | ctrl | 2030 | 1
201 Oil boiler, ex apart | Oil boiler (mineral oil fired, < 10 % FAME) - apartment complex - existing building | Energy/technical data | Expected share of space heating demand covered by unit [p.u.] | p.u. |  |  |  | ctrl | 2035 | 1
201 Oil boiler, ex apart | Oil boiler (mineral oil fired, < 10 % FAME) - apartment complex - existing building | Energy/technical data | Expected share of space heating demand covered by unit [p.u.] | p.u. |  |  |  | ctrl | 2040 | 1
201 Oil boiler, ex apart | Oil boiler (mineral oil fired, < 10 % FAME) - apartment complex - existing building | Energy/technical data | Expected share of space heating demand covered by unit [p.u.] | p.u. |  |  |  | ctrl | 2050 | 1
201 Oil boiler, ex apart | Oil boiler (mineral oil fired, < 10 % FAME) - apartment complex - existing building | Energy/technical data | Expected share of space heating demand covered by unit [p.u.] | p.u. |  |  |  | lower | 2025 | 1
201 Oil boiler, ex apart | Oil boiler (mineral oil fired, < 10 % FAME) - apartment complex - existing building | Energy/technical data | Expected share of space heating demand covered by unit [p.u.] | p.u. |  |  |  | lower | 2050 | 1
201 Oil boiler, ex apart | Oil boiler (mineral oil fired, < 10 % FAME) - apartment complex - existing building | Energy/technical data | Expected share of space heating demand covered by unit [p.u.] | p.u. |  |  |  | upper | 2025 | 1
201 Oil boiler, ex apart | Oil boiler (mineral oil fired, < 10 % FAME) - apartment complex - existing building | Energy/technical data | Expected share of space heating demand covered by unit [p.u.] | p.u. |  |  |  | upper | 2050 | 1
201 Oil boiler, ex apart | Oil boiler (mineral oil fired, < 10 % FAME) - apartment complex - existing building | Energy/technical data | Heat efficiency (annual average, net) [p.u.] | p.u. |  | I, K, J, P | 1, 2, 3, 4, 6 | ctrl | 2025 | 0.9
201 Oil boiler, ex apart | Oil boiler (mineral oil fired, < 10 % FAME) - apartment complex - existing building | Energy/technical data | Heat efficiency (annual average, net) [p.u.] | p.u. |  | I, K, J, P | 1, 2, 3, 4, 6 | ctrl | 2030 | 0.9
201 Oil boiler, ex apart | Oil boiler (mineral oil fired, < 10 % FAME) - apartment complex - existing building | Energy/technical data | Heat efficiency (annual average, net) [p.u.] | p.u. |  | I, K, J, P | 1, 2, 3, 4, 6 | ctrl | 2035 | 0.9
201 Oil boiler, ex apart | Oil boiler (mineral oil fired, < 10 % FAME) - apartment complex - existing building | Energy/technical data | Heat efficiency (annual average, net) [p.u.] | p.u. |  | I, K, J, P | 1, 2, 3, 4, 6 | ctrl | 2040 | 0.9
201 Oil boiler, ex apart | Oil boiler (mineral oil fired, < 10 % FAME) - apartment complex - existing building | Energy/technical data | Heat efficiency (annual average, net) [p.u.] | p.u. |  | I, K, J, P | 1, 2, 3, 4, 6 | ctrl | 2050 | 0.91
201 Oil boiler, ex apart | Oil boiler (mineral oil fired, < 10 % FAME) - apartment complex - existing building | Energy/technical data | Heat efficiency (annual average, net) [p.u.] | p.u. |  | I, K, J, P | 1, 2, 3, 4, 6 | lower | 2025 | 0.89
201 Oil boiler, ex apart | Oil boiler (mineral oil fired, < 10 % FAME) - apartment complex - existing building | Energy/technical data | Heat efficiency (annual average, net) [p.u.] | p.u. |  | I, K, J, P | 1, 2, 3, 4, 6 | lower | 2050 | 0.9
201 Oil boiler, ex apart | Oil boiler (mineral oil fired, < 10 % FAME) - apartment complex - existing building | Energy/technical data | Heat efficiency (annual average, net) [p.u.] | p.u. |  | I, K, J, P | 1, 2, 3, 4, 6 | upper | 2025 | 0.93
201 Oil boiler, ex apart | Oil boiler (mineral oil fired, < 10 % FAME) - apartment complex - existing building | Energy/technical data | Heat efficiency (annual average, net) [p.u.] | p.u. |  | I, K, J, P | 1, 2, 3, 4, 6 | upper | 2050 | 0.95
201 Oil boiler, ex apart | Oil boiler (mineral oil fired, < 10 % FAME) - apartment complex - existing building | Energy/technical data | Heat production capacity for one unit [kW_h] | kW_h |  | A |  | ctrl | 2025 | 320
201 Oil boiler, ex apart | Oil boiler (mineral oil fired, < 10 % FAME) - apartment complex - existing building | Energy/technical data | Heat production capacity for one unit [kW_h] | kW_h |  | A |  | ctrl | 2030 | 320
201 Oil boiler, ex apart | Oil boiler (mineral oil fired, < 10 % FAME) - apartment complex - existing building | Energy/technical data | Heat production capacity for one unit [kW_h] | kW_h |  | A |  | ctrl | 2035 | 320
201 Oil boiler, ex apart | Oil boiler (mineral oil fired, < 10 % FAME) - apartment complex - existing building | Energy/technical data | Heat production capacity for one unit [kW_h] | kW_h |  | A |  | ctrl | 2040 | 320
201 Oil boiler, ex apart | Oil boiler (mineral oil fired, < 10 % FAME) - apartment complex - existing building | Energy/technical data | Heat production capacity for one unit [kW_h] | kW_h |  | A |  | ctrl | 2050 | 320
201 Oil boiler, ex apart | Oil boiler (mineral oil fired, < 10 % FAME) - apartment complex - existing building | Energy/technical data | Heat production capacity for one unit [kW_h] | kW_h |  | A |  | lower | 2025 | 200
201 Oil boiler, ex apart | Oil boiler (mineral oil fired, < 10 % FAME) - apartment complex - existing building | Energy/technical data | Heat production capacity for one unit [kW_h] | kW_h |  | A |  | lower | 2050 | 200
201 Oil boiler, ex apart | Oil boiler (mineral oil fired, < 10 % FAME) - apartment complex - existing building | Energy/technical data | Heat production capacity for one unit [kW_h] | kW_h |  | A |  | upper | 2025 | 500
201 Oil boiler, ex apart | Oil boiler (mineral oil fired, < 10 % FAME) - apartment complex - existing building | Energy/technical data | Heat production capacity for one unit [kW_h] | kW_h |  | A |  | upper | 2050 | 500
201 Oil boiler, ex apart | Oil boiler (mineral oil fired, < 10 % FAME) - apartment complex - existing building | Energy/technical data | Technical economic lifetime [years] | years |  |  |  | ctrl | 2025 | 25
201 Oil boiler, ex apart | Oil boiler (mineral oil fired, < 10 % FAME) - apartment complex - existing building | Energy/technical data | Technical economic lifetime [years] | years |  |  |  | ctrl | 2030 | 25
201 Oil boiler, ex apart | Oil boiler (mineral oil fired, < 10 % FAME) - apartment complex - existing building | Energy/technical data | Technical economic lifetime [years] | years |  |  |  | ctrl | 2035 | 25
201 Oil boiler, ex apart | Oil boiler (mineral oil fired, < 10 % FAME) - apartment complex - existing building | Energy/technical data | Technical economic lifetime [years] | years |  |  |  | ctrl | 2040 | 25
201 Oil boiler, ex apart | Oil boiler (mineral oil fired, < 10 % FAME) - apartment complex - existing building | Energy/technical data | Technical economic lifetime [years] | years |  |  |  | ctrl | 2050 | 25
201 Oil boiler, ex apart | Oil boiler (mineral oil fired, < 10 % FAME) - apartment complex - existing building | Energy/technical data | Technical economic lifetime [years] | years |  |  |  | lower | 2025 | 20
201 Oil boiler, ex apart | Oil boiler (mineral oil fired, < 10 % FAME) - apartment complex - existing building | Energy/technical data | Technical economic lifetime [years] | years |  |  |  | lower | 2050 | 20
201 Oil boiler, ex apart | Oil boiler (mineral oil fired, < 10 % FAME) - apartment complex - existing building | Energy/technical data | Technical economic lifetime [years] | years |  |  |  | upper | 2025 | 30
201 Oil boiler, ex apart | Oil boiler (mineral oil fired, < 10 % FAME) - apartment complex - existing building | Energy/technical data | Technical economic lifetime [years] | years |  |  |  | upper | 2050 | 30
201 Oil boiler, ex apart | Oil boiler (mineral oil fired, < 10 % FAME) - apartment complex - existing building | Environment | CH4 [g/GJ_i] | g/GJ_i |  |  |  | ctrl | 2025 | 0
201 Oil boiler, ex apart | Oil boiler (mineral oil fired, < 10 % FAME) - apartment complex - existing building | Environment | CH4 [g/GJ_i] | g/GJ_i |  |  |  | ctrl | 2030 | 0
201 Oil boiler, ex apart | Oil boiler (mineral oil fired, < 10 % FAME) - apartment complex - existing building | Environment | CH4 [g/GJ_i] | g/GJ_i |  |  |  | ctrl | 2035 | 0
201 Oil boiler, ex apart | Oil boiler (mineral oil fired, < 10 % FAME) - apartment complex - existing building | Environment | CH4 [g/GJ_i] | g/GJ_i |  |  |  | ctrl | 2040 | 0
201 Oil boiler, ex apart | Oil boiler (mineral oil fired, < 10 % FAME) - apartment complex - existing building | Environment | CH4 [g/GJ_i] | g/GJ_i |  |  |  | ctrl | 2050 | 0
201 Oil boiler, ex apart | Oil boiler (mineral oil fired, < 10 % FAME) - apartment complex - existing building | Environment | CH4 [g/GJ_i] | g/GJ_i |  |  |  | lower | 2025 | 0
201 Oil boiler, ex apart | Oil boiler (mineral oil fired, < 10 % FAME) - apartment complex - existing building | Environment | CH4 [g/GJ_i] | g/GJ_i |  |  |  | lower | 2050 | 0
201 Oil boiler, ex apart | Oil boiler (mineral oil fired, < 10 % FAME) - apartment complex - existing building | Environment | CH4 [g/GJ_i] | g/GJ_i |  |  |  | upper | 2025 | 0
201 Oil boiler, ex apart | Oil boiler (mineral oil fired, < 10 % FAME) - apartment complex - existing building | Environment | CH4 [g/GJ_i] | g/GJ_i |  |  |  | upper | 2050 | 0
201 Oil boiler, ex apart | Oil boiler (mineral oil fired, < 10 % FAME) - apartment complex - existing building | Environment | N2O [g/GJ_i] | g/GJ_i |  |  |  | ctrl | 2025 | 0
201 Oil boiler, ex apart | Oil boiler (mineral oil fired, < 10 % FAME) - apartment complex - existing building | Environment | N2O [g/GJ_i] | g/GJ_i |  |  |  | ctrl | 2030 | 0
201 Oil boiler, ex apart | Oil boiler (mineral oil fired, < 10 % FAME) - apartment complex - existing building | Environment | N2O [g/GJ_i] | g/GJ_i |  |  |  | ctrl | 2035 | 0
201 Oil boiler, ex apart | Oil boiler (mineral oil fired, < 10 % FAME) - apartment complex - existing building | Environment | N2O [g/GJ_i] | g/GJ_i |  |  |  | ctrl | 2040 | 0
201 Oil boiler, ex apart | Oil boiler (mineral oil fired, < 10 % FAME) - apartment complex - existing building | Environment | N2O [g/GJ_i] | g/GJ_i |  |  |  | ctrl | 2050 | 0
201 Oil boiler, ex apart | Oil boiler (mineral oil fired, < 10 % FAME) - apartment complex - existing building | Environment | N2O [g/GJ_i] | g/GJ_i |  |  |  | lower | 2025 | 0
201 Oil boiler, ex apart | Oil boiler (mineral oil fired, < 10 % FAME) - apartment complex - existing building | Environment | N2O [g/GJ_i] | g/GJ_i |  |  |  | lower | 2050 | 0
201 Oil boiler, ex apart | Oil boiler (mineral oil fired, < 10 % FAME) - apartment complex - existing building | Environment | N2O [g/GJ_i] | g/GJ_i |  |  |  | upper | 2025 | 0
201 Oil boiler, ex apart | Oil boiler (mineral oil fired, < 10 % FAME) - apartment complex - existing building | Environment | N2O [g/GJ_i] | g/GJ_i |  |  |  | upper | 2050 | 0
201 Oil boiler, ex apart | Oil boiler (mineral oil fired, < 10 % FAME) - apartment complex - existing building | Environment | NOX [g/GJ_i] | g/GJ_i |  | C, D |  | ctrl | 2025 | 52
201 Oil boiler, ex apart | Oil boiler (mineral oil fired, < 10 % FAME) - apartment complex - existing building | Environment | NOX [g/GJ_i] | g/GJ_i |  | C, D |  | ctrl | 2030 | 52
201 Oil boiler, ex apart | Oil boiler (mineral oil fired, < 10 % FAME) - apartment complex - existing building | Environment | NOX [g/GJ_i] | g/GJ_i |  | C, D |  | ctrl | 2035 | 52
201 Oil boiler, ex apart | Oil boiler (mineral oil fired, < 10 % FAME) - apartment complex - existing building | Environment | NOX [g/GJ_i] | g/GJ_i |  | C, D |  | ctrl | 2040 | 52
201 Oil boiler, ex apart | Oil boiler (mineral oil fired, < 10 % FAME) - apartment complex - existing building | Environment | NOX [g/GJ_i] | g/GJ_i |  | C, D |  | ctrl | 2050 | 52
201 Oil boiler, ex apart | Oil boiler (mineral oil fired, < 10 % FAME) - apartment complex - existing building | Environment | NOX [g/GJ_i] | g/GJ_i |  | C, D |  | lower | 2025 | 47
201 Oil boiler, ex apart | Oil boiler (mineral oil fired, < 10 % FAME) - apartment complex - existing building | Environment | NOX [g/GJ_i] | g/GJ_i |  | C, D |  | lower | 2050 | 47
201 Oil boiler, ex apart | Oil boiler (mineral oil fired, < 10 % FAME) - apartment complex - existing building | Environment | NOX [g/GJ_i] | g/GJ_i |  | C, D |  | upper | 2025 | 100
201 Oil boiler, ex apart | Oil boiler (mineral oil fired, < 10 % FAME) - apartment complex - existing building | Environment | NOX [g/GJ_i] | g/GJ_i |  | C, D |  | upper | 2050 | 100
201 Oil boiler, ex apart | Oil boiler (mineral oil fired, < 10 % FAME) - apartment complex - existing building | Environment | PM2.5 [g/GJ_i] | g/GJ_i |  | D |  | ctrl | 2025 | 5
201 Oil boiler, ex apart | Oil boiler (mineral oil fired, < 10 % FAME) - apartment complex - existing building | Environment | PM2.5 [g/GJ_i] | g/GJ_i |  | D |  | ctrl | 2030 | 5
201 Oil boiler, ex apart | Oil boiler (mineral oil fired, < 10 % FAME) - apartment complex - existing building | Environment | PM2.5 [g/GJ_i] | g/GJ_i |  | D |  | ctrl | 2035 | 5
201 Oil boiler, ex apart | Oil boiler (mineral oil fired, < 10 % FAME) - apartment complex - existing building | Environment | PM2.5 [g/GJ_i] | g/GJ_i |  | D |  | ctrl | 2040 | 5
201 Oil boiler, ex apart | Oil boiler (mineral oil fired, < 10 % FAME) - apartment complex - existing building | Environment | PM2.5 [g/GJ_i] | g/GJ_i |  | D |  | ctrl | 2050 | 5
201 Oil boiler, ex apart | Oil boiler (mineral oil fired, < 10 % FAME) - apartment complex - existing building | Environment | PM2.5 [g/GJ_i] | g/GJ_i |  | D |  | lower | 2025 | 4.5
201 Oil boiler, ex apart | Oil boiler (mineral oil fired, < 10 % FAME) - apartment complex - existing building | Environment | PM2.5 [g/GJ_i] | g/GJ_i |  | D |  | lower | 2050 | 4.5
201 Oil boiler, ex apart | Oil boiler (mineral oil fired, < 10 % FAME) - apartment complex - existing building | Environment | PM2.5 [g/GJ_i] | g/GJ_i |  | D |  | upper | 2025 | 10
201 Oil boiler, ex apart | Oil boiler (mineral oil fired, < 10 % FAME) - apartment complex - existing building | Environment | PM2.5 [g/GJ_i] | g/GJ_i |  | D |  | upper | 2050 | 10
201 Oil boiler, ex apart | Oil boiler (mineral oil fired, < 10 % FAME) - apartment complex - existing building | Environment | SO2 [g/GJ_i] | g/GJ_i |  | B, D |  | ctrl | 2025 | 0.94
201 Oil boiler, ex apart | Oil boiler (mineral oil fired, < 10 % FAME) - apartment complex - existing building | Environment | SO2 [g/GJ_i] | g/GJ_i |  | B, D |  | ctrl | 2030 | 0.94
201 Oil boiler, ex apart | Oil boiler (mineral oil fired, < 10 % FAME) - apartment complex - existing building | Environment | SO2 [g/GJ_i] | g/GJ_i |  | B, D |  | ctrl | 2035 | 0.94
201 Oil boiler, ex apart | Oil boiler (mineral oil fired, < 10 % FAME) - apartment complex - existing building | Environment | SO2 [g/GJ_i] | g/GJ_i |  | B, D |  | ctrl | 2040 | 0.94
201 Oil boiler, ex apart | Oil boiler (mineral oil fired, < 10 % FAME) - apartment complex - existing building | Environment | SO2 [g/GJ_i] | g/GJ_i |  | B, D |  | ctrl | 2050 | 0.94
201 Oil boiler, ex apart | Oil boiler (mineral oil fired, < 10 % FAME) - apartment complex - existing building | Environment | SO2 [g/GJ_i] | g/GJ_i |  | B, D |  | lower | 2025 | 0.47
201 Oil boiler, ex apart | Oil boiler (mineral oil fired, < 10 % FAME) - apartment complex - existing building | Environment | SO2 [g/GJ_i] | g/GJ_i |  | B, D |  | lower | 2050 | 0.47
201 Oil boiler, ex apart | Oil boiler (mineral oil fired, < 10 % FAME) - apartment complex - existing building | Environment | SO2 [g/GJ_i] | g/GJ_i |  | B, D |  | upper | 2025 | 2.35
201 Oil boiler, ex apart | Oil boiler (mineral oil fired, < 10 % FAME) - apartment complex - existing building | Environment | SO2 [g/GJ_i] | g/GJ_i |  | B, D |  | upper | 2050 | 2.35
201 Oil boiler, ex apart | Oil boiler (mineral oil fired, < 10 % FAME) - apartment complex - existing building | Financial data | Annual O&M (time spent on manual maintenance) [hours/unit/y] | hours/unit/y |  |  |  | ctrl | 2025 | 0
201 Oil boiler, ex apart | Oil boiler (mineral oil fired, < 10 % FAME) - apartment complex - existing building | Financial data | Annual O&M (time spent on manual maintenance) [hours/unit/y] | hours/unit/y |  |  |  | ctrl | 2030 | 0
201 Oil boiler, ex apart | Oil boiler (mineral oil fired, < 10 % FAME) - apartment complex - existing building | Financial data | Annual O&M (time spent on manual maintenance) [hours/unit/y] | hours/unit/y |  |  |  | ctrl | 2040 | 0
201 Oil boiler, ex apart | Oil boiler (mineral oil fired, < 10 % FAME) - apartment complex - existing building | Financial data | Annual O&M (time spent on manual maintenance) [hours/unit/y] | hours/unit/y |  |  |  | ctrl | 2050 | 0
201 Oil boiler, ex apart | Oil boiler (mineral oil fired, < 10 % FAME) - apartment complex - existing building | Financial data | Annual O&M (time spent on manual maintenance) [hours/unit/y] | hours/unit/y |  |  |  | lower | 2025 | 0
201 Oil boiler, ex apart | Oil boiler (mineral oil fired, < 10 % FAME) - apartment complex - existing building | Financial data | Annual O&M (time spent on manual maintenance) [hours/unit/y] | hours/unit/y |  |  |  | lower | 2050 | 0
201 Oil boiler, ex apart | Oil boiler (mineral oil fired, < 10 % FAME) - apartment complex - existing building | Financial data | Annual O&M (time spent on manual maintenance) [hours/unit/y] | hours/unit/y |  |  |  | upper | 2025 | 0
201 Oil boiler, ex apart | Oil boiler (mineral oil fired, < 10 % FAME) - apartment complex - existing building | Financial data | Annual O&M (time spent on manual maintenance) [hours/unit/y] | hours/unit/y |  |  |  | upper | 2050 | 0
201 Oil boiler, ex apart | Oil boiler (mineral oil fired, < 10 % FAME) - apartment complex - existing building | Financial data | Fixed O&M (*total) [€/unit/y, 2025] | €/unit/y,2025 |  |  |  | ctrl | 2025 | 1156.0633
201 Oil boiler, ex apart | Oil boiler (mineral oil fired, < 10 % FAME) - apartment complex - existing building | Financial data | Fixed O&M (*total) [€/unit/y, 2025] | €/unit/y,2025 |  |  |  | ctrl | 2030 | 1149.6318
201 Oil boiler, ex apart | Oil boiler (mineral oil fired, < 10 % FAME) - apartment complex - existing building | Financial data | Fixed O&M (*total) [€/unit/y, 2025] | €/unit/y,2025 |  |  |  | ctrl | 2035 | 1127.7262
201 Oil boiler, ex apart | Oil boiler (mineral oil fired, < 10 % FAME) - apartment complex - existing building | Financial data | Fixed O&M (*total) [€/unit/y, 2025] | €/unit/y,2025 |  |  |  | ctrl | 2040 | 1106.4329
201 Oil boiler, ex apart | Oil boiler (mineral oil fired, < 10 % FAME) - apartment complex - existing building | Financial data | Fixed O&M (*total) [€/unit/y, 2025] | €/unit/y,2025 |  |  |  | ctrl | 2050 | 1064.7076
201 Oil boiler, ex apart | Oil boiler (mineral oil fired, < 10 % FAME) - apartment complex - existing building | Financial data | Fixed O&M (*total) [€/unit/y, 2025] | €/unit/y,2025 |  |  |  | lower | 2025 | 917.0714
201 Oil boiler, ex apart | Oil boiler (mineral oil fired, < 10 % FAME) - apartment complex - existing building | Financial data | Fixed O&M (*total) [€/unit/y, 2025] | €/unit/y,2025 |  |  |  | lower | 2050 | 790.1958
201 Oil boiler, ex apart | Oil boiler (mineral oil fired, < 10 % FAME) - apartment complex - existing building | Financial data | Fixed O&M (*total) [€/unit/y, 2025] | €/unit/y,2025 |  |  |  | upper | 2025 | 1404.7792
201 Oil boiler, ex apart | Oil boiler (mineral oil fired, < 10 % FAME) - apartment complex - existing building | Financial data | Fixed O&M (*total) [€/unit/y, 2025] | €/unit/y,2025 |  |  |  | upper | 2050 | 1285.6801
201 Oil boiler, ex apart | Oil boiler (mineral oil fired, < 10 % FAME) - apartment complex - existing building | Financial data | Fixed O&M (electricity cost) [€/unit/y, 2025] | €/unit/y,2025 |  | H |  | ctrl | 2025 | 131.2745
201 Oil boiler, ex apart | Oil boiler (mineral oil fired, < 10 % FAME) - apartment complex - existing building | Financial data | Fixed O&M (electricity cost) [€/unit/y, 2025] | €/unit/y,2025 |  | H |  | ctrl | 2030 | 150.2078
201 Oil boiler, ex apart | Oil boiler (mineral oil fired, < 10 % FAME) - apartment complex - existing building | Financial data | Fixed O&M (electricity cost) [€/unit/y, 2025] | €/unit/y,2025 |  | H |  | ctrl | 2035 | 153.0392
201 Oil boiler, ex apart | Oil boiler (mineral oil fired, < 10 % FAME) - apartment complex - existing building | Financial data | Fixed O&M (electricity cost) [€/unit/y, 2025] | €/unit/y,2025 |  | H |  | ctrl | 2040 | 155.8706
201 Oil boiler, ex apart | Oil boiler (mineral oil fired, < 10 % FAME) - apartment complex - existing building | Financial data | Fixed O&M (electricity cost) [€/unit/y, 2025] | €/unit/y,2025 |  | H |  | ctrl | 2050 | 160.6182
201 Oil boiler, ex apart | Oil boiler (mineral oil fired, < 10 % FAME) - apartment complex - existing building | Financial data | Fixed O&M (electricity cost) [€/unit/y, 2025] | €/unit/y,2025 |  | H |  | lower | 2025 | 97.2404
201 Oil boiler, ex apart | Oil boiler (mineral oil fired, < 10 % FAME) - apartment complex - existing building | Financial data | Fixed O&M (electricity cost) [€/unit/y, 2025] | €/unit/y,2025 |  | H |  | lower | 2050 | 66.9242
201 Oil boiler, ex apart | Oil boiler (mineral oil fired, < 10 % FAME) - apartment complex - existing building | Financial data | Fixed O&M (electricity cost) [€/unit/y, 2025] | €/unit/y,2025 |  | H |  | upper | 2025 | 175.0327
201 Oil boiler, ex apart | Oil boiler (mineral oil fired, < 10 % FAME) - apartment complex - existing building | Financial data | Fixed O&M (electricity cost) [€/unit/y, 2025] | €/unit/y,2025 |  | H |  | upper | 2050 | 200.7727
201 Oil boiler, ex apart | Oil boiler (mineral oil fired, < 10 % FAME) - apartment complex - existing building | Financial data | Fixed O&M (other) [€/unit/y, 2025] | €/unit/y,2025 |  | N, O | 7 | ctrl | 2025 | 1024.7888
201 Oil boiler, ex apart | Oil boiler (mineral oil fired, < 10 % FAME) - apartment complex - existing building | Financial data | Fixed O&M (other) [€/unit/y, 2025] | €/unit/y,2025 |  | N, O | 7 | ctrl | 2030 | 999.424
201 Oil boiler, ex apart | Oil boiler (mineral oil fired, < 10 % FAME) - apartment complex - existing building | Financial data | Fixed O&M (other) [€/unit/y, 2025] | €/unit/y,2025 |  | N, O | 7 | ctrl | 2035 | 974.687
201 Oil boiler, ex apart | Oil boiler (mineral oil fired, < 10 % FAME) - apartment complex - existing building | Financial data | Fixed O&M (other) [€/unit/y, 2025] | €/unit/y,2025 |  | N, O | 7 | ctrl | 2040 | 950.5623
201 Oil boiler, ex apart | Oil boiler (mineral oil fired, < 10 % FAME) - apartment complex - existing building | Financial data | Fixed O&M (other) [€/unit/y, 2025] | €/unit/y,2025 |  | N, O | 7 | ctrl | 2050 | 904.0894
201 Oil boiler, ex apart | Oil boiler (mineral oil fired, < 10 % FAME) - apartment complex - existing building | Financial data | Fixed O&M (other) [€/unit/y, 2025] | €/unit/y,2025 |  | N, O | 7 | lower | 2025 | 819.8311
201 Oil boiler, ex apart | Oil boiler (mineral oil fired, < 10 % FAME) - apartment complex - existing building | Financial data | Fixed O&M (other) [€/unit/y, 2025] | €/unit/y,2025 |  | N, O | 7 | lower | 2050 | 723.2716
201 Oil boiler, ex apart | Oil boiler (mineral oil fired, < 10 % FAME) - apartment complex - existing building | Financial data | Fixed O&M (other) [€/unit/y, 2025] | €/unit/y,2025 |  | N, O | 7 | upper | 2025 | 1229.7466
201 Oil boiler, ex apart | Oil boiler (mineral oil fired, < 10 % FAME) - apartment complex - existing building | Financial data | Fixed O&M (other) [€/unit/y, 2025] | €/unit/y,2025 |  | N, O | 7 | upper | 2050 | 1084.9073
201 Oil boiler, ex apart | Oil boiler (mineral oil fired, < 10 % FAME) - apartment complex - existing building | Financial data | Nominal investment (*total) [k€/unit, 2025] | k€/unit,2025 |  | E, F, G, K, M, L | 7 | ctrl | 2025 | 19.6891
201 Oil boiler, ex apart | Oil boiler (mineral oil fired, < 10 % FAME) - apartment complex - existing building | Financial data | Nominal investment (*total) [k€/unit, 2025] | k€/unit,2025 |  | E, F, G, K, M, L | 7 | ctrl | 2030 | 19.2017
201 Oil boiler, ex apart | Oil boiler (mineral oil fired, < 10 % FAME) - apartment complex - existing building | Financial data | Nominal investment (*total) [k€/unit, 2025] | k€/unit,2025 |  | E, F, G, K, M, L | 7 | ctrl | 2035 | 18.7265
201 Oil boiler, ex apart | Oil boiler (mineral oil fired, < 10 % FAME) - apartment complex - existing building | Financial data | Nominal investment (*total) [k€/unit, 2025] | k€/unit,2025 |  | E, F, G, K, M, L | 7 | ctrl | 2040 | 18.263
201 Oil boiler, ex apart | Oil boiler (mineral oil fired, < 10 % FAME) - apartment complex - existing building | Financial data | Nominal investment (*total) [k€/unit, 2025] | k€/unit,2025 |  | E, F, G, K, M, L | 7 | ctrl | 2050 | 17.3701
201 Oil boiler, ex apart | Oil boiler (mineral oil fired, < 10 % FAME) - apartment complex - existing building | Financial data | Nominal investment (*total) [k€/unit, 2025] | k€/unit,2025 |  | E, F, G, K, M, L | 7 | lower | 2025 | 15.7512
201 Oil boiler, ex apart | Oil boiler (mineral oil fired, < 10 % FAME) - apartment complex - existing building | Financial data | Nominal investment (*total) [k€/unit, 2025] | k€/unit,2025 |  | E, F, G, K, M, L | 7 | lower | 2050 | 13.8961
201 Oil boiler, ex apart | Oil boiler (mineral oil fired, < 10 % FAME) - apartment complex - existing building | Financial data | Nominal investment (*total) [k€/unit, 2025] | k€/unit,2025 |  | E, F, G, K, M, L | 7 | upper | 2025 | 23.6269
201 Oil boiler, ex apart | Oil boiler (mineral oil fired, < 10 % FAME) - apartment complex - existing building | Financial data | Nominal investment (*total) [k€/unit, 2025] | k€/unit,2025 |  | E, F, G, K, M, L | 7 | upper | 2050 | 20.8441
201 Oil boiler, ex apart | Oil boiler (mineral oil fired, < 10 % FAME) - apartment complex - existing building | Financial data | Nominal investment (additional) [k€/unit, 2025] | k€/unit,2025 |  |  |  | ctrl | 2025 | 0
201 Oil boiler, ex apart | Oil boiler (mineral oil fired, < 10 % FAME) - apartment complex - existing building | Financial data | Nominal investment (additional) [k€/unit, 2025] | k€/unit,2025 |  |  |  | ctrl | 2030 | 0
201 Oil boiler, ex apart | Oil boiler (mineral oil fired, < 10 % FAME) - apartment complex - existing building | Financial data | Nominal investment (additional) [k€/unit, 2025] | k€/unit,2025 |  |  |  | ctrl | 2035 | 0
201 Oil boiler, ex apart | Oil boiler (mineral oil fired, < 10 % FAME) - apartment complex - existing building | Financial data | Nominal investment (additional) [k€/unit, 2025] | k€/unit,2025 |  |  |  | ctrl | 2040 | 0
201 Oil boiler, ex apart | Oil boiler (mineral oil fired, < 10 % FAME) - apartment complex - existing building | Financial data | Nominal investment (additional) [k€/unit, 2025] | k€/unit,2025 |  |  |  | ctrl | 2050 | 0
201 Oil boiler, ex apart | Oil boiler (mineral oil fired, < 10 % FAME) - apartment complex - existing building | Financial data | Nominal investment (additional) [k€/unit, 2025] | k€/unit,2025 |  |  |  | lower | 2025 | 0
201 Oil boiler, ex apart | Oil boiler (mineral oil fired, < 10 % FAME) - apartment complex - existing building | Financial data | Nominal investment (additional) [k€/unit, 2025] | k€/unit,2025 |  |  |  | lower | 2050 | 0
201 Oil boiler, ex apart | Oil boiler (mineral oil fired, < 10 % FAME) - apartment complex - existing building | Financial data | Nominal investment (additional) [k€/unit, 2025] | k€/unit,2025 |  |  |  | upper | 2025 | 0
201 Oil boiler, ex apart | Oil boiler (mineral oil fired, < 10 % FAME) - apartment complex - existing building | Financial data | Nominal investment (additional) [k€/unit, 2025] | k€/unit,2025 |  |  |  | upper | 2050 | 0
201 Oil boiler, ex apart | Oil boiler (mineral oil fired, < 10 % FAME) - apartment complex - existing building | Financial data | Nominal investment (equipment) [k€/unit, 2025] | k€/unit,2025 |  | E, F, G, K, M, L | 7 | ctrl | 2025 | 14.3102
201 Oil boiler, ex apart | Oil boiler (mineral oil fired, < 10 % FAME) - apartment complex - existing building | Financial data | Nominal investment (equipment) [k€/unit, 2025] | k€/unit,2025 |  | E, F, G, K, M, L | 7 | ctrl | 2030 | 13.956
201 Oil boiler, ex apart | Oil boiler (mineral oil fired, < 10 % FAME) - apartment complex - existing building | Financial data | Nominal investment (equipment) [k€/unit, 2025] | k€/unit,2025 |  | E, F, G, K, M, L | 7 | ctrl | 2035 | 13.6106
201 Oil boiler, ex apart | Oil boiler (mineral oil fired, < 10 % FAME) - apartment complex - existing building | Financial data | Nominal investment (equipment) [k€/unit, 2025] | k€/unit,2025 |  | E, F, G, K, M, L | 7 | ctrl | 2040 | 13.2737
201 Oil boiler, ex apart | Oil boiler (mineral oil fired, < 10 % FAME) - apartment complex - existing building | Financial data | Nominal investment (equipment) [k€/unit, 2025] | k€/unit,2025 |  | E, F, G, K, M, L | 7 | ctrl | 2050 | 12.6248
201 Oil boiler, ex apart | Oil boiler (mineral oil fired, < 10 % FAME) - apartment complex - existing building | Financial data | Nominal investment (equipment) [k€/unit, 2025] | k€/unit,2025 |  | E, F, G, K, M, L | 7 | lower | 2025 | 11.4482
201 Oil boiler, ex apart | Oil boiler (mineral oil fired, < 10 % FAME) - apartment complex - existing building | Financial data | Nominal investment (equipment) [k€/unit, 2025] | k€/unit,2025 |  | E, F, G, K, M, L | 7 | lower | 2050 | 10.0998
201 Oil boiler, ex apart | Oil boiler (mineral oil fired, < 10 % FAME) - apartment complex - existing building | Financial data | Nominal investment (equipment) [k€/unit, 2025] | k€/unit,2025 |  | E, F, G, K, M, L | 7 | upper | 2025 | 17.1723
201 Oil boiler, ex apart | Oil boiler (mineral oil fired, < 10 % FAME) - apartment complex - existing building | Financial data | Nominal investment (equipment) [k€/unit, 2025] | k€/unit,2025 |  | E, F, G, K, M, L | 7 | upper | 2050 | 15.1497
201 Oil boiler, ex apart | Oil boiler (mineral oil fired, < 10 % FAME) - apartment complex - existing building | Financial data | Nominal investment (installation) [k€/unit, 2025] | k€/unit,2025 |  | E, F, G, K, M, L | 7 | ctrl | 2025 | 5.3788
201 Oil boiler, ex apart | Oil boiler (mineral oil fired, < 10 % FAME) - apartment complex - existing building | Financial data | Nominal investment (installation) [k€/unit, 2025] | k€/unit,2025 |  | E, F, G, K, M, L | 7 | ctrl | 2030 | 5.2457
201 Oil boiler, ex apart | Oil boiler (mineral oil fired, < 10 % FAME) - apartment complex - existing building | Financial data | Nominal investment (installation) [k€/unit, 2025] | k€/unit,2025 |  | E, F, G, K, M, L | 7 | ctrl | 2035 | 5.1159
201 Oil boiler, ex apart | Oil boiler (mineral oil fired, < 10 % FAME) - apartment complex - existing building | Financial data | Nominal investment (installation) [k€/unit, 2025] | k€/unit,2025 |  | E, F, G, K, M, L | 7 | ctrl | 2040 | 4.9892
201 Oil boiler, ex apart | Oil boiler (mineral oil fired, < 10 % FAME) - apartment complex - existing building | Financial data | Nominal investment (installation) [k€/unit, 2025] | k€/unit,2025 |  | E, F, G, K, M, L | 7 | ctrl | 2050 | 4.7453
201 Oil boiler, ex apart | Oil boiler (mineral oil fired, < 10 % FAME) - apartment complex - existing building | Financial data | Nominal investment (installation) [k€/unit, 2025] | k€/unit,2025 |  | E, F, G, K, M, L | 7 | lower | 2025 | 4.3031
201 Oil boiler, ex apart | Oil boiler (mineral oil fired, < 10 % FAME) - apartment complex - existing building | Financial data | Nominal investment (installation) [k€/unit, 2025] | k€/unit,2025 |  | E, F, G, K, M, L | 7 | lower | 2050 | 3.7963
201 Oil boiler, ex apart | Oil boiler (mineral oil fired, < 10 % FAME) - apartment complex - existing building | Financial data | Nominal investment (installation) [k€/unit, 2025] | k€/unit,2025 |  | E, F, G, K, M, L | 7 | upper | 2025 | 6.4546
201 Oil boiler, ex apart | Oil boiler (mineral oil fired, < 10 % FAME) - apartment complex - existing building | Financial data | Nominal investment (installation) [k€/unit, 2025] | k€/unit,2025 |  | E, F, G, K, M, L | 7 | upper | 2050 | 5.6944
201 Oil boiler, ex apart | Oil boiler (mineral oil fired, < 10 % FAME) - apartment complex - existing building | Financial data | Variable O&M (*total) [€/kWh, 2025] | €/kWh,2025 |  |  |  | ctrl | 2025 | 0
201 Oil boiler, ex apart | Oil boiler (mineral oil fired, < 10 % FAME) - apartment complex - existing building | Financial data | Variable O&M (*total) [€/kWh, 2025] | €/kWh,2025 |  |  |  | ctrl | 2030 | 0
201 Oil boiler, ex apart | Oil boiler (mineral oil fired, < 10 % FAME) - apartment complex - existing building | Financial data | Variable O&M (*total) [€/kWh, 2025] | €/kWh,2025 |  |  |  | ctrl | 2035 | 0
201 Oil boiler, ex apart | Oil boiler (mineral oil fired, < 10 % FAME) - apartment complex - existing building | Financial data | Variable O&M (*total) [€/kWh, 2025] | €/kWh,2025 |  |  |  | ctrl | 2040 | 0
201 Oil boiler, ex apart | Oil boiler (mineral oil fired, < 10 % FAME) - apartment complex - existing building | Financial data | Variable O&M (*total) [€/kWh, 2025] | €/kWh,2025 |  |  |  | ctrl | 2050 | 0
201 Oil boiler, ex apart | Oil boiler (mineral oil fired, < 10 % FAME) - apartment complex - existing building | Financial data | Variable O&M (*total) [€/kWh, 2025] | €/kWh,2025 |  |  |  | lower | 2025 | 0
201 Oil boiler, ex apart | Oil boiler (mineral oil fired, < 10 % FAME) - apartment complex - existing building | Financial data | Variable O&M (*total) [€/kWh, 2025] | €/kWh,2025 |  |  |  | lower | 2050 | 0
201 Oil boiler, ex apart | Oil boiler (mineral oil fired, < 10 % FAME) - apartment complex - existing building | Financial data | Variable O&M (*total) [€/kWh, 2025] | €/kWh,2025 |  |  |  | upper | 2025 | 0
201 Oil boiler, ex apart | Oil boiler (mineral oil fired, < 10 % FAME) - apartment complex - existing building | Financial data | Variable O&M (*total) [€/kWh, 2025] | €/kWh,2025 |  |  |  | upper | 2050 | 0
201 Oil boiler, new single | Oil boiler (bio oil) - single-family house - new building | Electric regulation ability | Cold start-up time [hours] | hours |  |  |  | ctrl | 2025 | 0
201 Oil boiler, new single | Oil boiler (bio oil) - single-family house - new building | Electric regulation ability | Cold start-up time [hours] | hours |  |  |  | ctrl | 2030 | 0
201 Oil boiler, new single | Oil boiler (bio oil) - single-family house - new building | Electric regulation ability | Cold start-up time [hours] | hours |  |  |  | ctrl | 2035 | 0
201 Oil boiler, new single | Oil boiler (bio oil) - single-family house - new building | Electric regulation ability | Cold start-up time [hours] | hours |  |  |  | ctrl | 2040 | 0
201 Oil boiler, new single | Oil boiler (bio oil) - single-family house - new building | Electric regulation ability | Cold start-up time [hours] | hours |  |  |  | ctrl | 2050 | 0
201 Oil boiler, new single | Oil boiler (bio oil) - single-family house - new building | Electric regulation ability | Cold start-up time [hours] | hours |  |  |  | lower | 2025 | 0
201 Oil boiler, new single | Oil boiler (bio oil) - single-family house - new building | Electric regulation ability | Cold start-up time [hours] | hours |  |  |  | lower | 2050 | 0
201 Oil boiler, new single | Oil boiler (bio oil) - single-family house - new building | Electric regulation ability | Cold start-up time [hours] | hours |  |  |  | upper | 2025 | 0
201 Oil boiler, new single | Oil boiler (bio oil) - single-family house - new building | Electric regulation ability | Cold start-up time [hours] | hours |  |  |  | upper | 2050 | 0
201 Oil boiler, new single | Oil boiler (bio oil) - single-family house - new building | Electric regulation ability | Primary regulation (per 30 seconds) [p.u.] | p.u. |  |  |  | ctrl | 2025 | 0
201 Oil boiler, new single | Oil boiler (bio oil) - single-family house - new building | Electric regulation ability | Primary regulation (per 30 seconds) [p.u.] | p.u. |  |  |  | ctrl | 2030 | 0
201 Oil boiler, new single | Oil boiler (bio oil) - single-family house - new building | Electric regulation ability | Primary regulation (per 30 seconds) [p.u.] | p.u. |  |  |  | ctrl | 2035 | 0
201 Oil boiler, new single | Oil boiler (bio oil) - single-family house - new building | Electric regulation ability | Primary regulation (per 30 seconds) [p.u.] | p.u. |  |  |  | ctrl | 2040 | 0
201 Oil boiler, new single | Oil boiler (bio oil) - single-family house - new building | Electric regulation ability | Primary regulation (per 30 seconds) [p.u.] | p.u. |  |  |  | ctrl | 2050 | 0
201 Oil boiler, new single | Oil boiler (bio oil) - single-family house - new building | Electric regulation ability | Primary regulation (per 30 seconds) [p.u.] | p.u. |  |  |  | lower | 2025 | 0
201 Oil boiler, new single | Oil boiler (bio oil) - single-family house - new building | Electric regulation ability | Primary regulation (per 30 seconds) [p.u.] | p.u. |  |  |  | lower | 2050 | 0
201 Oil boiler, new single | Oil boiler (bio oil) - single-family house - new building | Electric regulation ability | Primary regulation (per 30 seconds) [p.u.] | p.u. |  |  |  | upper | 2025 | 0
201 Oil boiler, new single | Oil boiler (bio oil) - single-family house - new building | Electric regulation ability | Primary regulation (per 30 seconds) [p.u.] | p.u. |  |  |  | upper | 2050 | 0
201 Oil boiler, new single | Oil boiler (bio oil) - single-family house - new building | Electric regulation ability | Secondary regulation (per minute) [p.u.] | p.u. |  |  |  | ctrl | 2025 | 0
201 Oil boiler, new single | Oil boiler (bio oil) - single-family house - new building | Electric regulation ability | Secondary regulation (per minute) [p.u.] | p.u. |  |  |  | ctrl | 2030 | 0
201 Oil boiler, new single | Oil boiler (bio oil) - single-family house - new building | Electric regulation ability | Secondary regulation (per minute) [p.u.] | p.u. |  |  |  | ctrl | 2035 | 0
201 Oil boiler, new single | Oil boiler (bio oil) - single-family house - new building | Electric regulation ability | Secondary regulation (per minute) [p.u.] | p.u. |  |  |  | ctrl | 2040 | 0
201 Oil boiler, new single | Oil boiler (bio oil) - single-family house - new building | Electric regulation ability | Secondary regulation (per minute) [p.u.] | p.u. |  |  |  | ctrl | 2050 | 0
201 Oil boiler, new single | Oil boiler (bio oil) - single-family house - new building | Electric regulation ability | Secondary regulation (per minute) [p.u.] | p.u. |  |  |  | lower | 2025 | 0
201 Oil boiler, new single | Oil boiler (bio oil) - single-family house - new building | Electric regulation ability | Secondary regulation (per minute) [p.u.] | p.u. |  |  |  | lower | 2050 | 0
201 Oil boiler, new single | Oil boiler (bio oil) - single-family house - new building | Electric regulation ability | Secondary regulation (per minute) [p.u.] | p.u. |  |  |  | upper | 2025 | 0
201 Oil boiler, new single | Oil boiler (bio oil) - single-family house - new building | Electric regulation ability | Secondary regulation (per minute) [p.u.] | p.u. |  |  |  | upper | 2050 | 0
201 Oil boiler, new single | Oil boiler (bio oil) - single-family house - new building | Energy/technical data | Auxiliary Electricity consumption [kWh_e/y] | kWh_e/y |  | I | 6 | ctrl | 2025 | 95
201 Oil boiler, new single | Oil boiler (bio oil) - single-family house - new building | Energy/technical data | Auxiliary Electricity consumption [kWh_e/y] | kWh_e/y |  | I | 6 | ctrl | 2030 | 90
201 Oil boiler, new single | Oil boiler (bio oil) - single-family house - new building | Energy/technical data | Auxiliary Electricity consumption [kWh_e/y] | kWh_e/y |  | I | 6 | ctrl | 2035 | 86
201 Oil boiler, new single | Oil boiler (bio oil) - single-family house - new building | Energy/technical data | Auxiliary Electricity consumption [kWh_e/y] | kWh_e/y |  | I | 6 | ctrl | 2040 | 82
201 Oil boiler, new single | Oil boiler (bio oil) - single-family house - new building | Energy/technical data | Auxiliary Electricity consumption [kWh_e/y] | kWh_e/y |  | I | 6 | ctrl | 2050 | 75
201 Oil boiler, new single | Oil boiler (bio oil) - single-family house - new building | Energy/technical data | Auxiliary Electricity consumption [kWh_e/y] | kWh_e/y |  | I | 6 | lower | 2025 | 75
201 Oil boiler, new single | Oil boiler (bio oil) - single-family house - new building | Energy/technical data | Auxiliary Electricity consumption [kWh_e/y] | kWh_e/y |  | I | 6 | lower | 2050 | 60
201 Oil boiler, new single | Oil boiler (bio oil) - single-family house - new building | Energy/technical data | Auxiliary Electricity consumption [kWh_e/y] | kWh_e/y |  | I | 6 | upper | 2025 | 125
201 Oil boiler, new single | Oil boiler (bio oil) - single-family house - new building | Energy/technical data | Auxiliary Electricity consumption [kWh_e/y] | kWh_e/y |  | I | 6 | upper | 2050 | 100
201 Oil boiler, new single | Oil boiler (bio oil) - single-family house - new building | Energy/technical data | Expected share of hot tap water demand covered by unit [p.u.] | p.u. |  |  |  | ctrl | 2025 | 1
201 Oil boiler, new single | Oil boiler (bio oil) - single-family house - new building | Energy/technical data | Expected share of hot tap water demand covered by unit [p.u.] | p.u. |  |  |  | ctrl | 2030 | 1
201 Oil boiler, new single | Oil boiler (bio oil) - single-family house - new building | Energy/technical data | Expected share of hot tap water demand covered by unit [p.u.] | p.u. |  |  |  | ctrl | 2035 | 1
201 Oil boiler, new single | Oil boiler (bio oil) - single-family house - new building | Energy/technical data | Expected share of hot tap water demand covered by unit [p.u.] | p.u. |  |  |  | ctrl | 2040 | 1
201 Oil boiler, new single | Oil boiler (bio oil) - single-family house - new building | Energy/technical data | Expected share of hot tap water demand covered by unit [p.u.] | p.u. |  |  |  | ctrl | 2050 | 1
201 Oil boiler, new single | Oil boiler (bio oil) - single-family house - new building | Energy/technical data | Expected share of hot tap water demand covered by unit [p.u.] | p.u. |  |  |  | lower | 2025 | 1
201 Oil boiler, new single | Oil boiler (bio oil) - single-family house - new building | Energy/technical data | Expected share of hot tap water demand covered by unit [p.u.] | p.u. |  |  |  | lower | 2050 | 1
201 Oil boiler, new single | Oil boiler (bio oil) - single-family house - new building | Energy/technical data | Expected share of hot tap water demand covered by unit [p.u.] | p.u. |  |  |  | upper | 2025 | 1
201 Oil boiler, new single | Oil boiler (bio oil) - single-family house - new building | Energy/technical data | Expected share of hot tap water demand covered by unit [p.u.] | p.u. |  |  |  | upper | 2050 | 1
201 Oil boiler, new single | Oil boiler (bio oil) - single-family house - new building | Energy/technical data | Expected share of space heating demand covered by unit [p.u.] | p.u. |  |  |  | ctrl | 2025 | 1
201 Oil boiler, new single | Oil boiler (bio oil) - single-family house - new building | Energy/technical data | Expected share of space heating demand covered by unit [p.u.] | p.u. |  |  |  | ctrl | 2030 | 1
201 Oil boiler, new single | Oil boiler (bio oil) - single-family house - new building | Energy/technical data | Expected share of space heating demand covered by unit [p.u.] | p.u. |  |  |  | ctrl | 2035 | 1
201 Oil boiler, new single | Oil boiler (bio oil) - single-family house - new building | Energy/technical data | Expected share of space heating demand covered by unit [p.u.] | p.u. |  |  |  | ctrl | 2040 | 1
201 Oil boiler, new single | Oil boiler (bio oil) - single-family house - new building | Energy/technical data | Expected share of space heating demand covered by unit [p.u.] | p.u. |  |  |  | ctrl | 2050 | 1
201 Oil boiler, new single | Oil boiler (bio oil) - single-family house - new building | Energy/technical data | Expected share of space heating demand covered by unit [p.u.] | p.u. |  |  |  | lower | 2025 | 1
201 Oil boiler, new single | Oil boiler (bio oil) - single-family house - new building | Energy/technical data | Expected share of space heating demand covered by unit [p.u.] | p.u. |  |  |  | lower | 2050 | 1
201 Oil boiler, new single | Oil boiler (bio oil) - single-family house - new building | Energy/technical data | Expected share of space heating demand covered by unit [p.u.] | p.u. |  |  |  | upper | 2025 | 1
201 Oil boiler, new single | Oil boiler (bio oil) - single-family house - new building | Energy/technical data | Expected share of space heating demand covered by unit [p.u.] | p.u. |  |  |  | upper | 2050 | 1
201 Oil boiler, new single | Oil boiler (bio oil) - single-family house - new building | Energy/technical data | Heat efficiency (annual average, net) [p.u.] | p.u. |  | J, K, Q | 1, 2, 3, 4, 7, 8 | ctrl | 2025 | 0.9
201 Oil boiler, new single | Oil boiler (bio oil) - single-family house - new building | Energy/technical data | Heat efficiency (annual average, net) [p.u.] | p.u. |  | J, K, Q | 1, 2, 3, 4, 7, 8 | ctrl | 2030 | 0.9
201 Oil boiler, new single | Oil boiler (bio oil) - single-family house - new building | Energy/technical data | Heat efficiency (annual average, net) [p.u.] | p.u. |  | J, K, Q | 1, 2, 3, 4, 7, 8 | ctrl | 2035 | 0.9
201 Oil boiler, new single | Oil boiler (bio oil) - single-family house - new building | Energy/technical data | Heat efficiency (annual average, net) [p.u.] | p.u. |  | J, K, Q | 1, 2, 3, 4, 7, 8 | ctrl | 2040 | 0.9
201 Oil boiler, new single | Oil boiler (bio oil) - single-family house - new building | Energy/technical data | Heat efficiency (annual average, net) [p.u.] | p.u. |  | J, K, Q | 1, 2, 3, 4, 7, 8 | ctrl | 2050 | 0.91
201 Oil boiler, new single | Oil boiler (bio oil) - single-family house - new building | Energy/technical data | Heat efficiency (annual average, net) [p.u.] | p.u. |  | J, K, Q | 1, 2, 3, 4, 7, 8 | lower | 2025 | 0.85
201 Oil boiler, new single | Oil boiler (bio oil) - single-family house - new building | Energy/technical data | Heat efficiency (annual average, net) [p.u.] | p.u. |  | J, K, Q | 1, 2, 3, 4, 7, 8 | lower | 2050 | 0.9
201 Oil boiler, new single | Oil boiler (bio oil) - single-family house - new building | Energy/technical data | Heat efficiency (annual average, net) [p.u.] | p.u. |  | J, K, Q | 1, 2, 3, 4, 7, 8 | upper | 2025 | 0.93
201 Oil boiler, new single | Oil boiler (bio oil) - single-family house - new building | Energy/technical data | Heat efficiency (annual average, net) [p.u.] | p.u. |  | J, K, Q | 1, 2, 3, 4, 7, 8 | upper | 2050 | 0.95
201 Oil boiler, new single | Oil boiler (bio oil) - single-family house - new building | Energy/technical data | Heat production capacity for one unit [kW_h] | kW_h |  | A |  | ctrl | 2025 | 20
201 Oil boiler, new single | Oil boiler (bio oil) - single-family house - new building | Energy/technical data | Heat production capacity for one unit [kW_h] | kW_h |  | A |  | ctrl | 2030 | 20
201 Oil boiler, new single | Oil boiler (bio oil) - single-family house - new building | Energy/technical data | Heat production capacity for one unit [kW_h] | kW_h |  | A |  | ctrl | 2035 | 20
201 Oil boiler, new single | Oil boiler (bio oil) - single-family house - new building | Energy/technical data | Heat production capacity for one unit [kW_h] | kW_h |  | A |  | ctrl | 2040 | 20
201 Oil boiler, new single | Oil boiler (bio oil) - single-family house - new building | Energy/technical data | Heat production capacity for one unit [kW_h] | kW_h |  | A |  | ctrl | 2050 | 20
201 Oil boiler, new single | Oil boiler (bio oil) - single-family house - new building | Energy/technical data | Heat production capacity for one unit [kW_h] | kW_h |  | A |  | lower | 2025 | 15
201 Oil boiler, new single | Oil boiler (bio oil) - single-family house - new building | Energy/technical data | Heat production capacity for one unit [kW_h] | kW_h |  | A |  | lower | 2050 | 15
201 Oil boiler, new single | Oil boiler (bio oil) - single-family house - new building | Energy/technical data | Heat production capacity for one unit [kW_h] | kW_h |  | A |  | upper | 2025 | 25
201 Oil boiler, new single | Oil boiler (bio oil) - single-family house - new building | Energy/technical data | Heat production capacity for one unit [kW_h] | kW_h |  | A |  | upper | 2050 | 25
201 Oil boiler, new single | Oil boiler (bio oil) - single-family house - new building | Energy/technical data | Technical economic lifetime [years] | years |  |  |  | ctrl | 2025 | 20
201 Oil boiler, new single | Oil boiler (bio oil) - single-family house - new building | Energy/technical data | Technical economic lifetime [years] | years |  |  |  | ctrl | 2030 | 20
201 Oil boiler, new single | Oil boiler (bio oil) - single-family house - new building | Energy/technical data | Technical economic lifetime [years] | years |  |  |  | ctrl | 2035 | 20
201 Oil boiler, new single | Oil boiler (bio oil) - single-family house - new building | Energy/technical data | Technical economic lifetime [years] | years |  |  |  | ctrl | 2040 | 20
201 Oil boiler, new single | Oil boiler (bio oil) - single-family house - new building | Energy/technical data | Technical economic lifetime [years] | years |  |  |  | ctrl | 2050 | 20
201 Oil boiler, new single | Oil boiler (bio oil) - single-family house - new building | Energy/technical data | Technical economic lifetime [years] | years |  |  |  | lower | 2025 | 15
201 Oil boiler, new single | Oil boiler (bio oil) - single-family house - new building | Energy/technical data | Technical economic lifetime [years] | years |  |  |  | lower | 2050 | 15
201 Oil boiler, new single | Oil boiler (bio oil) - single-family house - new building | Energy/technical data | Technical economic lifetime [years] | years |  |  |  | upper | 2025 | 25
201 Oil boiler, new single | Oil boiler (bio oil) - single-family house - new building | Energy/technical data | Technical economic lifetime [years] | years |  |  |  | upper | 2050 | 25
201 Oil boiler, new single | Oil boiler (bio oil) - single-family house - new building | Environment | CH4 [g/GJ_i] | g/GJ_i |  |  |  | ctrl | 2025 | 0
201 Oil boiler, new single | Oil boiler (bio oil) - single-family house - new building | Environment | CH4 [g/GJ_i] | g/GJ_i |  |  |  | ctrl | 2030 | 0
201 Oil boiler, new single | Oil boiler (bio oil) - single-family house - new building | Environment | CH4 [g/GJ_i] | g/GJ_i |  |  |  | ctrl | 2035 | 0
201 Oil boiler, new single | Oil boiler (bio oil) - single-family house - new building | Environment | CH4 [g/GJ_i] | g/GJ_i |  |  |  | ctrl | 2040 | 0
201 Oil boiler, new single | Oil boiler (bio oil) - single-family house - new building | Environment | CH4 [g/GJ_i] | g/GJ_i |  |  |  | ctrl | 2050 | 0
201 Oil boiler, new single | Oil boiler (bio oil) - single-family house - new building | Environment | CH4 [g/GJ_i] | g/GJ_i |  |  |  | lower | 2025 | 0
201 Oil boiler, new single | Oil boiler (bio oil) - single-family house - new building | Environment | CH4 [g/GJ_i] | g/GJ_i |  |  |  | lower | 2050 | 0
201 Oil boiler, new single | Oil boiler (bio oil) - single-family house - new building | Environment | CH4 [g/GJ_i] | g/GJ_i |  |  |  | upper | 2025 | 0
201 Oil boiler, new single | Oil boiler (bio oil) - single-family house - new building | Environment | CH4 [g/GJ_i] | g/GJ_i |  |  |  | upper | 2050 | 0
201 Oil boiler, new single | Oil boiler (bio oil) - single-family house - new building | Environment | N2O [g/GJ_i] | g/GJ_i |  | D |  | ctrl | 2025 | 0
201 Oil boiler, new single | Oil boiler (bio oil) - single-family house - new building | Environment | N2O [g/GJ_i] | g/GJ_i |  | D |  | ctrl | 2030 | 0
201 Oil boiler, new single | Oil boiler (bio oil) - single-family house - new building | Environment | N2O [g/GJ_i] | g/GJ_i |  | D |  | ctrl | 2035 | 0
201 Oil boiler, new single | Oil boiler (bio oil) - single-family house - new building | Environment | N2O [g/GJ_i] | g/GJ_i |  | D |  | ctrl | 2040 | 0
201 Oil boiler, new single | Oil boiler (bio oil) - single-family house - new building | Environment | N2O [g/GJ_i] | g/GJ_i |  | D |  | ctrl | 2050 | 0
201 Oil boiler, new single | Oil boiler (bio oil) - single-family house - new building | Environment | N2O [g/GJ_i] | g/GJ_i |  | D |  | lower | 2025 | 0
201 Oil boiler, new single | Oil boiler (bio oil) - single-family house - new building | Environment | N2O [g/GJ_i] | g/GJ_i |  | D |  | lower | 2050 | 0
201 Oil boiler, new single | Oil boiler (bio oil) - single-family house - new building | Environment | N2O [g/GJ_i] | g/GJ_i |  | D |  | upper | 2025 | 0
201 Oil boiler, new single | Oil boiler (bio oil) - single-family house - new building | Environment | N2O [g/GJ_i] | g/GJ_i |  | D |  | upper | 2050 | 0
201 Oil boiler, new single | Oil boiler (bio oil) - single-family house - new building | Environment | NOX [g/GJ_i] | g/GJ_i |  | C, E | 5 | ctrl | 2025 | 52
201 Oil boiler, new single | Oil boiler (bio oil) - single-family house - new building | Environment | NOX [g/GJ_i] | g/GJ_i |  | C, E | 5 | ctrl | 2030 | 52
201 Oil boiler, new single | Oil boiler (bio oil) - single-family house - new building | Environment | NOX [g/GJ_i] | g/GJ_i |  | C, E | 5 | ctrl | 2035 | 52
201 Oil boiler, new single | Oil boiler (bio oil) - single-family house - new building | Environment | NOX [g/GJ_i] | g/GJ_i |  | C, E | 5 | ctrl | 2040 | 52
201 Oil boiler, new single | Oil boiler (bio oil) - single-family house - new building | Environment | NOX [g/GJ_i] | g/GJ_i |  | C, E | 5 | ctrl | 2050 | 52
201 Oil boiler, new single | Oil boiler (bio oil) - single-family house - new building | Environment | NOX [g/GJ_i] | g/GJ_i |  | C, E | 5 | lower | 2025 | 47
201 Oil boiler, new single | Oil boiler (bio oil) - single-family house - new building | Environment | NOX [g/GJ_i] | g/GJ_i |  | C, E | 5 | lower | 2050 | 47
201 Oil boiler, new single | Oil boiler (bio oil) - single-family house - new building | Environment | NOX [g/GJ_i] | g/GJ_i |  | C, E | 5 | upper | 2025 | 100
201 Oil boiler, new single | Oil boiler (bio oil) - single-family house - new building | Environment | NOX [g/GJ_i] | g/GJ_i |  | C, E | 5 | upper | 2050 | 100
201 Oil boiler, new single | Oil boiler (bio oil) - single-family house - new building | Environment | PM2.5 [g/GJ_i] | g/GJ_i |  | E |  | ctrl | 2025 | 5
201 Oil boiler, new single | Oil boiler (bio oil) - single-family house - new building | Environment | PM2.5 [g/GJ_i] | g/GJ_i |  | E |  | ctrl | 2030 | 5
201 Oil boiler, new single | Oil boiler (bio oil) - single-family house - new building | Environment | PM2.5 [g/GJ_i] | g/GJ_i |  | E |  | ctrl | 2035 | 5
201 Oil boiler, new single | Oil boiler (bio oil) - single-family house - new building | Environment | PM2.5 [g/GJ_i] | g/GJ_i |  | E |  | ctrl | 2040 | 5
201 Oil boiler, new single | Oil boiler (bio oil) - single-family house - new building | Environment | PM2.5 [g/GJ_i] | g/GJ_i |  | E |  | ctrl | 2050 | 5
201 Oil boiler, new single | Oil boiler (bio oil) - single-family house - new building | Environment | PM2.5 [g/GJ_i] | g/GJ_i |  | E |  | lower | 2025 | 4.5
201 Oil boiler, new single | Oil boiler (bio oil) - single-family house - new building | Environment | PM2.5 [g/GJ_i] | g/GJ_i |  | E |  | lower | 2050 | 4.5
201 Oil boiler, new single | Oil boiler (bio oil) - single-family house - new building | Environment | PM2.5 [g/GJ_i] | g/GJ_i |  | E |  | upper | 2025 | 10
201 Oil boiler, new single | Oil boiler (bio oil) - single-family house - new building | Environment | PM2.5 [g/GJ_i] | g/GJ_i |  | E |  | upper | 2050 | 10
201 Oil boiler, new single | Oil boiler (bio oil) - single-family house - new building | Environment | SO2 [g/GJ_i] | g/GJ_i |  | B, E |  | ctrl | 2025 | 0.94
201 Oil boiler, new single | Oil boiler (bio oil) - single-family house - new building | Environment | SO2 [g/GJ_i] | g/GJ_i |  | B, E |  | ctrl | 2030 | 0.94
201 Oil boiler, new single | Oil boiler (bio oil) - single-family house - new building | Environment | SO2 [g/GJ_i] | g/GJ_i |  | B, E |  | ctrl | 2035 | 0.94
201 Oil boiler, new single | Oil boiler (bio oil) - single-family house - new building | Environment | SO2 [g/GJ_i] | g/GJ_i |  | B, E |  | ctrl | 2040 | 0.94
201 Oil boiler, new single | Oil boiler (bio oil) - single-family house - new building | Environment | SO2 [g/GJ_i] | g/GJ_i |  | B, E |  | ctrl | 2050 | 0.94
201 Oil boiler, new single | Oil boiler (bio oil) - single-family house - new building | Environment | SO2 [g/GJ_i] | g/GJ_i |  | B, E |  | lower | 2025 | 0.47
201 Oil boiler, new single | Oil boiler (bio oil) - single-family house - new building | Environment | SO2 [g/GJ_i] | g/GJ_i |  | B, E |  | lower | 2050 | 0.47
201 Oil boiler, new single | Oil boiler (bio oil) - single-family house - new building | Environment | SO2 [g/GJ_i] | g/GJ_i |  | B, E |  | upper | 2025 | 2.35
201 Oil boiler, new single | Oil boiler (bio oil) - single-family house - new building | Environment | SO2 [g/GJ_i] | g/GJ_i |  | B, E |  | upper | 2050 | 2.35
201 Oil boiler, new single | Oil boiler (bio oil) - single-family house - new building | Financial data | Annual O&M (time spent on manual maintenance) [hours/unit/y] | hours/unit/y |  |  |  | ctrl | 2025 | 0
201 Oil boiler, new single | Oil boiler (bio oil) - single-family house - new building | Financial data | Annual O&M (time spent on manual maintenance) [hours/unit/y] | hours/unit/y |  |  |  | ctrl | 2030 | 0
201 Oil boiler, new single | Oil boiler (bio oil) - single-family house - new building | Financial data | Annual O&M (time spent on manual maintenance) [hours/unit/y] | hours/unit/y |  |  |  | ctrl | 2035 | 0
201 Oil boiler, new single | Oil boiler (bio oil) - single-family house - new building | Financial data | Annual O&M (time spent on manual maintenance) [hours/unit/y] | hours/unit/y |  |  |  | ctrl | 2040 | 0
201 Oil boiler, new single | Oil boiler (bio oil) - single-family house - new building | Financial data | Annual O&M (time spent on manual maintenance) [hours/unit/y] | hours/unit/y |  |  |  | ctrl | 2050 | 0
201 Oil boiler, new single | Oil boiler (bio oil) - single-family house - new building | Financial data | Annual O&M (time spent on manual maintenance) [hours/unit/y] | hours/unit/y |  |  |  | lower | 2025 | 0
201 Oil boiler, new single | Oil boiler (bio oil) - single-family house - new building | Financial data | Annual O&M (time spent on manual maintenance) [hours/unit/y] | hours/unit/y |  |  |  | lower | 2050 | 0
201 Oil boiler, new single | Oil boiler (bio oil) - single-family house - new building | Financial data | Annual O&M (time spent on manual maintenance) [hours/unit/y] | hours/unit/y |  |  |  | upper | 2025 | 0
201 Oil boiler, new single | Oil boiler (bio oil) - single-family house - new building | Financial data | Annual O&M (time spent on manual maintenance) [hours/unit/y] | hours/unit/y |  |  |  | upper | 2050 | 0
201 Oil boiler, new single | Oil boiler (bio oil) - single-family house - new building | Financial data | Fixed O&M (*total) [€/unit/y, 2025] | €/unit/y,2025 |  |  |  | ctrl | 2025 | 203.5542
201 Oil boiler, new single | Oil boiler (bio oil) - single-family house - new building | Financial data | Fixed O&M (*total) [€/unit/y, 2025] | €/unit/y,2025 |  |  |  | ctrl | 2030 | 199.9058
201 Oil boiler, new single | Oil boiler (bio oil) - single-family house - new building | Financial data | Fixed O&M (*total) [€/unit/y, 2025] | €/unit/y,2025 |  |  |  | ctrl | 2035 | 195.1283
201 Oil boiler, new single | Oil boiler (bio oil) - single-family house - new building | Financial data | Fixed O&M (*total) [€/unit/y, 2025] | €/unit/y,2025 |  |  |  | ctrl | 2040 | 190.4669
201 Oil boiler, new single | Oil boiler (bio oil) - single-family house - new building | Financial data | Fixed O&M (*total) [€/unit/y, 2025] | €/unit/y,2025 |  |  |  | ctrl | 2050 | 181.4685
201 Oil boiler, new single | Oil boiler (bio oil) - single-family house - new building | Financial data | Fixed O&M (*total) [€/unit/y, 2025] | €/unit/y,2025 |  |  |  | lower | 2025 | 162.7461
201 Oil boiler, new single | Oil boiler (bio oil) - single-family house - new building | Financial data | Fixed O&M (*total) [€/unit/y, 2025] | €/unit/y,2025 |  |  |  | lower | 2050 | 145.1748
201 Oil boiler, new single | Oil boiler (bio oil) - single-family house - new building | Financial data | Fixed O&M (*total) [€/unit/y, 2025] | €/unit/y,2025 |  |  |  | upper | 2025 | 245.3347
201 Oil boiler, new single | Oil boiler (bio oil) - single-family house - new building | Financial data | Fixed O&M (*total) [€/unit/y, 2025] | €/unit/y,2025 |  |  |  | upper | 2050 | 219.1006
201 Oil boiler, new single | Oil boiler (bio oil) - single-family house - new building | Financial data | Fixed O&M (electricity cost) [€/unit/y, 2025] | €/unit/y,2025 |  | I |  | ctrl | 2025 | 9.2378
201 Oil boiler, new single | Oil boiler (bio oil) - single-family house - new building | Financial data | Fixed O&M (electricity cost) [€/unit/y, 2025] | €/unit/y,2025 |  | I |  | ctrl | 2030 | 10.399
201 Oil boiler, new single | Oil boiler (bio oil) - single-family house - new building | Financial data | Fixed O&M (electricity cost) [€/unit/y, 2025] | €/unit/y,2025 |  | I |  | ctrl | 2035 | 10.3121
201 Oil boiler, new single | Oil boiler (bio oil) - single-family house - new building | Financial data | Fixed O&M (electricity cost) [€/unit/y, 2025] | €/unit/y,2025 |  | I |  | ctrl | 2040 | 10.2251
201 Oil boiler, new single | Oil boiler (bio oil) - single-family house - new building | Financial data | Fixed O&M (electricity cost) [€/unit/y, 2025] | €/unit/y,2025 |  | I |  | ctrl | 2050 | 10.0386
201 Oil boiler, new single | Oil boiler (bio oil) - single-family house - new building | Financial data | Fixed O&M (electricity cost) [€/unit/y, 2025] | €/unit/y,2025 |  | I |  | lower | 2025 | 7.293
201 Oil boiler, new single | Oil boiler (bio oil) - single-family house - new building | Financial data | Fixed O&M (electricity cost) [€/unit/y, 2025] | €/unit/y,2025 |  | I |  | lower | 2050 | 8.0309
201 Oil boiler, new single | Oil boiler (bio oil) - single-family house - new building | Financial data | Fixed O&M (electricity cost) [€/unit/y, 2025] | €/unit/y,2025 |  | I |  | upper | 2025 | 12.155
201 Oil boiler, new single | Oil boiler (bio oil) - single-family house - new building | Financial data | Fixed O&M (electricity cost) [€/unit/y, 2025] | €/unit/y,2025 |  | I |  | upper | 2050 | 13.3848
201 Oil boiler, new single | Oil boiler (bio oil) - single-family house - new building | Financial data | Fixed O&M (other) [€/unit/y, 2025] | €/unit/y,2025 |  | N, P | 8 | ctrl | 2025 | 194.3164
201 Oil boiler, new single | Oil boiler (bio oil) - single-family house - new building | Financial data | Fixed O&M (other) [€/unit/y, 2025] | €/unit/y,2025 |  | N, P | 8 | ctrl | 2030 | 189.5068
201 Oil boiler, new single | Oil boiler (bio oil) - single-family house - new building | Financial data | Fixed O&M (other) [€/unit/y, 2025] | €/unit/y,2025 |  | N, P | 8 | ctrl | 2035 | 184.8163
201 Oil boiler, new single | Oil boiler (bio oil) - single-family house - new building | Financial data | Fixed O&M (other) [€/unit/y, 2025] | €/unit/y,2025 |  | N, P | 8 | ctrl | 2040 | 180.2418
201 Oil boiler, new single | Oil boiler (bio oil) - single-family house - new building | Financial data | Fixed O&M (other) [€/unit/y, 2025] | €/unit/y,2025 |  | N, P | 8 | ctrl | 2050 | 171.4298
201 Oil boiler, new single | Oil boiler (bio oil) - single-family house - new building | Financial data | Fixed O&M (other) [€/unit/y, 2025] | €/unit/y,2025 |  | N, P | 8 | lower | 2025 | 155.4531
201 Oil boiler, new single | Oil boiler (bio oil) - single-family house - new building | Financial data | Fixed O&M (other) [€/unit/y, 2025] | €/unit/y,2025 |  | N, P | 8 | lower | 2050 | 137.1439
201 Oil boiler, new single | Oil boiler (bio oil) - single-family house - new building | Financial data | Fixed O&M (other) [€/unit/y, 2025] | €/unit/y,2025 |  | N, P | 8 | upper | 2025 | 233.1796
201 Oil boiler, new single | Oil boiler (bio oil) - single-family house - new building | Financial data | Fixed O&M (other) [€/unit/y, 2025] | €/unit/y,2025 |  | N, P | 8 | upper | 2050 | 205.7158
201 Oil boiler, new single | Oil boiler (bio oil) - single-family house - new building | Financial data | Nominal investment (*total) [k€/unit, 2025] | k€/unit,2025 |  | F, G, H, K, M, L, O | 8 | ctrl | 2025 | 3.3244
201 Oil boiler, new single | Oil boiler (bio oil) - single-family house - new building | Financial data | Nominal investment (*total) [k€/unit, 2025] | k€/unit,2025 |  | F, G, H, K, M, L, O | 8 | ctrl | 2030 | 3.2421
201 Oil boiler, new single | Oil boiler (bio oil) - single-family house - new building | Financial data | Nominal investment (*total) [k€/unit, 2025] | k€/unit,2025 |  | F, G, H, K, M, L, O | 8 | ctrl | 2035 | 3.1619
201 Oil boiler, new single | Oil boiler (bio oil) - single-family house - new building | Financial data | Nominal investment (*total) [k€/unit, 2025] | k€/unit,2025 |  | F, G, H, K, M, L, O | 8 | ctrl | 2040 | 3.0836
201 Oil boiler, new single | Oil boiler (bio oil) - single-family house - new building | Financial data | Nominal investment (*total) [k€/unit, 2025] | k€/unit,2025 |  | F, G, H, K, M, L, O | 8 | ctrl | 2050 | 2.9329
201 Oil boiler, new single | Oil boiler (bio oil) - single-family house - new building | Financial data | Nominal investment (*total) [k€/unit, 2025] | k€/unit,2025 |  | F, G, H, K, M, L, O | 8 | lower | 2025 | 2.6595
201 Oil boiler, new single | Oil boiler (bio oil) - single-family house - new building | Financial data | Nominal investment (*total) [k€/unit, 2025] | k€/unit,2025 |  | F, G, H, K, M, L, O | 8 | lower | 2050 | 2.3463
201 Oil boiler, new single | Oil boiler (bio oil) - single-family house - new building | Financial data | Nominal investment (*total) [k€/unit, 2025] | k€/unit,2025 |  | F, G, H, K, M, L, O | 8 | upper | 2025 | 3.9893
201 Oil boiler, new single | Oil boiler (bio oil) - single-family house - new building | Financial data | Nominal investment (*total) [k€/unit, 2025] | k€/unit,2025 |  | F, G, H, K, M, L, O | 8 | upper | 2050 | 3.5194
201 Oil boiler, new single | Oil boiler (bio oil) - single-family house - new building | Financial data | Nominal investment (additional) [k€/unit, 2025] | k€/unit,2025 |  |  |  | ctrl | 2025 | 0
201 Oil boiler, new single | Oil boiler (bio oil) - single-family house - new building | Financial data | Nominal investment (additional) [k€/unit, 2025] | k€/unit,2025 |  |  |  | ctrl | 2030 | 0
201 Oil boiler, new single | Oil boiler (bio oil) - single-family house - new building | Financial data | Nominal investment (additional) [k€/unit, 2025] | k€/unit,2025 |  |  |  | ctrl | 2035 | 0
201 Oil boiler, new single | Oil boiler (bio oil) - single-family house - new building | Financial data | Nominal investment (additional) [k€/unit, 2025] | k€/unit,2025 |  |  |  | ctrl | 2040 | 0
201 Oil boiler, new single | Oil boiler (bio oil) - single-family house - new building | Financial data | Nominal investment (additional) [k€/unit, 2025] | k€/unit,2025 |  |  |  | ctrl | 2050 | 0
201 Oil boiler, new single | Oil boiler (bio oil) - single-family house - new building | Financial data | Nominal investment (additional) [k€/unit, 2025] | k€/unit,2025 |  |  |  | lower | 2025 | 0
201 Oil boiler, new single | Oil boiler (bio oil) - single-family house - new building | Financial data | Nominal investment (additional) [k€/unit, 2025] | k€/unit,2025 |  |  |  | lower | 2050 | 0
201 Oil boiler, new single | Oil boiler (bio oil) - single-family house - new building | Financial data | Nominal investment (additional) [k€/unit, 2025] | k€/unit,2025 |  |  |  | upper | 2025 | 0
201 Oil boiler, new single | Oil boiler (bio oil) - single-family house - new building | Financial data | Nominal investment (additional) [k€/unit, 2025] | k€/unit,2025 |  |  |  | upper | 2050 | 0
201 Oil boiler, new single | Oil boiler (bio oil) - single-family house - new building | Financial data | Nominal investment (equipment) [k€/unit, 2025] | k€/unit,2025 |  | F, G, H, K, M, L, O | 8 | ctrl | 2025 | 2.3592
201 Oil boiler, new single | Oil boiler (bio oil) - single-family house - new building | Financial data | Nominal investment (equipment) [k€/unit, 2025] | k€/unit,2025 |  | F, G, H, K, M, L, O | 8 | ctrl | 2030 | 2.3009
201 Oil boiler, new single | Oil boiler (bio oil) - single-family house - new building | Financial data | Nominal investment (equipment) [k€/unit, 2025] | k€/unit,2025 |  | F, G, H, K, M, L, O | 8 | ctrl | 2035 | 2.2439
201 Oil boiler, new single | Oil boiler (bio oil) - single-family house - new building | Financial data | Nominal investment (equipment) [k€/unit, 2025] | k€/unit,2025 |  | F, G, H, K, M, L, O | 8 | ctrl | 2040 | 2.1884
201 Oil boiler, new single | Oil boiler (bio oil) - single-family house - new building | Financial data | Nominal investment (equipment) [k€/unit, 2025] | k€/unit,2025 |  | F, G, H, K, M, L, O | 8 | ctrl | 2050 | 2.0814
201 Oil boiler, new single | Oil boiler (bio oil) - single-family house - new building | Financial data | Nominal investment (equipment) [k€/unit, 2025] | k€/unit,2025 |  | F, G, H, K, M, L, O | 8 | lower | 2025 | 1.8874
201 Oil boiler, new single | Oil boiler (bio oil) - single-family house - new building | Financial data | Nominal investment (equipment) [k€/unit, 2025] | k€/unit,2025 |  | F, G, H, K, M, L, O | 8 | lower | 2050 | 1.6651
201 Oil boiler, new single | Oil boiler (bio oil) - single-family house - new building | Financial data | Nominal investment (equipment) [k€/unit, 2025] | k€/unit,2025 |  | F, G, H, K, M, L, O | 8 | upper | 2025 | 2.8311
201 Oil boiler, new single | Oil boiler (bio oil) - single-family house - new building | Financial data | Nominal investment (equipment) [k€/unit, 2025] | k€/unit,2025 |  | F, G, H, K, M, L, O | 8 | upper | 2050 | 2.4977
201 Oil boiler, new single | Oil boiler (bio oil) - single-family house - new building | Financial data | Nominal investment (installation) [k€/unit, 2025] | k€/unit,2025 |  | F, G, H, K, M, L, O | 8 | ctrl | 2025 | 0.96515
201 Oil boiler, new single | Oil boiler (bio oil) - single-family house - new building | Financial data | Nominal investment (installation) [k€/unit, 2025] | k€/unit,2025 |  | F, G, H, K, M, L, O | 8 | ctrl | 2030 | 0.94126
201 Oil boiler, new single | Oil boiler (bio oil) - single-family house - new building | Financial data | Nominal investment (installation) [k€/unit, 2025] | k€/unit,2025 |  | F, G, H, K, M, L, O | 8 | ctrl | 2035 | 0.91796
201 Oil boiler, new single | Oil boiler (bio oil) - single-family house - new building | Financial data | Nominal investment (installation) [k€/unit, 2025] | k€/unit,2025 |  | F, G, H, K, M, L, O | 8 | ctrl | 2040 | 0.89524
201 Oil boiler, new single | Oil boiler (bio oil) - single-family house - new building | Financial data | Nominal investment (installation) [k€/unit, 2025] | k€/unit,2025 |  | F, G, H, K, M, L, O | 8 | ctrl | 2050 | 0.85147
201 Oil boiler, new single | Oil boiler (bio oil) - single-family house - new building | Financial data | Nominal investment (installation) [k€/unit, 2025] | k€/unit,2025 |  | F, G, H, K, M, L, O | 8 | lower | 2025 | 0.77212
201 Oil boiler, new single | Oil boiler (bio oil) - single-family house - new building | Financial data | Nominal investment (installation) [k€/unit, 2025] | k€/unit,2025 |  | F, G, H, K, M, L, O | 8 | lower | 2050 | 0.68118
201 Oil boiler, new single | Oil boiler (bio oil) - single-family house - new building | Financial data | Nominal investment (installation) [k€/unit, 2025] | k€/unit,2025 |  | F, G, H, K, M, L, O | 8 | upper | 2025 | 1.1582
201 Oil boiler, new single | Oil boiler (bio oil) - single-family house - new building | Financial data | Nominal investment (installation) [k€/unit, 2025] | k€/unit,2025 |  | F, G, H, K, M, L, O | 8 | upper | 2050 | 1.0218
201 Oil boiler, new single | Oil boiler (bio oil) - single-family house - new building | Financial data | Variable O&M (*total) [€/kWh, 2025] | €/kWh,2025 |  |  |  | ctrl | 2025 | 0
201 Oil boiler, new single | Oil boiler (bio oil) - single-family house - new building | Financial data | Variable O&M (*total) [€/kWh, 2025] | €/kWh,2025 |  |  |  | ctrl | 2030 | 0
201 Oil boiler, new single | Oil boiler (bio oil) - single-family house - new building | Financial data | Variable O&M (*total) [€/kWh, 2025] | €/kWh,2025 |  |  |  | ctrl | 2035 | 0
201 Oil boiler, new single | Oil boiler (bio oil) - single-family house - new building | Financial data | Variable O&M (*total) [€/kWh, 2025] | €/kWh,2025 |  |  |  | ctrl | 2040 | 0
201 Oil boiler, new single | Oil boiler (bio oil) - single-family house - new building | Financial data | Variable O&M (*total) [€/kWh, 2025] | €/kWh,2025 |  |  |  | ctrl | 2050 | 0
201 Oil boiler, new single | Oil boiler (bio oil) - single-family house - new building | Financial data | Variable O&M (*total) [€/kWh, 2025] | €/kWh,2025 |  |  |  | lower | 2025 | 0
201 Oil boiler, new single | Oil boiler (bio oil) - single-family house - new building | Financial data | Variable O&M (*total) [€/kWh, 2025] | €/kWh,2025 |  |  |  | lower | 2050 | 0
201 Oil boiler, new single | Oil boiler (bio oil) - single-family house - new building | Financial data | Variable O&M (*total) [€/kWh, 2025] | €/kWh,2025 |  |  |  | upper | 2025 | 0
201 Oil boiler, new single | Oil boiler (bio oil) - single-family house - new building | Financial data | Variable O&M (*total) [€/kWh, 2025] | €/kWh,2025 |  |  |  | upper | 2050 | 0
201 Oil boiler, new apart | Oil boiler (bio oil) - apartment complex - new building | Electric regulation ability | Cold start-up time [hours] | hours |  |  |  | ctrl | 2025 | 0
201 Oil boiler, new apart | Oil boiler (bio oil) - apartment complex - new building | Electric regulation ability | Cold start-up time [hours] | hours |  |  |  | ctrl | 2030 | 0
201 Oil boiler, new apart | Oil boiler (bio oil) - apartment complex - new building | Electric regulation ability | Cold start-up time [hours] | hours |  |  |  | ctrl | 2035 | 0
201 Oil boiler, new apart | Oil boiler (bio oil) - apartment complex - new building | Electric regulation ability | Cold start-up time [hours] | hours |  |  |  | ctrl | 2040 | 0
201 Oil boiler, new apart | Oil boiler (bio oil) - apartment complex - new building | Electric regulation ability | Cold start-up time [hours] | hours |  |  |  | ctrl | 2050 | 0
201 Oil boiler, new apart | Oil boiler (bio oil) - apartment complex - new building | Electric regulation ability | Cold start-up time [hours] | hours |  |  |  | lower | 2025 | 0
201 Oil boiler, new apart | Oil boiler (bio oil) - apartment complex - new building | Electric regulation ability | Cold start-up time [hours] | hours |  |  |  | lower | 2050 | 0
201 Oil boiler, new apart | Oil boiler (bio oil) - apartment complex - new building | Electric regulation ability | Cold start-up time [hours] | hours |  |  |  | upper | 2025 | 0
201 Oil boiler, new apart | Oil boiler (bio oil) - apartment complex - new building | Electric regulation ability | Cold start-up time [hours] | hours |  |  |  | upper | 2050 | 0
201 Oil boiler, new apart | Oil boiler (bio oil) - apartment complex - new building | Electric regulation ability | Minimum load (of full load) [p.u.] | p.u. |  |  |  | ctrl | 2025 | 0
201 Oil boiler, new apart | Oil boiler (bio oil) - apartment complex - new building | Electric regulation ability | Minimum load (of full load) [p.u.] | p.u. |  |  |  | ctrl | 2030 | 0
201 Oil boiler, new apart | Oil boiler (bio oil) - apartment complex - new building | Electric regulation ability | Minimum load (of full load) [p.u.] | p.u. |  |  |  | ctrl | 2035 | 0
201 Oil boiler, new apart | Oil boiler (bio oil) - apartment complex - new building | Electric regulation ability | Minimum load (of full load) [p.u.] | p.u. |  |  |  | ctrl | 2040 | 0
201 Oil boiler, new apart | Oil boiler (bio oil) - apartment complex - new building | Electric regulation ability | Minimum load (of full load) [p.u.] | p.u. |  |  |  | ctrl | 2050 | 0
201 Oil boiler, new apart | Oil boiler (bio oil) - apartment complex - new building | Electric regulation ability | Minimum load (of full load) [p.u.] | p.u. |  |  |  | lower | 2025 | 0
201 Oil boiler, new apart | Oil boiler (bio oil) - apartment complex - new building | Electric regulation ability | Minimum load (of full load) [p.u.] | p.u. |  |  |  | lower | 2050 | 0
201 Oil boiler, new apart | Oil boiler (bio oil) - apartment complex - new building | Electric regulation ability | Minimum load (of full load) [p.u.] | p.u. |  |  |  | upper | 2025 | 0
201 Oil boiler, new apart | Oil boiler (bio oil) - apartment complex - new building | Electric regulation ability | Minimum load (of full load) [p.u.] | p.u. |  |  |  | upper | 2050 | 0
201 Oil boiler, new apart | Oil boiler (bio oil) - apartment complex - new building | Electric regulation ability | Primary regulation (per 30 seconds) [p.u.] | p.u. |  |  |  | ctrl | 2025 | 0
201 Oil boiler, new apart | Oil boiler (bio oil) - apartment complex - new building | Electric regulation ability | Primary regulation (per 30 seconds) [p.u.] | p.u. |  |  |  | ctrl | 2030 | 0
201 Oil boiler, new apart | Oil boiler (bio oil) - apartment complex - new building | Electric regulation ability | Primary regulation (per 30 seconds) [p.u.] | p.u. |  |  |  | ctrl | 2035 | 0
201 Oil boiler, new apart | Oil boiler (bio oil) - apartment complex - new building | Electric regulation ability | Primary regulation (per 30 seconds) [p.u.] | p.u. |  |  |  | ctrl | 2040 | 0
201 Oil boiler, new apart | Oil boiler (bio oil) - apartment complex - new building | Electric regulation ability | Primary regulation (per 30 seconds) [p.u.] | p.u. |  |  |  | ctrl | 2050 | 0
201 Oil boiler, new apart | Oil boiler (bio oil) - apartment complex - new building | Electric regulation ability | Primary regulation (per 30 seconds) [p.u.] | p.u. |  |  |  | lower | 2025 | 0
201 Oil boiler, new apart | Oil boiler (bio oil) - apartment complex - new building | Electric regulation ability | Primary regulation (per 30 seconds) [p.u.] | p.u. |  |  |  | lower | 2050 | 0
201 Oil boiler, new apart | Oil boiler (bio oil) - apartment complex - new building | Electric regulation ability | Primary regulation (per 30 seconds) [p.u.] | p.u. |  |  |  | upper | 2025 | 0
201 Oil boiler, new apart | Oil boiler (bio oil) - apartment complex - new building | Electric regulation ability | Primary regulation (per 30 seconds) [p.u.] | p.u. |  |  |  | upper | 2050 | 0
201 Oil boiler, new apart | Oil boiler (bio oil) - apartment complex - new building | Electric regulation ability | Secondary regulation (per minute) [p.u.] | p.u. |  |  |  | ctrl | 2025 | 0
201 Oil boiler, new apart | Oil boiler (bio oil) - apartment complex - new building | Electric regulation ability | Secondary regulation (per minute) [p.u.] | p.u. |  |  |  | ctrl | 2030 | 0
201 Oil boiler, new apart | Oil boiler (bio oil) - apartment complex - new building | Electric regulation ability | Secondary regulation (per minute) [p.u.] | p.u. |  |  |  | ctrl | 2035 | 0
201 Oil boiler, new apart | Oil boiler (bio oil) - apartment complex - new building | Electric regulation ability | Secondary regulation (per minute) [p.u.] | p.u. |  |  |  | ctrl | 2040 | 0
201 Oil boiler, new apart | Oil boiler (bio oil) - apartment complex - new building | Electric regulation ability | Secondary regulation (per minute) [p.u.] | p.u. |  |  |  | ctrl | 2050 | 0
201 Oil boiler, new apart | Oil boiler (bio oil) - apartment complex - new building | Electric regulation ability | Secondary regulation (per minute) [p.u.] | p.u. |  |  |  | lower | 2025 | 0
201 Oil boiler, new apart | Oil boiler (bio oil) - apartment complex - new building | Electric regulation ability | Secondary regulation (per minute) [p.u.] | p.u. |  |  |  | lower | 2050 | 0
201 Oil boiler, new apart | Oil boiler (bio oil) - apartment complex - new building | Electric regulation ability | Secondary regulation (per minute) [p.u.] | p.u. |  |  |  | upper | 2025 | 0
201 Oil boiler, new apart | Oil boiler (bio oil) - apartment complex - new building | Electric regulation ability | Secondary regulation (per minute) [p.u.] | p.u. |  |  |  | upper | 2050 | 0
201 Oil boiler, new apart | Oil boiler (bio oil) - apartment complex - new building | Electric regulation ability | Warm start-up time [hours] | hours |  |  |  | ctrl | 2025 | 0
201 Oil boiler, new apart | Oil boiler (bio oil) - apartment complex - new building | Electric regulation ability | Warm start-up time [hours] | hours |  |  |  | ctrl | 2030 | 0
201 Oil boiler, new apart | Oil boiler (bio oil) - apartment complex - new building | Electric regulation ability | Warm start-up time [hours] | hours |  |  |  | ctrl | 2035 | 0
201 Oil boiler, new apart | Oil boiler (bio oil) - apartment complex - new building | Electric regulation ability | Warm start-up time [hours] | hours |  |  |  | ctrl | 2040 | 0
201 Oil boiler, new apart | Oil boiler (bio oil) - apartment complex - new building | Electric regulation ability | Warm start-up time [hours] | hours |  |  |  | ctrl | 2050 | 0
201 Oil boiler, new apart | Oil boiler (bio oil) - apartment complex - new building | Electric regulation ability | Warm start-up time [hours] | hours |  |  |  | lower | 2025 | 0
201 Oil boiler, new apart | Oil boiler (bio oil) - apartment complex - new building | Electric regulation ability | Warm start-up time [hours] | hours |  |  |  | lower | 2050 | 0
201 Oil boiler, new apart | Oil boiler (bio oil) - apartment complex - new building | Electric regulation ability | Warm start-up time [hours] | hours |  |  |  | upper | 2025 | 0
201 Oil boiler, new apart | Oil boiler (bio oil) - apartment complex - new building | Electric regulation ability | Warm start-up time [hours] | hours |  |  |  | upper | 2050 | 0
201 Oil boiler, new apart | Oil boiler (bio oil) - apartment complex - new building | Energy/technical data | Auxiliary Electricity consumption [kWh_e/y] | kWh_e/y |  | H | 5 | ctrl | 2025 | 750
201 Oil boiler, new apart | Oil boiler (bio oil) - apartment complex - new building | Energy/technical data | Auxiliary Electricity consumption [kWh_e/y] | kWh_e/y |  | H | 5 | ctrl | 2030 | 520
201 Oil boiler, new apart | Oil boiler (bio oil) - apartment complex - new building | Energy/technical data | Auxiliary Electricity consumption [kWh_e/y] | kWh_e/y |  | H | 5 | ctrl | 2035 | 510
201 Oil boiler, new apart | Oil boiler (bio oil) - apartment complex - new building | Energy/technical data | Auxiliary Electricity consumption [kWh_e/y] | kWh_e/y |  | H | 5 | ctrl | 2040 | 500
201 Oil boiler, new apart | Oil boiler (bio oil) - apartment complex - new building | Energy/technical data | Auxiliary Electricity consumption [kWh_e/y] | kWh_e/y |  | H | 5 | ctrl | 2050 | 480
201 Oil boiler, new apart | Oil boiler (bio oil) - apartment complex - new building | Energy/technical data | Auxiliary Electricity consumption [kWh_e/y] | kWh_e/y |  | H | 5 | lower | 2025 | 400
201 Oil boiler, new apart | Oil boiler (bio oil) - apartment complex - new building | Energy/technical data | Auxiliary Electricity consumption [kWh_e/y] | kWh_e/y |  | H | 5 | lower | 2050 | 200
201 Oil boiler, new apart | Oil boiler (bio oil) - apartment complex - new building | Energy/technical data | Auxiliary Electricity consumption [kWh_e/y] | kWh_e/y |  | H | 5 | upper | 2025 | 900
201 Oil boiler, new apart | Oil boiler (bio oil) - apartment complex - new building | Energy/technical data | Auxiliary Electricity consumption [kWh_e/y] | kWh_e/y |  | H | 5 | upper | 2050 | 600
201 Oil boiler, new apart | Oil boiler (bio oil) - apartment complex - new building | Energy/technical data | Expected share of hot tap water demand covered by unit [p.u.] | p.u. |  |  |  | ctrl | 2025 | 1
201 Oil boiler, new apart | Oil boiler (bio oil) - apartment complex - new building | Energy/technical data | Expected share of hot tap water demand covered by unit [p.u.] | p.u. |  |  |  | ctrl | 2030 | 1
201 Oil boiler, new apart | Oil boiler (bio oil) - apartment complex - new building | Energy/technical data | Expected share of hot tap water demand covered by unit [p.u.] | p.u. |  |  |  | ctrl | 2035 | 1
201 Oil boiler, new apart | Oil boiler (bio oil) - apartment complex - new building | Energy/technical data | Expected share of hot tap water demand covered by unit [p.u.] | p.u. |  |  |  | ctrl | 2040 | 1
201 Oil boiler, new apart | Oil boiler (bio oil) - apartment complex - new building | Energy/technical data | Expected share of hot tap water demand covered by unit [p.u.] | p.u. |  |  |  | ctrl | 2050 | 1
201 Oil boiler, new apart | Oil boiler (bio oil) - apartment complex - new building | Energy/technical data | Expected share of hot tap water demand covered by unit [p.u.] | p.u. |  |  |  | lower | 2025 | 1
201 Oil boiler, new apart | Oil boiler (bio oil) - apartment complex - new building | Energy/technical data | Expected share of hot tap water demand covered by unit [p.u.] | p.u. |  |  |  | lower | 2050 | 1
201 Oil boiler, new apart | Oil boiler (bio oil) - apartment complex - new building | Energy/technical data | Expected share of hot tap water demand covered by unit [p.u.] | p.u. |  |  |  | upper | 2025 | 1
201 Oil boiler, new apart | Oil boiler (bio oil) - apartment complex - new building | Energy/technical data | Expected share of hot tap water demand covered by unit [p.u.] | p.u. |  |  |  | upper | 2050 | 1
201 Oil boiler, new apart | Oil boiler (bio oil) - apartment complex - new building | Energy/technical data | Expected share of space heating demand covered by unit [p.u.] | p.u. |  |  |  | ctrl | 2025 | 1
201 Oil boiler, new apart | Oil boiler (bio oil) - apartment complex - new building | Energy/technical data | Expected share of space heating demand covered by unit [p.u.] | p.u. |  |  |  | ctrl | 2030 | 1
201 Oil boiler, new apart | Oil boiler (bio oil) - apartment complex - new building | Energy/technical data | Expected share of space heating demand covered by unit [p.u.] | p.u. |  |  |  | ctrl | 2035 | 1
201 Oil boiler, new apart | Oil boiler (bio oil) - apartment complex - new building | Energy/technical data | Expected share of space heating demand covered by unit [p.u.] | p.u. |  |  |  | ctrl | 2040 | 1
201 Oil boiler, new apart | Oil boiler (bio oil) - apartment complex - new building | Energy/technical data | Expected share of space heating demand covered by unit [p.u.] | p.u. |  |  |  | ctrl | 2050 | 1
201 Oil boiler, new apart | Oil boiler (bio oil) - apartment complex - new building | Energy/technical data | Expected share of space heating demand covered by unit [p.u.] | p.u. |  |  |  | lower | 2025 | 1
201 Oil boiler, new apart | Oil boiler (bio oil) - apartment complex - new building | Energy/technical data | Expected share of space heating demand covered by unit [p.u.] | p.u. |  |  |  | lower | 2050 | 1
201 Oil boiler, new apart | Oil boiler (bio oil) - apartment complex - new building | Energy/technical data | Expected share of space heating demand covered by unit [p.u.] | p.u. |  |  |  | upper | 2025 | 1
201 Oil boiler, new apart | Oil boiler (bio oil) - apartment complex - new building | Energy/technical data | Expected share of space heating demand covered by unit [p.u.] | p.u. |  |  |  | upper | 2050 | 1
201 Oil boiler, new apart | Oil boiler (bio oil) - apartment complex - new building | Energy/technical data | Heat efficiency (annual average, net) [p.u.] | p.u. |  | I, K, J, P | 1, 2, 3, 4, 6 | ctrl | 2025 | 0.9
201 Oil boiler, new apart | Oil boiler (bio oil) - apartment complex - new building | Energy/technical data | Heat efficiency (annual average, net) [p.u.] | p.u. |  | I, K, J, P | 1, 2, 3, 4, 6 | ctrl | 2030 | 0.9
201 Oil boiler, new apart | Oil boiler (bio oil) - apartment complex - new building | Energy/technical data | Heat efficiency (annual average, net) [p.u.] | p.u. |  | I, K, J, P | 1, 2, 3, 4, 6 | ctrl | 2035 | 0.9
201 Oil boiler, new apart | Oil boiler (bio oil) - apartment complex - new building | Energy/technical data | Heat efficiency (annual average, net) [p.u.] | p.u. |  | I, K, J, P | 1, 2, 3, 4, 6 | ctrl | 2040 | 0.9
201 Oil boiler, new apart | Oil boiler (bio oil) - apartment complex - new building | Energy/technical data | Heat efficiency (annual average, net) [p.u.] | p.u. |  | I, K, J, P | 1, 2, 3, 4, 6 | ctrl | 2050 | 0.91
201 Oil boiler, new apart | Oil boiler (bio oil) - apartment complex - new building | Energy/technical data | Heat efficiency (annual average, net) [p.u.] | p.u. |  | I, K, J, P | 1, 2, 3, 4, 6 | lower | 2025 | 0.85
201 Oil boiler, new apart | Oil boiler (bio oil) - apartment complex - new building | Energy/technical data | Heat efficiency (annual average, net) [p.u.] | p.u. |  | I, K, J, P | 1, 2, 3, 4, 6 | lower | 2050 | 0.9
201 Oil boiler, new apart | Oil boiler (bio oil) - apartment complex - new building | Energy/technical data | Heat efficiency (annual average, net) [p.u.] | p.u. |  | I, K, J, P | 1, 2, 3, 4, 6 | upper | 2025 | 0.93
201 Oil boiler, new apart | Oil boiler (bio oil) - apartment complex - new building | Energy/technical data | Heat efficiency (annual average, net) [p.u.] | p.u. |  | I, K, J, P | 1, 2, 3, 4, 6 | upper | 2050 | 0.95
201 Oil boiler, new apart | Oil boiler (bio oil) - apartment complex - new building | Energy/technical data | Heat production capacity for one unit [kW_h] | kW_h |  | A |  | ctrl | 2025 | 160
201 Oil boiler, new apart | Oil boiler (bio oil) - apartment complex - new building | Energy/technical data | Heat production capacity for one unit [kW_h] | kW_h |  | A |  | ctrl | 2030 | 160
201 Oil boiler, new apart | Oil boiler (bio oil) - apartment complex - new building | Energy/technical data | Heat production capacity for one unit [kW_h] | kW_h |  | A |  | ctrl | 2035 | 160
201 Oil boiler, new apart | Oil boiler (bio oil) - apartment complex - new building | Energy/technical data | Heat production capacity for one unit [kW_h] | kW_h |  | A |  | ctrl | 2040 | 160
201 Oil boiler, new apart | Oil boiler (bio oil) - apartment complex - new building | Energy/technical data | Heat production capacity for one unit [kW_h] | kW_h |  | A |  | ctrl | 2050 | 160
201 Oil boiler, new apart | Oil boiler (bio oil) - apartment complex - new building | Energy/technical data | Heat production capacity for one unit [kW_h] | kW_h |  | A |  | lower | 2025 | 100
201 Oil boiler, new apart | Oil boiler (bio oil) - apartment complex - new building | Energy/technical data | Heat production capacity for one unit [kW_h] | kW_h |  | A |  | lower | 2050 | 100
201 Oil boiler, new apart | Oil boiler (bio oil) - apartment complex - new building | Energy/technical data | Heat production capacity for one unit [kW_h] | kW_h |  | A |  | upper | 2025 | 300
201 Oil boiler, new apart | Oil boiler (bio oil) - apartment complex - new building | Energy/technical data | Heat production capacity for one unit [kW_h] | kW_h |  | A |  | upper | 2050 | 300
201 Oil boiler, new apart | Oil boiler (bio oil) - apartment complex - new building | Energy/technical data | Technical economic lifetime [years] | years |  |  |  | ctrl | 2025 | 25
201 Oil boiler, new apart | Oil boiler (bio oil) - apartment complex - new building | Energy/technical data | Technical economic lifetime [years] | years |  |  |  | ctrl | 2030 | 25
201 Oil boiler, new apart | Oil boiler (bio oil) - apartment complex - new building | Energy/technical data | Technical economic lifetime [years] | years |  |  |  | ctrl | 2035 | 25
201 Oil boiler, new apart | Oil boiler (bio oil) - apartment complex - new building | Energy/technical data | Technical economic lifetime [years] | years |  |  |  | ctrl | 2040 | 25
201 Oil boiler, new apart | Oil boiler (bio oil) - apartment complex - new building | Energy/technical data | Technical economic lifetime [years] | years |  |  |  | ctrl | 2050 | 25
201 Oil boiler, new apart | Oil boiler (bio oil) - apartment complex - new building | Energy/technical data | Technical economic lifetime [years] | years |  |  |  | lower | 2025 | 20
201 Oil boiler, new apart | Oil boiler (bio oil) - apartment complex - new building | Energy/technical data | Technical economic lifetime [years] | years |  |  |  | lower | 2050 | 20
201 Oil boiler, new apart | Oil boiler (bio oil) - apartment complex - new building | Energy/technical data | Technical economic lifetime [years] | years |  |  |  | upper | 2025 | 30
201 Oil boiler, new apart | Oil boiler (bio oil) - apartment complex - new building | Energy/technical data | Technical economic lifetime [years] | years |  |  |  | upper | 2050 | 30
201 Oil boiler, new apart | Oil boiler (bio oil) - apartment complex - new building | Environment | CH4 [g/GJ_i] | g/GJ_i |  |  |  | ctrl | 2025 | 0
201 Oil boiler, new apart | Oil boiler (bio oil) - apartment complex - new building | Environment | CH4 [g/GJ_i] | g/GJ_i |  |  |  | ctrl | 2030 | 0
201 Oil boiler, new apart | Oil boiler (bio oil) - apartment complex - new building | Environment | CH4 [g/GJ_i] | g/GJ_i |  |  |  | ctrl | 2035 | 0
201 Oil boiler, new apart | Oil boiler (bio oil) - apartment complex - new building | Environment | CH4 [g/GJ_i] | g/GJ_i |  |  |  | ctrl | 2040 | 0
201 Oil boiler, new apart | Oil boiler (bio oil) - apartment complex - new building | Environment | CH4 [g/GJ_i] | g/GJ_i |  |  |  | ctrl | 2050 | 0
201 Oil boiler, new apart | Oil boiler (bio oil) - apartment complex - new building | Environment | CH4 [g/GJ_i] | g/GJ_i |  |  |  | lower | 2025 | 0
201 Oil boiler, new apart | Oil boiler (bio oil) - apartment complex - new building | Environment | CH4 [g/GJ_i] | g/GJ_i |  |  |  | lower | 2050 | 0
201 Oil boiler, new apart | Oil boiler (bio oil) - apartment complex - new building | Environment | CH4 [g/GJ_i] | g/GJ_i |  |  |  | upper | 2025 | 0
201 Oil boiler, new apart | Oil boiler (bio oil) - apartment complex - new building | Environment | CH4 [g/GJ_i] | g/GJ_i |  |  |  | upper | 2050 | 0
201 Oil boiler, new apart | Oil boiler (bio oil) - apartment complex - new building | Environment | N2O [g/GJ_i] | g/GJ_i |  |  |  | ctrl | 2025 | 0
201 Oil boiler, new apart | Oil boiler (bio oil) - apartment complex - new building | Environment | N2O [g/GJ_i] | g/GJ_i |  |  |  | ctrl | 2030 | 0
201 Oil boiler, new apart | Oil boiler (bio oil) - apartment complex - new building | Environment | N2O [g/GJ_i] | g/GJ_i |  |  |  | ctrl | 2035 | 0
201 Oil boiler, new apart | Oil boiler (bio oil) - apartment complex - new building | Environment | N2O [g/GJ_i] | g/GJ_i |  |  |  | ctrl | 2040 | 0
201 Oil boiler, new apart | Oil boiler (bio oil) - apartment complex - new building | Environment | N2O [g/GJ_i] | g/GJ_i |  |  |  | ctrl | 2050 | 0
201 Oil boiler, new apart | Oil boiler (bio oil) - apartment complex - new building | Environment | N2O [g/GJ_i] | g/GJ_i |  |  |  | lower | 2025 | 0
201 Oil boiler, new apart | Oil boiler (bio oil) - apartment complex - new building | Environment | N2O [g/GJ_i] | g/GJ_i |  |  |  | lower | 2050 | 0
201 Oil boiler, new apart | Oil boiler (bio oil) - apartment complex - new building | Environment | N2O [g/GJ_i] | g/GJ_i |  |  |  | upper | 2025 | 0
201 Oil boiler, new apart | Oil boiler (bio oil) - apartment complex - new building | Environment | N2O [g/GJ_i] | g/GJ_i |  |  |  | upper | 2050 | 0
201 Oil boiler, new apart | Oil boiler (bio oil) - apartment complex - new building | Environment | NOX [g/GJ_i] | g/GJ_i |  | C, D |  | ctrl | 2025 | 52
201 Oil boiler, new apart | Oil boiler (bio oil) - apartment complex - new building | Environment | NOX [g/GJ_i] | g/GJ_i |  | C, D |  | ctrl | 2030 | 52
201 Oil boiler, new apart | Oil boiler (bio oil) - apartment complex - new building | Environment | NOX [g/GJ_i] | g/GJ_i |  | C, D |  | ctrl | 2035 | 52
201 Oil boiler, new apart | Oil boiler (bio oil) - apartment complex - new building | Environment | NOX [g/GJ_i] | g/GJ_i |  | C, D |  | ctrl | 2040 | 52
201 Oil boiler, new apart | Oil boiler (bio oil) - apartment complex - new building | Environment | NOX [g/GJ_i] | g/GJ_i |  | C, D |  | ctrl | 2050 | 52
201 Oil boiler, new apart | Oil boiler (bio oil) - apartment complex - new building | Environment | NOX [g/GJ_i] | g/GJ_i |  | C, D |  | lower | 2025 | 47
201 Oil boiler, new apart | Oil boiler (bio oil) - apartment complex - new building | Environment | NOX [g/GJ_i] | g/GJ_i |  | C, D |  | lower | 2050 | 47
201 Oil boiler, new apart | Oil boiler (bio oil) - apartment complex - new building | Environment | NOX [g/GJ_i] | g/GJ_i |  | C, D |  | upper | 2025 | 100
201 Oil boiler, new apart | Oil boiler (bio oil) - apartment complex - new building | Environment | NOX [g/GJ_i] | g/GJ_i |  | C, D |  | upper | 2050 | 100
201 Oil boiler, new apart | Oil boiler (bio oil) - apartment complex - new building | Environment | PM2.5 [g/GJ_i] | g/GJ_i |  | D |  | ctrl | 2025 | 5
201 Oil boiler, new apart | Oil boiler (bio oil) - apartment complex - new building | Environment | PM2.5 [g/GJ_i] | g/GJ_i |  | D |  | ctrl | 2030 | 5
201 Oil boiler, new apart | Oil boiler (bio oil) - apartment complex - new building | Environment | PM2.5 [g/GJ_i] | g/GJ_i |  | D |  | ctrl | 2035 | 5
201 Oil boiler, new apart | Oil boiler (bio oil) - apartment complex - new building | Environment | PM2.5 [g/GJ_i] | g/GJ_i |  | D |  | ctrl | 2040 | 5
201 Oil boiler, new apart | Oil boiler (bio oil) - apartment complex - new building | Environment | PM2.5 [g/GJ_i] | g/GJ_i |  | D |  | ctrl | 2050 | 5
201 Oil boiler, new apart | Oil boiler (bio oil) - apartment complex - new building | Environment | PM2.5 [g/GJ_i] | g/GJ_i |  | D |  | lower | 2025 | 4.5
201 Oil boiler, new apart | Oil boiler (bio oil) - apartment complex - new building | Environment | PM2.5 [g/GJ_i] | g/GJ_i |  | D |  | lower | 2050 | 4.5
201 Oil boiler, new apart | Oil boiler (bio oil) - apartment complex - new building | Environment | PM2.5 [g/GJ_i] | g/GJ_i |  | D |  | upper | 2025 | 10
201 Oil boiler, new apart | Oil boiler (bio oil) - apartment complex - new building | Environment | PM2.5 [g/GJ_i] | g/GJ_i |  | D |  | upper | 2050 | 10
201 Oil boiler, new apart | Oil boiler (bio oil) - apartment complex - new building | Environment | SO2 [g/GJ_i] | g/GJ_i |  | B, D |  | ctrl | 2025 | 0.94
201 Oil boiler, new apart | Oil boiler (bio oil) - apartment complex - new building | Environment | SO2 [g/GJ_i] | g/GJ_i |  | B, D |  | ctrl | 2030 | 0.94
201 Oil boiler, new apart | Oil boiler (bio oil) - apartment complex - new building | Environment | SO2 [g/GJ_i] | g/GJ_i |  | B, D |  | ctrl | 2035 | 0.94
201 Oil boiler, new apart | Oil boiler (bio oil) - apartment complex - new building | Environment | SO2 [g/GJ_i] | g/GJ_i |  | B, D |  | ctrl | 2040 | 0.94
201 Oil boiler, new apart | Oil boiler (bio oil) - apartment complex - new building | Environment | SO2 [g/GJ_i] | g/GJ_i |  | B, D |  | ctrl | 2050 | 0.94
201 Oil boiler, new apart | Oil boiler (bio oil) - apartment complex - new building | Environment | SO2 [g/GJ_i] | g/GJ_i |  | B, D |  | lower | 2025 | 0.47
201 Oil boiler, new apart | Oil boiler (bio oil) - apartment complex - new building | Environment | SO2 [g/GJ_i] | g/GJ_i |  | B, D |  | lower | 2050 | 0.47
201 Oil boiler, new apart | Oil boiler (bio oil) - apartment complex - new building | Environment | SO2 [g/GJ_i] | g/GJ_i |  | B, D |  | upper | 2025 | 2.35
201 Oil boiler, new apart | Oil boiler (bio oil) - apartment complex - new building | Environment | SO2 [g/GJ_i] | g/GJ_i |  | B, D |  | upper | 2050 | 2.35
201 Oil boiler, new apart | Oil boiler (bio oil) - apartment complex - new building | Financial data | Annual O&M (time spent on manual maintenance) [hours/unit/y] | hours/unit/y |  |  |  | ctrl | 2025 | 0
201 Oil boiler, new apart | Oil boiler (bio oil) - apartment complex - new building | Financial data | Annual O&M (time spent on manual maintenance) [hours/unit/y] | hours/unit/y |  |  |  | ctrl | 2030 | 0
201 Oil boiler, new apart | Oil boiler (bio oil) - apartment complex - new building | Financial data | Annual O&M (time spent on manual maintenance) [hours/unit/y] | hours/unit/y |  |  |  | ctrl | 2035 | 0
201 Oil boiler, new apart | Oil boiler (bio oil) - apartment complex - new building | Financial data | Annual O&M (time spent on manual maintenance) [hours/unit/y] | hours/unit/y |  |  |  | ctrl | 2040 | 0
201 Oil boiler, new apart | Oil boiler (bio oil) - apartment complex - new building | Financial data | Annual O&M (time spent on manual maintenance) [hours/unit/y] | hours/unit/y |  |  |  | ctrl | 2050 | 0
201 Oil boiler, new apart | Oil boiler (bio oil) - apartment complex - new building | Financial data | Annual O&M (time spent on manual maintenance) [hours/unit/y] | hours/unit/y |  |  |  | lower | 2025 | 0
201 Oil boiler, new apart | Oil boiler (bio oil) - apartment complex - new building | Financial data | Annual O&M (time spent on manual maintenance) [hours/unit/y] | hours/unit/y |  |  |  | lower | 2050 | 0
201 Oil boiler, new apart | Oil boiler (bio oil) - apartment complex - new building | Financial data | Annual O&M (time spent on manual maintenance) [hours/unit/y] | hours/unit/y |  |  |  | upper | 2025 | 0
201 Oil boiler, new apart | Oil boiler (bio oil) - apartment complex - new building | Financial data | Annual O&M (time spent on manual maintenance) [hours/unit/y] | hours/unit/y |  |  |  | upper | 2050 | 0
201 Oil boiler, new apart | Oil boiler (bio oil) - apartment complex - new building | Financial data | Fixed O&M (*total) [€/unit/y, 2025] | €/unit/y,2025 |  |  |  | ctrl | 2025 | 822.2308
201 Oil boiler, new apart | Oil boiler (bio oil) - apartment complex - new building | Financial data | Fixed O&M (*total) [€/unit/y, 2025] | €/unit/y,2025 |  |  |  | ctrl | 2030 | 790.8375
201 Oil boiler, new apart | Oil boiler (bio oil) - apartment complex - new building | Financial data | Fixed O&M (*total) [€/unit/y, 2025] | €/unit/y,2025 |  |  |  | ctrl | 2035 | 773.883
201 Oil boiler, new apart | Oil boiler (bio oil) - apartment complex - new building | Financial data | Fixed O&M (*total) [€/unit/y, 2025] | €/unit/y,2025 |  |  |  | ctrl | 2040 | 757.3761
201 Oil boiler, new apart | Oil boiler (bio oil) - apartment complex - new building | Financial data | Fixed O&M (*total) [€/unit/y, 2025] | €/unit/y,2025 |  |  |  | ctrl | 2050 | 725.2954
201 Oil boiler, new apart | Oil boiler (bio oil) - apartment complex - new building | Financial data | Fixed O&M (*total) [€/unit/y, 2025] | €/unit/y,2025 |  |  |  | lower | 2025 | 717.5947
201 Oil boiler, new apart | Oil boiler (bio oil) - apartment complex - new building | Financial data | Fixed O&M (*total) [€/unit/y, 2025] | €/unit/y,2025 |  |  |  | lower | 2050 | 903.675
201 Oil boiler, new apart | Oil boiler (bio oil) - apartment complex - new building | Financial data | Fixed O&M (*total) [€/unit/y, 2025] | €/unit/y,2025 |  |  |  | upper | 2025 | 672.1198
201 Oil boiler, new apart | Oil boiler (bio oil) - apartment complex - new building | Financial data | Fixed O&M (*total) [€/unit/y, 2025] | €/unit/y,2025 |  |  |  | upper | 2050 | 623.2679
201 Oil boiler, new apart | Oil boiler (bio oil) - apartment complex - new building | Financial data | Fixed O&M (electricity cost) [€/unit/y, 2025] | €/unit/y,2025 |  | H |  | ctrl | 2025 | 72.9303
201 Oil boiler, new apart | Oil boiler (bio oil) - apartment complex - new building | Financial data | Fixed O&M (electricity cost) [€/unit/y, 2025] | €/unit/y,2025 |  | H |  | ctrl | 2030 | 60.0831
201 Oil boiler, new apart | Oil boiler (bio oil) - apartment complex - new building | Financial data | Fixed O&M (electricity cost) [€/unit/y, 2025] | €/unit/y,2025 |  | H |  | ctrl | 2035 | 61.2157
201 Oil boiler, new apart | Oil boiler (bio oil) - apartment complex - new building | Financial data | Fixed O&M (electricity cost) [€/unit/y, 2025] | €/unit/y,2025 |  | H |  | ctrl | 2040 | 62.3482
201 Oil boiler, new apart | Oil boiler (bio oil) - apartment complex - new building | Financial data | Fixed O&M (electricity cost) [€/unit/y, 2025] | €/unit/y,2025 |  | H |  | ctrl | 2050 | 64.2473
201 Oil boiler, new apart | Oil boiler (bio oil) - apartment complex - new building | Financial data | Fixed O&M (electricity cost) [€/unit/y, 2025] | €/unit/y,2025 |  | H |  | lower | 2025 | 38.8961
201 Oil boiler, new apart | Oil boiler (bio oil) - apartment complex - new building | Financial data | Fixed O&M (electricity cost) [€/unit/y, 2025] | €/unit/y,2025 |  | H |  | lower | 2050 | 26.7697
201 Oil boiler, new apart | Oil boiler (bio oil) - apartment complex - new building | Financial data | Fixed O&M (electricity cost) [€/unit/y, 2025] | €/unit/y,2025 |  | H |  | upper | 2025 | 87.5163
201 Oil boiler, new apart | Oil boiler (bio oil) - apartment complex - new building | Financial data | Fixed O&M (electricity cost) [€/unit/y, 2025] | €/unit/y,2025 |  | H |  | upper | 2050 | 80.3091
201 Oil boiler, new apart | Oil boiler (bio oil) - apartment complex - new building | Financial data | Fixed O&M (other) [€/unit/y, 2025] | €/unit/y,2025 |  | N, O | 7 | ctrl | 2025 | 749.3005
201 Oil boiler, new apart | Oil boiler (bio oil) - apartment complex - new building | Financial data | Fixed O&M (other) [€/unit/y, 2025] | €/unit/y,2025 |  | N, O | 7 | ctrl | 2030 | 730.7544
201 Oil boiler, new apart | Oil boiler (bio oil) - apartment complex - new building | Financial data | Fixed O&M (other) [€/unit/y, 2025] | €/unit/y,2025 |  | N, O | 7 | ctrl | 2035 | 712.6673
201 Oil boiler, new apart | Oil boiler (bio oil) - apartment complex - new building | Financial data | Fixed O&M (other) [€/unit/y, 2025] | €/unit/y,2025 |  | N, O | 7 | ctrl | 2040 | 695.0279
201 Oil boiler, new apart | Oil boiler (bio oil) - apartment complex - new building | Financial data | Fixed O&M (other) [€/unit/y, 2025] | €/unit/y,2025 |  | N, O | 7 | ctrl | 2050 | 661.0481
201 Oil boiler, new apart | Oil boiler (bio oil) - apartment complex - new building | Financial data | Fixed O&M (other) [€/unit/y, 2025] | €/unit/y,2025 |  | N, O | 7 | lower | 2025 | 678.6986
201 Oil boiler, new apart | Oil boiler (bio oil) - apartment complex - new building | Financial data | Fixed O&M (other) [€/unit/y, 2025] | €/unit/y,2025 |  | N, O | 7 | lower | 2050 | 876.9053
201 Oil boiler, new apart | Oil boiler (bio oil) - apartment complex - new building | Financial data | Fixed O&M (other) [€/unit/y, 2025] | €/unit/y,2025 |  | N, O | 7 | upper | 2025 | 584.6035
201 Oil boiler, new apart | Oil boiler (bio oil) - apartment complex - new building | Financial data | Fixed O&M (other) [€/unit/y, 2025] | €/unit/y,2025 |  | N, O | 7 | upper | 2050 | 542.9588
201 Oil boiler, new apart | Oil boiler (bio oil) - apartment complex - new building | Financial data | Nominal investment (*total) [k€/unit, 2025] | k€/unit,2025 |  | E, F, G, K, M, L | 7 | ctrl | 2025 | 16.4718
201 Oil boiler, new apart | Oil boiler (bio oil) - apartment complex - new building | Financial data | Nominal investment (*total) [k€/unit, 2025] | k€/unit,2025 |  | E, F, G, K, M, L | 7 | ctrl | 2030 | 16.0641
201 Oil boiler, new apart | Oil boiler (bio oil) - apartment complex - new building | Financial data | Nominal investment (*total) [k€/unit, 2025] | k€/unit,2025 |  | E, F, G, K, M, L | 7 | ctrl | 2035 | 15.6665
201 Oil boiler, new apart | Oil boiler (bio oil) - apartment complex - new building | Financial data | Nominal investment (*total) [k€/unit, 2025] | k€/unit,2025 |  | E, F, G, K, M, L | 7 | ctrl | 2040 | 15.2787
201 Oil boiler, new apart | Oil boiler (bio oil) - apartment complex - new building | Financial data | Nominal investment (*total) [k€/unit, 2025] | k€/unit,2025 |  | E, F, G, K, M, L | 7 | ctrl | 2050 | 14.5317
201 Oil boiler, new apart | Oil boiler (bio oil) - apartment complex - new building | Financial data | Nominal investment (*total) [k€/unit, 2025] | k€/unit,2025 |  | E, F, G, K, M, L | 7 | lower | 2025 | 13.1774
201 Oil boiler, new apart | Oil boiler (bio oil) - apartment complex - new building | Financial data | Nominal investment (*total) [k€/unit, 2025] | k€/unit,2025 |  | E, F, G, K, M, L | 7 | lower | 2050 | 11.6254
201 Oil boiler, new apart | Oil boiler (bio oil) - apartment complex - new building | Financial data | Nominal investment (*total) [k€/unit, 2025] | k€/unit,2025 |  | E, F, G, K, M, L | 7 | upper | 2025 | 19.7661
201 Oil boiler, new apart | Oil boiler (bio oil) - apartment complex - new building | Financial data | Nominal investment (*total) [k€/unit, 2025] | k€/unit,2025 |  | E, F, G, K, M, L | 7 | upper | 2050 | 17.4381
201 Oil boiler, new apart | Oil boiler (bio oil) - apartment complex - new building | Financial data | Nominal investment (additional) [k€/unit, 2025] | k€/unit,2025 |  |  |  | ctrl | 2025 | 0
201 Oil boiler, new apart | Oil boiler (bio oil) - apartment complex - new building | Financial data | Nominal investment (additional) [k€/unit, 2025] | k€/unit,2025 |  |  |  | ctrl | 2030 | 0
201 Oil boiler, new apart | Oil boiler (bio oil) - apartment complex - new building | Financial data | Nominal investment (additional) [k€/unit, 2025] | k€/unit,2025 |  |  |  | ctrl | 2035 | 0
201 Oil boiler, new apart | Oil boiler (bio oil) - apartment complex - new building | Financial data | Nominal investment (additional) [k€/unit, 2025] | k€/unit,2025 |  |  |  | ctrl | 2040 | 0
201 Oil boiler, new apart | Oil boiler (bio oil) - apartment complex - new building | Financial data | Nominal investment (additional) [k€/unit, 2025] | k€/unit,2025 |  |  |  | ctrl | 2050 | 0
201 Oil boiler, new apart | Oil boiler (bio oil) - apartment complex - new building | Financial data | Nominal investment (additional) [k€/unit, 2025] | k€/unit,2025 |  |  |  | lower | 2025 | 0
201 Oil boiler, new apart | Oil boiler (bio oil) - apartment complex - new building | Financial data | Nominal investment (additional) [k€/unit, 2025] | k€/unit,2025 |  |  |  | lower | 2050 | 0
201 Oil boiler, new apart | Oil boiler (bio oil) - apartment complex - new building | Financial data | Nominal investment (additional) [k€/unit, 2025] | k€/unit,2025 |  |  |  | upper | 2025 | 0
201 Oil boiler, new apart | Oil boiler (bio oil) - apartment complex - new building | Financial data | Nominal investment (additional) [k€/unit, 2025] | k€/unit,2025 |  |  |  | upper | 2050 | 0
201 Oil boiler, new apart | Oil boiler (bio oil) - apartment complex - new building | Financial data | Nominal investment (equipment) [k€/unit, 2025] | k€/unit,2025 |  | E, F, G, K, M, L | 7 | ctrl | 2025 | 10.0172
201 Oil boiler, new apart | Oil boiler (bio oil) - apartment complex - new building | Financial data | Nominal investment (equipment) [k€/unit, 2025] | k€/unit,2025 |  | E, F, G, K, M, L | 7 | ctrl | 2030 | 9.7692
201 Oil boiler, new apart | Oil boiler (bio oil) - apartment complex - new building | Financial data | Nominal investment (equipment) [k€/unit, 2025] | k€/unit,2025 |  | E, F, G, K, M, L | 7 | ctrl | 2035 | 9.5274
201 Oil boiler, new apart | Oil boiler (bio oil) - apartment complex - new building | Financial data | Nominal investment (equipment) [k€/unit, 2025] | k€/unit,2025 |  | E, F, G, K, M, L | 7 | ctrl | 2040 | 9.2916
201 Oil boiler, new apart | Oil boiler (bio oil) - apartment complex - new building | Financial data | Nominal investment (equipment) [k€/unit, 2025] | k€/unit,2025 |  | E, F, G, K, M, L | 7 | ctrl | 2050 | 8.8373
201 Oil boiler, new apart | Oil boiler (bio oil) - apartment complex - new building | Financial data | Nominal investment (equipment) [k€/unit, 2025] | k€/unit,2025 |  | E, F, G, K, M, L | 7 | lower | 2025 | 8.0137
201 Oil boiler, new apart | Oil boiler (bio oil) - apartment complex - new building | Financial data | Nominal investment (equipment) [k€/unit, 2025] | k€/unit,2025 |  | E, F, G, K, M, L | 7 | lower | 2050 | 7.0699
201 Oil boiler, new apart | Oil boiler (bio oil) - apartment complex - new building | Financial data | Nominal investment (equipment) [k€/unit, 2025] | k€/unit,2025 |  | E, F, G, K, M, L | 7 | upper | 2025 | 12.0206
201 Oil boiler, new apart | Oil boiler (bio oil) - apartment complex - new building | Financial data | Nominal investment (equipment) [k€/unit, 2025] | k€/unit,2025 |  | E, F, G, K, M, L | 7 | upper | 2050 | 10.6048
201 Oil boiler, new apart | Oil boiler (bio oil) - apartment complex - new building | Financial data | Nominal investment (installation) [k€/unit, 2025] | k€/unit,2025 |  | E, F, G, K, M, L | 7 | ctrl | 2025 | 6.4546
201 Oil boiler, new apart | Oil boiler (bio oil) - apartment complex - new building | Financial data | Nominal investment (installation) [k€/unit, 2025] | k€/unit,2025 |  | E, F, G, K, M, L | 7 | ctrl | 2030 | 6.2948
201 Oil boiler, new apart | Oil boiler (bio oil) - apartment complex - new building | Financial data | Nominal investment (installation) [k€/unit, 2025] | k€/unit,2025 |  | E, F, G, K, M, L | 7 | ctrl | 2035 | 6.139
201 Oil boiler, new apart | Oil boiler (bio oil) - apartment complex - new building | Financial data | Nominal investment (installation) [k€/unit, 2025] | k€/unit,2025 |  | E, F, G, K, M, L | 7 | ctrl | 2040 | 5.9871
201 Oil boiler, new apart | Oil boiler (bio oil) - apartment complex - new building | Financial data | Nominal investment (installation) [k€/unit, 2025] | k€/unit,2025 |  | E, F, G, K, M, L | 7 | ctrl | 2050 | 5.6944
201 Oil boiler, new apart | Oil boiler (bio oil) - apartment complex - new building | Financial data | Nominal investment (installation) [k€/unit, 2025] | k€/unit,2025 |  | E, F, G, K, M, L | 7 | lower | 2025 | 5.1637
201 Oil boiler, new apart | Oil boiler (bio oil) - apartment complex - new building | Financial data | Nominal investment (installation) [k€/unit, 2025] | k€/unit,2025 |  | E, F, G, K, M, L | 7 | lower | 2050 | 4.5555
201 Oil boiler, new apart | Oil boiler (bio oil) - apartment complex - new building | Financial data | Nominal investment (installation) [k€/unit, 2025] | k€/unit,2025 |  | E, F, G, K, M, L | 7 | upper | 2025 | 7.7455
201 Oil boiler, new apart | Oil boiler (bio oil) - apartment complex - new building | Financial data | Nominal investment (installation) [k€/unit, 2025] | k€/unit,2025 |  | E, F, G, K, M, L | 7 | upper | 2050 | 6.8333
201 Oil boiler, new apart | Oil boiler (bio oil) - apartment complex - new building | Financial data | Variable O&M (*total) [€/kWh, 2025] | €/kWh,2025 |  |  |  | ctrl | 2025 | 0
201 Oil boiler, new apart | Oil boiler (bio oil) - apartment complex - new building | Financial data | Variable O&M (*total) [€/kWh, 2025] | €/kWh,2025 |  |  |  | ctrl | 2030 | 0
201 Oil boiler, new apart | Oil boiler (bio oil) - apartment complex - new building | Financial data | Variable O&M (*total) [€/kWh, 2025] | €/kWh,2025 |  |  |  | ctrl | 2035 | 0
201 Oil boiler, new apart | Oil boiler (bio oil) - apartment complex - new building | Financial data | Variable O&M (*total) [€/kWh, 2025] | €/kWh,2025 |  |  |  | ctrl | 2040 | 0
201 Oil boiler, new apart | Oil boiler (bio oil) - apartment complex - new building | Financial data | Variable O&M (*total) [€/kWh, 2025] | €/kWh,2025 |  |  |  | ctrl | 2050 | 0
201 Oil boiler, new apart | Oil boiler (bio oil) - apartment complex - new building | Financial data | Variable O&M (*total) [€/kWh, 2025] | €/kWh,2025 |  |  |  | lower | 2025 | 0
201 Oil boiler, new apart | Oil boiler (bio oil) - apartment complex - new building | Financial data | Variable O&M (*total) [€/kWh, 2025] | €/kWh,2025 |  |  |  | lower | 2050 | 0
201 Oil boiler, new apart | Oil boiler (bio oil) - apartment complex - new building | Financial data | Variable O&M (*total) [€/kWh, 2025] | €/kWh,2025 |  |  |  | upper | 2025 | 0
201 Oil boiler, new apart | Oil boiler (bio oil) - apartment complex - new building | Financial data | Variable O&M (*total) [€/kWh, 2025] | €/kWh,2025 |  |  |  | upper | 2050 | 0
202 Gas boiler, ex single | Natural gas boiler - single-family house - existing building | Energy/technical data | Auxiliary Electricity consumption [kWh_e/y] | kWh_e/y |  | M | 7 | ctrl | 2025 | 130
202 Gas boiler, ex single | Natural gas boiler - single-family house - existing building | Energy/technical data | Auxiliary Electricity consumption [kWh_e/y] | kWh_e/y |  | M | 7 | ctrl | 2030 | 120
202 Gas boiler, ex single | Natural gas boiler - single-family house - existing building | Energy/technical data | Auxiliary Electricity consumption [kWh_e/y] | kWh_e/y |  | M | 7 | ctrl | 2035 | 115
202 Gas boiler, ex single | Natural gas boiler - single-family house - existing building | Energy/technical data | Auxiliary Electricity consumption [kWh_e/y] | kWh_e/y |  | M | 7 | ctrl | 2040 | 110
202 Gas boiler, ex single | Natural gas boiler - single-family house - existing building | Energy/technical data | Auxiliary Electricity consumption [kWh_e/y] | kWh_e/y |  | M | 7 | ctrl | 2050 | 100
202 Gas boiler, ex single | Natural gas boiler - single-family house - existing building | Energy/technical data | Auxiliary Electricity consumption [kWh_e/y] | kWh_e/y |  | M | 7 | lower | 2025 | 100
202 Gas boiler, ex single | Natural gas boiler - single-family house - existing building | Energy/technical data | Auxiliary Electricity consumption [kWh_e/y] | kWh_e/y |  | M | 7 | lower | 2050 | 90
202 Gas boiler, ex single | Natural gas boiler - single-family house - existing building | Energy/technical data | Auxiliary Electricity consumption [kWh_e/y] | kWh_e/y |  | M | 7 | upper | 2025 | 160
202 Gas boiler, ex single | Natural gas boiler - single-family house - existing building | Energy/technical data | Auxiliary Electricity consumption [kWh_e/y] | kWh_e/y |  | M | 7 | upper | 2050 | 150
202 Gas boiler, ex single | Natural gas boiler - single-family house - existing building | Energy/technical data | Expected share of hot tap water demand covered by unit [p.u.] | p.u. |  |  |  | ctrl | 2025 | 1
202 Gas boiler, ex single | Natural gas boiler - single-family house - existing building | Energy/technical data | Expected share of hot tap water demand covered by unit [p.u.] | p.u. |  |  |  | ctrl | 2030 | 1
202 Gas boiler, ex single | Natural gas boiler - single-family house - existing building | Energy/technical data | Expected share of hot tap water demand covered by unit [p.u.] | p.u. |  |  |  | ctrl | 2035 | 1
202 Gas boiler, ex single | Natural gas boiler - single-family house - existing building | Energy/technical data | Expected share of hot tap water demand covered by unit [p.u.] | p.u. |  |  |  | ctrl | 2040 | 1
202 Gas boiler, ex single | Natural gas boiler - single-family house - existing building | Energy/technical data | Expected share of hot tap water demand covered by unit [p.u.] | p.u. |  |  |  | ctrl | 2050 | 1
202 Gas boiler, ex single | Natural gas boiler - single-family house - existing building | Energy/technical data | Expected share of hot tap water demand covered by unit [p.u.] | p.u. |  |  |  | lower | 2025 | 1
202 Gas boiler, ex single | Natural gas boiler - single-family house - existing building | Energy/technical data | Expected share of hot tap water demand covered by unit [p.u.] | p.u. |  |  |  | lower | 2050 | 1
202 Gas boiler, ex single | Natural gas boiler - single-family house - existing building | Energy/technical data | Expected share of hot tap water demand covered by unit [p.u.] | p.u. |  |  |  | upper | 2025 | 1
202 Gas boiler, ex single | Natural gas boiler - single-family house - existing building | Energy/technical data | Expected share of hot tap water demand covered by unit [p.u.] | p.u. |  |  |  | upper | 2050 | 1
202 Gas boiler, ex single | Natural gas boiler - single-family house - existing building | Energy/technical data | Expected share of space heating demand covered by unit [p.u.] | p.u. |  |  |  | ctrl | 2025 | 1
202 Gas boiler, ex single | Natural gas boiler - single-family house - existing building | Energy/technical data | Expected share of space heating demand covered by unit [p.u.] | p.u. |  |  |  | ctrl | 2030 | 1
202 Gas boiler, ex single | Natural gas boiler - single-family house - existing building | Energy/technical data | Expected share of space heating demand covered by unit [p.u.] | p.u. |  |  |  | ctrl | 2035 | 1
202 Gas boiler, ex single | Natural gas boiler - single-family house - existing building | Energy/technical data | Expected share of space heating demand covered by unit [p.u.] | p.u. |  |  |  | ctrl | 2040 | 1
202 Gas boiler, ex single | Natural gas boiler - single-family house - existing building | Energy/technical data | Expected share of space heating demand covered by unit [p.u.] | p.u. |  |  |  | ctrl | 2050 | 1
202 Gas boiler, ex single | Natural gas boiler - single-family house - existing building | Energy/technical data | Expected share of space heating demand covered by unit [p.u.] | p.u. |  |  |  | lower | 2025 | 1
202 Gas boiler, ex single | Natural gas boiler - single-family house - existing building | Energy/technical data | Expected share of space heating demand covered by unit [p.u.] | p.u. |  |  |  | lower | 2050 | 1
202 Gas boiler, ex single | Natural gas boiler - single-family house - existing building | Energy/technical data | Expected share of space heating demand covered by unit [p.u.] | p.u. |  |  |  | upper | 2025 | 1
202 Gas boiler, ex single | Natural gas boiler - single-family house - existing building | Energy/technical data | Expected share of space heating demand covered by unit [p.u.] | p.u. |  |  |  | upper | 2050 | 1
202 Gas boiler, ex single | Natural gas boiler - single-family house - existing building | Energy/technical data | Heat efficiency (annual average, net) [p.u.] | p.u. |  | A, B, J, K | 1, 4, 7 | ctrl | 2025 | 0.97
202 Gas boiler, ex single | Natural gas boiler - single-family house - existing building | Energy/technical data | Heat efficiency (annual average, net) [p.u.] | p.u. |  | A, B, J, K | 1, 4, 7 | ctrl | 2030 | 0.98
202 Gas boiler, ex single | Natural gas boiler - single-family house - existing building | Energy/technical data | Heat efficiency (annual average, net) [p.u.] | p.u. |  | A, B, J, K | 1, 4, 7 | ctrl | 2035 | 0.985
202 Gas boiler, ex single | Natural gas boiler - single-family house - existing building | Energy/technical data | Heat efficiency (annual average, net) [p.u.] | p.u. |  | A, B, J, K | 1, 4, 7 | ctrl | 2040 | 0.99
202 Gas boiler, ex single | Natural gas boiler - single-family house - existing building | Energy/technical data | Heat efficiency (annual average, net) [p.u.] | p.u. |  | A, B, J, K | 1, 4, 7 | ctrl | 2050 | 0.99
202 Gas boiler, ex single | Natural gas boiler - single-family house - existing building | Energy/technical data | Heat efficiency (annual average, net) [p.u.] | p.u. |  | A, B, J, K | 1, 4, 7 | lower | 2025 | 0.95
202 Gas boiler, ex single | Natural gas boiler - single-family house - existing building | Energy/technical data | Heat efficiency (annual average, net) [p.u.] | p.u. |  | A, B, J, K | 1, 4, 7 | lower | 2050 | 0.98
202 Gas boiler, ex single | Natural gas boiler - single-family house - existing building | Energy/technical data | Heat efficiency (annual average, net) [p.u.] | p.u. |  | A, B, J, K | 1, 4, 7 | upper | 2025 | 1
202 Gas boiler, ex single | Natural gas boiler - single-family house - existing building | Energy/technical data | Heat efficiency (annual average, net) [p.u.] | p.u. |  | A, B, J, K | 1, 4, 7 | upper | 2050 | 1.02
202 Gas boiler, ex single | Natural gas boiler - single-family house - existing building | Energy/technical data | Heat production capacity for one unit [kW_h] | kW_h |  | N |  | ctrl | 2025 | 14
202 Gas boiler, ex single | Natural gas boiler - single-family house - existing building | Energy/technical data | Heat production capacity for one unit [kW_h] | kW_h |  | N |  | ctrl | 2030 | 14
202 Gas boiler, ex single | Natural gas boiler - single-family house - existing building | Energy/technical data | Heat production capacity for one unit [kW_h] | kW_h |  | N |  | ctrl | 2035 | 14
202 Gas boiler, ex single | Natural gas boiler - single-family house - existing building | Energy/technical data | Heat production capacity for one unit [kW_h] | kW_h |  | N |  | ctrl | 2040 | 14
202 Gas boiler, ex single | Natural gas boiler - single-family house - existing building | Energy/technical data | Heat production capacity for one unit [kW_h] | kW_h |  | N |  | ctrl | 2050 | 14
202 Gas boiler, ex single | Natural gas boiler - single-family house - existing building | Energy/technical data | Heat production capacity for one unit [kW_h] | kW_h |  | N |  | lower | 2025 | 14
202 Gas boiler, ex single | Natural gas boiler - single-family house - existing building | Energy/technical data | Heat production capacity for one unit [kW_h] | kW_h |  | N |  | lower | 2050 | 14
202 Gas boiler, ex single | Natural gas boiler - single-family house - existing building | Energy/technical data | Heat production capacity for one unit [kW_h] | kW_h |  | N |  | upper | 2025 | 14
202 Gas boiler, ex single | Natural gas boiler - single-family house - existing building | Energy/technical data | Heat production capacity for one unit [kW_h] | kW_h |  | N |  | upper | 2050 | 14
202 Gas boiler, ex single | Natural gas boiler - single-family house - existing building | Energy/technical data | Technical economic lifetime [years] | years |  |  | 2, 8 | ctrl | 2025 | 20
202 Gas boiler, ex single | Natural gas boiler - single-family house - existing building | Energy/technical data | Technical economic lifetime [years] | years |  |  | 2, 8 | ctrl | 2030 | 20
202 Gas boiler, ex single | Natural gas boiler - single-family house - existing building | Energy/technical data | Technical economic lifetime [years] | years |  |  | 2, 8 | ctrl | 2035 | 20
202 Gas boiler, ex single | Natural gas boiler - single-family house - existing building | Energy/technical data | Technical economic lifetime [years] | years |  |  | 2, 8 | ctrl | 2040 | 20
202 Gas boiler, ex single | Natural gas boiler - single-family house - existing building | Energy/technical data | Technical economic lifetime [years] | years |  |  | 2, 8 | ctrl | 2050 | 20
202 Gas boiler, ex single | Natural gas boiler - single-family house - existing building | Energy/technical data | Technical economic lifetime [years] | years |  |  | 2, 8 | lower | 2025 | 18
202 Gas boiler, ex single | Natural gas boiler - single-family house - existing building | Energy/technical data | Technical economic lifetime [years] | years |  |  | 2, 8 | lower | 2050 | 18
202 Gas boiler, ex single | Natural gas boiler - single-family house - existing building | Energy/technical data | Technical economic lifetime [years] | years |  |  | 2, 8 | upper | 2025 | 22
202 Gas boiler, ex single | Natural gas boiler - single-family house - existing building | Energy/technical data | Technical economic lifetime [years] | years |  |  | 2, 8 | upper | 2050 | 22
202 Gas boiler, ex single | Natural gas boiler - single-family house - existing building | Environment | CH4 [g/GJ_i] | g/GJ_i |  | G |  | ctrl | 2025 | 1
202 Gas boiler, ex single | Natural gas boiler - single-family house - existing building | Environment | CH4 [g/GJ_i] | g/GJ_i |  | G |  | ctrl | 2030 | 1
202 Gas boiler, ex single | Natural gas boiler - single-family house - existing building | Environment | CH4 [g/GJ_i] | g/GJ_i |  | G |  | ctrl | 2035 | 1
202 Gas boiler, ex single | Natural gas boiler - single-family house - existing building | Environment | CH4 [g/GJ_i] | g/GJ_i |  | G |  | ctrl | 2040 | 1
202 Gas boiler, ex single | Natural gas boiler - single-family house - existing building | Environment | CH4 [g/GJ_i] | g/GJ_i |  | G |  | ctrl | 2050 | 1
202 Gas boiler, ex single | Natural gas boiler - single-family house - existing building | Environment | CH4 [g/GJ_i] | g/GJ_i |  | G |  | lower | 2025 | 0
202 Gas boiler, ex single | Natural gas boiler - single-family house - existing building | Environment | CH4 [g/GJ_i] | g/GJ_i |  | G |  | lower | 2050 | 0
202 Gas boiler, ex single | Natural gas boiler - single-family house - existing building | Environment | CH4 [g/GJ_i] | g/GJ_i |  | G |  | upper | 2025 | 1
202 Gas boiler, ex single | Natural gas boiler - single-family house - existing building | Environment | CH4 [g/GJ_i] | g/GJ_i |  | G |  | upper | 2050 | 1
202 Gas boiler, ex single | Natural gas boiler - single-family house - existing building | Environment | N2O [g/GJ_i] | g/GJ_i |  | G |  | ctrl | 2025 | 1
202 Gas boiler, ex single | Natural gas boiler - single-family house - existing building | Environment | N2O [g/GJ_i] | g/GJ_i |  | G |  | ctrl | 2030 | 1
202 Gas boiler, ex single | Natural gas boiler - single-family house - existing building | Environment | N2O [g/GJ_i] | g/GJ_i |  | G |  | ctrl | 2035 | 1
202 Gas boiler, ex single | Natural gas boiler - single-family house - existing building | Environment | N2O [g/GJ_i] | g/GJ_i |  | G |  | ctrl | 2040 | 1
202 Gas boiler, ex single | Natural gas boiler - single-family house - existing building | Environment | N2O [g/GJ_i] | g/GJ_i |  | G |  | ctrl | 2050 | 1
202 Gas boiler, ex single | Natural gas boiler - single-family house - existing building | Environment | N2O [g/GJ_i] | g/GJ_i |  | G |  | lower | 2025 | 0
202 Gas boiler, ex single | Natural gas boiler - single-family house - existing building | Environment | N2O [g/GJ_i] | g/GJ_i |  | G |  | lower | 2050 | 0
202 Gas boiler, ex single | Natural gas boiler - single-family house - existing building | Environment | N2O [g/GJ_i] | g/GJ_i |  | G |  | upper | 2025 | 1
202 Gas boiler, ex single | Natural gas boiler - single-family house - existing building | Environment | N2O [g/GJ_i] | g/GJ_i |  | G |  | upper | 2050 | 1
202 Gas boiler, ex single | Natural gas boiler - single-family house - existing building | Environment | NOX [g/GJ_i] | g/GJ_i |  | F, G | 5 | ctrl | 2025 | 20.4
202 Gas boiler, ex single | Natural gas boiler - single-family house - existing building | Environment | NOX [g/GJ_i] | g/GJ_i |  | F, G | 5 | ctrl | 2030 | 20.4
202 Gas boiler, ex single | Natural gas boiler - single-family house - existing building | Environment | NOX [g/GJ_i] | g/GJ_i |  | F, G | 5 | ctrl | 2035 | 20.4
202 Gas boiler, ex single | Natural gas boiler - single-family house - existing building | Environment | NOX [g/GJ_i] | g/GJ_i |  | F, G | 5 | ctrl | 2040 | 20.4
202 Gas boiler, ex single | Natural gas boiler - single-family house - existing building | Environment | NOX [g/GJ_i] | g/GJ_i |  | F, G | 5 | ctrl | 2050 | 20.4
202 Gas boiler, ex single | Natural gas boiler - single-family house - existing building | Environment | NOX [g/GJ_i] | g/GJ_i |  | F, G | 5 | lower | 2025 | 15
202 Gas boiler, ex single | Natural gas boiler - single-family house - existing building | Environment | NOX [g/GJ_i] | g/GJ_i |  | F, G | 5 | lower | 2050 | 15
202 Gas boiler, ex single | Natural gas boiler - single-family house - existing building | Environment | NOX [g/GJ_i] | g/GJ_i |  | F, G | 5 | upper | 2025 | 25
202 Gas boiler, ex single | Natural gas boiler - single-family house - existing building | Environment | NOX [g/GJ_i] | g/GJ_i |  | F, G | 5 | upper | 2050 | 25
202 Gas boiler, ex single | Natural gas boiler - single-family house - existing building | Environment | PM2.5 [g/GJ_i] | g/GJ_i |  | D, E, G | 3, 6 | ctrl | 2025 | 0.1
202 Gas boiler, ex single | Natural gas boiler - single-family house - existing building | Environment | PM2.5 [g/GJ_i] | g/GJ_i |  | D, E, G | 3, 6 | ctrl | 2030 | 0.1
202 Gas boiler, ex single | Natural gas boiler - single-family house - existing building | Environment | PM2.5 [g/GJ_i] | g/GJ_i |  | D, E, G | 3, 6 | ctrl | 2035 | 0.1
202 Gas boiler, ex single | Natural gas boiler - single-family house - existing building | Environment | PM2.5 [g/GJ_i] | g/GJ_i |  | D, E, G | 3, 6 | ctrl | 2040 | 0.1
202 Gas boiler, ex single | Natural gas boiler - single-family house - existing building | Environment | PM2.5 [g/GJ_i] | g/GJ_i |  | D, E, G | 3, 6 | ctrl | 2050 | 0.1
202 Gas boiler, ex single | Natural gas boiler - single-family house - existing building | Environment | PM2.5 [g/GJ_i] | g/GJ_i |  | D, E, G | 3, 6 | lower | 2025 | 0
202 Gas boiler, ex single | Natural gas boiler - single-family house - existing building | Environment | PM2.5 [g/GJ_i] | g/GJ_i |  | D, E, G | 3, 6 | lower | 2050 | 0
202 Gas boiler, ex single | Natural gas boiler - single-family house - existing building | Environment | PM2.5 [g/GJ_i] | g/GJ_i |  | D, E, G | 3, 6 | upper | 2025 | 0.5
202 Gas boiler, ex single | Natural gas boiler - single-family house - existing building | Environment | PM2.5 [g/GJ_i] | g/GJ_i |  | D, E, G | 3, 6 | upper | 2050 | 1
202 Gas boiler, ex single | Natural gas boiler - single-family house - existing building | Environment | SO2 [g/GJ_i] | g/GJ_i |  | G, | 5 | ctrl | 2025 | 0.43
202 Gas boiler, ex single | Natural gas boiler - single-family house - existing building | Environment | SO2 [g/GJ_i] | g/GJ_i |  | G, | 5 | ctrl | 2030 | 0.43
202 Gas boiler, ex single | Natural gas boiler - single-family house - existing building | Environment | SO2 [g/GJ_i] | g/GJ_i |  | G, | 5 | ctrl | 2035 | 0.43
202 Gas boiler, ex single | Natural gas boiler - single-family house - existing building | Environment | SO2 [g/GJ_i] | g/GJ_i |  | G, | 5 | ctrl | 2040 | 0.43
202 Gas boiler, ex single | Natural gas boiler - single-family house - existing building | Environment | SO2 [g/GJ_i] | g/GJ_i |  | G, | 5 | ctrl | 2050 | 0.43
202 Gas boiler, ex single | Natural gas boiler - single-family house - existing building | Environment | SO2 [g/GJ_i] | g/GJ_i |  | G, | 5 | lower | 2025 | 0
202 Gas boiler, ex single | Natural gas boiler - single-family house - existing building | Environment | SO2 [g/GJ_i] | g/GJ_i |  | G, | 5 | lower | 2050 | 0
202 Gas boiler, ex single | Natural gas boiler - single-family house - existing building | Environment | SO2 [g/GJ_i] | g/GJ_i |  | G, | 5 | upper | 2025 | 1
202 Gas boiler, ex single | Natural gas boiler - single-family house - existing building | Environment | SO2 [g/GJ_i] | g/GJ_i |  | G, | 5 | upper | 2050 | 1
202 Gas boiler, ex single | Natural gas boiler - single-family house - existing building | Financial data | Annual O&M (time spent on manual maintenance) [hours/unit/y] | hours/unit/y |  |  |  | ctrl | 2025 | 0
202 Gas boiler, ex single | Natural gas boiler - single-family house - existing building | Financial data | Annual O&M (time spent on manual maintenance) [hours/unit/y] | hours/unit/y |  |  |  | ctrl | 2030 | 0
202 Gas boiler, ex single | Natural gas boiler - single-family house - existing building | Financial data | Annual O&M (time spent on manual maintenance) [hours/unit/y] | hours/unit/y |  |  |  | ctrl | 2035 | 0
202 Gas boiler, ex single | Natural gas boiler - single-family house - existing building | Financial data | Annual O&M (time spent on manual maintenance) [hours/unit/y] | hours/unit/y |  |  |  | ctrl | 2040 | 0
202 Gas boiler, ex single | Natural gas boiler - single-family house - existing building | Financial data | Annual O&M (time spent on manual maintenance) [hours/unit/y] | hours/unit/y |  |  |  | ctrl | 2050 | 0
202 Gas boiler, ex single | Natural gas boiler - single-family house - existing building | Financial data | Annual O&M (time spent on manual maintenance) [hours/unit/y] | hours/unit/y |  |  |  | lower | 2025 | 0
202 Gas boiler, ex single | Natural gas boiler - single-family house - existing building | Financial data | Annual O&M (time spent on manual maintenance) [hours/unit/y] | hours/unit/y |  |  |  | lower | 2050 | 0
202 Gas boiler, ex single | Natural gas boiler - single-family house - existing building | Financial data | Annual O&M (time spent on manual maintenance) [hours/unit/y] | hours/unit/y |  |  |  | upper | 2025 | 0
202 Gas boiler, ex single | Natural gas boiler - single-family house - existing building | Financial data | Annual O&M (time spent on manual maintenance) [hours/unit/y] | hours/unit/y |  |  |  | upper | 2050 | 0
202 Gas boiler, ex single | Natural gas boiler - single-family house - existing building | Financial data | Fixed O&M (*total) [€/unit/y, 2025] | €/unit/y,2025 |  | L |  | ctrl | 2025 | 206.1531
202 Gas boiler, ex single | Natural gas boiler - single-family house - existing building | Financial data | Fixed O&M (*total) [€/unit/y, 2025] | €/unit/y,2025 |  | L |  | ctrl | 2030 | 202.5875
202 Gas boiler, ex single | Natural gas boiler - single-family house - existing building | Financial data | Fixed O&M (*total) [€/unit/y, 2025] | €/unit/y,2025 |  | L |  | ctrl | 2035 | 197.8421
202 Gas boiler, ex single | Natural gas boiler - single-family house - existing building | Financial data | Fixed O&M (*total) [€/unit/y, 2025] | €/unit/y,2025 |  | L |  | ctrl | 2040 | 193.2122
202 Gas boiler, ex single | Natural gas boiler - single-family house - existing building | Financial data | Fixed O&M (*total) [€/unit/y, 2025] | €/unit/y,2025 |  | L |  | ctrl | 2050 | 184.1049
202 Gas boiler, ex single | Natural gas boiler - single-family house - existing building | Financial data | Fixed O&M (*total) [€/unit/y, 2025] | €/unit/y,2025 |  | L |  | lower | 2025 | 164.5335
202 Gas boiler, ex single | Natural gas boiler - single-family house - existing building | Financial data | Fixed O&M (*total) [€/unit/y, 2025] | €/unit/y,2025 |  | L |  | lower | 2050 | 148.6224
202 Gas boiler, ex single | Natural gas boiler - single-family house - existing building | Financial data | Fixed O&M (*total) [€/unit/y, 2025] | €/unit/y,2025 |  | L |  | upper | 2025 | 247.7727
202 Gas boiler, ex single | Natural gas boiler - single-family house - existing building | Financial data | Fixed O&M (*total) [€/unit/y, 2025] | €/unit/y,2025 |  | L |  | upper | 2050 | 224.9414
202 Gas boiler, ex single | Natural gas boiler - single-family house - existing building | Financial data | Fixed O&M (electricity cost) [€/unit/y, 2025] | €/unit/y,2025 |  | M |  | ctrl | 2025 | 12.6412
202 Gas boiler, ex single | Natural gas boiler - single-family house - existing building | Financial data | Fixed O&M (electricity cost) [€/unit/y, 2025] | €/unit/y,2025 |  | M |  | ctrl | 2030 | 13.8653
202 Gas boiler, ex single | Natural gas boiler - single-family house - existing building | Financial data | Fixed O&M (electricity cost) [€/unit/y, 2025] | €/unit/y,2025 |  | M |  | ctrl | 2035 | 13.791
202 Gas boiler, ex single | Natural gas boiler - single-family house - existing building | Financial data | Fixed O&M (electricity cost) [€/unit/y, 2025] | €/unit/y,2025 |  | M |  | ctrl | 2040 | 13.7166
202 Gas boiler, ex single | Natural gas boiler - single-family house - existing building | Financial data | Fixed O&M (electricity cost) [€/unit/y, 2025] | €/unit/y,2025 |  | M |  | ctrl | 2050 | 13.3848
202 Gas boiler, ex single | Natural gas boiler - single-family house - existing building | Financial data | Fixed O&M (electricity cost) [€/unit/y, 2025] | €/unit/y,2025 |  | M |  | lower | 2025 | 9.724
202 Gas boiler, ex single | Natural gas boiler - single-family house - existing building | Financial data | Fixed O&M (electricity cost) [€/unit/y, 2025] | €/unit/y,2025 |  | M |  | lower | 2050 | 12.0464
202 Gas boiler, ex single | Natural gas boiler - single-family house - existing building | Financial data | Fixed O&M (electricity cost) [€/unit/y, 2025] | €/unit/y,2025 |  | M |  | upper | 2025 | 15.5585
202 Gas boiler, ex single | Natural gas boiler - single-family house - existing building | Financial data | Fixed O&M (electricity cost) [€/unit/y, 2025] | €/unit/y,2025 |  | M |  | upper | 2050 | 20.0773
202 Gas boiler, ex single | Natural gas boiler - single-family house - existing building | Financial data | Fixed O&M (other) [€/unit/y, 2025] | €/unit/y,2025 |  | L |  | ctrl | 2025 | 193.5119
202 Gas boiler, ex single | Natural gas boiler - single-family house - existing building | Financial data | Fixed O&M (other) [€/unit/y, 2025] | €/unit/y,2025 |  | L |  | ctrl | 2030 | 188.7222
202 Gas boiler, ex single | Natural gas boiler - single-family house - existing building | Financial data | Fixed O&M (other) [€/unit/y, 2025] | €/unit/y,2025 |  | L |  | ctrl | 2035 | 184.0511
202 Gas boiler, ex single | Natural gas boiler - single-family house - existing building | Financial data | Fixed O&M (other) [€/unit/y, 2025] | €/unit/y,2025 |  | L |  | ctrl | 2040 | 179.4956
202 Gas boiler, ex single | Natural gas boiler - single-family house - existing building | Financial data | Fixed O&M (other) [€/unit/y, 2025] | €/unit/y,2025 |  | L |  | ctrl | 2050 | 170.7201
202 Gas boiler, ex single | Natural gas boiler - single-family house - existing building | Financial data | Fixed O&M (other) [€/unit/y, 2025] | €/unit/y,2025 |  | L |  | lower | 2025 | 154.8095
202 Gas boiler, ex single | Natural gas boiler - single-family house - existing building | Financial data | Fixed O&M (other) [€/unit/y, 2025] | €/unit/y,2025 |  | L |  | lower | 2050 | 136.5761
202 Gas boiler, ex single | Natural gas boiler - single-family house - existing building | Financial data | Fixed O&M (other) [€/unit/y, 2025] | €/unit/y,2025 |  | L |  | upper | 2025 | 232.2142
202 Gas boiler, ex single | Natural gas boiler - single-family house - existing building | Financial data | Fixed O&M (other) [€/unit/y, 2025] | €/unit/y,2025 |  | L |  | upper | 2050 | 204.8641
202 Gas boiler, ex single | Natural gas boiler - single-family house - existing building | Financial data | Nominal investment (*total) [k€/unit, 2025] | k€/unit,2025 |  | C | 9 | ctrl | 2025 | 4.3512
202 Gas boiler, ex single | Natural gas boiler - single-family house - existing building | Financial data | Nominal investment (*total) [k€/unit, 2025] | k€/unit,2025 |  | C | 9 | ctrl | 2030 | 4.2435
202 Gas boiler, ex single | Natural gas boiler - single-family house - existing building | Financial data | Nominal investment (*total) [k€/unit, 2025] | k€/unit,2025 |  | C | 9 | ctrl | 2035 | 4.1385
202 Gas boiler, ex single | Natural gas boiler - single-family house - existing building | Financial data | Nominal investment (*total) [k€/unit, 2025] | k€/unit,2025 |  | C | 9 | ctrl | 2040 | 4.036
202 Gas boiler, ex single | Natural gas boiler - single-family house - existing building | Financial data | Nominal investment (*total) [k€/unit, 2025] | k€/unit,2025 |  | C | 9 | ctrl | 2050 | 3.8387
202 Gas boiler, ex single | Natural gas boiler - single-family house - existing building | Financial data | Nominal investment (*total) [k€/unit, 2025] | k€/unit,2025 |  | C | 9 | lower | 2025 | 3.4809
202 Gas boiler, ex single | Natural gas boiler - single-family house - existing building | Financial data | Nominal investment (*total) [k€/unit, 2025] | k€/unit,2025 |  | C | 9 | lower | 2050 | 3.071
202 Gas boiler, ex single | Natural gas boiler - single-family house - existing building | Financial data | Nominal investment (*total) [k€/unit, 2025] | k€/unit,2025 |  | C | 9 | upper | 2025 | 5.2214
202 Gas boiler, ex single | Natural gas boiler - single-family house - existing building | Financial data | Nominal investment (*total) [k€/unit, 2025] | k€/unit,2025 |  | C | 9 | upper | 2050 | 4.6064
202 Gas boiler, ex single | Natural gas boiler - single-family house - existing building | Financial data | Nominal investment (additional) [k€/unit, 2025] | k€/unit,2025 |  | H |  | ctrl | 2025 | 2.288
202 Gas boiler, ex single | Natural gas boiler - single-family house - existing building | Financial data | Nominal investment (additional) [k€/unit, 2025] | k€/unit,2025 |  | H |  | ctrl | 2030 | 2.288
202 Gas boiler, ex single | Natural gas boiler - single-family house - existing building | Financial data | Nominal investment (additional) [k€/unit, 2025] | k€/unit,2025 |  | H |  | ctrl | 2035 | 2.288
202 Gas boiler, ex single | Natural gas boiler - single-family house - existing building | Financial data | Nominal investment (additional) [k€/unit, 2025] | k€/unit,2025 |  | H |  | ctrl | 2040 | 2.288
202 Gas boiler, ex single | Natural gas boiler - single-family house - existing building | Financial data | Nominal investment (additional) [k€/unit, 2025] | k€/unit,2025 |  | H |  | ctrl | 2050 | 2.288
202 Gas boiler, ex single | Natural gas boiler - single-family house - existing building | Financial data | Nominal investment (additional) [k€/unit, 2025] | k€/unit,2025 |  | H |  | lower | 2025 | 2.288
202 Gas boiler, ex single | Natural gas boiler - single-family house - existing building | Financial data | Nominal investment (additional) [k€/unit, 2025] | k€/unit,2025 |  | H |  | lower | 2050 | 2.288
202 Gas boiler, ex single | Natural gas boiler - single-family house - existing building | Financial data | Nominal investment (additional) [k€/unit, 2025] | k€/unit,2025 |  | H |  | upper | 2025 | 2.288
202 Gas boiler, ex single | Natural gas boiler - single-family house - existing building | Financial data | Nominal investment (additional) [k€/unit, 2025] | k€/unit,2025 |  | H |  | upper | 2050 | 2.288
202 Gas boiler, ex single | Natural gas boiler - single-family house - existing building | Financial data | Nominal investment (equipment) [k€/unit, 2025] | k€/unit,2025 |  |  |  | ctrl | 2025 | 3.0458
202 Gas boiler, ex single | Natural gas boiler - single-family house - existing building | Financial data | Nominal investment (equipment) [k€/unit, 2025] | k€/unit,2025 |  |  |  | ctrl | 2030 | 2.9704
202 Gas boiler, ex single | Natural gas boiler - single-family house - existing building | Financial data | Nominal investment (equipment) [k€/unit, 2025] | k€/unit,2025 |  |  |  | ctrl | 2035 | 2.8969
202 Gas boiler, ex single | Natural gas boiler - single-family house - existing building | Financial data | Nominal investment (equipment) [k€/unit, 2025] | k€/unit,2025 |  |  |  | ctrl | 2040 | 2.8252
202 Gas boiler, ex single | Natural gas boiler - single-family house - existing building | Financial data | Nominal investment (equipment) [k€/unit, 2025] | k€/unit,2025 |  |  |  | ctrl | 2050 | 2.6871
202 Gas boiler, ex single | Natural gas boiler - single-family house - existing building | Financial data | Nominal investment (equipment) [k€/unit, 2025] | k€/unit,2025 |  |  |  | lower | 2025 | 2.4367
202 Gas boiler, ex single | Natural gas boiler - single-family house - existing building | Financial data | Nominal investment (equipment) [k€/unit, 2025] | k€/unit,2025 |  |  |  | lower | 2050 | 2.1497
202 Gas boiler, ex single | Natural gas boiler - single-family house - existing building | Financial data | Nominal investment (equipment) [k€/unit, 2025] | k€/unit,2025 |  |  |  | upper | 2025 | 3.655
202 Gas boiler, ex single | Natural gas boiler - single-family house - existing building | Financial data | Nominal investment (equipment) [k€/unit, 2025] | k€/unit,2025 |  |  |  | upper | 2050 | 3.2245
202 Gas boiler, ex single | Natural gas boiler - single-family house - existing building | Financial data | Nominal investment (installation) [k€/unit, 2025] | k€/unit,2025 |  |  |  | ctrl | 2025 | 1.3054
202 Gas boiler, ex single | Natural gas boiler - single-family house - existing building | Financial data | Nominal investment (installation) [k€/unit, 2025] | k€/unit,2025 |  |  |  | ctrl | 2030 | 1.273
202 Gas boiler, ex single | Natural gas boiler - single-family house - existing building | Financial data | Nominal investment (installation) [k€/unit, 2025] | k€/unit,2025 |  |  |  | ctrl | 2035 | 1.2415
202 Gas boiler, ex single | Natural gas boiler - single-family house - existing building | Financial data | Nominal investment (installation) [k€/unit, 2025] | k€/unit,2025 |  |  |  | ctrl | 2040 | 1.2108
202 Gas boiler, ex single | Natural gas boiler - single-family house - existing building | Financial data | Nominal investment (installation) [k€/unit, 2025] | k€/unit,2025 |  |  |  | ctrl | 2050 | 1.1516
202 Gas boiler, ex single | Natural gas boiler - single-family house - existing building | Financial data | Nominal investment (installation) [k€/unit, 2025] | k€/unit,2025 |  |  |  | lower | 2025 | 1.0443
202 Gas boiler, ex single | Natural gas boiler - single-family house - existing building | Financial data | Nominal investment (installation) [k€/unit, 2025] | k€/unit,2025 |  |  |  | lower | 2050 | 0.92129
202 Gas boiler, ex single | Natural gas boiler - single-family house - existing building | Financial data | Nominal investment (installation) [k€/unit, 2025] | k€/unit,2025 |  |  |  | upper | 2025 | 1.5664
202 Gas boiler, ex single | Natural gas boiler - single-family house - existing building | Financial data | Nominal investment (installation) [k€/unit, 2025] | k€/unit,2025 |  |  |  | upper | 2050 | 1.3819
202 Gas boiler, ex single | Natural gas boiler - single-family house - existing building | Financial data | Variable O&M (*total) [€/kWh, 2025] | €/kWh,2025 |  |  |  | ctrl | 2025 | 0
202 Gas boiler, ex single | Natural gas boiler - single-family house - existing building | Financial data | Variable O&M (*total) [€/kWh, 2025] | €/kWh,2025 |  |  |  | ctrl | 2030 | 0
202 Gas boiler, ex single | Natural gas boiler - single-family house - existing building | Financial data | Variable O&M (*total) [€/kWh, 2025] | €/kWh,2025 |  |  |  | ctrl | 2035 | 0
202 Gas boiler, ex single | Natural gas boiler - single-family house - existing building | Financial data | Variable O&M (*total) [€/kWh, 2025] | €/kWh,2025 |  |  |  | ctrl | 2040 | 0
202 Gas boiler, ex single | Natural gas boiler - single-family house - existing building | Financial data | Variable O&M (*total) [€/kWh, 2025] | €/kWh,2025 |  |  |  | ctrl | 2050 | 0
202 Gas boiler, ex single | Natural gas boiler - single-family house - existing building | Financial data | Variable O&M (*total) [€/kWh, 2025] | €/kWh,2025 |  |  |  | lower | 2025 | 0
202 Gas boiler, ex single | Natural gas boiler - single-family house - existing building | Financial data | Variable O&M (*total) [€/kWh, 2025] | €/kWh,2025 |  |  |  | lower | 2050 | 0
202 Gas boiler, ex single | Natural gas boiler - single-family house - existing building | Financial data | Variable O&M (*total) [€/kWh, 2025] | €/kWh,2025 |  |  |  | upper | 2025 | 0
202 Gas boiler, ex single | Natural gas boiler - single-family house - existing building | Financial data | Variable O&M (*total) [€/kWh, 2025] | €/kWh,2025 |  |  |  | upper | 2050 | 0
202 Gas boiler, ex apart | Natural gas boiler - apartment complex - existing building | Energy/technical data | Auxiliary Electricity consumption [kWh_e/y] | kWh_e/y |  | K, G | 3 | ctrl | 2025 | 650
202 Gas boiler, ex apart | Natural gas boiler - apartment complex - existing building | Energy/technical data | Auxiliary Electricity consumption [kWh_e/y] | kWh_e/y |  | K, G | 3 | ctrl | 2030 | 600
202 Gas boiler, ex apart | Natural gas boiler - apartment complex - existing building | Energy/technical data | Auxiliary Electricity consumption [kWh_e/y] | kWh_e/y |  | K, G | 3 | ctrl | 2035 | 575
202 Gas boiler, ex apart | Natural gas boiler - apartment complex - existing building | Energy/technical data | Auxiliary Electricity consumption [kWh_e/y] | kWh_e/y |  | K, G | 3 | ctrl | 2040 | 550
202 Gas boiler, ex apart | Natural gas boiler - apartment complex - existing building | Energy/technical data | Auxiliary Electricity consumption [kWh_e/y] | kWh_e/y |  | K, G | 3 | ctrl | 2050 | 500
202 Gas boiler, ex apart | Natural gas boiler - apartment complex - existing building | Energy/technical data | Auxiliary Electricity consumption [kWh_e/y] | kWh_e/y |  | K, G | 3 | lower | 2025 | 500
202 Gas boiler, ex apart | Natural gas boiler - apartment complex - existing building | Energy/technical data | Auxiliary Electricity consumption [kWh_e/y] | kWh_e/y |  | K, G | 3 | lower | 2050 | 250
202 Gas boiler, ex apart | Natural gas boiler - apartment complex - existing building | Energy/technical data | Auxiliary Electricity consumption [kWh_e/y] | kWh_e/y |  | K, G | 3 | upper | 2025 | 1000
202 Gas boiler, ex apart | Natural gas boiler - apartment complex - existing building | Energy/technical data | Auxiliary Electricity consumption [kWh_e/y] | kWh_e/y |  | K, G | 3 | upper | 2050 | 750
202 Gas boiler, ex apart | Natural gas boiler - apartment complex - existing building | Energy/technical data | Expected share of hot tap water demand covered by unit [p.u.] | p.u. |  |  |  | ctrl | 2025 | 1
202 Gas boiler, ex apart | Natural gas boiler - apartment complex - existing building | Energy/technical data | Expected share of hot tap water demand covered by unit [p.u.] | p.u. |  |  |  | ctrl | 2030 | 1
202 Gas boiler, ex apart | Natural gas boiler - apartment complex - existing building | Energy/technical data | Expected share of hot tap water demand covered by unit [p.u.] | p.u. |  |  |  | ctrl | 2035 | 1
202 Gas boiler, ex apart | Natural gas boiler - apartment complex - existing building | Energy/technical data | Expected share of hot tap water demand covered by unit [p.u.] | p.u. |  |  |  | ctrl | 2040 | 1
202 Gas boiler, ex apart | Natural gas boiler - apartment complex - existing building | Energy/technical data | Expected share of hot tap water demand covered by unit [p.u.] | p.u. |  |  |  | ctrl | 2050 | 1
202 Gas boiler, ex apart | Natural gas boiler - apartment complex - existing building | Energy/technical data | Expected share of hot tap water demand covered by unit [p.u.] | p.u. |  |  |  | lower | 2025 | 1
202 Gas boiler, ex apart | Natural gas boiler - apartment complex - existing building | Energy/technical data | Expected share of hot tap water demand covered by unit [p.u.] | p.u. |  |  |  | lower | 2050 | 1
202 Gas boiler, ex apart | Natural gas boiler - apartment complex - existing building | Energy/technical data | Expected share of hot tap water demand covered by unit [p.u.] | p.u. |  |  |  | upper | 2025 | 1
202 Gas boiler, ex apart | Natural gas boiler - apartment complex - existing building | Energy/technical data | Expected share of hot tap water demand covered by unit [p.u.] | p.u. |  |  |  | upper | 2050 | 1
202 Gas boiler, ex apart | Natural gas boiler - apartment complex - existing building | Energy/technical data | Expected share of space heating demand covered by unit [p.u.] | p.u. |  |  |  | ctrl | 2025 | 1
202 Gas boiler, ex apart | Natural gas boiler - apartment complex - existing building | Energy/technical data | Expected share of space heating demand covered by unit [p.u.] | p.u. |  |  |  | ctrl | 2030 | 1
202 Gas boiler, ex apart | Natural gas boiler - apartment complex - existing building | Energy/technical data | Expected share of space heating demand covered by unit [p.u.] | p.u. |  |  |  | ctrl | 2035 | 1
202 Gas boiler, ex apart | Natural gas boiler - apartment complex - existing building | Energy/technical data | Expected share of space heating demand covered by unit [p.u.] | p.u. |  |  |  | ctrl | 2040 | 1
202 Gas boiler, ex apart | Natural gas boiler - apartment complex - existing building | Energy/technical data | Expected share of space heating demand covered by unit [p.u.] | p.u. |  |  |  | ctrl | 2050 | 1
202 Gas boiler, ex apart | Natural gas boiler - apartment complex - existing building | Energy/technical data | Expected share of space heating demand covered by unit [p.u.] | p.u. |  |  |  | lower | 2025 | 1
202 Gas boiler, ex apart | Natural gas boiler - apartment complex - existing building | Energy/technical data | Expected share of space heating demand covered by unit [p.u.] | p.u. |  |  |  | lower | 2050 | 1
202 Gas boiler, ex apart | Natural gas boiler - apartment complex - existing building | Energy/technical data | Expected share of space heating demand covered by unit [p.u.] | p.u. |  |  |  | upper | 2025 | 1
202 Gas boiler, ex apart | Natural gas boiler - apartment complex - existing building | Energy/technical data | Expected share of space heating demand covered by unit [p.u.] | p.u. |  |  |  | upper | 2050 | 1
202 Gas boiler, ex apart | Natural gas boiler - apartment complex - existing building | Energy/technical data | Heat efficiency (annual average, net) [p.u.] | p.u. |  | A, B, F, I, G, M | 3, 4 | ctrl | 2025 | 1.01
202 Gas boiler, ex apart | Natural gas boiler - apartment complex - existing building | Energy/technical data | Heat efficiency (annual average, net) [p.u.] | p.u. |  | A, B, F, I, G, M | 3, 4 | ctrl | 2030 | 1.02
202 Gas boiler, ex apart | Natural gas boiler - apartment complex - existing building | Energy/technical data | Heat efficiency (annual average, net) [p.u.] | p.u. |  | A, B, F, I, G, M | 3, 4 | ctrl | 2035 | 1.02
202 Gas boiler, ex apart | Natural gas boiler - apartment complex - existing building | Energy/technical data | Heat efficiency (annual average, net) [p.u.] | p.u. |  | A, B, F, I, G, M | 3, 4 | ctrl | 2040 | 1.02
202 Gas boiler, ex apart | Natural gas boiler - apartment complex - existing building | Energy/technical data | Heat efficiency (annual average, net) [p.u.] | p.u. |  | A, B, F, I, G, M | 3, 4 | ctrl | 2050 | 1.02
202 Gas boiler, ex apart | Natural gas boiler - apartment complex - existing building | Energy/technical data | Heat efficiency (annual average, net) [p.u.] | p.u. |  | A, B, F, I, G, M | 3, 4 | lower | 2025 | 0.99
202 Gas boiler, ex apart | Natural gas boiler - apartment complex - existing building | Energy/technical data | Heat efficiency (annual average, net) [p.u.] | p.u. |  | A, B, F, I, G, M | 3, 4 | lower | 2050 | 1
202 Gas boiler, ex apart | Natural gas boiler - apartment complex - existing building | Energy/technical data | Heat efficiency (annual average, net) [p.u.] | p.u. |  | A, B, F, I, G, M | 3, 4 | upper | 2025 | 1.03
202 Gas boiler, ex apart | Natural gas boiler - apartment complex - existing building | Energy/technical data | Heat efficiency (annual average, net) [p.u.] | p.u. |  | A, B, F, I, G, M | 3, 4 | upper | 2050 | 1.04
202 Gas boiler, ex apart | Natural gas boiler - apartment complex - existing building | Energy/technical data | Heat production capacity for one unit [kW_h] | kW_h |  | L |  | ctrl | 2025 | 320
202 Gas boiler, ex apart | Natural gas boiler - apartment complex - existing building | Energy/technical data | Heat production capacity for one unit [kW_h] | kW_h |  | L |  | ctrl | 2030 | 320
202 Gas boiler, ex apart | Natural gas boiler - apartment complex - existing building | Energy/technical data | Heat production capacity for one unit [kW_h] | kW_h |  | L |  | ctrl | 2035 | 320
202 Gas boiler, ex apart | Natural gas boiler - apartment complex - existing building | Energy/technical data | Heat production capacity for one unit [kW_h] | kW_h |  | L |  | ctrl | 2040 | 320
202 Gas boiler, ex apart | Natural gas boiler - apartment complex - existing building | Energy/technical data | Heat production capacity for one unit [kW_h] | kW_h |  | L |  | ctrl | 2050 | 320
202 Gas boiler, ex apart | Natural gas boiler - apartment complex - existing building | Energy/technical data | Heat production capacity for one unit [kW_h] | kW_h |  | L |  | lower | 2025 | 200
202 Gas boiler, ex apart | Natural gas boiler - apartment complex - existing building | Energy/technical data | Heat production capacity for one unit [kW_h] | kW_h |  | L |  | lower | 2050 | 200
202 Gas boiler, ex apart | Natural gas boiler - apartment complex - existing building | Energy/technical data | Heat production capacity for one unit [kW_h] | kW_h |  | L |  | upper | 2025 | 500
202 Gas boiler, ex apart | Natural gas boiler - apartment complex - existing building | Energy/technical data | Heat production capacity for one unit [kW_h] | kW_h |  | L |  | upper | 2050 | 500
202 Gas boiler, ex apart | Natural gas boiler - apartment complex - existing building | Energy/technical data | Technical economic lifetime [years] | years |  | G | 4 | ctrl | 2025 | 25
202 Gas boiler, ex apart | Natural gas boiler - apartment complex - existing building | Energy/technical data | Technical economic lifetime [years] | years |  | G | 4 | ctrl | 2030 | 25
202 Gas boiler, ex apart | Natural gas boiler - apartment complex - existing building | Energy/technical data | Technical economic lifetime [years] | years |  | G | 4 | ctrl | 2035 | 25
202 Gas boiler, ex apart | Natural gas boiler - apartment complex - existing building | Energy/technical data | Technical economic lifetime [years] | years |  | G | 4 | ctrl | 2040 | 25
202 Gas boiler, ex apart | Natural gas boiler - apartment complex - existing building | Energy/technical data | Technical economic lifetime [years] | years |  | G | 4 | ctrl | 2050 | 25
202 Gas boiler, ex apart | Natural gas boiler - apartment complex - existing building | Energy/technical data | Technical economic lifetime [years] | years |  | G | 4 | lower | 2025 | 20
202 Gas boiler, ex apart | Natural gas boiler - apartment complex - existing building | Energy/technical data | Technical economic lifetime [years] | years |  | G | 4 | lower | 2050 | 20
202 Gas boiler, ex apart | Natural gas boiler - apartment complex - existing building | Energy/technical data | Technical economic lifetime [years] | years |  | G | 4 | upper | 2025 | 30
202 Gas boiler, ex apart | Natural gas boiler - apartment complex - existing building | Energy/technical data | Technical economic lifetime [years] | years |  | G | 4 | upper | 2050 | 30
202 Gas boiler, ex apart | Natural gas boiler - apartment complex - existing building | Environment | CH4 [g/GJ_i] | g/GJ_i |  | H, E |  | ctrl | 2025 | 1
202 Gas boiler, ex apart | Natural gas boiler - apartment complex - existing building | Environment | CH4 [g/GJ_i] | g/GJ_i |  | H, E |  | ctrl | 2030 | 1
202 Gas boiler, ex apart | Natural gas boiler - apartment complex - existing building | Environment | CH4 [g/GJ_i] | g/GJ_i |  | H, E |  | ctrl | 2035 | 1
202 Gas boiler, ex apart | Natural gas boiler - apartment complex - existing building | Environment | CH4 [g/GJ_i] | g/GJ_i |  | H, E |  | ctrl | 2040 | 1
202 Gas boiler, ex apart | Natural gas boiler - apartment complex - existing building | Environment | CH4 [g/GJ_i] | g/GJ_i |  | H, E |  | ctrl | 2050 | 1
202 Gas boiler, ex apart | Natural gas boiler - apartment complex - existing building | Environment | CH4 [g/GJ_i] | g/GJ_i |  | H, E |  | lower | 2025 | 0
202 Gas boiler, ex apart | Natural gas boiler - apartment complex - existing building | Environment | CH4 [g/GJ_i] | g/GJ_i |  | H, E |  | lower | 2050 | 0
202 Gas boiler, ex apart | Natural gas boiler - apartment complex - existing building | Environment | CH4 [g/GJ_i] | g/GJ_i |  | H, E |  | upper | 2025 | 1
202 Gas boiler, ex apart | Natural gas boiler - apartment complex - existing building | Environment | CH4 [g/GJ_i] | g/GJ_i |  | H, E |  | upper | 2050 | 1
202 Gas boiler, ex apart | Natural gas boiler - apartment complex - existing building | Environment | N2O [g/GJ_i] | g/GJ_i |  | H, E |  | ctrl | 2025 | 1
202 Gas boiler, ex apart | Natural gas boiler - apartment complex - existing building | Environment | N2O [g/GJ_i] | g/GJ_i |  | H, E |  | ctrl | 2030 | 1
202 Gas boiler, ex apart | Natural gas boiler - apartment complex - existing building | Environment | N2O [g/GJ_i] | g/GJ_i |  | H, E |  | ctrl | 2035 | 1
202 Gas boiler, ex apart | Natural gas boiler - apartment complex - existing building | Environment | N2O [g/GJ_i] | g/GJ_i |  | H, E |  | ctrl | 2040 | 1
202 Gas boiler, ex apart | Natural gas boiler - apartment complex - existing building | Environment | N2O [g/GJ_i] | g/GJ_i |  | H, E |  | ctrl | 2050 | 1
202 Gas boiler, ex apart | Natural gas boiler - apartment complex - existing building | Environment | N2O [g/GJ_i] | g/GJ_i |  | H, E |  | lower | 2025 | 0
202 Gas boiler, ex apart | Natural gas boiler - apartment complex - existing building | Environment | N2O [g/GJ_i] | g/GJ_i |  | H, E |  | lower | 2050 | 0
202 Gas boiler, ex apart | Natural gas boiler - apartment complex - existing building | Environment | N2O [g/GJ_i] | g/GJ_i |  | H, E |  | upper | 2025 | 1
202 Gas boiler, ex apart | Natural gas boiler - apartment complex - existing building | Environment | N2O [g/GJ_i] | g/GJ_i |  | H, E |  | upper | 2050 | 1
202 Gas boiler, ex apart | Natural gas boiler - apartment complex - existing building | Environment | NOX [g/GJ_i] | g/GJ_i |  | H, E, D |  | ctrl | 2025 | 20.4
202 Gas boiler, ex apart | Natural gas boiler - apartment complex - existing building | Environment | NOX [g/GJ_i] | g/GJ_i |  | H, E, D |  | ctrl | 2030 | 20.4
202 Gas boiler, ex apart | Natural gas boiler - apartment complex - existing building | Environment | NOX [g/GJ_i] | g/GJ_i |  | H, E, D |  | ctrl | 2035 | 20.4
202 Gas boiler, ex apart | Natural gas boiler - apartment complex - existing building | Environment | NOX [g/GJ_i] | g/GJ_i |  | H, E, D |  | ctrl | 2040 | 20.4
202 Gas boiler, ex apart | Natural gas boiler - apartment complex - existing building | Environment | NOX [g/GJ_i] | g/GJ_i |  | H, E, D |  | ctrl | 2050 | 20.4
202 Gas boiler, ex apart | Natural gas boiler - apartment complex - existing building | Environment | NOX [g/GJ_i] | g/GJ_i |  | H, E, D |  | lower | 2025 | 15
202 Gas boiler, ex apart | Natural gas boiler - apartment complex - existing building | Environment | NOX [g/GJ_i] | g/GJ_i |  | H, E, D |  | lower | 2050 | 15
202 Gas boiler, ex apart | Natural gas boiler - apartment complex - existing building | Environment | NOX [g/GJ_i] | g/GJ_i |  | H, E, D |  | upper | 2025 | 25
202 Gas boiler, ex apart | Natural gas boiler - apartment complex - existing building | Environment | NOX [g/GJ_i] | g/GJ_i |  | H, E, D |  | upper | 2050 | 25
202 Gas boiler, ex apart | Natural gas boiler - apartment complex - existing building | Environment | PM2.5 [g/GJ_i] | g/GJ_i |  | H, E | 1.2 | ctrl | 2025 | 0.1
202 Gas boiler, ex apart | Natural gas boiler - apartment complex - existing building | Environment | PM2.5 [g/GJ_i] | g/GJ_i |  | H, E | 1.2 | ctrl | 2030 | 0.1
202 Gas boiler, ex apart | Natural gas boiler - apartment complex - existing building | Environment | PM2.5 [g/GJ_i] | g/GJ_i |  | H, E | 1.2 | ctrl | 2035 | 0.1
202 Gas boiler, ex apart | Natural gas boiler - apartment complex - existing building | Environment | PM2.5 [g/GJ_i] | g/GJ_i |  | H, E | 1.2 | ctrl | 2040 | 0.1
202 Gas boiler, ex apart | Natural gas boiler - apartment complex - existing building | Environment | PM2.5 [g/GJ_i] | g/GJ_i |  | H, E | 1.2 | ctrl | 2050 | 0.1
202 Gas boiler, ex apart | Natural gas boiler - apartment complex - existing building | Environment | PM2.5 [g/GJ_i] | g/GJ_i |  | H, E | 1.2 | lower | 2025 | 0
202 Gas boiler, ex apart | Natural gas boiler - apartment complex - existing building | Environment | PM2.5 [g/GJ_i] | g/GJ_i |  | H, E | 1.2 | lower | 2050 | 0
202 Gas boiler, ex apart | Natural gas boiler - apartment complex - existing building | Environment | PM2.5 [g/GJ_i] | g/GJ_i |  | H, E | 1.2 | upper | 2025 | 0.5
202 Gas boiler, ex apart | Natural gas boiler - apartment complex - existing building | Environment | PM2.5 [g/GJ_i] | g/GJ_i |  | H, E | 1.2 | upper | 2050 | 1
202 Gas boiler, ex apart | Natural gas boiler - apartment complex - existing building | Environment | SO2 [g/GJ_i] | g/GJ_i |  | H, E |  | ctrl | 2025 | 0.43
202 Gas boiler, ex apart | Natural gas boiler - apartment complex - existing building | Environment | SO2 [g/GJ_i] | g/GJ_i |  | H, E |  | ctrl | 2030 | 0.43
202 Gas boiler, ex apart | Natural gas boiler - apartment complex - existing building | Environment | SO2 [g/GJ_i] | g/GJ_i |  | H, E |  | ctrl | 2035 | 0.43
202 Gas boiler, ex apart | Natural gas boiler - apartment complex - existing building | Environment | SO2 [g/GJ_i] | g/GJ_i |  | H, E |  | ctrl | 2040 | 0.43
202 Gas boiler, ex apart | Natural gas boiler - apartment complex - existing building | Environment | SO2 [g/GJ_i] | g/GJ_i |  | H, E |  | ctrl | 2050 | 0.43
202 Gas boiler, ex apart | Natural gas boiler - apartment complex - existing building | Environment | SO2 [g/GJ_i] | g/GJ_i |  | H, E |  | lower | 2025 | 0
202 Gas boiler, ex apart | Natural gas boiler - apartment complex - existing building | Environment | SO2 [g/GJ_i] | g/GJ_i |  | H, E |  | lower | 2050 | 0
202 Gas boiler, ex apart | Natural gas boiler - apartment complex - existing building | Environment | SO2 [g/GJ_i] | g/GJ_i |  | H, E |  | upper | 2025 | 1
202 Gas boiler, ex apart | Natural gas boiler - apartment complex - existing building | Environment | SO2 [g/GJ_i] | g/GJ_i |  | H, E |  | upper | 2050 | 1
202 Gas boiler, ex apart | Natural gas boiler - apartment complex - existing building | Financial data | Annual O&M (time spent on manual maintenance) [hours/unit/y] | hours/unit/y |  |  |  | ctrl | 2025 | 0
202 Gas boiler, ex apart | Natural gas boiler - apartment complex - existing building | Financial data | Annual O&M (time spent on manual maintenance) [hours/unit/y] | hours/unit/y |  |  |  | ctrl | 2030 | 0
202 Gas boiler, ex apart | Natural gas boiler - apartment complex - existing building | Financial data | Annual O&M (time spent on manual maintenance) [hours/unit/y] | hours/unit/y |  |  |  | ctrl | 2035 | 0
202 Gas boiler, ex apart | Natural gas boiler - apartment complex - existing building | Financial data | Annual O&M (time spent on manual maintenance) [hours/unit/y] | hours/unit/y |  |  |  | ctrl | 2040 | 0
202 Gas boiler, ex apart | Natural gas boiler - apartment complex - existing building | Financial data | Annual O&M (time spent on manual maintenance) [hours/unit/y] | hours/unit/y |  |  |  | ctrl | 2050 | 0
202 Gas boiler, ex apart | Natural gas boiler - apartment complex - existing building | Financial data | Annual O&M (time spent on manual maintenance) [hours/unit/y] | hours/unit/y |  |  |  | lower | 2025 | 0
202 Gas boiler, ex apart | Natural gas boiler - apartment complex - existing building | Financial data | Annual O&M (time spent on manual maintenance) [hours/unit/y] | hours/unit/y |  |  |  | lower | 2050 | 0
202 Gas boiler, ex apart | Natural gas boiler - apartment complex - existing building | Financial data | Annual O&M (time spent on manual maintenance) [hours/unit/y] | hours/unit/y |  |  |  | upper | 2025 | 0
202 Gas boiler, ex apart | Natural gas boiler - apartment complex - existing building | Financial data | Annual O&M (time spent on manual maintenance) [hours/unit/y] | hours/unit/y |  |  |  | upper | 2050 | 0
202 Gas boiler, ex apart | Natural gas boiler - apartment complex - existing building | Financial data | Fixed O&M (*total) [€/unit/y, 2025] | €/unit/y,2025 |  | C, I |  | ctrl | 2025 | 770.861
202 Gas boiler, ex apart | Natural gas boiler - apartment complex - existing building | Financial data | Fixed O&M (*total) [€/unit/y, 2025] | €/unit/y,2025 |  | C, I |  | ctrl | 2030 | 759.466
202 Gas boiler, ex apart | Natural gas boiler - apartment complex - existing building | Financial data | Fixed O&M (*total) [€/unit/y, 2025] | €/unit/y,2025 |  | C, I |  | ctrl | 2035 | 742.0124
202 Gas boiler, ex apart | Natural gas boiler - apartment complex - existing building | Financial data | Fixed O&M (*total) [€/unit/y, 2025] | €/unit/y,2025 |  | C, I |  | ctrl | 2040 | 724.9816
202 Gas boiler, ex apart | Natural gas boiler - apartment complex - existing building | Financial data | Fixed O&M (*total) [€/unit/y, 2025] | €/unit/y,2025 |  | C, I |  | ctrl | 2050 | 691.2316
202 Gas boiler, ex apart | Natural gas boiler - apartment complex - existing building | Financial data | Fixed O&M (*total) [€/unit/y, 2025] | €/unit/y,2025 |  | C, I |  | lower | 2025 | 614.744
202 Gas boiler, ex apart | Natural gas boiler - apartment complex - existing building | Financial data | Fixed O&M (*total) [€/unit/y, 2025] | €/unit/y,2025 |  | C, I |  | lower | 2050 | 532.908
202 Gas boiler, ex apart | Natural gas boiler - apartment complex - existing building | Financial data | Fixed O&M (*total) [€/unit/y, 2025] | €/unit/y,2025 |  | C, I |  | upper | 2025 | 946.426
202 Gas boiler, ex apart | Natural gas boiler - apartment complex - existing building | Financial data | Fixed O&M (*total) [€/unit/y, 2025] | €/unit/y,2025 |  | C, I |  | upper | 2050 | 849.5552
202 Gas boiler, ex apart | Natural gas boiler - apartment complex - existing building | Financial data | Fixed O&M (electricity cost) [€/unit/y, 2025] | €/unit/y,2025 |  | K |  | ctrl | 2025 | 63.2062
202 Gas boiler, ex apart | Natural gas boiler - apartment complex - existing building | Financial data | Fixed O&M (electricity cost) [€/unit/y, 2025] | €/unit/y,2025 |  | K |  | ctrl | 2030 | 69.3267
202 Gas boiler, ex apart | Natural gas boiler - apartment complex - existing building | Financial data | Fixed O&M (electricity cost) [€/unit/y, 2025] | €/unit/y,2025 |  | K |  | ctrl | 2035 | 68.9549
202 Gas boiler, ex apart | Natural gas boiler - apartment complex - existing building | Financial data | Fixed O&M (electricity cost) [€/unit/y, 2025] | €/unit/y,2025 |  | K |  | ctrl | 2040 | 68.5831
202 Gas boiler, ex apart | Natural gas boiler - apartment complex - existing building | Financial data | Fixed O&M (electricity cost) [€/unit/y, 2025] | €/unit/y,2025 |  | K |  | ctrl | 2050 | 66.9242
202 Gas boiler, ex apart | Natural gas boiler - apartment complex - existing building | Financial data | Fixed O&M (electricity cost) [€/unit/y, 2025] | €/unit/y,2025 |  | K |  | lower | 2025 | 48.6202
202 Gas boiler, ex apart | Natural gas boiler - apartment complex - existing building | Financial data | Fixed O&M (electricity cost) [€/unit/y, 2025] | €/unit/y,2025 |  | K |  | lower | 2050 | 33.4621
202 Gas boiler, ex apart | Natural gas boiler - apartment complex - existing building | Financial data | Fixed O&M (electricity cost) [€/unit/y, 2025] | €/unit/y,2025 |  | K |  | upper | 2025 | 97.2404
202 Gas boiler, ex apart | Natural gas boiler - apartment complex - existing building | Financial data | Fixed O&M (electricity cost) [€/unit/y, 2025] | €/unit/y,2025 |  | K |  | upper | 2050 | 100.3864
202 Gas boiler, ex apart | Natural gas boiler - apartment complex - existing building | Financial data | Fixed O&M (other) [€/unit/y, 2025] | €/unit/y,2025 |  |  |  | ctrl | 2025 | 707.6547
202 Gas boiler, ex apart | Natural gas boiler - apartment complex - existing building | Financial data | Fixed O&M (other) [€/unit/y, 2025] | €/unit/y,2025 |  |  |  | ctrl | 2030 | 690.1394
202 Gas boiler, ex apart | Natural gas boiler - apartment complex - existing building | Financial data | Fixed O&M (other) [€/unit/y, 2025] | €/unit/y,2025 |  |  |  | ctrl | 2035 | 673.0576
202 Gas boiler, ex apart | Natural gas boiler - apartment complex - existing building | Financial data | Fixed O&M (other) [€/unit/y, 2025] | €/unit/y,2025 |  |  |  | ctrl | 2040 | 656.3986
202 Gas boiler, ex apart | Natural gas boiler - apartment complex - existing building | Financial data | Fixed O&M (other) [€/unit/y, 2025] | €/unit/y,2025 |  |  |  | ctrl | 2050 | 624.3073
202 Gas boiler, ex apart | Natural gas boiler - apartment complex - existing building | Financial data | Fixed O&M (other) [€/unit/y, 2025] | €/unit/y,2025 |  |  |  | lower | 2025 | 566.1238
202 Gas boiler, ex apart | Natural gas boiler - apartment complex - existing building | Financial data | Fixed O&M (other) [€/unit/y, 2025] | €/unit/y,2025 |  |  |  | lower | 2050 | 499.4459
202 Gas boiler, ex apart | Natural gas boiler - apartment complex - existing building | Financial data | Fixed O&M (other) [€/unit/y, 2025] | €/unit/y,2025 |  |  |  | upper | 2025 | 849.1857
202 Gas boiler, ex apart | Natural gas boiler - apartment complex - existing building | Financial data | Fixed O&M (other) [€/unit/y, 2025] | €/unit/y,2025 |  |  |  | upper | 2050 | 749.1688
202 Gas boiler, ex apart | Natural gas boiler - apartment complex - existing building | Financial data | Nominal investment (*total) [k€/unit, 2025] | k€/unit,2025 |  |  |  | ctrl | 2025 | 30.7655
202 Gas boiler, ex apart | Natural gas boiler - apartment complex - existing building | Financial data | Nominal investment (*total) [k€/unit, 2025] | k€/unit,2025 |  |  |  | ctrl | 2030 | 30.004
202 Gas boiler, ex apart | Natural gas boiler - apartment complex - existing building | Financial data | Nominal investment (*total) [k€/unit, 2025] | k€/unit,2025 |  |  |  | ctrl | 2035 | 29.2614
202 Gas boiler, ex apart | Natural gas boiler - apartment complex - existing building | Financial data | Nominal investment (*total) [k€/unit, 2025] | k€/unit,2025 |  |  |  | ctrl | 2040 | 28.5371
202 Gas boiler, ex apart | Natural gas boiler - apartment complex - existing building | Financial data | Nominal investment (*total) [k€/unit, 2025] | k€/unit,2025 |  |  |  | ctrl | 2050 | 27.1419
202 Gas boiler, ex apart | Natural gas boiler - apartment complex - existing building | Financial data | Nominal investment (*total) [k€/unit, 2025] | k€/unit,2025 |  |  |  | lower | 2025 | 24.6124
202 Gas boiler, ex apart | Natural gas boiler - apartment complex - existing building | Financial data | Nominal investment (*total) [k€/unit, 2025] | k€/unit,2025 |  |  |  | lower | 2050 | 21.7135
202 Gas boiler, ex apart | Natural gas boiler - apartment complex - existing building | Financial data | Nominal investment (*total) [k€/unit, 2025] | k€/unit,2025 |  |  |  | upper | 2025 | 36.9186
202 Gas boiler, ex apart | Natural gas boiler - apartment complex - existing building | Financial data | Nominal investment (*total) [k€/unit, 2025] | k€/unit,2025 |  |  |  | upper | 2050 | 32.5703
202 Gas boiler, ex apart | Natural gas boiler - apartment complex - existing building | Financial data | Nominal investment (additional) [k€/unit, 2025] | k€/unit,2025 |  |  | 2 | ctrl | 2025 | 2.288
202 Gas boiler, ex apart | Natural gas boiler - apartment complex - existing building | Financial data | Nominal investment (additional) [k€/unit, 2025] | k€/unit,2025 |  |  | 2 | ctrl | 2030 | 2.288
202 Gas boiler, ex apart | Natural gas boiler - apartment complex - existing building | Financial data | Nominal investment (additional) [k€/unit, 2025] | k€/unit,2025 |  |  | 2 | ctrl | 2035 | 2.288
202 Gas boiler, ex apart | Natural gas boiler - apartment complex - existing building | Financial data | Nominal investment (additional) [k€/unit, 2025] | k€/unit,2025 |  |  | 2 | ctrl | 2040 | 2.288
202 Gas boiler, ex apart | Natural gas boiler - apartment complex - existing building | Financial data | Nominal investment (additional) [k€/unit, 2025] | k€/unit,2025 |  |  | 2 | ctrl | 2050 | 2.288
202 Gas boiler, ex apart | Natural gas boiler - apartment complex - existing building | Financial data | Nominal investment (additional) [k€/unit, 2025] | k€/unit,2025 |  |  | 2 | lower | 2025 | 2.288
202 Gas boiler, ex apart | Natural gas boiler - apartment complex - existing building | Financial data | Nominal investment (additional) [k€/unit, 2025] | k€/unit,2025 |  |  | 2 | lower | 2050 | 2.288
202 Gas boiler, ex apart | Natural gas boiler - apartment complex - existing building | Financial data | Nominal investment (additional) [k€/unit, 2025] | k€/unit,2025 |  |  | 2 | upper | 2025 | 2.288
202 Gas boiler, ex apart | Natural gas boiler - apartment complex - existing building | Financial data | Nominal investment (additional) [k€/unit, 2025] | k€/unit,2025 |  |  | 2 | upper | 2050 | 2.288
202 Gas boiler, ex apart | Natural gas boiler - apartment complex - existing building | Financial data | Nominal investment (equipment) [k€/unit, 2025] | k€/unit,2025 |  | C |  | ctrl | 2025 | 24.6124
202 Gas boiler, ex apart | Natural gas boiler - apartment complex - existing building | Financial data | Nominal investment (equipment) [k€/unit, 2025] | k€/unit,2025 |  | C |  | ctrl | 2030 | 24.0032
202 Gas boiler, ex apart | Natural gas boiler - apartment complex - existing building | Financial data | Nominal investment (equipment) [k€/unit, 2025] | k€/unit,2025 |  | C |  | ctrl | 2035 | 23.4091
202 Gas boiler, ex apart | Natural gas boiler - apartment complex - existing building | Financial data | Nominal investment (equipment) [k€/unit, 2025] | k€/unit,2025 |  | C |  | ctrl | 2040 | 22.8297
202 Gas boiler, ex apart | Natural gas boiler - apartment complex - existing building | Financial data | Nominal investment (equipment) [k€/unit, 2025] | k€/unit,2025 |  | C |  | ctrl | 2050 | 21.7135
202 Gas boiler, ex apart | Natural gas boiler - apartment complex - existing building | Financial data | Nominal investment (equipment) [k€/unit, 2025] | k€/unit,2025 |  | C |  | lower | 2025 | 19.6899
202 Gas boiler, ex apart | Natural gas boiler - apartment complex - existing building | Financial data | Nominal investment (equipment) [k€/unit, 2025] | k€/unit,2025 |  | C |  | lower | 2050 | 17.3708
202 Gas boiler, ex apart | Natural gas boiler - apartment complex - existing building | Financial data | Nominal investment (equipment) [k€/unit, 2025] | k€/unit,2025 |  | C |  | upper | 2025 | 29.5349
202 Gas boiler, ex apart | Natural gas boiler - apartment complex - existing building | Financial data | Nominal investment (equipment) [k€/unit, 2025] | k€/unit,2025 |  | C |  | upper | 2050 | 26.0562
202 Gas boiler, ex apart | Natural gas boiler - apartment complex - existing building | Financial data | Nominal investment (installation) [k€/unit, 2025] | k€/unit,2025 |  |  |  | ctrl | 2025 | 6.1531
202 Gas boiler, ex apart | Natural gas boiler - apartment complex - existing building | Financial data | Nominal investment (installation) [k€/unit, 2025] | k€/unit,2025 |  |  |  | ctrl | 2030 | 6.0008
202 Gas boiler, ex apart | Natural gas boiler - apartment complex - existing building | Financial data | Nominal investment (installation) [k€/unit, 2025] | k€/unit,2025 |  |  |  | ctrl | 2035 | 5.8523
202 Gas boiler, ex apart | Natural gas boiler - apartment complex - existing building | Financial data | Nominal investment (installation) [k€/unit, 2025] | k€/unit,2025 |  |  |  | ctrl | 2040 | 5.7074
202 Gas boiler, ex apart | Natural gas boiler - apartment complex - existing building | Financial data | Nominal investment (installation) [k€/unit, 2025] | k€/unit,2025 |  |  |  | ctrl | 2050 | 5.4284
202 Gas boiler, ex apart | Natural gas boiler - apartment complex - existing building | Financial data | Nominal investment (installation) [k€/unit, 2025] | k€/unit,2025 |  |  |  | lower | 2025 | 4.9225
202 Gas boiler, ex apart | Natural gas boiler - apartment complex - existing building | Financial data | Nominal investment (installation) [k€/unit, 2025] | k€/unit,2025 |  |  |  | lower | 2050 | 4.3427
202 Gas boiler, ex apart | Natural gas boiler - apartment complex - existing building | Financial data | Nominal investment (installation) [k€/unit, 2025] | k€/unit,2025 |  |  |  | upper | 2025 | 7.3837
202 Gas boiler, ex apart | Natural gas boiler - apartment complex - existing building | Financial data | Nominal investment (installation) [k€/unit, 2025] | k€/unit,2025 |  |  |  | upper | 2050 | 6.5141
202 Gas boiler, ex apart | Natural gas boiler - apartment complex - existing building | Financial data | Variable O&M (*total) [€/kWh, 2025] | €/kWh,2025 |  | J |  | ctrl | 2025 | 0
202 Gas boiler, ex apart | Natural gas boiler - apartment complex - existing building | Financial data | Variable O&M (*total) [€/kWh, 2025] | €/kWh,2025 |  | J |  | ctrl | 2030 | 0
202 Gas boiler, ex apart | Natural gas boiler - apartment complex - existing building | Financial data | Variable O&M (*total) [€/kWh, 2025] | €/kWh,2025 |  | J |  | ctrl | 2035 | 0
202 Gas boiler, ex apart | Natural gas boiler - apartment complex - existing building | Financial data | Variable O&M (*total) [€/kWh, 2025] | €/kWh,2025 |  | J |  | ctrl | 2040 | 0
202 Gas boiler, ex apart | Natural gas boiler - apartment complex - existing building | Financial data | Variable O&M (*total) [€/kWh, 2025] | €/kWh,2025 |  | J |  | ctrl | 2050 | 0
202 Gas boiler, ex apart | Natural gas boiler - apartment complex - existing building | Financial data | Variable O&M (*total) [€/kWh, 2025] | €/kWh,2025 |  | J |  | lower | 2025 | 0
202 Gas boiler, ex apart | Natural gas boiler - apartment complex - existing building | Financial data | Variable O&M (*total) [€/kWh, 2025] | €/kWh,2025 |  | J |  | lower | 2050 | 0
202 Gas boiler, ex apart | Natural gas boiler - apartment complex - existing building | Financial data | Variable O&M (*total) [€/kWh, 2025] | €/kWh,2025 |  | J |  | upper | 2025 | 0
202 Gas boiler, ex apart | Natural gas boiler - apartment complex - existing building | Financial data | Variable O&M (*total) [€/kWh, 2025] | €/kWh,2025 |  | J |  | upper | 2050 | 0
202 Gas boiler, new single | Natural gas boiler - single-family house - new building | Energy/technical data | Auxiliary Electricity consumption [kWh_e/y] | kWh_e/y |  | M | 7 | ctrl | 2025 | 130
202 Gas boiler, new single | Natural gas boiler - single-family house - new building | Energy/technical data | Auxiliary Electricity consumption [kWh_e/y] | kWh_e/y |  | M | 7 | ctrl | 2030 | 120
202 Gas boiler, new single | Natural gas boiler - single-family house - new building | Energy/technical data | Auxiliary Electricity consumption [kWh_e/y] | kWh_e/y |  | M | 7 | ctrl | 2035 | 115
202 Gas boiler, new single | Natural gas boiler - single-family house - new building | Energy/technical data | Auxiliary Electricity consumption [kWh_e/y] | kWh_e/y |  | M | 7 | ctrl | 2040 | 110
202 Gas boiler, new single | Natural gas boiler - single-family house - new building | Energy/technical data | Auxiliary Electricity consumption [kWh_e/y] | kWh_e/y |  | M | 7 | ctrl | 2050 | 100
202 Gas boiler, new single | Natural gas boiler - single-family house - new building | Energy/technical data | Auxiliary Electricity consumption [kWh_e/y] | kWh_e/y |  | M | 7 | lower | 2025 | 100
202 Gas boiler, new single | Natural gas boiler - single-family house - new building | Energy/technical data | Auxiliary Electricity consumption [kWh_e/y] | kWh_e/y |  | M | 7 | lower | 2050 | 90
202 Gas boiler, new single | Natural gas boiler - single-family house - new building | Energy/technical data | Auxiliary Electricity consumption [kWh_e/y] | kWh_e/y |  | M | 7 | upper | 2025 | 160
202 Gas boiler, new single | Natural gas boiler - single-family house - new building | Energy/technical data | Auxiliary Electricity consumption [kWh_e/y] | kWh_e/y |  | M | 7 | upper | 2050 | 150
202 Gas boiler, new single | Natural gas boiler - single-family house - new building | Energy/technical data | Expected share of hot tap water demand covered by unit [p.u.] | p.u. |  |  |  | ctrl | 2025 | 1
202 Gas boiler, new single | Natural gas boiler - single-family house - new building | Energy/technical data | Expected share of hot tap water demand covered by unit [p.u.] | p.u. |  |  |  | ctrl | 2030 | 1
202 Gas boiler, new single | Natural gas boiler - single-family house - new building | Energy/technical data | Expected share of hot tap water demand covered by unit [p.u.] | p.u. |  |  |  | ctrl | 2035 | 1
202 Gas boiler, new single | Natural gas boiler - single-family house - new building | Energy/technical data | Expected share of hot tap water demand covered by unit [p.u.] | p.u. |  |  |  | ctrl | 2040 | 1
202 Gas boiler, new single | Natural gas boiler - single-family house - new building | Energy/technical data | Expected share of hot tap water demand covered by unit [p.u.] | p.u. |  |  |  | ctrl | 2050 | 1
202 Gas boiler, new single | Natural gas boiler - single-family house - new building | Energy/technical data | Expected share of hot tap water demand covered by unit [p.u.] | p.u. |  |  |  | lower | 2025 | 1
202 Gas boiler, new single | Natural gas boiler - single-family house - new building | Energy/technical data | Expected share of hot tap water demand covered by unit [p.u.] | p.u. |  |  |  | lower | 2050 | 1
202 Gas boiler, new single | Natural gas boiler - single-family house - new building | Energy/technical data | Expected share of hot tap water demand covered by unit [p.u.] | p.u. |  |  |  | upper | 2025 | 1
202 Gas boiler, new single | Natural gas boiler - single-family house - new building | Energy/technical data | Expected share of hot tap water demand covered by unit [p.u.] | p.u. |  |  |  | upper | 2050 | 1
202 Gas boiler, new single | Natural gas boiler - single-family house - new building | Energy/technical data | Expected share of space heating demand covered by unit [p.u.] | p.u. |  |  |  | ctrl | 2025 | 1
202 Gas boiler, new single | Natural gas boiler - single-family house - new building | Energy/technical data | Expected share of space heating demand covered by unit [p.u.] | p.u. |  |  |  | ctrl | 2030 | 1
202 Gas boiler, new single | Natural gas boiler - single-family house - new building | Energy/technical data | Expected share of space heating demand covered by unit [p.u.] | p.u. |  |  |  | ctrl | 2035 | 1
202 Gas boiler, new single | Natural gas boiler - single-family house - new building | Energy/technical data | Expected share of space heating demand covered by unit [p.u.] | p.u. |  |  |  | ctrl | 2040 | 1
202 Gas boiler, new single | Natural gas boiler - single-family house - new building | Energy/technical data | Expected share of space heating demand covered by unit [p.u.] | p.u. |  |  |  | ctrl | 2050 | 1
202 Gas boiler, new single | Natural gas boiler - single-family house - new building | Energy/technical data | Expected share of space heating demand covered by unit [p.u.] | p.u. |  |  |  | lower | 2025 | 1
202 Gas boiler, new single | Natural gas boiler - single-family house - new building | Energy/technical data | Expected share of space heating demand covered by unit [p.u.] | p.u. |  |  |  | lower | 2050 | 1
202 Gas boiler, new single | Natural gas boiler - single-family house - new building | Energy/technical data | Expected share of space heating demand covered by unit [p.u.] | p.u. |  |  |  | upper | 2025 | 1
202 Gas boiler, new single | Natural gas boiler - single-family house - new building | Energy/technical data | Expected share of space heating demand covered by unit [p.u.] | p.u. |  |  |  | upper | 2050 | 1
202 Gas boiler, new single | Natural gas boiler - single-family house - new building | Energy/technical data | Heat efficiency (annual average, net) [p.u.] | p.u. |  | A, B, J, K | 1, 4, 7 | ctrl | 2025 | 0.97
202 Gas boiler, new single | Natural gas boiler - single-family house - new building | Energy/technical data | Heat efficiency (annual average, net) [p.u.] | p.u. |  | A, B, J, K | 1, 4, 7 | ctrl | 2030 | 0.98
202 Gas boiler, new single | Natural gas boiler - single-family house - new building | Energy/technical data | Heat efficiency (annual average, net) [p.u.] | p.u. |  | A, B, J, K | 1, 4, 7 | ctrl | 2035 | 0.985
202 Gas boiler, new single | Natural gas boiler - single-family house - new building | Energy/technical data | Heat efficiency (annual average, net) [p.u.] | p.u. |  | A, B, J, K | 1, 4, 7 | ctrl | 2040 | 0.99
202 Gas boiler, new single | Natural gas boiler - single-family house - new building | Energy/technical data | Heat efficiency (annual average, net) [p.u.] | p.u. |  | A, B, J, K | 1, 4, 7 | ctrl | 2050 | 0.99
202 Gas boiler, new single | Natural gas boiler - single-family house - new building | Energy/technical data | Heat efficiency (annual average, net) [p.u.] | p.u. |  | A, B, J, K | 1, 4, 7 | lower | 2025 | 0.95
202 Gas boiler, new single | Natural gas boiler - single-family house - new building | Energy/technical data | Heat efficiency (annual average, net) [p.u.] | p.u. |  | A, B, J, K | 1, 4, 7 | lower | 2050 | 0.98
202 Gas boiler, new single | Natural gas boiler - single-family house - new building | Energy/technical data | Heat efficiency (annual average, net) [p.u.] | p.u. |  | A, B, J, K | 1, 4, 7 | upper | 2025 | 1
202 Gas boiler, new single | Natural gas boiler - single-family house - new building | Energy/technical data | Heat efficiency (annual average, net) [p.u.] | p.u. |  | A, B, J, K | 1, 4, 7 | upper | 2050 | 1.02
202 Gas boiler, new single | Natural gas boiler - single-family house - new building | Energy/technical data | Heat production capacity for one unit [kW_h] | kW_h |  | N |  | ctrl | 2025 | 14
202 Gas boiler, new single | Natural gas boiler - single-family house - new building | Energy/technical data | Heat production capacity for one unit [kW_h] | kW_h |  | N |  | ctrl | 2030 | 14
202 Gas boiler, new single | Natural gas boiler - single-family house - new building | Energy/technical data | Heat production capacity for one unit [kW_h] | kW_h |  | N |  | ctrl | 2035 | 14
202 Gas boiler, new single | Natural gas boiler - single-family house - new building | Energy/technical data | Heat production capacity for one unit [kW_h] | kW_h |  | N |  | ctrl | 2040 | 14
202 Gas boiler, new single | Natural gas boiler - single-family house - new building | Energy/technical data | Heat production capacity for one unit [kW_h] | kW_h |  | N |  | ctrl | 2050 | 14
202 Gas boiler, new single | Natural gas boiler - single-family house - new building | Energy/technical data | Heat production capacity for one unit [kW_h] | kW_h |  | N |  | lower | 2025 | 10
202 Gas boiler, new single | Natural gas boiler - single-family house - new building | Energy/technical data | Heat production capacity for one unit [kW_h] | kW_h |  | N |  | lower | 2050 | 10
202 Gas boiler, new single | Natural gas boiler - single-family house - new building | Energy/technical data | Heat production capacity for one unit [kW_h] | kW_h |  | N |  | upper | 2025 | 20
202 Gas boiler, new single | Natural gas boiler - single-family house - new building | Energy/technical data | Heat production capacity for one unit [kW_h] | kW_h |  | N |  | upper | 2050 | 20
202 Gas boiler, new single | Natural gas boiler - single-family house - new building | Energy/technical data | Technical economic lifetime [years] | years |  |  | 2, 8 | ctrl | 2025 | 20
202 Gas boiler, new single | Natural gas boiler - single-family house - new building | Energy/technical data | Technical economic lifetime [years] | years |  |  | 2, 8 | ctrl | 2030 | 20
202 Gas boiler, new single | Natural gas boiler - single-family house - new building | Energy/technical data | Technical economic lifetime [years] | years |  |  | 2, 8 | ctrl | 2035 | 20
202 Gas boiler, new single | Natural gas boiler - single-family house - new building | Energy/technical data | Technical economic lifetime [years] | years |  |  | 2, 8 | ctrl | 2040 | 20
202 Gas boiler, new single | Natural gas boiler - single-family house - new building | Energy/technical data | Technical economic lifetime [years] | years |  |  | 2, 8 | ctrl | 2050 | 20
202 Gas boiler, new single | Natural gas boiler - single-family house - new building | Energy/technical data | Technical economic lifetime [years] | years |  |  | 2, 8 | lower | 2025 | 18
202 Gas boiler, new single | Natural gas boiler - single-family house - new building | Energy/technical data | Technical economic lifetime [years] | years |  |  | 2, 8 | lower | 2050 | 18
202 Gas boiler, new single | Natural gas boiler - single-family house - new building | Energy/technical data | Technical economic lifetime [years] | years |  |  | 2, 8 | upper | 2025 | 22
202 Gas boiler, new single | Natural gas boiler - single-family house - new building | Energy/technical data | Technical economic lifetime [years] | years |  |  | 2, 8 | upper | 2050 | 22
202 Gas boiler, new single | Natural gas boiler - single-family house - new building | Environment | CH4 [g/GJ_i] | g/GJ_i |  | G |  | ctrl | 2025 | 1
202 Gas boiler, new single | Natural gas boiler - single-family house - new building | Environment | CH4 [g/GJ_i] | g/GJ_i |  | G |  | ctrl | 2030 | 1
202 Gas boiler, new single | Natural gas boiler - single-family house - new building | Environment | CH4 [g/GJ_i] | g/GJ_i |  | G |  | ctrl | 2035 | 1
202 Gas boiler, new single | Natural gas boiler - single-family house - new building | Environment | CH4 [g/GJ_i] | g/GJ_i |  | G |  | ctrl | 2040 | 1
202 Gas boiler, new single | Natural gas boiler - single-family house - new building | Environment | CH4 [g/GJ_i] | g/GJ_i |  | G |  | ctrl | 2050 | 1
202 Gas boiler, new single | Natural gas boiler - single-family house - new building | Environment | CH4 [g/GJ_i] | g/GJ_i |  | G |  | lower | 2025 | 0
202 Gas boiler, new single | Natural gas boiler - single-family house - new building | Environment | CH4 [g/GJ_i] | g/GJ_i |  | G |  | lower | 2050 | 0
202 Gas boiler, new single | Natural gas boiler - single-family house - new building | Environment | CH4 [g/GJ_i] | g/GJ_i |  | G |  | upper | 2025 | 1
202 Gas boiler, new single | Natural gas boiler - single-family house - new building | Environment | CH4 [g/GJ_i] | g/GJ_i |  | G |  | upper | 2050 | 1
202 Gas boiler, new single | Natural gas boiler - single-family house - new building | Environment | N2O [g/GJ_i] | g/GJ_i |  | G |  | ctrl | 2025 | 1
202 Gas boiler, new single | Natural gas boiler - single-family house - new building | Environment | N2O [g/GJ_i] | g/GJ_i |  | G |  | ctrl | 2030 | 1
202 Gas boiler, new single | Natural gas boiler - single-family house - new building | Environment | N2O [g/GJ_i] | g/GJ_i |  | G |  | ctrl | 2035 | 1
202 Gas boiler, new single | Natural gas boiler - single-family house - new building | Environment | N2O [g/GJ_i] | g/GJ_i |  | G |  | ctrl | 2040 | 1
202 Gas boiler, new single | Natural gas boiler - single-family house - new building | Environment | N2O [g/GJ_i] | g/GJ_i |  | G |  | ctrl | 2050 | 1
202 Gas boiler, new single | Natural gas boiler - single-family house - new building | Environment | N2O [g/GJ_i] | g/GJ_i |  | G |  | lower | 2025 | 0
202 Gas boiler, new single | Natural gas boiler - single-family house - new building | Environment | N2O [g/GJ_i] | g/GJ_i |  | G |  | lower | 2050 | 0
202 Gas boiler, new single | Natural gas boiler - single-family house - new building | Environment | N2O [g/GJ_i] | g/GJ_i |  | G |  | upper | 2025 | 1
202 Gas boiler, new single | Natural gas boiler - single-family house - new building | Environment | N2O [g/GJ_i] | g/GJ_i |  | G |  | upper | 2050 | 1
202 Gas boiler, new single | Natural gas boiler - single-family house - new building | Environment | NOX [g/GJ_i] | g/GJ_i |  | F, G | 5 | ctrl | 2025 | 20.4
202 Gas boiler, new single | Natural gas boiler - single-family house - new building | Environment | NOX [g/GJ_i] | g/GJ_i |  | F, G | 5 | ctrl | 2030 | 20.4
202 Gas boiler, new single | Natural gas boiler - single-family house - new building | Environment | NOX [g/GJ_i] | g/GJ_i |  | F, G | 5 | ctrl | 2035 | 20.4
202 Gas boiler, new single | Natural gas boiler - single-family house - new building | Environment | NOX [g/GJ_i] | g/GJ_i |  | F, G | 5 | ctrl | 2040 | 20.4
202 Gas boiler, new single | Natural gas boiler - single-family house - new building | Environment | NOX [g/GJ_i] | g/GJ_i |  | F, G | 5 | ctrl | 2050 | 20.4
202 Gas boiler, new single | Natural gas boiler - single-family house - new building | Environment | NOX [g/GJ_i] | g/GJ_i |  | F, G | 5 | lower | 2025 | 15
202 Gas boiler, new single | Natural gas boiler - single-family house - new building | Environment | NOX [g/GJ_i] | g/GJ_i |  | F, G | 5 | lower | 2050 | 15
202 Gas boiler, new single | Natural gas boiler - single-family house - new building | Environment | NOX [g/GJ_i] | g/GJ_i |  | F, G | 5 | upper | 2025 | 25
202 Gas boiler, new single | Natural gas boiler - single-family house - new building | Environment | NOX [g/GJ_i] | g/GJ_i |  | F, G | 5 | upper | 2050 | 25
202 Gas boiler, new single | Natural gas boiler - single-family house - new building | Environment | PM2.5 [g/GJ_i] | g/GJ_i |  | D, E, G | 3, 6 | ctrl | 2025 | 0.1
202 Gas boiler, new single | Natural gas boiler - single-family house - new building | Environment | PM2.5 [g/GJ_i] | g/GJ_i |  | D, E, G | 3, 6 | ctrl | 2030 | 0.1
202 Gas boiler, new single | Natural gas boiler - single-family house - new building | Environment | PM2.5 [g/GJ_i] | g/GJ_i |  | D, E, G | 3, 6 | ctrl | 2035 | 0.1
202 Gas boiler, new single | Natural gas boiler - single-family house - new building | Environment | PM2.5 [g/GJ_i] | g/GJ_i |  | D, E, G | 3, 6 | ctrl | 2040 | 0.1
202 Gas boiler, new single | Natural gas boiler - single-family house - new building | Environment | PM2.5 [g/GJ_i] | g/GJ_i |  | D, E, G | 3, 6 | ctrl | 2050 | 0.1
202 Gas boiler, new single | Natural gas boiler - single-family house - new building | Environment | PM2.5 [g/GJ_i] | g/GJ_i |  | D, E, G | 3, 6 | lower | 2025 | 0
202 Gas boiler, new single | Natural gas boiler - single-family house - new building | Environment | PM2.5 [g/GJ_i] | g/GJ_i |  | D, E, G | 3, 6 | lower | 2050 | 0
202 Gas boiler, new single | Natural gas boiler - single-family house - new building | Environment | PM2.5 [g/GJ_i] | g/GJ_i |  | D, E, G | 3, 6 | upper | 2025 | 0.5
202 Gas boiler, new single | Natural gas boiler - single-family house - new building | Environment | PM2.5 [g/GJ_i] | g/GJ_i |  | D, E, G | 3, 6 | upper | 2050 | 1
202 Gas boiler, new single | Natural gas boiler - single-family house - new building | Environment | SO2 [g/GJ_i] | g/GJ_i |  | G, | 5 | ctrl | 2025 | 0.43
202 Gas boiler, new single | Natural gas boiler - single-family house - new building | Environment | SO2 [g/GJ_i] | g/GJ_i |  | G, | 5 | ctrl | 2030 | 0.43
202 Gas boiler, new single | Natural gas boiler - single-family house - new building | Environment | SO2 [g/GJ_i] | g/GJ_i |  | G, | 5 | ctrl | 2035 | 0.43
202 Gas boiler, new single | Natural gas boiler - single-family house - new building | Environment | SO2 [g/GJ_i] | g/GJ_i |  | G, | 5 | ctrl | 2040 | 0.43
202 Gas boiler, new single | Natural gas boiler - single-family house - new building | Environment | SO2 [g/GJ_i] | g/GJ_i |  | G, | 5 | ctrl | 2050 | 0.43
202 Gas boiler, new single | Natural gas boiler - single-family house - new building | Environment | SO2 [g/GJ_i] | g/GJ_i |  | G, | 5 | lower | 2025 | 0
202 Gas boiler, new single | Natural gas boiler - single-family house - new building | Environment | SO2 [g/GJ_i] | g/GJ_i |  | G, | 5 | lower | 2050 | 0
202 Gas boiler, new single | Natural gas boiler - single-family house - new building | Environment | SO2 [g/GJ_i] | g/GJ_i |  | G, | 5 | upper | 2025 | 1
202 Gas boiler, new single | Natural gas boiler - single-family house - new building | Environment | SO2 [g/GJ_i] | g/GJ_i |  | G, | 5 | upper | 2050 | 1
202 Gas boiler, new single | Natural gas boiler - single-family house - new building | Financial data | Annual O&M (time spent on manual maintenance) [hours/unit/y] | hours/unit/y |  |  |  | ctrl | 2025 | 0
202 Gas boiler, new single | Natural gas boiler - single-family house - new building | Financial data | Annual O&M (time spent on manual maintenance) [hours/unit/y] | hours/unit/y |  |  |  | ctrl | 2030 | 0
202 Gas boiler, new single | Natural gas boiler - single-family house - new building | Financial data | Annual O&M (time spent on manual maintenance) [hours/unit/y] | hours/unit/y |  |  |  | ctrl | 2035 | 0
202 Gas boiler, new single | Natural gas boiler - single-family house - new building | Financial data | Annual O&M (time spent on manual maintenance) [hours/unit/y] | hours/unit/y |  |  |  | ctrl | 2040 | 0
202 Gas boiler, new single | Natural gas boiler - single-family house - new building | Financial data | Annual O&M (time spent on manual maintenance) [hours/unit/y] | hours/unit/y |  |  |  | ctrl | 2050 | 0
202 Gas boiler, new single | Natural gas boiler - single-family house - new building | Financial data | Annual O&M (time spent on manual maintenance) [hours/unit/y] | hours/unit/y |  |  |  | lower | 2025 | 0
202 Gas boiler, new single | Natural gas boiler - single-family house - new building | Financial data | Annual O&M (time spent on manual maintenance) [hours/unit/y] | hours/unit/y |  |  |  | lower | 2050 | 0
202 Gas boiler, new single | Natural gas boiler - single-family house - new building | Financial data | Annual O&M (time spent on manual maintenance) [hours/unit/y] | hours/unit/y |  |  |  | upper | 2025 | 0
202 Gas boiler, new single | Natural gas boiler - single-family house - new building | Financial data | Annual O&M (time spent on manual maintenance) [hours/unit/y] | hours/unit/y |  |  |  | upper | 2050 | 0
202 Gas boiler, new single | Natural gas boiler - single-family house - new building | Financial data | Fixed O&M (*total) [€/unit/y, 2025] | €/unit/y,2025 |  | L |  | ctrl | 2025 | 206.1531
202 Gas boiler, new single | Natural gas boiler - single-family house - new building | Financial data | Fixed O&M (*total) [€/unit/y, 2025] | €/unit/y,2025 |  | L |  | ctrl | 2030 | 202.5875
202 Gas boiler, new single | Natural gas boiler - single-family house - new building | Financial data | Fixed O&M (*total) [€/unit/y, 2025] | €/unit/y,2025 |  | L |  | ctrl | 2035 | 197.8421
202 Gas boiler, new single | Natural gas boiler - single-family house - new building | Financial data | Fixed O&M (*total) [€/unit/y, 2025] | €/unit/y,2025 |  | L |  | ctrl | 2040 | 193.2122
202 Gas boiler, new single | Natural gas boiler - single-family house - new building | Financial data | Fixed O&M (*total) [€/unit/y, 2025] | €/unit/y,2025 |  | L |  | ctrl | 2050 | 184.1049
202 Gas boiler, new single | Natural gas boiler - single-family house - new building | Financial data | Fixed O&M (*total) [€/unit/y, 2025] | €/unit/y,2025 |  | L |  | lower | 2025 | 164.5335
202 Gas boiler, new single | Natural gas boiler - single-family house - new building | Financial data | Fixed O&M (*total) [€/unit/y, 2025] | €/unit/y,2025 |  | L |  | lower | 2050 | 148.6224
202 Gas boiler, new single | Natural gas boiler - single-family house - new building | Financial data | Fixed O&M (*total) [€/unit/y, 2025] | €/unit/y,2025 |  | L |  | upper | 2025 | 247.7727
202 Gas boiler, new single | Natural gas boiler - single-family house - new building | Financial data | Fixed O&M (*total) [€/unit/y, 2025] | €/unit/y,2025 |  | L |  | upper | 2050 | 224.9414
202 Gas boiler, new single | Natural gas boiler - single-family house - new building | Financial data | Fixed O&M (electricity cost) [€/unit/y, 2025] | €/unit/y,2025 |  | M |  | ctrl | 2025 | 12.6412
202 Gas boiler, new single | Natural gas boiler - single-family house - new building | Financial data | Fixed O&M (electricity cost) [€/unit/y, 2025] | €/unit/y,2025 |  | M |  | ctrl | 2030 | 13.8653
202 Gas boiler, new single | Natural gas boiler - single-family house - new building | Financial data | Fixed O&M (electricity cost) [€/unit/y, 2025] | €/unit/y,2025 |  | M |  | ctrl | 2035 | 13.791
202 Gas boiler, new single | Natural gas boiler - single-family house - new building | Financial data | Fixed O&M (electricity cost) [€/unit/y, 2025] | €/unit/y,2025 |  | M |  | ctrl | 2040 | 13.7166
202 Gas boiler, new single | Natural gas boiler - single-family house - new building | Financial data | Fixed O&M (electricity cost) [€/unit/y, 2025] | €/unit/y,2025 |  | M |  | ctrl | 2050 | 13.3848
202 Gas boiler, new single | Natural gas boiler - single-family house - new building | Financial data | Fixed O&M (electricity cost) [€/unit/y, 2025] | €/unit/y,2025 |  | M |  | lower | 2025 | 9.724
202 Gas boiler, new single | Natural gas boiler - single-family house - new building | Financial data | Fixed O&M (electricity cost) [€/unit/y, 2025] | €/unit/y,2025 |  | M |  | lower | 2050 | 12.0464
202 Gas boiler, new single | Natural gas boiler - single-family house - new building | Financial data | Fixed O&M (electricity cost) [€/unit/y, 2025] | €/unit/y,2025 |  | M |  | upper | 2025 | 15.5585
202 Gas boiler, new single | Natural gas boiler - single-family house - new building | Financial data | Fixed O&M (electricity cost) [€/unit/y, 2025] | €/unit/y,2025 |  | M |  | upper | 2050 | 20.0773
202 Gas boiler, new single | Natural gas boiler - single-family house - new building | Financial data | Fixed O&M (other) [€/unit/y, 2025] | €/unit/y,2025 |  | L |  | ctrl | 2025 | 193.5119
202 Gas boiler, new single | Natural gas boiler - single-family house - new building | Financial data | Fixed O&M (other) [€/unit/y, 2025] | €/unit/y,2025 |  | L |  | ctrl | 2030 | 188.7222
202 Gas boiler, new single | Natural gas boiler - single-family house - new building | Financial data | Fixed O&M (other) [€/unit/y, 2025] | €/unit/y,2025 |  | L |  | ctrl | 2035 | 184.0511
202 Gas boiler, new single | Natural gas boiler - single-family house - new building | Financial data | Fixed O&M (other) [€/unit/y, 2025] | €/unit/y,2025 |  | L |  | ctrl | 2040 | 179.4956
202 Gas boiler, new single | Natural gas boiler - single-family house - new building | Financial data | Fixed O&M (other) [€/unit/y, 2025] | €/unit/y,2025 |  | L |  | ctrl | 2050 | 170.7201
202 Gas boiler, new single | Natural gas boiler - single-family house - new building | Financial data | Fixed O&M (other) [€/unit/y, 2025] | €/unit/y,2025 |  | L |  | lower | 2025 | 154.8095
202 Gas boiler, new single | Natural gas boiler - single-family house - new building | Financial data | Fixed O&M (other) [€/unit/y, 2025] | €/unit/y,2025 |  | L |  | lower | 2050 | 136.5761
202 Gas boiler, new single | Natural gas boiler - single-family house - new building | Financial data | Fixed O&M (other) [€/unit/y, 2025] | €/unit/y,2025 |  | L |  | upper | 2025 | 232.2142
202 Gas boiler, new single | Natural gas boiler - single-family house - new building | Financial data | Fixed O&M (other) [€/unit/y, 2025] | €/unit/y,2025 |  | L |  | upper | 2050 | 204.8641
202 Gas boiler, new single | Natural gas boiler - single-family house - new building | Financial data | Nominal investment (*total) [k€/unit, 2025] | k€/unit,2025 |  | C | 9 | ctrl | 2025 | 4.3512
202 Gas boiler, new single | Natural gas boiler - single-family house - new building | Financial data | Nominal investment (*total) [k€/unit, 2025] | k€/unit,2025 |  | C | 9 | ctrl | 2030 | 4.2435
202 Gas boiler, new single | Natural gas boiler - single-family house - new building | Financial data | Nominal investment (*total) [k€/unit, 2025] | k€/unit,2025 |  | C | 9 | ctrl | 2035 | 4.1385
202 Gas boiler, new single | Natural gas boiler - single-family house - new building | Financial data | Nominal investment (*total) [k€/unit, 2025] | k€/unit,2025 |  | C | 9 | ctrl | 2040 | 4.036
202 Gas boiler, new single | Natural gas boiler - single-family house - new building | Financial data | Nominal investment (*total) [k€/unit, 2025] | k€/unit,2025 |  | C | 9 | ctrl | 2050 | 3.8387
202 Gas boiler, new single | Natural gas boiler - single-family house - new building | Financial data | Nominal investment (*total) [k€/unit, 2025] | k€/unit,2025 |  | C | 9 | lower | 2025 | 3.4809
202 Gas boiler, new single | Natural gas boiler - single-family house - new building | Financial data | Nominal investment (*total) [k€/unit, 2025] | k€/unit,2025 |  | C | 9 | lower | 2050 | 3.071
202 Gas boiler, new single | Natural gas boiler - single-family house - new building | Financial data | Nominal investment (*total) [k€/unit, 2025] | k€/unit,2025 |  | C | 9 | upper | 2025 | 5.2214
202 Gas boiler, new single | Natural gas boiler - single-family house - new building | Financial data | Nominal investment (*total) [k€/unit, 2025] | k€/unit,2025 |  | C | 9 | upper | 2050 | 4.6064
202 Gas boiler, new single | Natural gas boiler - single-family house - new building | Financial data | Nominal investment (additional) [k€/unit, 2025] | k€/unit,2025 |  | H |  | ctrl | 2025 | 2.288
202 Gas boiler, new single | Natural gas boiler - single-family house - new building | Financial data | Nominal investment (additional) [k€/unit, 2025] | k€/unit,2025 |  | H |  | ctrl | 2030 | 2.288
202 Gas boiler, new single | Natural gas boiler - single-family house - new building | Financial data | Nominal investment (additional) [k€/unit, 2025] | k€/unit,2025 |  | H |  | ctrl | 2035 | 2.288
202 Gas boiler, new single | Natural gas boiler - single-family house - new building | Financial data | Nominal investment (additional) [k€/unit, 2025] | k€/unit,2025 |  | H |  | ctrl | 2040 | 2.288
202 Gas boiler, new single | Natural gas boiler - single-family house - new building | Financial data | Nominal investment (additional) [k€/unit, 2025] | k€/unit,2025 |  | H |  | ctrl | 2050 | 2.288
202 Gas boiler, new single | Natural gas boiler - single-family house - new building | Financial data | Nominal investment (additional) [k€/unit, 2025] | k€/unit,2025 |  | H |  | lower | 2025 | 1.6343
202 Gas boiler, new single | Natural gas boiler - single-family house - new building | Financial data | Nominal investment (additional) [k€/unit, 2025] | k€/unit,2025 |  | H |  | lower | 2050 | 1.6343
202 Gas boiler, new single | Natural gas boiler - single-family house - new building | Financial data | Nominal investment (additional) [k€/unit, 2025] | k€/unit,2025 |  | H |  | upper | 2025 | 3.2686
202 Gas boiler, new single | Natural gas boiler - single-family house - new building | Financial data | Nominal investment (additional) [k€/unit, 2025] | k€/unit,2025 |  | H |  | upper | 2050 | 3.2686
202 Gas boiler, new single | Natural gas boiler - single-family house - new building | Financial data | Nominal investment (equipment) [k€/unit, 2025] | k€/unit,2025 |  |  |  | ctrl | 2025 | 3.0458
202 Gas boiler, new single | Natural gas boiler - single-family house - new building | Financial data | Nominal investment (equipment) [k€/unit, 2025] | k€/unit,2025 |  |  |  | ctrl | 2030 | 2.9704
202 Gas boiler, new single | Natural gas boiler - single-family house - new building | Financial data | Nominal investment (equipment) [k€/unit, 2025] | k€/unit,2025 |  |  |  | ctrl | 2035 | 2.8969
202 Gas boiler, new single | Natural gas boiler - single-family house - new building | Financial data | Nominal investment (equipment) [k€/unit, 2025] | k€/unit,2025 |  |  |  | ctrl | 2040 | 2.8252
202 Gas boiler, new single | Natural gas boiler - single-family house - new building | Financial data | Nominal investment (equipment) [k€/unit, 2025] | k€/unit,2025 |  |  |  | ctrl | 2050 | 2.6871
202 Gas boiler, new single | Natural gas boiler - single-family house - new building | Financial data | Nominal investment (equipment) [k€/unit, 2025] | k€/unit,2025 |  |  |  | lower | 2025 | 2.4367
202 Gas boiler, new single | Natural gas boiler - single-family house - new building | Financial data | Nominal investment (equipment) [k€/unit, 2025] | k€/unit,2025 |  |  |  | lower | 2050 | 2.1497
202 Gas boiler, new single | Natural gas boiler - single-family house - new building | Financial data | Nominal investment (equipment) [k€/unit, 2025] | k€/unit,2025 |  |  |  | upper | 2025 | 3.655
202 Gas boiler, new single | Natural gas boiler - single-family house - new building | Financial data | Nominal investment (equipment) [k€/unit, 2025] | k€/unit,2025 |  |  |  | upper | 2050 | 3.2245
202 Gas boiler, new single | Natural gas boiler - single-family house - new building | Financial data | Nominal investment (installation) [k€/unit, 2025] | k€/unit,2025 |  |  |  | ctrl | 2025 | 1.3054
202 Gas boiler, new single | Natural gas boiler - single-family house - new building | Financial data | Nominal investment (installation) [k€/unit, 2025] | k€/unit,2025 |  |  |  | ctrl | 2030 | 1.273
202 Gas boiler, new single | Natural gas boiler - single-family house - new building | Financial data | Nominal investment (installation) [k€/unit, 2025] | k€/unit,2025 |  |  |  | ctrl | 2035 | 1.2415
202 Gas boiler, new single | Natural gas boiler - single-family house - new building | Financial data | Nominal investment (installation) [k€/unit, 2025] | k€/unit,2025 |  |  |  | ctrl | 2040 | 1.2108
202 Gas boiler, new single | Natural gas boiler - single-family house - new building | Financial data | Nominal investment (installation) [k€/unit, 2025] | k€/unit,2025 |  |  |  | ctrl | 2050 | 1.1516
202 Gas boiler, new single | Natural gas boiler - single-family house - new building | Financial data | Nominal investment (installation) [k€/unit, 2025] | k€/unit,2025 |  |  |  | lower | 2025 | 1.0443
202 Gas boiler, new single | Natural gas boiler - single-family house - new building | Financial data | Nominal investment (installation) [k€/unit, 2025] | k€/unit,2025 |  |  |  | lower | 2050 | 0.92129
202 Gas boiler, new single | Natural gas boiler - single-family house - new building | Financial data | Nominal investment (installation) [k€/unit, 2025] | k€/unit,2025 |  |  |  | upper | 2025 | 1.5664
202 Gas boiler, new single | Natural gas boiler - single-family house - new building | Financial data | Nominal investment (installation) [k€/unit, 2025] | k€/unit,2025 |  |  |  | upper | 2050 | 1.3819
202 Gas boiler, new single | Natural gas boiler - single-family house - new building | Financial data | Variable O&M (*total) [€/kWh, 2025] | €/kWh,2025 |  |  |  | ctrl | 2025 | 0
202 Gas boiler, new single | Natural gas boiler - single-family house - new building | Financial data | Variable O&M (*total) [€/kWh, 2025] | €/kWh,2025 |  |  |  | ctrl | 2030 | 0
202 Gas boiler, new single | Natural gas boiler - single-family house - new building | Financial data | Variable O&M (*total) [€/kWh, 2025] | €/kWh,2025 |  |  |  | ctrl | 2035 | 0
202 Gas boiler, new single | Natural gas boiler - single-family house - new building | Financial data | Variable O&M (*total) [€/kWh, 2025] | €/kWh,2025 |  |  |  | ctrl | 2040 | 0
202 Gas boiler, new single | Natural gas boiler - single-family house - new building | Financial data | Variable O&M (*total) [€/kWh, 2025] | €/kWh,2025 |  |  |  | ctrl | 2050 | 0
202 Gas boiler, new single | Natural gas boiler - single-family house - new building | Financial data | Variable O&M (*total) [€/kWh, 2025] | €/kWh,2025 |  |  |  | lower | 2025 | 0
202 Gas boiler, new single | Natural gas boiler - single-family house - new building | Financial data | Variable O&M (*total) [€/kWh, 2025] | €/kWh,2025 |  |  |  | lower | 2050 | 0
202 Gas boiler, new single | Natural gas boiler - single-family house - new building | Financial data | Variable O&M (*total) [€/kWh, 2025] | €/kWh,2025 |  |  |  | upper | 2025 | 0
202 Gas boiler, new single | Natural gas boiler - single-family house - new building | Financial data | Variable O&M (*total) [€/kWh, 2025] | €/kWh,2025 |  |  |  | upper | 2050 | 0
202 Gas boiler, new apart | Natural gas boiler - apartment complex - new building | Energy/technical data | Auxiliary Electricity consumption [kWh_e/y] | kWh_e/y |  | K, G | 3 | ctrl | 2025 | 650
202 Gas boiler, new apart | Natural gas boiler - apartment complex - new building | Energy/technical data | Auxiliary Electricity consumption [kWh_e/y] | kWh_e/y |  | K, G | 3 | ctrl | 2030 | 600
202 Gas boiler, new apart | Natural gas boiler - apartment complex - new building | Energy/technical data | Auxiliary Electricity consumption [kWh_e/y] | kWh_e/y |  | K, G | 3 | ctrl | 2035 | 575
202 Gas boiler, new apart | Natural gas boiler - apartment complex - new building | Energy/technical data | Auxiliary Electricity consumption [kWh_e/y] | kWh_e/y |  | K, G | 3 | ctrl | 2040 | 550
202 Gas boiler, new apart | Natural gas boiler - apartment complex - new building | Energy/technical data | Auxiliary Electricity consumption [kWh_e/y] | kWh_e/y |  | K, G | 3 | ctrl | 2050 | 500
202 Gas boiler, new apart | Natural gas boiler - apartment complex - new building | Energy/technical data | Auxiliary Electricity consumption [kWh_e/y] | kWh_e/y |  | K, G | 3 | lower | 2025 | 500
202 Gas boiler, new apart | Natural gas boiler - apartment complex - new building | Energy/technical data | Auxiliary Electricity consumption [kWh_e/y] | kWh_e/y |  | K, G | 3 | lower | 2050 | 250
202 Gas boiler, new apart | Natural gas boiler - apartment complex - new building | Energy/technical data | Auxiliary Electricity consumption [kWh_e/y] | kWh_e/y |  | K, G | 3 | upper | 2025 | 1000
202 Gas boiler, new apart | Natural gas boiler - apartment complex - new building | Energy/technical data | Auxiliary Electricity consumption [kWh_e/y] | kWh_e/y |  | K, G | 3 | upper | 2050 | 750
202 Gas boiler, new apart | Natural gas boiler - apartment complex - new building | Energy/technical data | Expected share of hot tap water demand covered by unit [p.u.] | p.u. |  |  |  | ctrl | 2025 | 1
202 Gas boiler, new apart | Natural gas boiler - apartment complex - new building | Energy/technical data | Expected share of hot tap water demand covered by unit [p.u.] | p.u. |  |  |  | ctrl | 2030 | 1
202 Gas boiler, new apart | Natural gas boiler - apartment complex - new building | Energy/technical data | Expected share of hot tap water demand covered by unit [p.u.] | p.u. |  |  |  | ctrl | 2035 | 1
202 Gas boiler, new apart | Natural gas boiler - apartment complex - new building | Energy/technical data | Expected share of hot tap water demand covered by unit [p.u.] | p.u. |  |  |  | ctrl | 2040 | 1
202 Gas boiler, new apart | Natural gas boiler - apartment complex - new building | Energy/technical data | Expected share of hot tap water demand covered by unit [p.u.] | p.u. |  |  |  | ctrl | 2050 | 1
202 Gas boiler, new apart | Natural gas boiler - apartment complex - new building | Energy/technical data | Expected share of hot tap water demand covered by unit [p.u.] | p.u. |  |  |  | lower | 2025 | 1
202 Gas boiler, new apart | Natural gas boiler - apartment complex - new building | Energy/technical data | Expected share of hot tap water demand covered by unit [p.u.] | p.u. |  |  |  | lower | 2050 | 1
202 Gas boiler, new apart | Natural gas boiler - apartment complex - new building | Energy/technical data | Expected share of hot tap water demand covered by unit [p.u.] | p.u. |  |  |  | upper | 2025 | 1
202 Gas boiler, new apart | Natural gas boiler - apartment complex - new building | Energy/technical data | Expected share of hot tap water demand covered by unit [p.u.] | p.u. |  |  |  | upper | 2050 | 1
202 Gas boiler, new apart | Natural gas boiler - apartment complex - new building | Energy/technical data | Expected share of space heating demand covered by unit [p.u.] | p.u. |  |  |  | ctrl | 2025 | 1
202 Gas boiler, new apart | Natural gas boiler - apartment complex - new building | Energy/technical data | Expected share of space heating demand covered by unit [p.u.] | p.u. |  |  |  | ctrl | 2030 | 1
202 Gas boiler, new apart | Natural gas boiler - apartment complex - new building | Energy/technical data | Expected share of space heating demand covered by unit [p.u.] | p.u. |  |  |  | ctrl | 2035 | 1
202 Gas boiler, new apart | Natural gas boiler - apartment complex - new building | Energy/technical data | Expected share of space heating demand covered by unit [p.u.] | p.u. |  |  |  | ctrl | 2040 | 1
202 Gas boiler, new apart | Natural gas boiler - apartment complex - new building | Energy/technical data | Expected share of space heating demand covered by unit [p.u.] | p.u. |  |  |  | ctrl | 2050 | 1
202 Gas boiler, new apart | Natural gas boiler - apartment complex - new building | Energy/technical data | Expected share of space heating demand covered by unit [p.u.] | p.u. |  |  |  | lower | 2025 | 1
202 Gas boiler, new apart | Natural gas boiler - apartment complex - new building | Energy/technical data | Expected share of space heating demand covered by unit [p.u.] | p.u. |  |  |  | lower | 2050 | 1
202 Gas boiler, new apart | Natural gas boiler - apartment complex - new building | Energy/technical data | Expected share of space heating demand covered by unit [p.u.] | p.u. |  |  |  | upper | 2025 | 1
202 Gas boiler, new apart | Natural gas boiler - apartment complex - new building | Energy/technical data | Expected share of space heating demand covered by unit [p.u.] | p.u. |  |  |  | upper | 2050 | 1
202 Gas boiler, new apart | Natural gas boiler - apartment complex - new building | Energy/technical data | Heat efficiency (annual average, net) [p.u.] | p.u. |  | A, B, F, I, G, M | 3, 4 | ctrl | 2025 | 1.01
202 Gas boiler, new apart | Natural gas boiler - apartment complex - new building | Energy/technical data | Heat efficiency (annual average, net) [p.u.] | p.u. |  | A, B, F, I, G, M | 3, 4 | ctrl | 2030 | 1.02
202 Gas boiler, new apart | Natural gas boiler - apartment complex - new building | Energy/technical data | Heat efficiency (annual average, net) [p.u.] | p.u. |  | A, B, F, I, G, M | 3, 4 | ctrl | 2035 | 1.02
202 Gas boiler, new apart | Natural gas boiler - apartment complex - new building | Energy/technical data | Heat efficiency (annual average, net) [p.u.] | p.u. |  | A, B, F, I, G, M | 3, 4 | ctrl | 2040 | 1.02
202 Gas boiler, new apart | Natural gas boiler - apartment complex - new building | Energy/technical data | Heat efficiency (annual average, net) [p.u.] | p.u. |  | A, B, F, I, G, M | 3, 4 | ctrl | 2050 | 1.02
202 Gas boiler, new apart | Natural gas boiler - apartment complex - new building | Energy/technical data | Heat efficiency (annual average, net) [p.u.] | p.u. |  | A, B, F, I, G, M | 3, 4 | lower | 2025 | 0.99
202 Gas boiler, new apart | Natural gas boiler - apartment complex - new building | Energy/technical data | Heat efficiency (annual average, net) [p.u.] | p.u. |  | A, B, F, I, G, M | 3, 4 | lower | 2050 | 1
202 Gas boiler, new apart | Natural gas boiler - apartment complex - new building | Energy/technical data | Heat efficiency (annual average, net) [p.u.] | p.u. |  | A, B, F, I, G, M | 3, 4 | upper | 2025 | 1.03
202 Gas boiler, new apart | Natural gas boiler - apartment complex - new building | Energy/technical data | Heat efficiency (annual average, net) [p.u.] | p.u. |  | A, B, F, I, G, M | 3, 4 | upper | 2050 | 1.04
202 Gas boiler, new apart | Natural gas boiler - apartment complex - new building | Energy/technical data | Heat production capacity for one unit [kW_h] | kW_h |  | L |  | ctrl | 2025 | 160
202 Gas boiler, new apart | Natural gas boiler - apartment complex - new building | Energy/technical data | Heat production capacity for one unit [kW_h] | kW_h |  | L |  | ctrl | 2030 | 160
202 Gas boiler, new apart | Natural gas boiler - apartment complex - new building | Energy/technical data | Heat production capacity for one unit [kW_h] | kW_h |  | L |  | ctrl | 2035 | 160
202 Gas boiler, new apart | Natural gas boiler - apartment complex - new building | Energy/technical data | Heat production capacity for one unit [kW_h] | kW_h |  | L |  | ctrl | 2040 | 160
202 Gas boiler, new apart | Natural gas boiler - apartment complex - new building | Energy/technical data | Heat production capacity for one unit [kW_h] | kW_h |  | L |  | ctrl | 2050 | 160
202 Gas boiler, new apart | Natural gas boiler - apartment complex - new building | Energy/technical data | Heat production capacity for one unit [kW_h] | kW_h |  | L |  | lower | 2025 | 100
202 Gas boiler, new apart | Natural gas boiler - apartment complex - new building | Energy/technical data | Heat production capacity for one unit [kW_h] | kW_h |  | L |  | lower | 2050 | 100
202 Gas boiler, new apart | Natural gas boiler - apartment complex - new building | Energy/technical data | Heat production capacity for one unit [kW_h] | kW_h |  | L |  | upper | 2025 | 200
202 Gas boiler, new apart | Natural gas boiler - apartment complex - new building | Energy/technical data | Heat production capacity for one unit [kW_h] | kW_h |  | L |  | upper | 2050 | 200
202 Gas boiler, new apart | Natural gas boiler - apartment complex - new building | Energy/technical data | Technical economic lifetime [years] | years |  | G | 4 | ctrl | 2025 | 25
202 Gas boiler, new apart | Natural gas boiler - apartment complex - new building | Energy/technical data | Technical economic lifetime [years] | years |  | G | 4 | ctrl | 2030 | 25
202 Gas boiler, new apart | Natural gas boiler - apartment complex - new building | Energy/technical data | Technical economic lifetime [years] | years |  | G | 4 | ctrl | 2035 | 25
202 Gas boiler, new apart | Natural gas boiler - apartment complex - new building | Energy/technical data | Technical economic lifetime [years] | years |  | G | 4 | ctrl | 2040 | 25
202 Gas boiler, new apart | Natural gas boiler - apartment complex - new building | Energy/technical data | Technical economic lifetime [years] | years |  | G | 4 | ctrl | 2050 | 25
202 Gas boiler, new apart | Natural gas boiler - apartment complex - new building | Energy/technical data | Technical economic lifetime [years] | years |  | G | 4 | lower | 2025 | 20
202 Gas boiler, new apart | Natural gas boiler - apartment complex - new building | Energy/technical data | Technical economic lifetime [years] | years |  | G | 4 | lower | 2050 | 20
202 Gas boiler, new apart | Natural gas boiler - apartment complex - new building | Energy/technical data | Technical economic lifetime [years] | years |  | G | 4 | upper | 2025 | 30
202 Gas boiler, new apart | Natural gas boiler - apartment complex - new building | Energy/technical data | Technical economic lifetime [years] | years |  | G | 4 | upper | 2050 | 30
202 Gas boiler, new apart | Natural gas boiler - apartment complex - new building | Environment | CH4 [g/GJ_i] | g/GJ_i |  | H, E |  | ctrl | 2025 | 1
202 Gas boiler, new apart | Natural gas boiler - apartment complex - new building | Environment | CH4 [g/GJ_i] | g/GJ_i |  | H, E |  | ctrl | 2030 | 1
202 Gas boiler, new apart | Natural gas boiler - apartment complex - new building | Environment | CH4 [g/GJ_i] | g/GJ_i |  | H, E |  | ctrl | 2035 | 1
202 Gas boiler, new apart | Natural gas boiler - apartment complex - new building | Environment | CH4 [g/GJ_i] | g/GJ_i |  | H, E |  | ctrl | 2040 | 1
202 Gas boiler, new apart | Natural gas boiler - apartment complex - new building | Environment | CH4 [g/GJ_i] | g/GJ_i |  | H, E |  | ctrl | 2050 | 1
202 Gas boiler, new apart | Natural gas boiler - apartment complex - new building | Environment | CH4 [g/GJ_i] | g/GJ_i |  | H, E |  | lower | 2025 | 0
202 Gas boiler, new apart | Natural gas boiler - apartment complex - new building | Environment | CH4 [g/GJ_i] | g/GJ_i |  | H, E |  | lower | 2050 | 0
202 Gas boiler, new apart | Natural gas boiler - apartment complex - new building | Environment | CH4 [g/GJ_i] | g/GJ_i |  | H, E |  | upper | 2025 | 1
202 Gas boiler, new apart | Natural gas boiler - apartment complex - new building | Environment | CH4 [g/GJ_i] | g/GJ_i |  | H, E |  | upper | 2050 | 1
202 Gas boiler, new apart | Natural gas boiler - apartment complex - new building | Environment | N2O [g/GJ_i] | g/GJ_i |  | H, E |  | ctrl | 2025 | 1
202 Gas boiler, new apart | Natural gas boiler - apartment complex - new building | Environment | N2O [g/GJ_i] | g/GJ_i |  | H, E |  | ctrl | 2030 | 1
202 Gas boiler, new apart | Natural gas boiler - apartment complex - new building | Environment | N2O [g/GJ_i] | g/GJ_i |  | H, E |  | ctrl | 2035 | 1
202 Gas boiler, new apart | Natural gas boiler - apartment complex - new building | Environment | N2O [g/GJ_i] | g/GJ_i |  | H, E |  | ctrl | 2040 | 1
202 Gas boiler, new apart | Natural gas boiler - apartment complex - new building | Environment | N2O [g/GJ_i] | g/GJ_i |  | H, E |  | ctrl | 2050 | 1
202 Gas boiler, new apart | Natural gas boiler - apartment complex - new building | Environment | N2O [g/GJ_i] | g/GJ_i |  | H, E |  | lower | 2025 | 0
202 Gas boiler, new apart | Natural gas boiler - apartment complex - new building | Environment | N2O [g/GJ_i] | g/GJ_i |  | H, E |  | lower | 2050 | 0
202 Gas boiler, new apart | Natural gas boiler - apartment complex - new building | Environment | N2O [g/GJ_i] | g/GJ_i |  | H, E |  | upper | 2025 | 1
202 Gas boiler, new apart | Natural gas boiler - apartment complex - new building | Environment | N2O [g/GJ_i] | g/GJ_i |  | H, E |  | upper | 2050 | 1
202 Gas boiler, new apart | Natural gas boiler - apartment complex - new building | Environment | NOX [g/GJ_i] | g/GJ_i |  | H, E, D |  | ctrl | 2025 | 20.4
202 Gas boiler, new apart | Natural gas boiler - apartment complex - new building | Environment | NOX [g/GJ_i] | g/GJ_i |  | H, E, D |  | ctrl | 2030 | 20.4
202 Gas boiler, new apart | Natural gas boiler - apartment complex - new building | Environment | NOX [g/GJ_i] | g/GJ_i |  | H, E, D |  | ctrl | 2035 | 20.4
202 Gas boiler, new apart | Natural gas boiler - apartment complex - new building | Environment | NOX [g/GJ_i] | g/GJ_i |  | H, E, D |  | ctrl | 2040 | 20.4
202 Gas boiler, new apart | Natural gas boiler - apartment complex - new building | Environment | NOX [g/GJ_i] | g/GJ_i |  | H, E, D |  | ctrl | 2050 | 20.4
202 Gas boiler, new apart | Natural gas boiler - apartment complex - new building | Environment | NOX [g/GJ_i] | g/GJ_i |  | H, E, D |  | lower | 2025 | 15
202 Gas boiler, new apart | Natural gas boiler - apartment complex - new building | Environment | NOX [g/GJ_i] | g/GJ_i |  | H, E, D |  | lower | 2050 | 15
202 Gas boiler, new apart | Natural gas boiler - apartment complex - new building | Environment | NOX [g/GJ_i] | g/GJ_i |  | H, E, D |  | upper | 2025 | 25
202 Gas boiler, new apart | Natural gas boiler - apartment complex - new building | Environment | NOX [g/GJ_i] | g/GJ_i |  | H, E, D |  | upper | 2050 | 25
202 Gas boiler, new apart | Natural gas boiler - apartment complex - new building | Environment | PM2.5 [g/GJ_i] | g/GJ_i |  | H, E | 1.2 | ctrl | 2025 | 0.1
202 Gas boiler, new apart | Natural gas boiler - apartment complex - new building | Environment | PM2.5 [g/GJ_i] | g/GJ_i |  | H, E | 1.2 | ctrl | 2030 | 0.1
202 Gas boiler, new apart | Natural gas boiler - apartment complex - new building | Environment | PM2.5 [g/GJ_i] | g/GJ_i |  | H, E | 1.2 | ctrl | 2035 | 0.1
202 Gas boiler, new apart | Natural gas boiler - apartment complex - new building | Environment | PM2.5 [g/GJ_i] | g/GJ_i |  | H, E | 1.2 | ctrl | 2040 | 0.1
202 Gas boiler, new apart | Natural gas boiler - apartment complex - new building | Environment | PM2.5 [g/GJ_i] | g/GJ_i |  | H, E | 1.2 | ctrl | 2050 | 0.1
202 Gas boiler, new apart | Natural gas boiler - apartment complex - new building | Environment | PM2.5 [g/GJ_i] | g/GJ_i |  | H, E | 1.2 | lower | 2025 | 0
202 Gas boiler, new apart | Natural gas boiler - apartment complex - new building | Environment | PM2.5 [g/GJ_i] | g/GJ_i |  | H, E | 1.2 | lower | 2050 | 0
202 Gas boiler, new apart | Natural gas boiler - apartment complex - new building | Environment | PM2.5 [g/GJ_i] | g/GJ_i |  | H, E | 1.2 | upper | 2025 | 0.5
202 Gas boiler, new apart | Natural gas boiler - apartment complex - new building | Environment | PM2.5 [g/GJ_i] | g/GJ_i |  | H, E | 1.2 | upper | 2050 | 1
202 Gas boiler, new apart | Natural gas boiler - apartment complex - new building | Environment | SO2 [g/GJ_i] | g/GJ_i |  | H, E |  | ctrl | 2025 | 0.43
202 Gas boiler, new apart | Natural gas boiler - apartment complex - new building | Environment | SO2 [g/GJ_i] | g/GJ_i |  | H, E |  | ctrl | 2030 | 0.43
202 Gas boiler, new apart | Natural gas boiler - apartment complex - new building | Environment | SO2 [g/GJ_i] | g/GJ_i |  | H, E |  | ctrl | 2035 | 0.43
202 Gas boiler, new apart | Natural gas boiler - apartment complex - new building | Environment | SO2 [g/GJ_i] | g/GJ_i |  | H, E |  | ctrl | 2040 | 0.43
202 Gas boiler, new apart | Natural gas boiler - apartment complex - new building | Environment | SO2 [g/GJ_i] | g/GJ_i |  | H, E |  | ctrl | 2050 | 0.43
202 Gas boiler, new apart | Natural gas boiler - apartment complex - new building | Environment | SO2 [g/GJ_i] | g/GJ_i |  | H, E |  | lower | 2025 | 0
202 Gas boiler, new apart | Natural gas boiler - apartment complex - new building | Environment | SO2 [g/GJ_i] | g/GJ_i |  | H, E |  | lower | 2050 | 0
202 Gas boiler, new apart | Natural gas boiler - apartment complex - new building | Environment | SO2 [g/GJ_i] | g/GJ_i |  | H, E |  | upper | 2025 | 1
202 Gas boiler, new apart | Natural gas boiler - apartment complex - new building | Environment | SO2 [g/GJ_i] | g/GJ_i |  | H, E |  | upper | 2050 | 1
202 Gas boiler, new apart | Natural gas boiler - apartment complex - new building | Financial data | Annual O&M (time spent on manual maintenance) [hours/unit/y] | hours/unit/y |  |  |  | ctrl | 2025 | 0
202 Gas boiler, new apart | Natural gas boiler - apartment complex - new building | Financial data | Annual O&M (time spent on manual maintenance) [hours/unit/y] | hours/unit/y |  |  |  | ctrl | 2030 | 0
202 Gas boiler, new apart | Natural gas boiler - apartment complex - new building | Financial data | Annual O&M (time spent on manual maintenance) [hours/unit/y] | hours/unit/y |  |  |  | ctrl | 2035 | 0
202 Gas boiler, new apart | Natural gas boiler - apartment complex - new building | Financial data | Annual O&M (time spent on manual maintenance) [hours/unit/y] | hours/unit/y |  |  |  | ctrl | 2040 | 0
202 Gas boiler, new apart | Natural gas boiler - apartment complex - new building | Financial data | Annual O&M (time spent on manual maintenance) [hours/unit/y] | hours/unit/y |  |  |  | ctrl | 2050 | 0
202 Gas boiler, new apart | Natural gas boiler - apartment complex - new building | Financial data | Annual O&M (time spent on manual maintenance) [hours/unit/y] | hours/unit/y |  |  |  | lower | 2025 | 0
202 Gas boiler, new apart | Natural gas boiler - apartment complex - new building | Financial data | Annual O&M (time spent on manual maintenance) [hours/unit/y] | hours/unit/y |  |  |  | lower | 2050 | 0
202 Gas boiler, new apart | Natural gas boiler - apartment complex - new building | Financial data | Annual O&M (time spent on manual maintenance) [hours/unit/y] | hours/unit/y |  |  |  | upper | 2025 | 0
202 Gas boiler, new apart | Natural gas boiler - apartment complex - new building | Financial data | Annual O&M (time spent on manual maintenance) [hours/unit/y] | hours/unit/y |  |  |  | upper | 2050 | 0
202 Gas boiler, new apart | Natural gas boiler - apartment complex - new building | Financial data | Fixed O&M (*total) [€/unit/y, 2025] | €/unit/y,2025 |  | C, I |  | ctrl | 2025 | 755.8816
202 Gas boiler, new apart | Natural gas boiler - apartment complex - new building | Financial data | Fixed O&M (*total) [€/unit/y, 2025] | €/unit/y,2025 |  | C, I |  | ctrl | 2030 | 744.8575
202 Gas boiler, new apart | Natural gas boiler - apartment complex - new building | Financial data | Fixed O&M (*total) [€/unit/y, 2025] | €/unit/y,2025 |  | C, I |  | ctrl | 2035 | 727.7654
202 Gas boiler, new apart | Natural gas boiler - apartment complex - new building | Financial data | Fixed O&M (*total) [€/unit/y, 2025] | €/unit/y,2025 |  | C, I |  | ctrl | 2040 | 711.0873
202 Gas boiler, new apart | Natural gas boiler - apartment complex - new building | Financial data | Fixed O&M (*total) [€/unit/y, 2025] | €/unit/y,2025 |  | C, I |  | ctrl | 2050 | 678.0165
202 Gas boiler, new apart | Natural gas boiler - apartment complex - new building | Financial data | Fixed O&M (*total) [€/unit/y, 2025] | €/unit/y,2025 |  | C, I |  | lower | 2025 | 602.7605
202 Gas boiler, new apart | Natural gas boiler - apartment complex - new building | Financial data | Fixed O&M (*total) [€/unit/y, 2025] | €/unit/y,2025 |  | C, I |  | lower | 2050 | 522.3359
202 Gas boiler, new apart | Natural gas boiler - apartment complex - new building | Financial data | Fixed O&M (*total) [€/unit/y, 2025] | €/unit/y,2025 |  | C, I |  | upper | 2025 | 928.4508
202 Gas boiler, new apart | Natural gas boiler - apartment complex - new building | Financial data | Fixed O&M (*total) [€/unit/y, 2025] | €/unit/y,2025 |  | C, I |  | upper | 2050 | 833.6971
202 Gas boiler, new apart | Natural gas boiler - apartment complex - new building | Financial data | Fixed O&M (electricity cost) [€/unit/y, 2025] | €/unit/y,2025 |  | K |  | ctrl | 2025 | 63.2062
202 Gas boiler, new apart | Natural gas boiler - apartment complex - new building | Financial data | Fixed O&M (electricity cost) [€/unit/y, 2025] | €/unit/y,2025 |  | K |  | ctrl | 2030 | 69.3267
202 Gas boiler, new apart | Natural gas boiler - apartment complex - new building | Financial data | Fixed O&M (electricity cost) [€/unit/y, 2025] | €/unit/y,2025 |  | K |  | ctrl | 2035 | 68.9549
202 Gas boiler, new apart | Natural gas boiler - apartment complex - new building | Financial data | Fixed O&M (electricity cost) [€/unit/y, 2025] | €/unit/y,2025 |  | K |  | ctrl | 2040 | 68.5831
202 Gas boiler, new apart | Natural gas boiler - apartment complex - new building | Financial data | Fixed O&M (electricity cost) [€/unit/y, 2025] | €/unit/y,2025 |  | K |  | ctrl | 2050 | 66.9242
202 Gas boiler, new apart | Natural gas boiler - apartment complex - new building | Financial data | Fixed O&M (electricity cost) [€/unit/y, 2025] | €/unit/y,2025 |  | K |  | lower | 2025 | 48.6202
202 Gas boiler, new apart | Natural gas boiler - apartment complex - new building | Financial data | Fixed O&M (electricity cost) [€/unit/y, 2025] | €/unit/y,2025 |  | K |  | lower | 2050 | 33.4621
202 Gas boiler, new apart | Natural gas boiler - apartment complex - new building | Financial data | Fixed O&M (electricity cost) [€/unit/y, 2025] | €/unit/y,2025 |  | K |  | upper | 2025 | 97.2404
202 Gas boiler, new apart | Natural gas boiler - apartment complex - new building | Financial data | Fixed O&M (electricity cost) [€/unit/y, 2025] | €/unit/y,2025 |  | K |  | upper | 2050 | 100.3864
202 Gas boiler, new apart | Natural gas boiler - apartment complex - new building | Financial data | Fixed O&M (other) [€/unit/y, 2025] | €/unit/y,2025 |  |  |  | ctrl | 2025 | 692.6754
202 Gas boiler, new apart | Natural gas boiler - apartment complex - new building | Financial data | Fixed O&M (other) [€/unit/y, 2025] | €/unit/y,2025 |  |  |  | ctrl | 2030 | 675.5308
202 Gas boiler, new apart | Natural gas boiler - apartment complex - new building | Financial data | Fixed O&M (other) [€/unit/y, 2025] | €/unit/y,2025 |  |  |  | ctrl | 2035 | 658.8106
202 Gas boiler, new apart | Natural gas boiler - apartment complex - new building | Financial data | Fixed O&M (other) [€/unit/y, 2025] | €/unit/y,2025 |  |  |  | ctrl | 2040 | 642.5042
202 Gas boiler, new apart | Natural gas boiler - apartment complex - new building | Financial data | Fixed O&M (other) [€/unit/y, 2025] | €/unit/y,2025 |  |  |  | ctrl | 2050 | 611.0923
202 Gas boiler, new apart | Natural gas boiler - apartment complex - new building | Financial data | Fixed O&M (other) [€/unit/y, 2025] | €/unit/y,2025 |  |  |  | lower | 2025 | 554.1403
202 Gas boiler, new apart | Natural gas boiler - apartment complex - new building | Financial data | Fixed O&M (other) [€/unit/y, 2025] | €/unit/y,2025 |  |  |  | lower | 2050 | 488.8738
202 Gas boiler, new apart | Natural gas boiler - apartment complex - new building | Financial data | Fixed O&M (other) [€/unit/y, 2025] | €/unit/y,2025 |  |  |  | upper | 2025 | 831.2105
202 Gas boiler, new apart | Natural gas boiler - apartment complex - new building | Financial data | Fixed O&M (other) [€/unit/y, 2025] | €/unit/y,2025 |  |  |  | upper | 2050 | 733.3107
202 Gas boiler, new apart | Natural gas boiler - apartment complex - new building | Financial data | Nominal investment (*total) [k€/unit, 2025] | k€/unit,2025 |  |  |  | ctrl | 2025 | 25.3038
202 Gas boiler, new apart | Natural gas boiler - apartment complex - new building | Financial data | Nominal investment (*total) [k€/unit, 2025] | k€/unit,2025 |  |  |  | ctrl | 2030 | 24.6775
202 Gas boiler, new apart | Natural gas boiler - apartment complex - new building | Financial data | Nominal investment (*total) [k€/unit, 2025] | k€/unit,2025 |  |  |  | ctrl | 2035 | 24.0667
202 Gas boiler, new apart | Natural gas boiler - apartment complex - new building | Financial data | Nominal investment (*total) [k€/unit, 2025] | k€/unit,2025 |  |  |  | ctrl | 2040 | 23.471
202 Gas boiler, new apart | Natural gas boiler - apartment complex - new building | Financial data | Nominal investment (*total) [k€/unit, 2025] | k€/unit,2025 |  |  |  | ctrl | 2050 | 22.3235
202 Gas boiler, new apart | Natural gas boiler - apartment complex - new building | Financial data | Nominal investment (*total) [k€/unit, 2025] | k€/unit,2025 |  |  |  | lower | 2025 | 20.2431
202 Gas boiler, new apart | Natural gas boiler - apartment complex - new building | Financial data | Nominal investment (*total) [k€/unit, 2025] | k€/unit,2025 |  |  |  | lower | 2050 | 17.8588
202 Gas boiler, new apart | Natural gas boiler - apartment complex - new building | Financial data | Nominal investment (*total) [k€/unit, 2025] | k€/unit,2025 |  |  |  | upper | 2025 | 30.3646
202 Gas boiler, new apart | Natural gas boiler - apartment complex - new building | Financial data | Nominal investment (*total) [k€/unit, 2025] | k€/unit,2025 |  |  |  | upper | 2050 | 26.7883
202 Gas boiler, new apart | Natural gas boiler - apartment complex - new building | Financial data | Nominal investment (additional) [k€/unit, 2025] | k€/unit,2025 |  |  | 2 | ctrl | 2025 | 2.288
202 Gas boiler, new apart | Natural gas boiler - apartment complex - new building | Financial data | Nominal investment (additional) [k€/unit, 2025] | k€/unit,2025 |  |  | 2 | ctrl | 2030 | 2.288
202 Gas boiler, new apart | Natural gas boiler - apartment complex - new building | Financial data | Nominal investment (additional) [k€/unit, 2025] | k€/unit,2025 |  |  | 2 | ctrl | 2035 | 2.288
202 Gas boiler, new apart | Natural gas boiler - apartment complex - new building | Financial data | Nominal investment (additional) [k€/unit, 2025] | k€/unit,2025 |  |  | 2 | ctrl | 2040 | 2.288
202 Gas boiler, new apart | Natural gas boiler - apartment complex - new building | Financial data | Nominal investment (additional) [k€/unit, 2025] | k€/unit,2025 |  |  | 2 | ctrl | 2050 | 2.288
202 Gas boiler, new apart | Natural gas boiler - apartment complex - new building | Financial data | Nominal investment (additional) [k€/unit, 2025] | k€/unit,2025 |  |  | 2 | lower | 2025 | 2.288
202 Gas boiler, new apart | Natural gas boiler - apartment complex - new building | Financial data | Nominal investment (additional) [k€/unit, 2025] | k€/unit,2025 |  |  | 2 | lower | 2050 | 2.288
202 Gas boiler, new apart | Natural gas boiler - apartment complex - new building | Financial data | Nominal investment (additional) [k€/unit, 2025] | k€/unit,2025 |  |  | 2 | upper | 2025 | 2.288
202 Gas boiler, new apart | Natural gas boiler - apartment complex - new building | Financial data | Nominal investment (additional) [k€/unit, 2025] | k€/unit,2025 |  |  | 2 | upper | 2050 | 2.288
202 Gas boiler, new apart | Natural gas boiler - apartment complex - new building | Financial data | Nominal investment (equipment) [k€/unit, 2025] | k€/unit,2025 |  | C |  | ctrl | 2025 | 17.7127
202 Gas boiler, new apart | Natural gas boiler - apartment complex - new building | Financial data | Nominal investment (equipment) [k€/unit, 2025] | k€/unit,2025 |  | C |  | ctrl | 2030 | 17.2743
202 Gas boiler, new apart | Natural gas boiler - apartment complex - new building | Financial data | Nominal investment (equipment) [k€/unit, 2025] | k€/unit,2025 |  | C |  | ctrl | 2035 | 16.8467
202 Gas boiler, new apart | Natural gas boiler - apartment complex - new building | Financial data | Nominal investment (equipment) [k€/unit, 2025] | k€/unit,2025 |  | C |  | ctrl | 2040 | 16.4297
202 Gas boiler, new apart | Natural gas boiler - apartment complex - new building | Financial data | Nominal investment (equipment) [k€/unit, 2025] | k€/unit,2025 |  | C |  | ctrl | 2050 | 15.6265
202 Gas boiler, new apart | Natural gas boiler - apartment complex - new building | Financial data | Nominal investment (equipment) [k€/unit, 2025] | k€/unit,2025 |  | C |  | lower | 2025 | 14.1701
202 Gas boiler, new apart | Natural gas boiler - apartment complex - new building | Financial data | Nominal investment (equipment) [k€/unit, 2025] | k€/unit,2025 |  | C |  | lower | 2050 | 12.5012
202 Gas boiler, new apart | Natural gas boiler - apartment complex - new building | Financial data | Nominal investment (equipment) [k€/unit, 2025] | k€/unit,2025 |  | C |  | upper | 2025 | 21.2552
202 Gas boiler, new apart | Natural gas boiler - apartment complex - new building | Financial data | Nominal investment (equipment) [k€/unit, 2025] | k€/unit,2025 |  | C |  | upper | 2050 | 18.7518
202 Gas boiler, new apart | Natural gas boiler - apartment complex - new building | Financial data | Nominal investment (installation) [k€/unit, 2025] | k€/unit,2025 |  |  |  | ctrl | 2025 | 7.5911
202 Gas boiler, new apart | Natural gas boiler - apartment complex - new building | Financial data | Nominal investment (installation) [k€/unit, 2025] | k€/unit,2025 |  |  |  | ctrl | 2030 | 7.4033
202 Gas boiler, new apart | Natural gas boiler - apartment complex - new building | Financial data | Nominal investment (installation) [k€/unit, 2025] | k€/unit,2025 |  |  |  | ctrl | 2035 | 7.22
202 Gas boiler, new apart | Natural gas boiler - apartment complex - new building | Financial data | Nominal investment (installation) [k€/unit, 2025] | k€/unit,2025 |  |  |  | ctrl | 2040 | 7.0413
202 Gas boiler, new apart | Natural gas boiler - apartment complex - new building | Financial data | Nominal investment (installation) [k€/unit, 2025] | k€/unit,2025 |  |  |  | ctrl | 2050 | 6.6971
202 Gas boiler, new apart | Natural gas boiler - apartment complex - new building | Financial data | Nominal investment (installation) [k€/unit, 2025] | k€/unit,2025 |  |  |  | lower | 2025 | 6.0729
202 Gas boiler, new apart | Natural gas boiler - apartment complex - new building | Financial data | Nominal investment (installation) [k€/unit, 2025] | k€/unit,2025 |  |  |  | lower | 2050 | 5.3577
202 Gas boiler, new apart | Natural gas boiler - apartment complex - new building | Financial data | Nominal investment (installation) [k€/unit, 2025] | k€/unit,2025 |  |  |  | upper | 2025 | 9.1094
202 Gas boiler, new apart | Natural gas boiler - apartment complex - new building | Financial data | Nominal investment (installation) [k€/unit, 2025] | k€/unit,2025 |  |  |  | upper | 2050 | 8.0365
202 Gas boiler, new apart | Natural gas boiler - apartment complex - new building | Financial data | Variable O&M (*total) [€/kWh, 2025] | €/kWh,2025 |  | J |  | ctrl | 2025 | 0
202 Gas boiler, new apart | Natural gas boiler - apartment complex - new building | Financial data | Variable O&M (*total) [€/kWh, 2025] | €/kWh,2025 |  | J |  | ctrl | 2030 | 0
202 Gas boiler, new apart | Natural gas boiler - apartment complex - new building | Financial data | Variable O&M (*total) [€/kWh, 2025] | €/kWh,2025 |  | J |  | ctrl | 2035 | 0
202 Gas boiler, new apart | Natural gas boiler - apartment complex - new building | Financial data | Variable O&M (*total) [€/kWh, 2025] | €/kWh,2025 |  | J |  | ctrl | 2040 | 0
202 Gas boiler, new apart | Natural gas boiler - apartment complex - new building | Financial data | Variable O&M (*total) [€/kWh, 2025] | €/kWh,2025 |  | J |  | ctrl | 2050 | 0
202 Gas boiler, new apart | Natural gas boiler - apartment complex - new building | Financial data | Variable O&M (*total) [€/kWh, 2025] | €/kWh,2025 |  | J |  | lower | 2025 | 0
202 Gas boiler, new apart | Natural gas boiler - apartment complex - new building | Financial data | Variable O&M (*total) [€/kWh, 2025] | €/kWh,2025 |  | J |  | lower | 2050 | 0
202 Gas boiler, new apart | Natural gas boiler - apartment complex - new building | Financial data | Variable O&M (*total) [€/kWh, 2025] | €/kWh,2025 |  | J |  | upper | 2025 | 0
202 Gas boiler, new apart | Natural gas boiler - apartment complex - new building | Financial data | Variable O&M (*total) [€/kWh, 2025] | €/kWh,2025 |  | J |  | upper | 2050 | 0
203 DH indirect,ex single | Indirect district heating substation - single-family house - existing building | Energy/technical data | Auxiliary Electricity consumption [kWh_e/y] | kWh_e/y |  | E |  | ctrl | 2025 | 110
203 DH indirect,ex single | Indirect district heating substation - single-family house - existing building | Energy/technical data | Auxiliary Electricity consumption [kWh_e/y] | kWh_e/y |  | E |  | ctrl | 2030 | 100
203 DH indirect,ex single | Indirect district heating substation - single-family house - existing building | Energy/technical data | Auxiliary Electricity consumption [kWh_e/y] | kWh_e/y |  | E |  | ctrl | 2035 | 90
203 DH indirect,ex single | Indirect district heating substation - single-family house - existing building | Energy/technical data | Auxiliary Electricity consumption [kWh_e/y] | kWh_e/y |  | E |  | ctrl | 2040 | 80
203 DH indirect,ex single | Indirect district heating substation - single-family house - existing building | Energy/technical data | Auxiliary Electricity consumption [kWh_e/y] | kWh_e/y |  | E |  | ctrl | 2050 | 75
203 DH indirect,ex single | Indirect district heating substation - single-family house - existing building | Energy/technical data | Auxiliary Electricity consumption [kWh_e/y] | kWh_e/y |  | E |  | lower | 2025 | 50
203 DH indirect,ex single | Indirect district heating substation - single-family house - existing building | Energy/technical data | Auxiliary Electricity consumption [kWh_e/y] | kWh_e/y |  | E |  | lower | 2050 | 50
203 DH indirect,ex single | Indirect district heating substation - single-family house - existing building | Energy/technical data | Auxiliary Electricity consumption [kWh_e/y] | kWh_e/y |  | E |  | upper | 2025 | 125
203 DH indirect,ex single | Indirect district heating substation - single-family house - existing building | Energy/technical data | Auxiliary Electricity consumption [kWh_e/y] | kWh_e/y |  | E |  | upper | 2050 | 100
203 DH indirect,ex single | Indirect district heating substation - single-family house - existing building | Energy/technical data | Expected share of hot tap water demand covered by unit [p.u.] | p.u. |  |  |  | ctrl | 2025 | 1
203 DH indirect,ex single | Indirect district heating substation - single-family house - existing building | Energy/technical data | Expected share of hot tap water demand covered by unit [p.u.] | p.u. |  |  |  | ctrl | 2030 | 1
203 DH indirect,ex single | Indirect district heating substation - single-family house - existing building | Energy/technical data | Expected share of hot tap water demand covered by unit [p.u.] | p.u. |  |  |  | ctrl | 2035 | 1
203 DH indirect,ex single | Indirect district heating substation - single-family house - existing building | Energy/technical data | Expected share of hot tap water demand covered by unit [p.u.] | p.u. |  |  |  | ctrl | 2040 | 1
203 DH indirect,ex single | Indirect district heating substation - single-family house - existing building | Energy/technical data | Expected share of hot tap water demand covered by unit [p.u.] | p.u. |  |  |  | ctrl | 2050 | 1
203 DH indirect,ex single | Indirect district heating substation - single-family house - existing building | Energy/technical data | Expected share of hot tap water demand covered by unit [p.u.] | p.u. |  |  |  | lower | 2025 | 1
203 DH indirect,ex single | Indirect district heating substation - single-family house - existing building | Energy/technical data | Expected share of hot tap water demand covered by unit [p.u.] | p.u. |  |  |  | lower | 2050 | 1
203 DH indirect,ex single | Indirect district heating substation - single-family house - existing building | Energy/technical data | Expected share of hot tap water demand covered by unit [p.u.] | p.u. |  |  |  | upper | 2025 | 1
203 DH indirect,ex single | Indirect district heating substation - single-family house - existing building | Energy/technical data | Expected share of hot tap water demand covered by unit [p.u.] | p.u. |  |  |  | upper | 2050 | 1
203 DH indirect,ex single | Indirect district heating substation - single-family house - existing building | Energy/technical data | Expected share of space heating demand covered by unit [p.u.] | p.u. |  |  |  | ctrl | 2025 | 1
203 DH indirect,ex single | Indirect district heating substation - single-family house - existing building | Energy/technical data | Expected share of space heating demand covered by unit [p.u.] | p.u. |  |  |  | ctrl | 2030 | 1
203 DH indirect,ex single | Indirect district heating substation - single-family house - existing building | Energy/technical data | Expected share of space heating demand covered by unit [p.u.] | p.u. |  |  |  | ctrl | 2035 | 1
203 DH indirect,ex single | Indirect district heating substation - single-family house - existing building | Energy/technical data | Expected share of space heating demand covered by unit [p.u.] | p.u. |  |  |  | ctrl | 2040 | 1
203 DH indirect,ex single | Indirect district heating substation - single-family house - existing building | Energy/technical data | Expected share of space heating demand covered by unit [p.u.] | p.u. |  |  |  | ctrl | 2050 | 1
203 DH indirect,ex single | Indirect district heating substation - single-family house - existing building | Energy/technical data | Expected share of space heating demand covered by unit [p.u.] | p.u. |  |  |  | lower | 2025 | 1
203 DH indirect,ex single | Indirect district heating substation - single-family house - existing building | Energy/technical data | Expected share of space heating demand covered by unit [p.u.] | p.u. |  |  |  | lower | 2050 | 1
203 DH indirect,ex single | Indirect district heating substation - single-family house - existing building | Energy/technical data | Expected share of space heating demand covered by unit [p.u.] | p.u. |  |  |  | upper | 2025 | 1
203 DH indirect,ex single | Indirect district heating substation - single-family house - existing building | Energy/technical data | Expected share of space heating demand covered by unit [p.u.] | p.u. |  |  |  | upper | 2050 | 1
203 DH indirect,ex single | Indirect district heating substation - single-family house - existing building | Energy/technical data | Heat efficiency (annual average, net) [p.u.] | p.u. |  | A, G | 2 | ctrl | 2025 | 0.96
203 DH indirect,ex single | Indirect district heating substation - single-family house - existing building | Energy/technical data | Heat efficiency (annual average, net) [p.u.] | p.u. |  | A, G | 2 | ctrl | 2030 | 0.97
203 DH indirect,ex single | Indirect district heating substation - single-family house - existing building | Energy/technical data | Heat efficiency (annual average, net) [p.u.] | p.u. |  | A, G | 2 | ctrl | 2035 | 0.97
203 DH indirect,ex single | Indirect district heating substation - single-family house - existing building | Energy/technical data | Heat efficiency (annual average, net) [p.u.] | p.u. |  | A, G | 2 | ctrl | 2040 | 0.97
203 DH indirect,ex single | Indirect district heating substation - single-family house - existing building | Energy/technical data | Heat efficiency (annual average, net) [p.u.] | p.u. |  | A, G | 2 | ctrl | 2050 | 0.98
203 DH indirect,ex single | Indirect district heating substation - single-family house - existing building | Energy/technical data | Heat efficiency (annual average, net) [p.u.] | p.u. |  | A, G | 2 | lower | 2025 | 0.95
203 DH indirect,ex single | Indirect district heating substation - single-family house - existing building | Energy/technical data | Heat efficiency (annual average, net) [p.u.] | p.u. |  | A, G | 2 | lower | 2050 | 0.95
203 DH indirect,ex single | Indirect district heating substation - single-family house - existing building | Energy/technical data | Heat efficiency (annual average, net) [p.u.] | p.u. |  | A, G | 2 | upper | 2025 | 0.99
203 DH indirect,ex single | Indirect district heating substation - single-family house - existing building | Energy/technical data | Heat efficiency (annual average, net) [p.u.] | p.u. |  | A, G | 2 | upper | 2050 | 0.99
203 DH indirect,ex single | Indirect district heating substation - single-family house - existing building | Energy/technical data | Heat production capacity for one unit [kW_h] | kW_h |  | F |  | ctrl | 2025 | 12
203 DH indirect,ex single | Indirect district heating substation - single-family house - existing building | Energy/technical data | Heat production capacity for one unit [kW_h] | kW_h |  | F |  | ctrl | 2030 | 12
203 DH indirect,ex single | Indirect district heating substation - single-family house - existing building | Energy/technical data | Heat production capacity for one unit [kW_h] | kW_h |  | F |  | ctrl | 2035 | 12
203 DH indirect,ex single | Indirect district heating substation - single-family house - existing building | Energy/technical data | Heat production capacity for one unit [kW_h] | kW_h |  | F |  | ctrl | 2040 | 12
203 DH indirect,ex single | Indirect district heating substation - single-family house - existing building | Energy/technical data | Heat production capacity for one unit [kW_h] | kW_h |  | F |  | ctrl | 2050 | 12
203 DH indirect,ex single | Indirect district heating substation - single-family house - existing building | Energy/technical data | Heat production capacity for one unit [kW_h] | kW_h |  | F |  | lower | 2025 | 5
203 DH indirect,ex single | Indirect district heating substation - single-family house - existing building | Energy/technical data | Heat production capacity for one unit [kW_h] | kW_h |  | F |  | lower | 2050 | 5
203 DH indirect,ex single | Indirect district heating substation - single-family house - existing building | Energy/technical data | Heat production capacity for one unit [kW_h] | kW_h |  | F |  | upper | 2025 | 30
203 DH indirect,ex single | Indirect district heating substation - single-family house - existing building | Energy/technical data | Heat production capacity for one unit [kW_h] | kW_h |  | F |  | upper | 2050 | 30
203 DH indirect,ex single | Indirect district heating substation - single-family house - existing building | Energy/technical data | Technical economic lifetime [years] | years |  |  | 1 | ctrl | 2025 | 25
203 DH indirect,ex single | Indirect district heating substation - single-family house - existing building | Energy/technical data | Technical economic lifetime [years] | years |  |  | 1 | ctrl | 2030 | 25
203 DH indirect,ex single | Indirect district heating substation - single-family house - existing building | Energy/technical data | Technical economic lifetime [years] | years |  |  | 1 | ctrl | 2035 | 25
203 DH indirect,ex single | Indirect district heating substation - single-family house - existing building | Energy/technical data | Technical economic lifetime [years] | years |  |  | 1 | ctrl | 2040 | 25
203 DH indirect,ex single | Indirect district heating substation - single-family house - existing building | Energy/technical data | Technical economic lifetime [years] | years |  |  | 1 | ctrl | 2050 | 25
203 DH indirect,ex single | Indirect district heating substation - single-family house - existing building | Energy/technical data | Technical economic lifetime [years] | years |  |  | 1 | lower | 2025 | 20
203 DH indirect,ex single | Indirect district heating substation - single-family house - existing building | Energy/technical data | Technical economic lifetime [years] | years |  |  | 1 | lower | 2050 | 20
203 DH indirect,ex single | Indirect district heating substation - single-family house - existing building | Energy/technical data | Technical economic lifetime [years] | years |  |  | 1 | upper | 2025 | 30
203 DH indirect,ex single | Indirect district heating substation - single-family house - existing building | Energy/technical data | Technical economic lifetime [years] | years |  |  | 1 | upper | 2050 | 30
203 DH indirect,ex single | Indirect district heating substation - single-family house - existing building | Financial data | Annual O&M (time spent on manual maintenance) [hours/unit/y] | hours/unit/y |  |  |  | ctrl | 2025 | 0
203 DH indirect,ex single | Indirect district heating substation - single-family house - existing building | Financial data | Annual O&M (time spent on manual maintenance) [hours/unit/y] | hours/unit/y |  |  |  | ctrl | 2030 | 0
203 DH indirect,ex single | Indirect district heating substation - single-family house - existing building | Financial data | Annual O&M (time spent on manual maintenance) [hours/unit/y] | hours/unit/y |  |  |  | ctrl | 2035 | 0
203 DH indirect,ex single | Indirect district heating substation - single-family house - existing building | Financial data | Annual O&M (time spent on manual maintenance) [hours/unit/y] | hours/unit/y |  |  |  | ctrl | 2040 | 0
203 DH indirect,ex single | Indirect district heating substation - single-family house - existing building | Financial data | Annual O&M (time spent on manual maintenance) [hours/unit/y] | hours/unit/y |  |  |  | ctrl | 2050 | 0
203 DH indirect,ex single | Indirect district heating substation - single-family house - existing building | Financial data | Annual O&M (time spent on manual maintenance) [hours/unit/y] | hours/unit/y |  |  |  | lower | 2025 | 0
203 DH indirect,ex single | Indirect district heating substation - single-family house - existing building | Financial data | Annual O&M (time spent on manual maintenance) [hours/unit/y] | hours/unit/y |  |  |  | lower | 2050 | 0
203 DH indirect,ex single | Indirect district heating substation - single-family house - existing building | Financial data | Annual O&M (time spent on manual maintenance) [hours/unit/y] | hours/unit/y |  |  |  | upper | 2025 | 0
203 DH indirect,ex single | Indirect district heating substation - single-family house - existing building | Financial data | Annual O&M (time spent on manual maintenance) [hours/unit/y] | hours/unit/y |  |  |  | upper | 2050 | 0
203 DH indirect,ex single | Indirect district heating substation - single-family house - existing building | Financial data | Fixed O&M (*total) [€/unit/y, 2025] | €/unit/y,2025 |  | C, D | 1 | ctrl | 2025 | 52.1677
203 DH indirect,ex single | Indirect district heating substation - single-family house - existing building | Financial data | Fixed O&M (*total) [€/unit/y, 2025] | €/unit/y,2025 |  | C, D | 1 | ctrl | 2030 | 53.3221
203 DH indirect,ex single | Indirect district heating substation - single-family house - existing building | Financial data | Fixed O&M (*total) [€/unit/y, 2025] | €/unit/y,2025 |  | C, D | 1 | ctrl | 2035 | 52.4744
203 DH indirect,ex single | Indirect district heating substation - single-family house - existing building | Financial data | Fixed O&M (*total) [€/unit/y, 2025] | €/unit/y,2025 |  | C, D | 1 | ctrl | 2040 | 51.6267
203 DH indirect,ex single | Indirect district heating substation - single-family house - existing building | Financial data | Fixed O&M (*total) [€/unit/y, 2025] | €/unit/y,2025 |  | C, D | 1 | ctrl | 2050 | 49.9444
203 DH indirect,ex single | Indirect district heating substation - single-family house - existing building | Financial data | Fixed O&M (*total) [€/unit/y, 2025] | €/unit/y,2025 |  | C, D | 1 | lower | 2025 | 44.9755
203 DH indirect,ex single | Indirect district heating substation - single-family house - existing building | Financial data | Fixed O&M (*total) [€/unit/y, 2025] | €/unit/y,2025 |  | C, D | 1 | lower | 2050 | 42.1051
203 DH indirect,ex single | Indirect district heating substation - single-family house - existing building | Financial data | Fixed O&M (*total) [€/unit/y, 2025] | €/unit/y,2025 |  | C, D | 1 | upper | 2025 | 62.7031
203 DH indirect,ex single | Indirect district heating substation - single-family house - existing building | Financial data | Fixed O&M (*total) [€/unit/y, 2025] | €/unit/y,2025 |  | C, D | 1 | upper | 2050 | 60.1861
203 DH indirect,ex single | Indirect district heating substation - single-family house - existing building | Financial data | Fixed O&M (electricity cost) [€/unit/y, 2025] | €/unit/y,2025 |  |  |  | ctrl | 2025 | 10.6964
203 DH indirect,ex single | Indirect district heating substation - single-family house - existing building | Financial data | Fixed O&M (electricity cost) [€/unit/y, 2025] | €/unit/y,2025 |  |  |  | ctrl | 2030 | 11.5544
203 DH indirect,ex single | Indirect district heating substation - single-family house - existing building | Financial data | Fixed O&M (electricity cost) [€/unit/y, 2025] | €/unit/y,2025 |  |  |  | ctrl | 2035 | 10.7651
203 DH indirect,ex single | Indirect district heating substation - single-family house - existing building | Financial data | Fixed O&M (electricity cost) [€/unit/y, 2025] | €/unit/y,2025 |  |  |  | ctrl | 2040 | 9.9757
203 DH indirect,ex single | Indirect district heating substation - single-family house - existing building | Financial data | Fixed O&M (electricity cost) [€/unit/y, 2025] | €/unit/y,2025 |  |  |  | ctrl | 2050 | 10.0386
203 DH indirect,ex single | Indirect district heating substation - single-family house - existing building | Financial data | Fixed O&M (electricity cost) [€/unit/y, 2025] | €/unit/y,2025 |  |  |  | lower | 2025 | 4.862
203 DH indirect,ex single | Indirect district heating substation - single-family house - existing building | Financial data | Fixed O&M (electricity cost) [€/unit/y, 2025] | €/unit/y,2025 |  |  |  | lower | 2050 | 6.6924
203 DH indirect,ex single | Indirect district heating substation - single-family house - existing building | Financial data | Fixed O&M (electricity cost) [€/unit/y, 2025] | €/unit/y,2025 |  |  |  | upper | 2025 | 12.155
203 DH indirect,ex single | Indirect district heating substation - single-family house - existing building | Financial data | Fixed O&M (electricity cost) [€/unit/y, 2025] | €/unit/y,2025 |  |  |  | upper | 2050 | 13.3848
203 DH indirect,ex single | Indirect district heating substation - single-family house - existing building | Financial data | Fixed O&M (other) [€/unit/y, 2025] | €/unit/y,2025 |  |  |  | ctrl | 2025 | 41.4713
203 DH indirect,ex single | Indirect district heating substation - single-family house - existing building | Financial data | Fixed O&M (other) [€/unit/y, 2025] | €/unit/y,2025 |  |  |  | ctrl | 2030 | 41.7677
203 DH indirect,ex single | Indirect district heating substation - single-family house - existing building | Financial data | Fixed O&M (other) [€/unit/y, 2025] | €/unit/y,2025 |  |  |  | ctrl | 2035 | 41.7093
203 DH indirect,ex single | Indirect district heating substation - single-family house - existing building | Financial data | Fixed O&M (other) [€/unit/y, 2025] | €/unit/y,2025 |  |  |  | ctrl | 2040 | 41.651
203 DH indirect,ex single | Indirect district heating substation - single-family house - existing building | Financial data | Fixed O&M (other) [€/unit/y, 2025] | €/unit/y,2025 |  |  |  | ctrl | 2050 | 39.9058
203 DH indirect,ex single | Indirect district heating substation - single-family house - existing building | Financial data | Fixed O&M (other) [€/unit/y, 2025] | €/unit/y,2025 |  |  |  | lower | 2025 | 40.1135
203 DH indirect,ex single | Indirect district heating substation - single-family house - existing building | Financial data | Fixed O&M (other) [€/unit/y, 2025] | €/unit/y,2025 |  |  |  | lower | 2050 | 35.4127
203 DH indirect,ex single | Indirect district heating substation - single-family house - existing building | Financial data | Fixed O&M (other) [€/unit/y, 2025] | €/unit/y,2025 |  |  |  | upper | 2025 | 50.5481
203 DH indirect,ex single | Indirect district heating substation - single-family house - existing building | Financial data | Fixed O&M (other) [€/unit/y, 2025] | €/unit/y,2025 |  |  |  | upper | 2050 | 46.8013
203 DH indirect,ex single | Indirect district heating substation - single-family house - existing building | Financial data | Nominal investment (*total) [k€/unit, 2025] | k€/unit,2025 |  | B, D | 3 | ctrl | 2025 | 3.7279
203 DH indirect,ex single | Indirect district heating substation - single-family house - existing building | Financial data | Nominal investment (*total) [k€/unit, 2025] | k€/unit,2025 |  | B, D | 3 | ctrl | 2030 | 3.661
203 DH indirect,ex single | Indirect district heating substation - single-family house - existing building | Financial data | Nominal investment (*total) [k€/unit, 2025] | k€/unit,2025 |  | B, D | 3 | ctrl | 2035 | 3.5957
203 DH indirect,ex single | Indirect district heating substation - single-family house - existing building | Financial data | Nominal investment (*total) [k€/unit, 2025] | k€/unit,2025 |  | B, D | 3 | ctrl | 2040 | 3.5321
203 DH indirect,ex single | Indirect district heating substation - single-family house - existing building | Financial data | Nominal investment (*total) [k€/unit, 2025] | k€/unit,2025 |  | B, D | 3 | ctrl | 2050 | 3.4095
203 DH indirect,ex single | Indirect district heating substation - single-family house - existing building | Financial data | Nominal investment (*total) [k€/unit, 2025] | k€/unit,2025 |  | B, D | 3 | lower | 2025 | 2.9823
203 DH indirect,ex single | Indirect district heating substation - single-family house - existing building | Financial data | Nominal investment (*total) [k€/unit, 2025] | k€/unit,2025 |  | B, D | 3 | lower | 2050 | 2.7276
203 DH indirect,ex single | Indirect district heating substation - single-family house - existing building | Financial data | Nominal investment (*total) [k€/unit, 2025] | k€/unit,2025 |  | B, D | 3 | upper | 2025 | 4.4734
203 DH indirect,ex single | Indirect district heating substation - single-family house - existing building | Financial data | Nominal investment (*total) [k€/unit, 2025] | k€/unit,2025 |  | B, D | 3 | upper | 2050 | 4.0914
203 DH indirect,ex single | Indirect district heating substation - single-family house - existing building | Financial data | Nominal investment (equipment) [k€/unit, 2025] | k€/unit,2025 |  |  |  | ctrl | 2025 | 2.7027
203 DH indirect,ex single | Indirect district heating substation - single-family house - existing building | Financial data | Nominal investment (equipment) [k€/unit, 2025] | k€/unit,2025 |  |  |  | ctrl | 2030 | 2.6358
203 DH indirect,ex single | Indirect district heating substation - single-family house - existing building | Financial data | Nominal investment (equipment) [k€/unit, 2025] | k€/unit,2025 |  |  |  | ctrl | 2035 | 2.5706
203 DH indirect,ex single | Indirect district heating substation - single-family house - existing building | Financial data | Nominal investment (equipment) [k€/unit, 2025] | k€/unit,2025 |  |  |  | ctrl | 2040 | 2.5069
203 DH indirect,ex single | Indirect district heating substation - single-family house - existing building | Financial data | Nominal investment (equipment) [k€/unit, 2025] | k€/unit,2025 |  |  |  | ctrl | 2050 | 2.3844
203 DH indirect,ex single | Indirect district heating substation - single-family house - existing building | Financial data | Nominal investment (equipment) [k€/unit, 2025] | k€/unit,2025 |  |  |  | lower | 2025 | 2.1622
203 DH indirect,ex single | Indirect district heating substation - single-family house - existing building | Financial data | Nominal investment (equipment) [k€/unit, 2025] | k€/unit,2025 |  |  |  | lower | 2050 | 1.9075
203 DH indirect,ex single | Indirect district heating substation - single-family house - existing building | Financial data | Nominal investment (equipment) [k€/unit, 2025] | k€/unit,2025 |  |  |  | upper | 2025 | 3.2432
203 DH indirect,ex single | Indirect district heating substation - single-family house - existing building | Financial data | Nominal investment (equipment) [k€/unit, 2025] | k€/unit,2025 |  |  |  | upper | 2050 | 2.8612
203 DH indirect,ex single | Indirect district heating substation - single-family house - existing building | Financial data | Nominal investment (installation) [k€/unit, 2025] | k€/unit,2025 |  |  |  | ctrl | 2025 | 1.0252
203 DH indirect,ex single | Indirect district heating substation - single-family house - existing building | Financial data | Nominal investment (installation) [k€/unit, 2025] | k€/unit,2025 |  |  |  | ctrl | 2030 | 1.0252
203 DH indirect,ex single | Indirect district heating substation - single-family house - existing building | Financial data | Nominal investment (installation) [k€/unit, 2025] | k€/unit,2025 |  |  |  | ctrl | 2035 | 1.0252
203 DH indirect,ex single | Indirect district heating substation - single-family house - existing building | Financial data | Nominal investment (installation) [k€/unit, 2025] | k€/unit,2025 |  |  |  | ctrl | 2040 | 1.0252
203 DH indirect,ex single | Indirect district heating substation - single-family house - existing building | Financial data | Nominal investment (installation) [k€/unit, 2025] | k€/unit,2025 |  |  |  | ctrl | 2050 | 1.0252
203 DH indirect,ex single | Indirect district heating substation - single-family house - existing building | Financial data | Nominal investment (installation) [k€/unit, 2025] | k€/unit,2025 |  |  |  | lower | 2025 | 0.82014
203 DH indirect,ex single | Indirect district heating substation - single-family house - existing building | Financial data | Nominal investment (installation) [k€/unit, 2025] | k€/unit,2025 |  |  |  | lower | 2050 | 0.82014
203 DH indirect,ex single | Indirect district heating substation - single-family house - existing building | Financial data | Nominal investment (installation) [k€/unit, 2025] | k€/unit,2025 |  |  |  | upper | 2025 | 1.2302
203 DH indirect,ex single | Indirect district heating substation - single-family house - existing building | Financial data | Nominal investment (installation) [k€/unit, 2025] | k€/unit,2025 |  |  |  | upper | 2050 | 1.2302
203 DH indirect,ex single | Indirect district heating substation - single-family house - existing building | Financial data | Variable O&M (*total) [€/kWh, 2025] | €/kWh,2025 |  |  |  | ctrl | 2025 | 0
203 DH indirect,ex single | Indirect district heating substation - single-family house - existing building | Financial data | Variable O&M (*total) [€/kWh, 2025] | €/kWh,2025 |  |  |  | ctrl | 2030 | 0
203 DH indirect,ex single | Indirect district heating substation - single-family house - existing building | Financial data | Variable O&M (*total) [€/kWh, 2025] | €/kWh,2025 |  |  |  | ctrl | 2035 | 0
203 DH indirect,ex single | Indirect district heating substation - single-family house - existing building | Financial data | Variable O&M (*total) [€/kWh, 2025] | €/kWh,2025 |  |  |  | ctrl | 2040 | 0
203 DH indirect,ex single | Indirect district heating substation - single-family house - existing building | Financial data | Variable O&M (*total) [€/kWh, 2025] | €/kWh,2025 |  |  |  | ctrl | 2050 | 0
203 DH indirect,ex single | Indirect district heating substation - single-family house - existing building | Financial data | Variable O&M (*total) [€/kWh, 2025] | €/kWh,2025 |  |  |  | lower | 2025 | 0
203 DH indirect,ex single | Indirect district heating substation - single-family house - existing building | Financial data | Variable O&M (*total) [€/kWh, 2025] | €/kWh,2025 |  |  |  | lower | 2050 | 0
203 DH indirect,ex single | Indirect district heating substation - single-family house - existing building | Financial data | Variable O&M (*total) [€/kWh, 2025] | €/kWh,2025 |  |  |  | upper | 2025 | 0
203 DH indirect,ex single | Indirect district heating substation - single-family house - existing building | Financial data | Variable O&M (*total) [€/kWh, 2025] | €/kWh,2025 |  |  |  | upper | 2050 | 0
203 DH indirect,ex apart | Indirect district heating substation - apartment complex - existing building | Energy/technical data | Auxiliary Electricity consumption [kWh_e/y] | kWh_e/y |  | F |  | ctrl | 2025 | 550
203 DH indirect,ex apart | Indirect district heating substation - apartment complex - existing building | Energy/technical data | Auxiliary Electricity consumption [kWh_e/y] | kWh_e/y |  | F |  | ctrl | 2030 | 500
203 DH indirect,ex apart | Indirect district heating substation - apartment complex - existing building | Energy/technical data | Auxiliary Electricity consumption [kWh_e/y] | kWh_e/y |  | F |  | ctrl | 2035 | 475
203 DH indirect,ex apart | Indirect district heating substation - apartment complex - existing building | Energy/technical data | Auxiliary Electricity consumption [kWh_e/y] | kWh_e/y |  | F |  | ctrl | 2040 | 450
203 DH indirect,ex apart | Indirect district heating substation - apartment complex - existing building | Energy/technical data | Auxiliary Electricity consumption [kWh_e/y] | kWh_e/y |  | F |  | ctrl | 2050 | 400
203 DH indirect,ex apart | Indirect district heating substation - apartment complex - existing building | Energy/technical data | Auxiliary Electricity consumption [kWh_e/y] | kWh_e/y |  | F |  | lower | 2025 | 400
203 DH indirect,ex apart | Indirect district heating substation - apartment complex - existing building | Energy/technical data | Auxiliary Electricity consumption [kWh_e/y] | kWh_e/y |  | F |  | lower | 2050 | 250
203 DH indirect,ex apart | Indirect district heating substation - apartment complex - existing building | Energy/technical data | Auxiliary Electricity consumption [kWh_e/y] | kWh_e/y |  | F |  | upper | 2025 | 1000
203 DH indirect,ex apart | Indirect district heating substation - apartment complex - existing building | Energy/technical data | Auxiliary Electricity consumption [kWh_e/y] | kWh_e/y |  | F |  | upper | 2050 | 800
203 DH indirect,ex apart | Indirect district heating substation - apartment complex - existing building | Energy/technical data | Expected share of hot tap water demand covered by unit [p.u.] | p.u. |  |  |  | ctrl | 2025 | 1
203 DH indirect,ex apart | Indirect district heating substation - apartment complex - existing building | Energy/technical data | Expected share of hot tap water demand covered by unit [p.u.] | p.u. |  |  |  | ctrl | 2030 | 1
203 DH indirect,ex apart | Indirect district heating substation - apartment complex - existing building | Energy/technical data | Expected share of hot tap water demand covered by unit [p.u.] | p.u. |  |  |  | ctrl | 2035 | 1
203 DH indirect,ex apart | Indirect district heating substation - apartment complex - existing building | Energy/technical data | Expected share of hot tap water demand covered by unit [p.u.] | p.u. |  |  |  | ctrl | 2040 | 1
203 DH indirect,ex apart | Indirect district heating substation - apartment complex - existing building | Energy/technical data | Expected share of hot tap water demand covered by unit [p.u.] | p.u. |  |  |  | ctrl | 2050 | 1
203 DH indirect,ex apart | Indirect district heating substation - apartment complex - existing building | Energy/technical data | Expected share of hot tap water demand covered by unit [p.u.] | p.u. |  |  |  | lower | 2025 | 1
203 DH indirect,ex apart | Indirect district heating substation - apartment complex - existing building | Energy/technical data | Expected share of hot tap water demand covered by unit [p.u.] | p.u. |  |  |  | lower | 2050 | 1
203 DH indirect,ex apart | Indirect district heating substation - apartment complex - existing building | Energy/technical data | Expected share of hot tap water demand covered by unit [p.u.] | p.u. |  |  |  | upper | 2025 | 1
203 DH indirect,ex apart | Indirect district heating substation - apartment complex - existing building | Energy/technical data | Expected share of hot tap water demand covered by unit [p.u.] | p.u. |  |  |  | upper | 2050 | 1
203 DH indirect,ex apart | Indirect district heating substation - apartment complex - existing building | Energy/technical data | Expected share of space heating demand covered by unit [p.u.] | p.u. |  |  |  | ctrl | 2025 | 1
203 DH indirect,ex apart | Indirect district heating substation - apartment complex - existing building | Energy/technical data | Expected share of space heating demand covered by unit [p.u.] | p.u. |  |  |  | ctrl | 2030 | 1
203 DH indirect,ex apart | Indirect district heating substation - apartment complex - existing building | Energy/technical data | Expected share of space heating demand covered by unit [p.u.] | p.u. |  |  |  | ctrl | 2035 | 1
203 DH indirect,ex apart | Indirect district heating substation - apartment complex - existing building | Energy/technical data | Expected share of space heating demand covered by unit [p.u.] | p.u. |  |  |  | ctrl | 2040 | 1
203 DH indirect,ex apart | Indirect district heating substation - apartment complex - existing building | Energy/technical data | Expected share of space heating demand covered by unit [p.u.] | p.u. |  |  |  | ctrl | 2050 | 1
203 DH indirect,ex apart | Indirect district heating substation - apartment complex - existing building | Energy/technical data | Expected share of space heating demand covered by unit [p.u.] | p.u. |  |  |  | lower | 2025 | 1
203 DH indirect,ex apart | Indirect district heating substation - apartment complex - existing building | Energy/technical data | Expected share of space heating demand covered by unit [p.u.] | p.u. |  |  |  | lower | 2050 | 1
203 DH indirect,ex apart | Indirect district heating substation - apartment complex - existing building | Energy/technical data | Expected share of space heating demand covered by unit [p.u.] | p.u. |  |  |  | upper | 2025 | 1
203 DH indirect,ex apart | Indirect district heating substation - apartment complex - existing building | Energy/technical data | Expected share of space heating demand covered by unit [p.u.] | p.u. |  |  |  | upper | 2050 | 1
203 DH indirect,ex apart | Indirect district heating substation - apartment complex - existing building | Energy/technical data | Heat efficiency (annual average, net) [p.u.] | p.u. |  | B, G |  | ctrl | 2025 | 1
203 DH indirect,ex apart | Indirect district heating substation - apartment complex - existing building | Energy/technical data | Heat efficiency (annual average, net) [p.u.] | p.u. |  | B, G |  | ctrl | 2030 | 1
203 DH indirect,ex apart | Indirect district heating substation - apartment complex - existing building | Energy/technical data | Heat efficiency (annual average, net) [p.u.] | p.u. |  | B, G |  | ctrl | 2035 | 1
203 DH indirect,ex apart | Indirect district heating substation - apartment complex - existing building | Energy/technical data | Heat efficiency (annual average, net) [p.u.] | p.u. |  | B, G |  | ctrl | 2040 | 1
203 DH indirect,ex apart | Indirect district heating substation - apartment complex - existing building | Energy/technical data | Heat efficiency (annual average, net) [p.u.] | p.u. |  | B, G |  | ctrl | 2050 | 1
203 DH indirect,ex apart | Indirect district heating substation - apartment complex - existing building | Energy/technical data | Heat efficiency (annual average, net) [p.u.] | p.u. |  | B, G |  | lower | 2025 | 0.98
203 DH indirect,ex apart | Indirect district heating substation - apartment complex - existing building | Energy/technical data | Heat efficiency (annual average, net) [p.u.] | p.u. |  | B, G |  | lower | 2050 | 0.98
203 DH indirect,ex apart | Indirect district heating substation - apartment complex - existing building | Energy/technical data | Heat efficiency (annual average, net) [p.u.] | p.u. |  | B, G |  | upper | 2025 | 1
203 DH indirect,ex apart | Indirect district heating substation - apartment complex - existing building | Energy/technical data | Heat efficiency (annual average, net) [p.u.] | p.u. |  | B, G |  | upper | 2050 | 1
203 DH indirect,ex apart | Indirect district heating substation - apartment complex - existing building | Energy/technical data | Heat production capacity for one unit [kW_h] | kW_h |  | A |  | ctrl | 2025 | 320
203 DH indirect,ex apart | Indirect district heating substation - apartment complex - existing building | Energy/technical data | Heat production capacity for one unit [kW_h] | kW_h |  | A |  | ctrl | 2030 | 320
203 DH indirect,ex apart | Indirect district heating substation - apartment complex - existing building | Energy/technical data | Heat production capacity for one unit [kW_h] | kW_h |  | A |  | ctrl | 2035 | 320
203 DH indirect,ex apart | Indirect district heating substation - apartment complex - existing building | Energy/technical data | Heat production capacity for one unit [kW_h] | kW_h |  | A |  | ctrl | 2040 | 320
203 DH indirect,ex apart | Indirect district heating substation - apartment complex - existing building | Energy/technical data | Heat production capacity for one unit [kW_h] | kW_h |  | A |  | ctrl | 2050 | 320
203 DH indirect,ex apart | Indirect district heating substation - apartment complex - existing building | Energy/technical data | Heat production capacity for one unit [kW_h] | kW_h |  | A |  | lower | 2025 | 200
203 DH indirect,ex apart | Indirect district heating substation - apartment complex - existing building | Energy/technical data | Heat production capacity for one unit [kW_h] | kW_h |  | A |  | lower | 2050 | 200
203 DH indirect,ex apart | Indirect district heating substation - apartment complex - existing building | Energy/technical data | Heat production capacity for one unit [kW_h] | kW_h |  | A |  | upper | 2025 | 500
203 DH indirect,ex apart | Indirect district heating substation - apartment complex - existing building | Energy/technical data | Heat production capacity for one unit [kW_h] | kW_h |  | A |  | upper | 2050 | 500
203 DH indirect,ex apart | Indirect district heating substation - apartment complex - existing building | Energy/technical data | Technical economic lifetime [years] | years |  |  | 1 | ctrl | 2025 | 25
203 DH indirect,ex apart | Indirect district heating substation - apartment complex - existing building | Energy/technical data | Technical economic lifetime [years] | years |  |  | 1 | ctrl | 2030 | 25
203 DH indirect,ex apart | Indirect district heating substation - apartment complex - existing building | Energy/technical data | Technical economic lifetime [years] | years |  |  | 1 | ctrl | 2035 | 25
203 DH indirect,ex apart | Indirect district heating substation - apartment complex - existing building | Energy/technical data | Technical economic lifetime [years] | years |  |  | 1 | ctrl | 2040 | 25
203 DH indirect,ex apart | Indirect district heating substation - apartment complex - existing building | Energy/technical data | Technical economic lifetime [years] | years |  |  | 1 | ctrl | 2050 | 25
203 DH indirect,ex apart | Indirect district heating substation - apartment complex - existing building | Energy/technical data | Technical economic lifetime [years] | years |  |  | 1 | lower | 2025 | 20
203 DH indirect,ex apart | Indirect district heating substation - apartment complex - existing building | Energy/technical data | Technical economic lifetime [years] | years |  |  | 1 | lower | 2050 | 20
203 DH indirect,ex apart | Indirect district heating substation - apartment complex - existing building | Energy/technical data | Technical economic lifetime [years] | years |  |  | 1 | upper | 2025 | 30
203 DH indirect,ex apart | Indirect district heating substation - apartment complex - existing building | Energy/technical data | Technical economic lifetime [years] | years |  |  | 1 | upper | 2050 | 30
203 DH indirect,ex apart | Indirect district heating substation - apartment complex - existing building | Financial data | Annual O&M (time spent on manual maintenance) [hours/unit/y] | hours/unit/y |  |  |  | ctrl | 2025 | 0
203 DH indirect,ex apart | Indirect district heating substation - apartment complex - existing building | Financial data | Annual O&M (time spent on manual maintenance) [hours/unit/y] | hours/unit/y |  |  |  | ctrl | 2030 | 0
203 DH indirect,ex apart | Indirect district heating substation - apartment complex - existing building | Financial data | Annual O&M (time spent on manual maintenance) [hours/unit/y] | hours/unit/y |  |  |  | ctrl | 2035 | 0
203 DH indirect,ex apart | Indirect district heating substation - apartment complex - existing building | Financial data | Annual O&M (time spent on manual maintenance) [hours/unit/y] | hours/unit/y |  |  |  | ctrl | 2040 | 0
203 DH indirect,ex apart | Indirect district heating substation - apartment complex - existing building | Financial data | Annual O&M (time spent on manual maintenance) [hours/unit/y] | hours/unit/y |  |  |  | ctrl | 2050 | 0
203 DH indirect,ex apart | Indirect district heating substation - apartment complex - existing building | Financial data | Annual O&M (time spent on manual maintenance) [hours/unit/y] | hours/unit/y |  |  |  | lower | 2025 | 0
203 DH indirect,ex apart | Indirect district heating substation - apartment complex - existing building | Financial data | Annual O&M (time spent on manual maintenance) [hours/unit/y] | hours/unit/y |  |  |  | lower | 2050 | 0
203 DH indirect,ex apart | Indirect district heating substation - apartment complex - existing building | Financial data | Annual O&M (time spent on manual maintenance) [hours/unit/y] | hours/unit/y |  |  |  | upper | 2025 | 0
203 DH indirect,ex apart | Indirect district heating substation - apartment complex - existing building | Financial data | Annual O&M (time spent on manual maintenance) [hours/unit/y] | hours/unit/y |  |  |  | upper | 2050 | 0
203 DH indirect,ex apart | Indirect district heating substation - apartment complex - existing building | Financial data | Fixed O&M (*total) [€/unit/y, 2025] | €/unit/y,2025 |  | D |  | ctrl | 2025 | 163.8786
203 DH indirect,ex apart | Indirect district heating substation - apartment complex - existing building | Financial data | Fixed O&M (*total) [€/unit/y, 2025] | €/unit/y,2025 |  | D |  | ctrl | 2030 | 165.3086
203 DH indirect,ex apart | Indirect district heating substation - apartment complex - existing building | Financial data | Fixed O&M (*total) [€/unit/y, 2025] | €/unit/y,2025 |  | D |  | ctrl | 2035 | 161.9052
203 DH indirect,ex apart | Indirect district heating substation - apartment complex - existing building | Financial data | Fixed O&M (*total) [€/unit/y, 2025] | €/unit/y,2025 |  | D |  | ctrl | 2040 | 158.5018
203 DH indirect,ex apart | Indirect district heating substation - apartment complex - existing building | Financial data | Fixed O&M (*total) [€/unit/y, 2025] | €/unit/y,2025 |  | D |  | ctrl | 2050 | 150.7798
203 DH indirect,ex apart | Indirect district heating substation - apartment complex - existing building | Financial data | Fixed O&M (*total) [€/unit/y, 2025] | €/unit/y,2025 |  | D |  | lower | 2025 | 126.4125
203 DH indirect,ex apart | Indirect district heating substation - apartment complex - existing building | Financial data | Fixed O&M (*total) [€/unit/y, 2025] | €/unit/y,2025 |  | D |  | lower | 2050 | 107.8224
203 DH indirect,ex apart | Indirect district heating substation - apartment complex - existing building | Financial data | Fixed O&M (*total) [€/unit/y, 2025] | €/unit/y,2025 |  | D |  | upper | 2025 | 230.5169
203 DH indirect,ex apart | Indirect district heating substation - apartment complex - existing building | Financial data | Fixed O&M (*total) [€/unit/y, 2025] | €/unit/y,2025 |  | D |  | upper | 2050 | 227.1992
203 DH indirect,ex apart | Indirect district heating substation - apartment complex - existing building | Financial data | Fixed O&M (electricity cost) [€/unit/y, 2025] | €/unit/y,2025 |  |  |  | ctrl | 2025 | 53.4822
203 DH indirect,ex apart | Indirect district heating substation - apartment complex - existing building | Financial data | Fixed O&M (electricity cost) [€/unit/y, 2025] | €/unit/y,2025 |  |  |  | ctrl | 2030 | 57.7722
203 DH indirect,ex apart | Indirect district heating substation - apartment complex - existing building | Financial data | Fixed O&M (electricity cost) [€/unit/y, 2025] | €/unit/y,2025 |  |  |  | ctrl | 2035 | 56.9428
203 DH indirect,ex apart | Indirect district heating substation - apartment complex - existing building | Financial data | Fixed O&M (electricity cost) [€/unit/y, 2025] | €/unit/y,2025 |  |  |  | ctrl | 2040 | 56.1134
203 DH indirect,ex apart | Indirect district heating substation - apartment complex - existing building | Financial data | Fixed O&M (electricity cost) [€/unit/y, 2025] | €/unit/y,2025 |  |  |  | ctrl | 2050 | 53.5394
203 DH indirect,ex apart | Indirect district heating substation - apartment complex - existing building | Financial data | Fixed O&M (electricity cost) [€/unit/y, 2025] | €/unit/y,2025 |  |  |  | lower | 2025 | 38.8961
203 DH indirect,ex apart | Indirect district heating substation - apartment complex - existing building | Financial data | Fixed O&M (electricity cost) [€/unit/y, 2025] | €/unit/y,2025 |  |  |  | lower | 2050 | 33.4621
203 DH indirect,ex apart | Indirect district heating substation - apartment complex - existing building | Financial data | Fixed O&M (electricity cost) [€/unit/y, 2025] | €/unit/y,2025 |  |  |  | upper | 2025 | 97.2404
203 DH indirect,ex apart | Indirect district heating substation - apartment complex - existing building | Financial data | Fixed O&M (electricity cost) [€/unit/y, 2025] | €/unit/y,2025 |  |  |  | upper | 2050 | 107.0788
203 DH indirect,ex apart | Indirect district heating substation - apartment complex - existing building | Financial data | Fixed O&M (other) [€/unit/y, 2025] | €/unit/y,2025 |  |  |  | ctrl | 2025 | 110.3964
203 DH indirect,ex apart | Indirect district heating substation - apartment complex - existing building | Financial data | Fixed O&M (other) [€/unit/y, 2025] | €/unit/y,2025 |  |  |  | ctrl | 2030 | 107.5364
203 DH indirect,ex apart | Indirect district heating substation - apartment complex - existing building | Financial data | Fixed O&M (other) [€/unit/y, 2025] | €/unit/y,2025 |  |  |  | ctrl | 2035 | 104.9624
203 DH indirect,ex apart | Indirect district heating substation - apartment complex - existing building | Financial data | Fixed O&M (other) [€/unit/y, 2025] | €/unit/y,2025 |  |  |  | ctrl | 2040 | 102.3884
203 DH indirect,ex apart | Indirect district heating substation - apartment complex - existing building | Financial data | Fixed O&M (other) [€/unit/y, 2025] | €/unit/y,2025 |  |  |  | ctrl | 2050 | 97.2404
203 DH indirect,ex apart | Indirect district heating substation - apartment complex - existing building | Financial data | Fixed O&M (other) [€/unit/y, 2025] | €/unit/y,2025 |  |  |  | lower | 2025 | 87.5163
203 DH indirect,ex apart | Indirect district heating substation - apartment complex - existing building | Financial data | Fixed O&M (other) [€/unit/y, 2025] | €/unit/y,2025 |  |  |  | lower | 2050 | 74.3603
203 DH indirect,ex apart | Indirect district heating substation - apartment complex - existing building | Financial data | Fixed O&M (other) [€/unit/y, 2025] | €/unit/y,2025 |  |  |  | upper | 2025 | 133.2765
203 DH indirect,ex apart | Indirect district heating substation - apartment complex - existing building | Financial data | Fixed O&M (other) [€/unit/y, 2025] | €/unit/y,2025 |  |  |  | upper | 2050 | 120.1204
203 DH indirect,ex apart | Indirect district heating substation - apartment complex - existing building | Financial data | Nominal investment (*total) [k€/unit, 2025] | k€/unit,2025 |  | C, E | 2, 3 | ctrl | 2025 | 23.5102
203 DH indirect,ex apart | Indirect district heating substation - apartment complex - existing building | Financial data | Nominal investment (*total) [k€/unit, 2025] | k€/unit,2025 |  | C, E | 2, 3 | ctrl | 2030 | 23.1029
203 DH indirect,ex apart | Indirect district heating substation - apartment complex - existing building | Financial data | Nominal investment (*total) [k€/unit, 2025] | k€/unit,2025 |  | C, E | 2, 3 | ctrl | 2035 | 22.7056
203 DH indirect,ex apart | Indirect district heating substation - apartment complex - existing building | Financial data | Nominal investment (*total) [k€/unit, 2025] | k€/unit,2025 |  | C, E | 2, 3 | ctrl | 2040 | 22.3182
203 DH indirect,ex apart | Indirect district heating substation - apartment complex - existing building | Financial data | Nominal investment (*total) [k€/unit, 2025] | k€/unit,2025 |  | C, E | 2, 3 | ctrl | 2050 | 21.5719
203 DH indirect,ex apart | Indirect district heating substation - apartment complex - existing building | Financial data | Nominal investment (*total) [k€/unit, 2025] | k€/unit,2025 |  | C, E | 2, 3 | lower | 2025 | 18.8082
203 DH indirect,ex apart | Indirect district heating substation - apartment complex - existing building | Financial data | Nominal investment (*total) [k€/unit, 2025] | k€/unit,2025 |  | C, E | 2, 3 | lower | 2050 | 17.2575
203 DH indirect,ex apart | Indirect district heating substation - apartment complex - existing building | Financial data | Nominal investment (*total) [k€/unit, 2025] | k€/unit,2025 |  | C, E | 2, 3 | upper | 2025 | 28.2123
203 DH indirect,ex apart | Indirect district heating substation - apartment complex - existing building | Financial data | Nominal investment (*total) [k€/unit, 2025] | k€/unit,2025 |  | C, E | 2, 3 | upper | 2050 | 25.8863
203 DH indirect,ex apart | Indirect district heating substation - apartment complex - existing building | Financial data | Nominal investment (equipment) [k€/unit, 2025] | k€/unit,2025 |  |  |  | ctrl | 2025 | 16.4571
203 DH indirect,ex apart | Indirect district heating substation - apartment complex - existing building | Financial data | Nominal investment (equipment) [k€/unit, 2025] | k€/unit,2025 |  |  |  | ctrl | 2030 | 16.0498
203 DH indirect,ex apart | Indirect district heating substation - apartment complex - existing building | Financial data | Nominal investment (equipment) [k€/unit, 2025] | k€/unit,2025 |  |  |  | ctrl | 2035 | 15.6526
203 DH indirect,ex apart | Indirect district heating substation - apartment complex - existing building | Financial data | Nominal investment (equipment) [k€/unit, 2025] | k€/unit,2025 |  |  |  | ctrl | 2040 | 15.2651
203 DH indirect,ex apart | Indirect district heating substation - apartment complex - existing building | Financial data | Nominal investment (equipment) [k€/unit, 2025] | k€/unit,2025 |  |  |  | ctrl | 2050 | 14.5188
203 DH indirect,ex apart | Indirect district heating substation - apartment complex - existing building | Financial data | Nominal investment (equipment) [k€/unit, 2025] | k€/unit,2025 |  |  |  | lower | 2025 | 13.1657
203 DH indirect,ex apart | Indirect district heating substation - apartment complex - existing building | Financial data | Nominal investment (equipment) [k€/unit, 2025] | k€/unit,2025 |  |  |  | lower | 2050 | 11.6151
203 DH indirect,ex apart | Indirect district heating substation - apartment complex - existing building | Financial data | Nominal investment (equipment) [k€/unit, 2025] | k€/unit,2025 |  |  |  | upper | 2025 | 19.7486
203 DH indirect,ex apart | Indirect district heating substation - apartment complex - existing building | Financial data | Nominal investment (equipment) [k€/unit, 2025] | k€/unit,2025 |  |  |  | upper | 2050 | 17.4226
203 DH indirect,ex apart | Indirect district heating substation - apartment complex - existing building | Financial data | Nominal investment (installation) [k€/unit, 2025] | k€/unit,2025 |  |  |  | ctrl | 2025 | 7.0531
203 DH indirect,ex apart | Indirect district heating substation - apartment complex - existing building | Financial data | Nominal investment (installation) [k€/unit, 2025] | k€/unit,2025 |  |  |  | ctrl | 2030 | 7.0531
203 DH indirect,ex apart | Indirect district heating substation - apartment complex - existing building | Financial data | Nominal investment (installation) [k€/unit, 2025] | k€/unit,2025 |  |  |  | ctrl | 2035 | 7.0531
203 DH indirect,ex apart | Indirect district heating substation - apartment complex - existing building | Financial data | Nominal investment (installation) [k€/unit, 2025] | k€/unit,2025 |  |  |  | ctrl | 2040 | 7.0531
203 DH indirect,ex apart | Indirect district heating substation - apartment complex - existing building | Financial data | Nominal investment (installation) [k€/unit, 2025] | k€/unit,2025 |  |  |  | ctrl | 2050 | 7.0531
203 DH indirect,ex apart | Indirect district heating substation - apartment complex - existing building | Financial data | Nominal investment (installation) [k€/unit, 2025] | k€/unit,2025 |  |  |  | lower | 2025 | 5.6425
203 DH indirect,ex apart | Indirect district heating substation - apartment complex - existing building | Financial data | Nominal investment (installation) [k€/unit, 2025] | k€/unit,2025 |  |  |  | lower | 2050 | 5.6425
203 DH indirect,ex apart | Indirect district heating substation - apartment complex - existing building | Financial data | Nominal investment (installation) [k€/unit, 2025] | k€/unit,2025 |  |  |  | upper | 2025 | 8.4637
203 DH indirect,ex apart | Indirect district heating substation - apartment complex - existing building | Financial data | Nominal investment (installation) [k€/unit, 2025] | k€/unit,2025 |  |  |  | upper | 2050 | 8.4637
203 DH indirect,ex apart | Indirect district heating substation - apartment complex - existing building | Financial data | Variable O&M (*total) [€/kWh, 2025] | €/kWh,2025 |  |  |  | ctrl | 2025 | 0
203 DH indirect,ex apart | Indirect district heating substation - apartment complex - existing building | Financial data | Variable O&M (*total) [€/kWh, 2025] | €/kWh,2025 |  |  |  | ctrl | 2030 | 0
203 DH indirect,ex apart | Indirect district heating substation - apartment complex - existing building | Financial data | Variable O&M (*total) [€/kWh, 2025] | €/kWh,2025 |  |  |  | ctrl | 2035 | 0
203 DH indirect,ex apart | Indirect district heating substation - apartment complex - existing building | Financial data | Variable O&M (*total) [€/kWh, 2025] | €/kWh,2025 |  |  |  | ctrl | 2040 | 0
203 DH indirect,ex apart | Indirect district heating substation - apartment complex - existing building | Financial data | Variable O&M (*total) [€/kWh, 2025] | €/kWh,2025 |  |  |  | ctrl | 2050 | 0
203 DH indirect,ex apart | Indirect district heating substation - apartment complex - existing building | Financial data | Variable O&M (*total) [€/kWh, 2025] | €/kWh,2025 |  |  |  | lower | 2025 | 0
203 DH indirect,ex apart | Indirect district heating substation - apartment complex - existing building | Financial data | Variable O&M (*total) [€/kWh, 2025] | €/kWh,2025 |  |  |  | lower | 2050 | 0
203 DH indirect,ex apart | Indirect district heating substation - apartment complex - existing building | Financial data | Variable O&M (*total) [€/kWh, 2025] | €/kWh,2025 |  |  |  | upper | 2025 | 0
203 DH indirect,ex apart | Indirect district heating substation - apartment complex - existing building | Financial data | Variable O&M (*total) [€/kWh, 2025] | €/kWh,2025 |  |  |  | upper | 2050 | 0
203 DH indirect,new single | Indirect district heating substation - single-family house - new building | Energy/technical data | Auxiliary Electricity consumption [kWh_e/y] | kWh_e/y |  | E |  | ctrl | 2025 | 55
203 DH indirect,new single | Indirect district heating substation - single-family house - new building | Energy/technical data | Auxiliary Electricity consumption [kWh_e/y] | kWh_e/y |  | E |  | ctrl | 2030 | 50
203 DH indirect,new single | Indirect district heating substation - single-family house - new building | Energy/technical data | Auxiliary Electricity consumption [kWh_e/y] | kWh_e/y |  | E |  | ctrl | 2035 | 45
203 DH indirect,new single | Indirect district heating substation - single-family house - new building | Energy/technical data | Auxiliary Electricity consumption [kWh_e/y] | kWh_e/y |  | E |  | ctrl | 2040 | 40
203 DH indirect,new single | Indirect district heating substation - single-family house - new building | Energy/technical data | Auxiliary Electricity consumption [kWh_e/y] | kWh_e/y |  | E |  | ctrl | 2050 | 35
203 DH indirect,new single | Indirect district heating substation - single-family house - new building | Energy/technical data | Auxiliary Electricity consumption [kWh_e/y] | kWh_e/y |  | E |  | lower | 2025 | 40
203 DH indirect,new single | Indirect district heating substation - single-family house - new building | Energy/technical data | Auxiliary Electricity consumption [kWh_e/y] | kWh_e/y |  | E |  | lower | 2050 | 25
203 DH indirect,new single | Indirect district heating substation - single-family house - new building | Energy/technical data | Auxiliary Electricity consumption [kWh_e/y] | kWh_e/y |  | E |  | upper | 2025 | 80
203 DH indirect,new single | Indirect district heating substation - single-family house - new building | Energy/technical data | Auxiliary Electricity consumption [kWh_e/y] | kWh_e/y |  | E |  | upper | 2050 | 75
203 DH indirect,new single | Indirect district heating substation - single-family house - new building | Energy/technical data | Expected share of hot tap water demand covered by unit [p.u.] | p.u. |  |  |  | ctrl | 2025 | 1
203 DH indirect,new single | Indirect district heating substation - single-family house - new building | Energy/technical data | Expected share of hot tap water demand covered by unit [p.u.] | p.u. |  |  |  | ctrl | 2030 | 1
203 DH indirect,new single | Indirect district heating substation - single-family house - new building | Energy/technical data | Expected share of hot tap water demand covered by unit [p.u.] | p.u. |  |  |  | ctrl | 2035 | 1
203 DH indirect,new single | Indirect district heating substation - single-family house - new building | Energy/technical data | Expected share of hot tap water demand covered by unit [p.u.] | p.u. |  |  |  | ctrl | 2040 | 1
203 DH indirect,new single | Indirect district heating substation - single-family house - new building | Energy/technical data | Expected share of hot tap water demand covered by unit [p.u.] | p.u. |  |  |  | ctrl | 2050 | 1
203 DH indirect,new single | Indirect district heating substation - single-family house - new building | Energy/technical data | Expected share of hot tap water demand covered by unit [p.u.] | p.u. |  |  |  | lower | 2025 | 1
203 DH indirect,new single | Indirect district heating substation - single-family house - new building | Energy/technical data | Expected share of hot tap water demand covered by unit [p.u.] | p.u. |  |  |  | lower | 2050 | 1
203 DH indirect,new single | Indirect district heating substation - single-family house - new building | Energy/technical data | Expected share of hot tap water demand covered by unit [p.u.] | p.u. |  |  |  | upper | 2025 | 1
203 DH indirect,new single | Indirect district heating substation - single-family house - new building | Energy/technical data | Expected share of hot tap water demand covered by unit [p.u.] | p.u. |  |  |  | upper | 2050 | 1
203 DH indirect,new single | Indirect district heating substation - single-family house - new building | Energy/technical data | Expected share of space heating demand covered by unit [p.u.] | p.u. |  |  |  | ctrl | 2025 | 1
203 DH indirect,new single | Indirect district heating substation - single-family house - new building | Energy/technical data | Expected share of space heating demand covered by unit [p.u.] | p.u. |  |  |  | ctrl | 2030 | 1
203 DH indirect,new single | Indirect district heating substation - single-family house - new building | Energy/technical data | Expected share of space heating demand covered by unit [p.u.] | p.u. |  |  |  | ctrl | 2035 | 1
203 DH indirect,new single | Indirect district heating substation - single-family house - new building | Energy/technical data | Expected share of space heating demand covered by unit [p.u.] | p.u. |  |  |  | ctrl | 2040 | 1
203 DH indirect,new single | Indirect district heating substation - single-family house - new building | Energy/technical data | Expected share of space heating demand covered by unit [p.u.] | p.u. |  |  |  | ctrl | 2050 | 1
203 DH indirect,new single | Indirect district heating substation - single-family house - new building | Energy/technical data | Expected share of space heating demand covered by unit [p.u.] | p.u. |  |  |  | lower | 2025 | 1
203 DH indirect,new single | Indirect district heating substation - single-family house - new building | Energy/technical data | Expected share of space heating demand covered by unit [p.u.] | p.u. |  |  |  | lower | 2050 | 1
203 DH indirect,new single | Indirect district heating substation - single-family house - new building | Energy/technical data | Expected share of space heating demand covered by unit [p.u.] | p.u. |  |  |  | upper | 2025 | 1
203 DH indirect,new single | Indirect district heating substation - single-family house - new building | Energy/technical data | Expected share of space heating demand covered by unit [p.u.] | p.u. |  |  |  | upper | 2050 | 1
203 DH indirect,new single | Indirect district heating substation - single-family house - new building | Energy/technical data | Heat efficiency (annual average, net) [p.u.] | p.u. |  | A, G | 2 | ctrl | 2025 | 0.96
203 DH indirect,new single | Indirect district heating substation - single-family house - new building | Energy/technical data | Heat efficiency (annual average, net) [p.u.] | p.u. |  | A, G | 2 | ctrl | 2030 | 0.97
203 DH indirect,new single | Indirect district heating substation - single-family house - new building | Energy/technical data | Heat efficiency (annual average, net) [p.u.] | p.u. |  | A, G | 2 | ctrl | 2035 | 0.97
203 DH indirect,new single | Indirect district heating substation - single-family house - new building | Energy/technical data | Heat efficiency (annual average, net) [p.u.] | p.u. |  | A, G | 2 | ctrl | 2040 | 0.97
203 DH indirect,new single | Indirect district heating substation - single-family house - new building | Energy/technical data | Heat efficiency (annual average, net) [p.u.] | p.u. |  | A, G | 2 | ctrl | 2050 | 0.98
203 DH indirect,new single | Indirect district heating substation - single-family house - new building | Energy/technical data | Heat efficiency (annual average, net) [p.u.] | p.u. |  | A, G | 2 | lower | 2025 | 0.95
203 DH indirect,new single | Indirect district heating substation - single-family house - new building | Energy/technical data | Heat efficiency (annual average, net) [p.u.] | p.u. |  | A, G | 2 | lower | 2050 | 0.95
203 DH indirect,new single | Indirect district heating substation - single-family house - new building | Energy/technical data | Heat efficiency (annual average, net) [p.u.] | p.u. |  | A, G | 2 | upper | 2025 | 0.99
203 DH indirect,new single | Indirect district heating substation - single-family house - new building | Energy/technical data | Heat efficiency (annual average, net) [p.u.] | p.u. |  | A, G | 2 | upper | 2050 | 0.99
203 DH indirect,new single | Indirect district heating substation - single-family house - new building | Energy/technical data | Heat production capacity for one unit [kW_h] | kW_h |  | F |  | ctrl | 2025 | 12
203 DH indirect,new single | Indirect district heating substation - single-family house - new building | Energy/technical data | Heat production capacity for one unit [kW_h] | kW_h |  | F |  | ctrl | 2030 | 12
203 DH indirect,new single | Indirect district heating substation - single-family house - new building | Energy/technical data | Heat production capacity for one unit [kW_h] | kW_h |  | F |  | ctrl | 2035 | 12
203 DH indirect,new single | Indirect district heating substation - single-family house - new building | Energy/technical data | Heat production capacity for one unit [kW_h] | kW_h |  | F |  | ctrl | 2040 | 12
203 DH indirect,new single | Indirect district heating substation - single-family house - new building | Energy/technical data | Heat production capacity for one unit [kW_h] | kW_h |  | F |  | ctrl | 2050 | 12
203 DH indirect,new single | Indirect district heating substation - single-family house - new building | Energy/technical data | Heat production capacity for one unit [kW_h] | kW_h |  | F |  | lower | 2025 | 5
203 DH indirect,new single | Indirect district heating substation - single-family house - new building | Energy/technical data | Heat production capacity for one unit [kW_h] | kW_h |  | F |  | lower | 2050 | 5
203 DH indirect,new single | Indirect district heating substation - single-family house - new building | Energy/technical data | Heat production capacity for one unit [kW_h] | kW_h |  | F |  | upper | 2025 | 15
203 DH indirect,new single | Indirect district heating substation - single-family house - new building | Energy/technical data | Heat production capacity for one unit [kW_h] | kW_h |  | F |  | upper | 2050 | 15
203 DH indirect,new single | Indirect district heating substation - single-family house - new building | Energy/technical data | Technical economic lifetime [years] | years |  |  | 1 | ctrl | 2025 | 25
203 DH indirect,new single | Indirect district heating substation - single-family house - new building | Energy/technical data | Technical economic lifetime [years] | years |  |  | 1 | ctrl | 2030 | 25
203 DH indirect,new single | Indirect district heating substation - single-family house - new building | Energy/technical data | Technical economic lifetime [years] | years |  |  | 1 | ctrl | 2035 | 25
203 DH indirect,new single | Indirect district heating substation - single-family house - new building | Energy/technical data | Technical economic lifetime [years] | years |  |  | 1 | ctrl | 2040 | 25
203 DH indirect,new single | Indirect district heating substation - single-family house - new building | Energy/technical data | Technical economic lifetime [years] | years |  |  | 1 | ctrl | 2050 | 25
203 DH indirect,new single | Indirect district heating substation - single-family house - new building | Energy/technical data | Technical economic lifetime [years] | years |  |  | 1 | lower | 2025 | 20
203 DH indirect,new single | Indirect district heating substation - single-family house - new building | Energy/technical data | Technical economic lifetime [years] | years |  |  | 1 | lower | 2050 | 20
203 DH indirect,new single | Indirect district heating substation - single-family house - new building | Energy/technical data | Technical economic lifetime [years] | years |  |  | 1 | upper | 2025 | 30
203 DH indirect,new single | Indirect district heating substation - single-family house - new building | Energy/technical data | Technical economic lifetime [years] | years |  |  | 1 | upper | 2050 | 30
203 DH indirect,new single | Indirect district heating substation - single-family house - new building | Financial data | Annual O&M (time spent on manual maintenance) [hours/unit/y] | hours/unit/y |  |  |  | ctrl | 2025 | 0
203 DH indirect,new single | Indirect district heating substation - single-family house - new building | Financial data | Annual O&M (time spent on manual maintenance) [hours/unit/y] | hours/unit/y |  |  |  | ctrl | 2030 | 0
203 DH indirect,new single | Indirect district heating substation - single-family house - new building | Financial data | Annual O&M (time spent on manual maintenance) [hours/unit/y] | hours/unit/y |  |  |  | ctrl | 2035 | 0
203 DH indirect,new single | Indirect district heating substation - single-family house - new building | Financial data | Annual O&M (time spent on manual maintenance) [hours/unit/y] | hours/unit/y |  |  |  | ctrl | 2040 | 0
203 DH indirect,new single | Indirect district heating substation - single-family house - new building | Financial data | Annual O&M (time spent on manual maintenance) [hours/unit/y] | hours/unit/y |  |  |  | ctrl | 2050 | 0
203 DH indirect,new single | Indirect district heating substation - single-family house - new building | Financial data | Annual O&M (time spent on manual maintenance) [hours/unit/y] | hours/unit/y |  |  |  | lower | 2025 | 0
203 DH indirect,new single | Indirect district heating substation - single-family house - new building | Financial data | Annual O&M (time spent on manual maintenance) [hours/unit/y] | hours/unit/y |  |  |  | lower | 2050 | 0
203 DH indirect,new single | Indirect district heating substation - single-family house - new building | Financial data | Annual O&M (time spent on manual maintenance) [hours/unit/y] | hours/unit/y |  |  |  | upper | 2025 | 0
203 DH indirect,new single | Indirect district heating substation - single-family house - new building | Financial data | Annual O&M (time spent on manual maintenance) [hours/unit/y] | hours/unit/y |  |  |  | upper | 2050 | 0
203 DH indirect,new single | Indirect district heating substation - single-family house - new building | Financial data | Fixed O&M (*total) [€/unit/y, 2025] | €/unit/y,2025 |  | C, D | 1 | ctrl | 2025 | 59.6884
203 DH indirect,new single | Indirect district heating substation - single-family house - new building | Financial data | Fixed O&M (*total) [€/unit/y, 2025] | €/unit/y,2025 |  | C, D | 1 | ctrl | 2030 | 58.4014
203 DH indirect,new single | Indirect district heating substation - single-family house - new building | Financial data | Fixed O&M (*total) [€/unit/y, 2025] | €/unit/y,2025 |  | C, D | 1 | ctrl | 2035 | 56.8627
203 DH indirect,new single | Indirect district heating substation - single-family house - new building | Financial data | Fixed O&M (*total) [€/unit/y, 2025] | €/unit/y,2025 |  | C, D | 1 | ctrl | 2040 | 55.324
203 DH indirect,new single | Indirect district heating substation - single-family house - new building | Financial data | Fixed O&M (*total) [€/unit/y, 2025] | €/unit/y,2025 |  | C, D | 1 | ctrl | 2050 | 52.7329
203 DH indirect,new single | Indirect district heating substation - single-family house - new building | Financial data | Fixed O&M (*total) [€/unit/y, 2025] | €/unit/y,2025 |  | C, D | 1 | lower | 2025 | 46.2178
203 DH indirect,new single | Indirect district heating substation - single-family house - new building | Financial data | Fixed O&M (*total) [€/unit/y, 2025] | €/unit/y,2025 |  | C, D | 1 | lower | 2050 | 37.6663
203 DH indirect,new single | Indirect district heating substation - single-family house - new building | Financial data | Fixed O&M (*total) [€/unit/y, 2025] | €/unit/y,2025 |  | C, D | 1 | upper | 2025 | 79.8515
203 DH indirect,new single | Indirect district heating substation - single-family house - new building | Financial data | Fixed O&M (*total) [€/unit/y, 2025] | €/unit/y,2025 |  | C, D | 1 | upper | 2050 | 78.6789
203 DH indirect,new single | Indirect district heating substation - single-family house - new building | Financial data | Fixed O&M (electricity cost) [€/unit/y, 2025] | €/unit/y,2025 |  |  |  | ctrl | 2025 | 5.3482
203 DH indirect,new single | Indirect district heating substation - single-family house - new building | Financial data | Fixed O&M (electricity cost) [€/unit/y, 2025] | €/unit/y,2025 |  |  |  | ctrl | 2030 | 5.7772
203 DH indirect,new single | Indirect district heating substation - single-family house - new building | Financial data | Fixed O&M (electricity cost) [€/unit/y, 2025] | €/unit/y,2025 |  |  |  | ctrl | 2035 | 5.3825
203 DH indirect,new single | Indirect district heating substation - single-family house - new building | Financial data | Fixed O&M (electricity cost) [€/unit/y, 2025] | €/unit/y,2025 |  |  |  | ctrl | 2040 | 4.9879
203 DH indirect,new single | Indirect district heating substation - single-family house - new building | Financial data | Fixed O&M (electricity cost) [€/unit/y, 2025] | €/unit/y,2025 |  |  |  | ctrl | 2050 | 4.6847
203 DH indirect,new single | Indirect district heating substation - single-family house - new building | Financial data | Fixed O&M (electricity cost) [€/unit/y, 2025] | €/unit/y,2025 |  |  |  | lower | 2025 | 3.8896
203 DH indirect,new single | Indirect district heating substation - single-family house - new building | Financial data | Fixed O&M (electricity cost) [€/unit/y, 2025] | €/unit/y,2025 |  |  |  | lower | 2050 | 3.3462
203 DH indirect,new single | Indirect district heating substation - single-family house - new building | Financial data | Fixed O&M (electricity cost) [€/unit/y, 2025] | €/unit/y,2025 |  |  |  | upper | 2025 | 7.7792
203 DH indirect,new single | Indirect district heating substation - single-family house - new building | Financial data | Fixed O&M (electricity cost) [€/unit/y, 2025] | €/unit/y,2025 |  |  |  | upper | 2050 | 10.0386
203 DH indirect,new single | Indirect district heating substation - single-family house - new building | Financial data | Fixed O&M (other) [€/unit/y, 2025] | €/unit/y,2025 |  |  |  | ctrl | 2025 | 54.3402
203 DH indirect,new single | Indirect district heating substation - single-family house - new building | Financial data | Fixed O&M (other) [€/unit/y, 2025] | €/unit/y,2025 |  |  |  | ctrl | 2030 | 52.6242
203 DH indirect,new single | Indirect district heating substation - single-family house - new building | Financial data | Fixed O&M (other) [€/unit/y, 2025] | €/unit/y,2025 |  |  |  | ctrl | 2035 | 51.4802
203 DH indirect,new single | Indirect district heating substation - single-family house - new building | Financial data | Fixed O&M (other) [€/unit/y, 2025] | €/unit/y,2025 |  |  |  | ctrl | 2040 | 50.3362
203 DH indirect,new single | Indirect district heating substation - single-family house - new building | Financial data | Fixed O&M (other) [€/unit/y, 2025] | €/unit/y,2025 |  |  |  | ctrl | 2050 | 48.0482
203 DH indirect,new single | Indirect district heating substation - single-family house - new building | Financial data | Fixed O&M (other) [€/unit/y, 2025] | €/unit/y,2025 |  |  |  | lower | 2025 | 42.3282
203 DH indirect,new single | Indirect district heating substation - single-family house - new building | Financial data | Fixed O&M (other) [€/unit/y, 2025] | €/unit/y,2025 |  |  |  | lower | 2050 | 34.3201
203 DH indirect,new single | Indirect district heating substation - single-family house - new building | Financial data | Fixed O&M (other) [€/unit/y, 2025] | €/unit/y,2025 |  |  |  | upper | 2025 | 72.0723
203 DH indirect,new single | Indirect district heating substation - single-family house - new building | Financial data | Fixed O&M (other) [€/unit/y, 2025] | €/unit/y,2025 |  |  |  | upper | 2050 | 68.6403
203 DH indirect,new single | Indirect district heating substation - single-family house - new building | Financial data | Nominal investment (*total) [k€/unit, 2025] | k€/unit,2025 |  | B, D | 3 | ctrl | 2025 | 3.2319
203 DH indirect,new single | Indirect district heating substation - single-family house - new building | Financial data | Nominal investment (*total) [k€/unit, 2025] | k€/unit,2025 |  | B, D | 3 | ctrl | 2030 | 3.165
203 DH indirect,new single | Indirect district heating substation - single-family house - new building | Financial data | Nominal investment (*total) [k€/unit, 2025] | k€/unit,2025 |  | B, D | 3 | ctrl | 2035 | 3.0997
203 DH indirect,new single | Indirect district heating substation - single-family house - new building | Financial data | Nominal investment (*total) [k€/unit, 2025] | k€/unit,2025 |  | B, D | 3 | ctrl | 2040 | 3.0361
203 DH indirect,new single | Indirect district heating substation - single-family house - new building | Financial data | Nominal investment (*total) [k€/unit, 2025] | k€/unit,2025 |  | B, D | 3 | ctrl | 2050 | 2.9136
203 DH indirect,new single | Indirect district heating substation - single-family house - new building | Financial data | Nominal investment (*total) [k€/unit, 2025] | k€/unit,2025 |  | B, D | 3 | lower | 2025 | 2.5855
203 DH indirect,new single | Indirect district heating substation - single-family house - new building | Financial data | Nominal investment (*total) [k€/unit, 2025] | k€/unit,2025 |  | B, D | 3 | lower | 2050 | 2.3308
203 DH indirect,new single | Indirect district heating substation - single-family house - new building | Financial data | Nominal investment (*total) [k€/unit, 2025] | k€/unit,2025 |  | B, D | 3 | upper | 2025 | 3.8783
203 DH indirect,new single | Indirect district heating substation - single-family house - new building | Financial data | Nominal investment (*total) [k€/unit, 2025] | k€/unit,2025 |  | B, D | 3 | upper | 2050 | 3.4963
203 DH indirect,new single | Indirect district heating substation - single-family house - new building | Financial data | Nominal investment (equipment) [k€/unit, 2025] | k€/unit,2025 |  |  |  | ctrl | 2025 | 2.7027
203 DH indirect,new single | Indirect district heating substation - single-family house - new building | Financial data | Nominal investment (equipment) [k€/unit, 2025] | k€/unit,2025 |  |  |  | ctrl | 2030 | 2.6358
203 DH indirect,new single | Indirect district heating substation - single-family house - new building | Financial data | Nominal investment (equipment) [k€/unit, 2025] | k€/unit,2025 |  |  |  | ctrl | 2035 | 2.5706
203 DH indirect,new single | Indirect district heating substation - single-family house - new building | Financial data | Nominal investment (equipment) [k€/unit, 2025] | k€/unit,2025 |  |  |  | ctrl | 2040 | 2.5069
203 DH indirect,new single | Indirect district heating substation - single-family house - new building | Financial data | Nominal investment (equipment) [k€/unit, 2025] | k€/unit,2025 |  |  |  | ctrl | 2050 | 2.3844
203 DH indirect,new single | Indirect district heating substation - single-family house - new building | Financial data | Nominal investment (equipment) [k€/unit, 2025] | k€/unit,2025 |  |  |  | lower | 2025 | 2.1622
203 DH indirect,new single | Indirect district heating substation - single-family house - new building | Financial data | Nominal investment (equipment) [k€/unit, 2025] | k€/unit,2025 |  |  |  | lower | 2050 | 1.9075
203 DH indirect,new single | Indirect district heating substation - single-family house - new building | Financial data | Nominal investment (equipment) [k€/unit, 2025] | k€/unit,2025 |  |  |  | upper | 2025 | 3.2432
203 DH indirect,new single | Indirect district heating substation - single-family house - new building | Financial data | Nominal investment (equipment) [k€/unit, 2025] | k€/unit,2025 |  |  |  | upper | 2050 | 2.8612
203 DH indirect,new single | Indirect district heating substation - single-family house - new building | Financial data | Nominal investment (installation) [k€/unit, 2025] | k€/unit,2025 |  |  |  | ctrl | 2025 | 0.52919
203 DH indirect,new single | Indirect district heating substation - single-family house - new building | Financial data | Nominal investment (installation) [k€/unit, 2025] | k€/unit,2025 |  |  |  | ctrl | 2030 | 0.52919
203 DH indirect,new single | Indirect district heating substation - single-family house - new building | Financial data | Nominal investment (installation) [k€/unit, 2025] | k€/unit,2025 |  |  |  | ctrl | 2035 | 0.52919
203 DH indirect,new single | Indirect district heating substation - single-family house - new building | Financial data | Nominal investment (installation) [k€/unit, 2025] | k€/unit,2025 |  |  |  | ctrl | 2040 | 0.52919
203 DH indirect,new single | Indirect district heating substation - single-family house - new building | Financial data | Nominal investment (installation) [k€/unit, 2025] | k€/unit,2025 |  |  |  | ctrl | 2050 | 0.52919
203 DH indirect,new single | Indirect district heating substation - single-family house - new building | Financial data | Nominal investment (installation) [k€/unit, 2025] | k€/unit,2025 |  |  |  | lower | 2025 | 0.42335
203 DH indirect,new single | Indirect district heating substation - single-family house - new building | Financial data | Nominal investment (installation) [k€/unit, 2025] | k€/unit,2025 |  |  |  | lower | 2050 | 0.42335
203 DH indirect,new single | Indirect district heating substation - single-family house - new building | Financial data | Nominal investment (installation) [k€/unit, 2025] | k€/unit,2025 |  |  |  | upper | 2025 | 0.63503
203 DH indirect,new single | Indirect district heating substation - single-family house - new building | Financial data | Nominal investment (installation) [k€/unit, 2025] | k€/unit,2025 |  |  |  | upper | 2050 | 0.63503
203 DH indirect,new single | Indirect district heating substation - single-family house - new building | Financial data | Variable O&M (*total) [€/kWh, 2025] | €/kWh,2025 |  |  |  | ctrl | 2025 | 0
203 DH indirect,new single | Indirect district heating substation - single-family house - new building | Financial data | Variable O&M (*total) [€/kWh, 2025] | €/kWh,2025 |  |  |  | ctrl | 2030 | 0
203 DH indirect,new single | Indirect district heating substation - single-family house - new building | Financial data | Variable O&M (*total) [€/kWh, 2025] | €/kWh,2025 |  |  |  | ctrl | 2035 | 0
203 DH indirect,new single | Indirect district heating substation - single-family house - new building | Financial data | Variable O&M (*total) [€/kWh, 2025] | €/kWh,2025 |  |  |  | ctrl | 2040 | 0
203 DH indirect,new single | Indirect district heating substation - single-family house - new building | Financial data | Variable O&M (*total) [€/kWh, 2025] | €/kWh,2025 |  |  |  | ctrl | 2050 | 0
203 DH indirect,new single | Indirect district heating substation - single-family house - new building | Financial data | Variable O&M (*total) [€/kWh, 2025] | €/kWh,2025 |  |  |  | lower | 2025 | 0
203 DH indirect,new single | Indirect district heating substation - single-family house - new building | Financial data | Variable O&M (*total) [€/kWh, 2025] | €/kWh,2025 |  |  |  | lower | 2050 | 0
203 DH indirect,new single | Indirect district heating substation - single-family house - new building | Financial data | Variable O&M (*total) [€/kWh, 2025] | €/kWh,2025 |  |  |  | upper | 2025 | 0
203 DH indirect,new single | Indirect district heating substation - single-family house - new building | Financial data | Variable O&M (*total) [€/kWh, 2025] | €/kWh,2025 |  |  |  | upper | 2050 | 0
203 DH indirect,new apart | Indirect district heating substation - apartment complex - new building | Energy/technical data | Auxiliary Electricity consumption [kWh_e/y] | kWh_e/y |  | F |  | ctrl | 2025 | 325
203 DH indirect,new apart | Indirect district heating substation - apartment complex - new building | Energy/technical data | Auxiliary Electricity consumption [kWh_e/y] | kWh_e/y |  | F |  | ctrl | 2030 | 300
203 DH indirect,new apart | Indirect district heating substation - apartment complex - new building | Energy/technical data | Auxiliary Electricity consumption [kWh_e/y] | kWh_e/y |  | F |  | ctrl | 2035 | 275
203 DH indirect,new apart | Indirect district heating substation - apartment complex - new building | Energy/technical data | Auxiliary Electricity consumption [kWh_e/y] | kWh_e/y |  | F |  | ctrl | 2040 | 250
203 DH indirect,new apart | Indirect district heating substation - apartment complex - new building | Energy/technical data | Auxiliary Electricity consumption [kWh_e/y] | kWh_e/y |  | F |  | ctrl | 2050 | 250
203 DH indirect,new apart | Indirect district heating substation - apartment complex - new building | Energy/technical data | Auxiliary Electricity consumption [kWh_e/y] | kWh_e/y |  | F |  | lower | 2025 | 250
203 DH indirect,new apart | Indirect district heating substation - apartment complex - new building | Energy/technical data | Auxiliary Electricity consumption [kWh_e/y] | kWh_e/y |  | F |  | lower | 2050 | 200
203 DH indirect,new apart | Indirect district heating substation - apartment complex - new building | Energy/technical data | Auxiliary Electricity consumption [kWh_e/y] | kWh_e/y |  | F |  | upper | 2025 | 500
203 DH indirect,new apart | Indirect district heating substation - apartment complex - new building | Energy/technical data | Auxiliary Electricity consumption [kWh_e/y] | kWh_e/y |  | F |  | upper | 2050 | 400
203 DH indirect,new apart | Indirect district heating substation - apartment complex - new building | Energy/technical data | Expected share of hot tap water demand covered by unit [p.u.] | p.u. |  |  |  | ctrl | 2025 | 1
203 DH indirect,new apart | Indirect district heating substation - apartment complex - new building | Energy/technical data | Expected share of hot tap water demand covered by unit [p.u.] | p.u. |  |  |  | ctrl | 2030 | 1
203 DH indirect,new apart | Indirect district heating substation - apartment complex - new building | Energy/technical data | Expected share of hot tap water demand covered by unit [p.u.] | p.u. |  |  |  | ctrl | 2035 | 1
203 DH indirect,new apart | Indirect district heating substation - apartment complex - new building | Energy/technical data | Expected share of hot tap water demand covered by unit [p.u.] | p.u. |  |  |  | ctrl | 2040 | 1
203 DH indirect,new apart | Indirect district heating substation - apartment complex - new building | Energy/technical data | Expected share of hot tap water demand covered by unit [p.u.] | p.u. |  |  |  | ctrl | 2050 | 1
203 DH indirect,new apart | Indirect district heating substation - apartment complex - new building | Energy/technical data | Expected share of hot tap water demand covered by unit [p.u.] | p.u. |  |  |  | lower | 2025 | 1
203 DH indirect,new apart | Indirect district heating substation - apartment complex - new building | Energy/technical data | Expected share of hot tap water demand covered by unit [p.u.] | p.u. |  |  |  | lower | 2050 | 1
203 DH indirect,new apart | Indirect district heating substation - apartment complex - new building | Energy/technical data | Expected share of hot tap water demand covered by unit [p.u.] | p.u. |  |  |  | upper | 2025 | 1
203 DH indirect,new apart | Indirect district heating substation - apartment complex - new building | Energy/technical data | Expected share of hot tap water demand covered by unit [p.u.] | p.u. |  |  |  | upper | 2050 | 1
203 DH indirect,new apart | Indirect district heating substation - apartment complex - new building | Energy/technical data | Expected share of space heating demand covered by unit [p.u.] | p.u. |  |  |  | ctrl | 2025 | 1
203 DH indirect,new apart | Indirect district heating substation - apartment complex - new building | Energy/technical data | Expected share of space heating demand covered by unit [p.u.] | p.u. |  |  |  | ctrl | 2030 | 1
203 DH indirect,new apart | Indirect district heating substation - apartment complex - new building | Energy/technical data | Expected share of space heating demand covered by unit [p.u.] | p.u. |  |  |  | ctrl | 2035 | 1
203 DH indirect,new apart | Indirect district heating substation - apartment complex - new building | Energy/technical data | Expected share of space heating demand covered by unit [p.u.] | p.u. |  |  |  | ctrl | 2040 | 1
203 DH indirect,new apart | Indirect district heating substation - apartment complex - new building | Energy/technical data | Expected share of space heating demand covered by unit [p.u.] | p.u. |  |  |  | ctrl | 2050 | 1
203 DH indirect,new apart | Indirect district heating substation - apartment complex - new building | Energy/technical data | Expected share of space heating demand covered by unit [p.u.] | p.u. |  |  |  | lower | 2025 | 1
203 DH indirect,new apart | Indirect district heating substation - apartment complex - new building | Energy/technical data | Expected share of space heating demand covered by unit [p.u.] | p.u. |  |  |  | lower | 2050 | 1
203 DH indirect,new apart | Indirect district heating substation - apartment complex - new building | Energy/technical data | Expected share of space heating demand covered by unit [p.u.] | p.u. |  |  |  | upper | 2025 | 1
203 DH indirect,new apart | Indirect district heating substation - apartment complex - new building | Energy/technical data | Expected share of space heating demand covered by unit [p.u.] | p.u. |  |  |  | upper | 2050 | 1
203 DH indirect,new apart | Indirect district heating substation - apartment complex - new building | Energy/technical data | Heat efficiency (annual average, net) [p.u.] | p.u. |  | B, G |  | ctrl | 2025 | 1
203 DH indirect,new apart | Indirect district heating substation - apartment complex - new building | Energy/technical data | Heat efficiency (annual average, net) [p.u.] | p.u. |  | B, G |  | ctrl | 2030 | 1
203 DH indirect,new apart | Indirect district heating substation - apartment complex - new building | Energy/technical data | Heat efficiency (annual average, net) [p.u.] | p.u. |  | B, G |  | ctrl | 2035 | 1
203 DH indirect,new apart | Indirect district heating substation - apartment complex - new building | Energy/technical data | Heat efficiency (annual average, net) [p.u.] | p.u. |  | B, G |  | ctrl | 2040 | 1
203 DH indirect,new apart | Indirect district heating substation - apartment complex - new building | Energy/technical data | Heat efficiency (annual average, net) [p.u.] | p.u. |  | B, G |  | ctrl | 2050 | 1
203 DH indirect,new apart | Indirect district heating substation - apartment complex - new building | Energy/technical data | Heat efficiency (annual average, net) [p.u.] | p.u. |  | B, G |  | lower | 2025 | 0.98
203 DH indirect,new apart | Indirect district heating substation - apartment complex - new building | Energy/technical data | Heat efficiency (annual average, net) [p.u.] | p.u. |  | B, G |  | lower | 2050 | 0.98
203 DH indirect,new apart | Indirect district heating substation - apartment complex - new building | Energy/technical data | Heat efficiency (annual average, net) [p.u.] | p.u. |  | B, G |  | upper | 2025 | 1
203 DH indirect,new apart | Indirect district heating substation - apartment complex - new building | Energy/technical data | Heat efficiency (annual average, net) [p.u.] | p.u. |  | B, G |  | upper | 2050 | 1
203 DH indirect,new apart | Indirect district heating substation - apartment complex - new building | Energy/technical data | Heat production capacity for one unit [kW_h] | kW_h |  | A |  | ctrl | 2025 | 160
203 DH indirect,new apart | Indirect district heating substation - apartment complex - new building | Energy/technical data | Heat production capacity for one unit [kW_h] | kW_h |  | A |  | ctrl | 2030 | 160
203 DH indirect,new apart | Indirect district heating substation - apartment complex - new building | Energy/technical data | Heat production capacity for one unit [kW_h] | kW_h |  | A |  | ctrl | 2035 | 160
203 DH indirect,new apart | Indirect district heating substation - apartment complex - new building | Energy/technical data | Heat production capacity for one unit [kW_h] | kW_h |  | A |  | ctrl | 2040 | 160
203 DH indirect,new apart | Indirect district heating substation - apartment complex - new building | Energy/technical data | Heat production capacity for one unit [kW_h] | kW_h |  | A |  | ctrl | 2050 | 160
203 DH indirect,new apart | Indirect district heating substation - apartment complex - new building | Energy/technical data | Heat production capacity for one unit [kW_h] | kW_h |  | A |  | lower | 2025 | 150
203 DH indirect,new apart | Indirect district heating substation - apartment complex - new building | Energy/technical data | Heat production capacity for one unit [kW_h] | kW_h |  | A |  | lower | 2050 | 150
203 DH indirect,new apart | Indirect district heating substation - apartment complex - new building | Energy/technical data | Heat production capacity for one unit [kW_h] | kW_h |  | A |  | upper | 2025 | 500
203 DH indirect,new apart | Indirect district heating substation - apartment complex - new building | Energy/technical data | Heat production capacity for one unit [kW_h] | kW_h |  | A |  | upper | 2050 | 500
203 DH indirect,new apart | Indirect district heating substation - apartment complex - new building | Energy/technical data | Technical economic lifetime [years] | years |  |  | 1 | ctrl | 2025 | 25
203 DH indirect,new apart | Indirect district heating substation - apartment complex - new building | Energy/technical data | Technical economic lifetime [years] | years |  |  | 1 | ctrl | 2030 | 25
203 DH indirect,new apart | Indirect district heating substation - apartment complex - new building | Energy/technical data | Technical economic lifetime [years] | years |  |  | 1 | ctrl | 2035 | 25
203 DH indirect,new apart | Indirect district heating substation - apartment complex - new building | Energy/technical data | Technical economic lifetime [years] | years |  |  | 1 | ctrl | 2040 | 25
203 DH indirect,new apart | Indirect district heating substation - apartment complex - new building | Energy/technical data | Technical economic lifetime [years] | years |  |  | 1 | ctrl | 2050 | 25
203 DH indirect,new apart | Indirect district heating substation - apartment complex - new building | Energy/technical data | Technical economic lifetime [years] | years |  |  | 1 | lower | 2025 | 20
203 DH indirect,new apart | Indirect district heating substation - apartment complex - new building | Energy/technical data | Technical economic lifetime [years] | years |  |  | 1 | lower | 2050 | 20
203 DH indirect,new apart | Indirect district heating substation - apartment complex - new building | Energy/technical data | Technical economic lifetime [years] | years |  |  | 1 | upper | 2025 | 30
203 DH indirect,new apart | Indirect district heating substation - apartment complex - new building | Energy/technical data | Technical economic lifetime [years] | years |  |  | 1 | upper | 2050 | 30
203 DH indirect,new apart | Indirect district heating substation - apartment complex - new building | Financial data | Annual O&M (time spent on manual maintenance) [hours/unit/y] | hours/unit/y |  |  |  | ctrl | 2025 | 0
203 DH indirect,new apart | Indirect district heating substation - apartment complex - new building | Financial data | Annual O&M (time spent on manual maintenance) [hours/unit/y] | hours/unit/y |  |  |  | ctrl | 2030 | 0
203 DH indirect,new apart | Indirect district heating substation - apartment complex - new building | Financial data | Annual O&M (time spent on manual maintenance) [hours/unit/y] | hours/unit/y |  |  |  | ctrl | 2035 | 0
203 DH indirect,new apart | Indirect district heating substation - apartment complex - new building | Financial data | Annual O&M (time spent on manual maintenance) [hours/unit/y] | hours/unit/y |  |  |  | ctrl | 2040 | 0
203 DH indirect,new apart | Indirect district heating substation - apartment complex - new building | Financial data | Annual O&M (time spent on manual maintenance) [hours/unit/y] | hours/unit/y |  |  |  | ctrl | 2050 | 0
203 DH indirect,new apart | Indirect district heating substation - apartment complex - new building | Financial data | Annual O&M (time spent on manual maintenance) [hours/unit/y] | hours/unit/y |  |  |  | lower | 2025 | 0
203 DH indirect,new apart | Indirect district heating substation - apartment complex - new building | Financial data | Annual O&M (time spent on manual maintenance) [hours/unit/y] | hours/unit/y |  |  |  | lower | 2050 | 0
203 DH indirect,new apart | Indirect district heating substation - apartment complex - new building | Financial data | Annual O&M (time spent on manual maintenance) [hours/unit/y] | hours/unit/y |  |  |  | upper | 2025 | 0
203 DH indirect,new apart | Indirect district heating substation - apartment complex - new building | Financial data | Annual O&M (time spent on manual maintenance) [hours/unit/y] | hours/unit/y |  |  |  | upper | 2050 | 0
203 DH indirect,new apart | Indirect district heating substation - apartment complex - new building | Financial data | Fixed O&M (*total) [€/unit/y, 2025] | €/unit/y,2025 |  | D |  | ctrl | 2025 | 124.8395
203 DH indirect,new apart | Indirect district heating substation - apartment complex - new building | Financial data | Fixed O&M (*total) [€/unit/y, 2025] | €/unit/y,2025 |  | D |  | ctrl | 2030 | 125.0397
203 DH indirect,new apart | Indirect district heating substation - apartment complex - new building | Financial data | Fixed O&M (*total) [€/unit/y, 2025] | €/unit/y,2025 |  | D |  | ctrl | 2035 | 121.0071
203 DH indirect,new apart | Indirect district heating substation - apartment complex - new building | Financial data | Fixed O&M (*total) [€/unit/y, 2025] | €/unit/y,2025 |  | D |  | ctrl | 2040 | 116.9744
203 DH indirect,new apart | Indirect district heating substation - apartment complex - new building | Financial data | Fixed O&M (*total) [€/unit/y, 2025] | €/unit/y,2025 |  | D |  | ctrl | 2050 | 114.6864
203 DH indirect,new apart | Indirect district heating substation - apartment complex - new building | Financial data | Fixed O&M (*total) [€/unit/y, 2025] | €/unit/y,2025 |  | D |  | lower | 2025 | 102.1024
203 DH indirect,new apart | Indirect district heating substation - apartment complex - new building | Financial data | Fixed O&M (*total) [€/unit/y, 2025] | €/unit/y,2025 |  | D |  | lower | 2050 | 90.8339
203 DH indirect,new apart | Indirect district heating substation - apartment complex - new building | Financial data | Fixed O&M (*total) [€/unit/y, 2025] | €/unit/y,2025 |  | D |  | upper | 2025 | 160.7326
203 DH indirect,new apart | Indirect district heating substation - apartment complex - new building | Financial data | Fixed O&M (*total) [€/unit/y, 2025] | €/unit/y,2025 |  | D |  | upper | 2050 | 151.9238
203 DH indirect,new apart | Indirect district heating substation - apartment complex - new building | Financial data | Fixed O&M (electricity cost) [€/unit/y, 2025] | €/unit/y,2025 |  |  |  | ctrl | 2025 | 31.6031
203 DH indirect,new apart | Indirect district heating substation - apartment complex - new building | Financial data | Fixed O&M (electricity cost) [€/unit/y, 2025] | €/unit/y,2025 |  |  |  | ctrl | 2030 | 34.6633
203 DH indirect,new apart | Indirect district heating substation - apartment complex - new building | Financial data | Fixed O&M (electricity cost) [€/unit/y, 2025] | €/unit/y,2025 |  |  |  | ctrl | 2035 | 32.9187
203 DH indirect,new apart | Indirect district heating substation - apartment complex - new building | Financial data | Fixed O&M (electricity cost) [€/unit/y, 2025] | €/unit/y,2025 |  |  |  | ctrl | 2040 | 31.1741
203 DH indirect,new apart | Indirect district heating substation - apartment complex - new building | Financial data | Fixed O&M (electricity cost) [€/unit/y, 2025] | €/unit/y,2025 |  |  |  | ctrl | 2050 | 33.4621
203 DH indirect,new apart | Indirect district heating substation - apartment complex - new building | Financial data | Fixed O&M (electricity cost) [€/unit/y, 2025] | €/unit/y,2025 |  |  |  | lower | 2025 | 24.3101
203 DH indirect,new apart | Indirect district heating substation - apartment complex - new building | Financial data | Fixed O&M (electricity cost) [€/unit/y, 2025] | €/unit/y,2025 |  |  |  | lower | 2050 | 26.7697
203 DH indirect,new apart | Indirect district heating substation - apartment complex - new building | Financial data | Fixed O&M (electricity cost) [€/unit/y, 2025] | €/unit/y,2025 |  |  |  | upper | 2025 | 48.6202
203 DH indirect,new apart | Indirect district heating substation - apartment complex - new building | Financial data | Fixed O&M (electricity cost) [€/unit/y, 2025] | €/unit/y,2025 |  |  |  | upper | 2050 | 53.5394
203 DH indirect,new apart | Indirect district heating substation - apartment complex - new building | Financial data | Fixed O&M (other) [€/unit/y, 2025] | €/unit/y,2025 |  |  |  | ctrl | 2025 | 93.2363
203 DH indirect,new apart | Indirect district heating substation - apartment complex - new building | Financial data | Fixed O&M (other) [€/unit/y, 2025] | €/unit/y,2025 |  |  |  | ctrl | 2030 | 90.3763
203 DH indirect,new apart | Indirect district heating substation - apartment complex - new building | Financial data | Fixed O&M (other) [€/unit/y, 2025] | €/unit/y,2025 |  |  |  | ctrl | 2035 | 88.0883
203 DH indirect,new apart | Indirect district heating substation - apartment complex - new building | Financial data | Fixed O&M (other) [€/unit/y, 2025] | €/unit/y,2025 |  |  |  | ctrl | 2040 | 85.8003
203 DH indirect,new apart | Indirect district heating substation - apartment complex - new building | Financial data | Fixed O&M (other) [€/unit/y, 2025] | €/unit/y,2025 |  |  |  | ctrl | 2050 | 81.2243
203 DH indirect,new apart | Indirect district heating substation - apartment complex - new building | Financial data | Fixed O&M (other) [€/unit/y, 2025] | €/unit/y,2025 |  |  |  | lower | 2025 | 77.7923
203 DH indirect,new apart | Indirect district heating substation - apartment complex - new building | Financial data | Fixed O&M (other) [€/unit/y, 2025] | €/unit/y,2025 |  |  |  | lower | 2050 | 64.0642
203 DH indirect,new apart | Indirect district heating substation - apartment complex - new building | Financial data | Fixed O&M (other) [€/unit/y, 2025] | €/unit/y,2025 |  |  |  | upper | 2025 | 112.1124
203 DH indirect,new apart | Indirect district heating substation - apartment complex - new building | Financial data | Fixed O&M (other) [€/unit/y, 2025] | €/unit/y,2025 |  |  |  | upper | 2050 | 98.3844
203 DH indirect,new apart | Indirect district heating substation - apartment complex - new building | Financial data | Nominal investment (*total) [k€/unit, 2025] | k€/unit,2025 |  | C, E | 2, 3 | ctrl | 2025 | 15.5114
203 DH indirect,new apart | Indirect district heating substation - apartment complex - new building | Financial data | Nominal investment (*total) [k€/unit, 2025] | k€/unit,2025 |  | C, E | 2, 3 | ctrl | 2030 | 15.2427
203 DH indirect,new apart | Indirect district heating substation - apartment complex - new building | Financial data | Nominal investment (*total) [k€/unit, 2025] | k€/unit,2025 |  | C, E | 2, 3 | ctrl | 2035 | 14.9806
203 DH indirect,new apart | Indirect district heating substation - apartment complex - new building | Financial data | Nominal investment (*total) [k€/unit, 2025] | k€/unit,2025 |  | C, E | 2, 3 | ctrl | 2040 | 14.7249
203 DH indirect,new apart | Indirect district heating substation - apartment complex - new building | Financial data | Nominal investment (*total) [k€/unit, 2025] | k€/unit,2025 |  | C, E | 2, 3 | ctrl | 2050 | 14.2325
203 DH indirect,new apart | Indirect district heating substation - apartment complex - new building | Financial data | Nominal investment (*total) [k€/unit, 2025] | k€/unit,2025 |  | C, E | 2, 3 | lower | 2025 | 12.4091
203 DH indirect,new apart | Indirect district heating substation - apartment complex - new building | Financial data | Nominal investment (*total) [k€/unit, 2025] | k€/unit,2025 |  | C, E | 2, 3 | lower | 2050 | 11.386
203 DH indirect,new apart | Indirect district heating substation - apartment complex - new building | Financial data | Nominal investment (*total) [k€/unit, 2025] | k€/unit,2025 |  | C, E | 2, 3 | upper | 2025 | 18.6137
203 DH indirect,new apart | Indirect district heating substation - apartment complex - new building | Financial data | Nominal investment (*total) [k€/unit, 2025] | k€/unit,2025 |  | C, E | 2, 3 | upper | 2050 | 17.0791
203 DH indirect,new apart | Indirect district heating substation - apartment complex - new building | Financial data | Nominal investment (equipment) [k€/unit, 2025] | k€/unit,2025 |  |  |  | ctrl | 2025 | 10.858
203 DH indirect,new apart | Indirect district heating substation - apartment complex - new building | Financial data | Nominal investment (equipment) [k€/unit, 2025] | k€/unit,2025 |  |  |  | ctrl | 2030 | 10.5892
203 DH indirect,new apart | Indirect district heating substation - apartment complex - new building | Financial data | Nominal investment (equipment) [k€/unit, 2025] | k€/unit,2025 |  |  |  | ctrl | 2035 | 10.3271
203 DH indirect,new apart | Indirect district heating substation - apartment complex - new building | Financial data | Nominal investment (equipment) [k€/unit, 2025] | k€/unit,2025 |  |  |  | ctrl | 2040 | 10.0715
203 DH indirect,new apart | Indirect district heating substation - apartment complex - new building | Financial data | Nominal investment (equipment) [k€/unit, 2025] | k€/unit,2025 |  |  |  | ctrl | 2050 | 9.5791
203 DH indirect,new apart | Indirect district heating substation - apartment complex - new building | Financial data | Nominal investment (equipment) [k€/unit, 2025] | k€/unit,2025 |  |  |  | lower | 2025 | 8.6864
203 DH indirect,new apart | Indirect district heating substation - apartment complex - new building | Financial data | Nominal investment (equipment) [k€/unit, 2025] | k€/unit,2025 |  |  |  | lower | 2050 | 7.6633
203 DH indirect,new apart | Indirect district heating substation - apartment complex - new building | Financial data | Nominal investment (equipment) [k€/unit, 2025] | k€/unit,2025 |  |  |  | upper | 2025 | 13.0296
203 DH indirect,new apart | Indirect district heating substation - apartment complex - new building | Financial data | Nominal investment (equipment) [k€/unit, 2025] | k€/unit,2025 |  |  |  | upper | 2050 | 11.495
203 DH indirect,new apart | Indirect district heating substation - apartment complex - new building | Financial data | Nominal investment (installation) [k€/unit, 2025] | k€/unit,2025 |  |  |  | ctrl | 2025 | 4.6534
203 DH indirect,new apart | Indirect district heating substation - apartment complex - new building | Financial data | Nominal investment (installation) [k€/unit, 2025] | k€/unit,2025 |  |  |  | ctrl | 2030 | 4.6534
203 DH indirect,new apart | Indirect district heating substation - apartment complex - new building | Financial data | Nominal investment (installation) [k€/unit, 2025] | k€/unit,2025 |  |  |  | ctrl | 2035 | 4.6534
203 DH indirect,new apart | Indirect district heating substation - apartment complex - new building | Financial data | Nominal investment (installation) [k€/unit, 2025] | k€/unit,2025 |  |  |  | ctrl | 2040 | 4.6534
203 DH indirect,new apart | Indirect district heating substation - apartment complex - new building | Financial data | Nominal investment (installation) [k€/unit, 2025] | k€/unit,2025 |  |  |  | ctrl | 2050 | 4.6534
203 DH indirect,new apart | Indirect district heating substation - apartment complex - new building | Financial data | Nominal investment (installation) [k€/unit, 2025] | k€/unit,2025 |  |  |  | lower | 2025 | 3.7227
203 DH indirect,new apart | Indirect district heating substation - apartment complex - new building | Financial data | Nominal investment (installation) [k€/unit, 2025] | k€/unit,2025 |  |  |  | lower | 2050 | 3.7227
203 DH indirect,new apart | Indirect district heating substation - apartment complex - new building | Financial data | Nominal investment (installation) [k€/unit, 2025] | k€/unit,2025 |  |  |  | upper | 2025 | 5.5841
203 DH indirect,new apart | Indirect district heating substation - apartment complex - new building | Financial data | Nominal investment (installation) [k€/unit, 2025] | k€/unit,2025 |  |  |  | upper | 2050 | 5.5841
203 DH indirect,new apart | Indirect district heating substation - apartment complex - new building | Financial data | Variable O&M (*total) [€/kWh, 2025] | €/kWh,2025 |  |  |  | ctrl | 2025 | 0
203 DH indirect,new apart | Indirect district heating substation - apartment complex - new building | Financial data | Variable O&M (*total) [€/kWh, 2025] | €/kWh,2025 |  |  |  | ctrl | 2030 | 0
203 DH indirect,new apart | Indirect district heating substation - apartment complex - new building | Financial data | Variable O&M (*total) [€/kWh, 2025] | €/kWh,2025 |  |  |  | ctrl | 2035 | 0
203 DH indirect,new apart | Indirect district heating substation - apartment complex - new building | Financial data | Variable O&M (*total) [€/kWh, 2025] | €/kWh,2025 |  |  |  | ctrl | 2040 | 0
203 DH indirect,new apart | Indirect district heating substation - apartment complex - new building | Financial data | Variable O&M (*total) [€/kWh, 2025] | €/kWh,2025 |  |  |  | ctrl | 2050 | 0
203 DH indirect,new apart | Indirect district heating substation - apartment complex - new building | Financial data | Variable O&M (*total) [€/kWh, 2025] | €/kWh,2025 |  |  |  | lower | 2025 | 0
203 DH indirect,new apart | Indirect district heating substation - apartment complex - new building | Financial data | Variable O&M (*total) [€/kWh, 2025] | €/kWh,2025 |  |  |  | lower | 2050 | 0
203 DH indirect,new apart | Indirect district heating substation - apartment complex - new building | Financial data | Variable O&M (*total) [€/kWh, 2025] | €/kWh,2025 |  |  |  | upper | 2025 | 0
203 DH indirect,new apart | Indirect district heating substation - apartment complex - new building | Financial data | Variable O&M (*total) [€/kWh, 2025] | €/kWh,2025 |  |  |  | upper | 2050 | 0
203 DH direct,ex single | Direct district heating substation - single-family house - existing building | Energy/technical data | Auxiliary Electricity consumption [kWh_e/y] | kWh_e/y |  | E |  | ctrl | 2025 | 40
203 DH direct,ex single | Direct district heating substation - single-family house - existing building | Energy/technical data | Auxiliary Electricity consumption [kWh_e/y] | kWh_e/y |  | E |  | ctrl | 2030 | 35
203 DH direct,ex single | Direct district heating substation - single-family house - existing building | Energy/technical data | Auxiliary Electricity consumption [kWh_e/y] | kWh_e/y |  | E |  | ctrl | 2035 | 33.5
203 DH direct,ex single | Direct district heating substation - single-family house - existing building | Energy/technical data | Auxiliary Electricity consumption [kWh_e/y] | kWh_e/y |  | E |  | ctrl | 2040 | 32
203 DH direct,ex single | Direct district heating substation - single-family house - existing building | Energy/technical data | Auxiliary Electricity consumption [kWh_e/y] | kWh_e/y |  | E |  | ctrl | 2050 | 30
203 DH direct,ex single | Direct district heating substation - single-family house - existing building | Energy/technical data | Auxiliary Electricity consumption [kWh_e/y] | kWh_e/y |  | E |  | lower | 2025 | 30
203 DH direct,ex single | Direct district heating substation - single-family house - existing building | Energy/technical data | Auxiliary Electricity consumption [kWh_e/y] | kWh_e/y |  | E |  | lower | 2050 | 22.5
203 DH direct,ex single | Direct district heating substation - single-family house - existing building | Energy/technical data | Auxiliary Electricity consumption [kWh_e/y] | kWh_e/y |  | E |  | upper | 2025 | 50
203 DH direct,ex single | Direct district heating substation - single-family house - existing building | Energy/technical data | Auxiliary Electricity consumption [kWh_e/y] | kWh_e/y |  | E |  | upper | 2050 | 37.5
203 DH direct,ex single | Direct district heating substation - single-family house - existing building | Energy/technical data | Expected share of hot tap water demand covered by unit [p.u.] | p.u. |  |  |  | ctrl | 2025 | 1
203 DH direct,ex single | Direct district heating substation - single-family house - existing building | Energy/technical data | Expected share of hot tap water demand covered by unit [p.u.] | p.u. |  |  |  | ctrl | 2030 | 1
203 DH direct,ex single | Direct district heating substation - single-family house - existing building | Energy/technical data | Expected share of hot tap water demand covered by unit [p.u.] | p.u. |  |  |  | ctrl | 2035 | 1
203 DH direct,ex single | Direct district heating substation - single-family house - existing building | Energy/technical data | Expected share of hot tap water demand covered by unit [p.u.] | p.u. |  |  |  | ctrl | 2040 | 1
203 DH direct,ex single | Direct district heating substation - single-family house - existing building | Energy/technical data | Expected share of hot tap water demand covered by unit [p.u.] | p.u. |  |  |  | ctrl | 2050 | 1
203 DH direct,ex single | Direct district heating substation - single-family house - existing building | Energy/technical data | Expected share of hot tap water demand covered by unit [p.u.] | p.u. |  |  |  | lower | 2025 | 1
203 DH direct,ex single | Direct district heating substation - single-family house - existing building | Energy/technical data | Expected share of hot tap water demand covered by unit [p.u.] | p.u. |  |  |  | lower | 2050 | 1
203 DH direct,ex single | Direct district heating substation - single-family house - existing building | Energy/technical data | Expected share of hot tap water demand covered by unit [p.u.] | p.u. |  |  |  | upper | 2025 | 1
203 DH direct,ex single | Direct district heating substation - single-family house - existing building | Energy/technical data | Expected share of hot tap water demand covered by unit [p.u.] | p.u. |  |  |  | upper | 2050 | 1
203 DH direct,ex single | Direct district heating substation - single-family house - existing building | Energy/technical data | Expected share of space heating demand covered by unit [p.u.] | p.u. |  |  |  | ctrl | 2025 | 1
203 DH direct,ex single | Direct district heating substation - single-family house - existing building | Energy/technical data | Expected share of space heating demand covered by unit [p.u.] | p.u. |  |  |  | ctrl | 2030 | 1
203 DH direct,ex single | Direct district heating substation - single-family house - existing building | Energy/technical data | Expected share of space heating demand covered by unit [p.u.] | p.u. |  |  |  | ctrl | 2035 | 1
203 DH direct,ex single | Direct district heating substation - single-family house - existing building | Energy/technical data | Expected share of space heating demand covered by unit [p.u.] | p.u. |  |  |  | ctrl | 2040 | 1
203 DH direct,ex single | Direct district heating substation - single-family house - existing building | Energy/technical data | Expected share of space heating demand covered by unit [p.u.] | p.u. |  |  |  | ctrl | 2050 | 1
203 DH direct,ex single | Direct district heating substation - single-family house - existing building | Energy/technical data | Expected share of space heating demand covered by unit [p.u.] | p.u. |  |  |  | lower | 2025 | 1
203 DH direct,ex single | Direct district heating substation - single-family house - existing building | Energy/technical data | Expected share of space heating demand covered by unit [p.u.] | p.u. |  |  |  | lower | 2050 | 1
203 DH direct,ex single | Direct district heating substation - single-family house - existing building | Energy/technical data | Expected share of space heating demand covered by unit [p.u.] | p.u. |  |  |  | upper | 2025 | 1
203 DH direct,ex single | Direct district heating substation - single-family house - existing building | Energy/technical data | Expected share of space heating demand covered by unit [p.u.] | p.u. |  |  |  | upper | 2050 | 1
203 DH direct,ex single | Direct district heating substation - single-family house - existing building | Energy/technical data | Heat efficiency (annual average, net) [p.u.] | p.u. |  | A, G | 2 | ctrl | 2025 | 1
203 DH direct,ex single | Direct district heating substation - single-family house - existing building | Energy/technical data | Heat efficiency (annual average, net) [p.u.] | p.u. |  | A, G | 2 | ctrl | 2030 | 1
203 DH direct,ex single | Direct district heating substation - single-family house - existing building | Energy/technical data | Heat efficiency (annual average, net) [p.u.] | p.u. |  | A, G | 2 | ctrl | 2035 | 1
203 DH direct,ex single | Direct district heating substation - single-family house - existing building | Energy/technical data | Heat efficiency (annual average, net) [p.u.] | p.u. |  | A, G | 2 | ctrl | 2040 | 1
203 DH direct,ex single | Direct district heating substation - single-family house - existing building | Energy/technical data | Heat efficiency (annual average, net) [p.u.] | p.u. |  | A, G | 2 | ctrl | 2050 | 1
203 DH direct,ex single | Direct district heating substation - single-family house - existing building | Energy/technical data | Heat efficiency (annual average, net) [p.u.] | p.u. |  | A, G | 2 | lower | 2025 | 0.98
203 DH direct,ex single | Direct district heating substation - single-family house - existing building | Energy/technical data | Heat efficiency (annual average, net) [p.u.] | p.u. |  | A, G | 2 | lower | 2050 | 0.99
203 DH direct,ex single | Direct district heating substation - single-family house - existing building | Energy/technical data | Heat efficiency (annual average, net) [p.u.] | p.u. |  | A, G | 2 | upper | 2025 | 1
203 DH direct,ex single | Direct district heating substation - single-family house - existing building | Energy/technical data | Heat efficiency (annual average, net) [p.u.] | p.u. |  | A, G | 2 | upper | 2050 | 1
203 DH direct,ex single | Direct district heating substation - single-family house - existing building | Energy/technical data | Heat production capacity for one unit [kW_h] | kW_h |  | F |  | ctrl | 2025 | 12
203 DH direct,ex single | Direct district heating substation - single-family house - existing building | Energy/technical data | Heat production capacity for one unit [kW_h] | kW_h |  | F |  | ctrl | 2030 | 12
203 DH direct,ex single | Direct district heating substation - single-family house - existing building | Energy/technical data | Heat production capacity for one unit [kW_h] | kW_h |  | F |  | ctrl | 2035 | 12
203 DH direct,ex single | Direct district heating substation - single-family house - existing building | Energy/technical data | Heat production capacity for one unit [kW_h] | kW_h |  | F |  | ctrl | 2040 | 12
203 DH direct,ex single | Direct district heating substation - single-family house - existing building | Energy/technical data | Heat production capacity for one unit [kW_h] | kW_h |  | F |  | ctrl | 2050 | 12
203 DH direct,ex single | Direct district heating substation - single-family house - existing building | Energy/technical data | Heat production capacity for one unit [kW_h] | kW_h |  | F |  | lower | 2025 | 5
203 DH direct,ex single | Direct district heating substation - single-family house - existing building | Energy/technical data | Heat production capacity for one unit [kW_h] | kW_h |  | F |  | lower | 2050 | 5
203 DH direct,ex single | Direct district heating substation - single-family house - existing building | Energy/technical data | Heat production capacity for one unit [kW_h] | kW_h |  | F |  | upper | 2025 | 15
203 DH direct,ex single | Direct district heating substation - single-family house - existing building | Energy/technical data | Heat production capacity for one unit [kW_h] | kW_h |  | F |  | upper | 2050 | 15
203 DH direct,ex single | Direct district heating substation - single-family house - existing building | Energy/technical data | Technical economic lifetime [years] | years |  |  | 1 | ctrl | 2025 | 25
203 DH direct,ex single | Direct district heating substation - single-family house - existing building | Energy/technical data | Technical economic lifetime [years] | years |  |  | 1 | ctrl | 2030 | 25
203 DH direct,ex single | Direct district heating substation - single-family house - existing building | Energy/technical data | Technical economic lifetime [years] | years |  |  | 1 | ctrl | 2035 | 25
203 DH direct,ex single | Direct district heating substation - single-family house - existing building | Energy/technical data | Technical economic lifetime [years] | years |  |  | 1 | ctrl | 2040 | 25
203 DH direct,ex single | Direct district heating substation - single-family house - existing building | Energy/technical data | Technical economic lifetime [years] | years |  |  | 1 | ctrl | 2050 | 25
203 DH direct,ex single | Direct district heating substation - single-family house - existing building | Energy/technical data | Technical economic lifetime [years] | years |  |  | 1 | lower | 2025 | 20
203 DH direct,ex single | Direct district heating substation - single-family house - existing building | Energy/technical data | Technical economic lifetime [years] | years |  |  | 1 | lower | 2050 | 20
203 DH direct,ex single | Direct district heating substation - single-family house - existing building | Energy/technical data | Technical economic lifetime [years] | years |  |  | 1 | upper | 2025 | 30
203 DH direct,ex single | Direct district heating substation - single-family house - existing building | Energy/technical data | Technical economic lifetime [years] | years |  |  | 1 | upper | 2050 | 30
203 DH direct,ex single | Direct district heating substation - single-family house - existing building | Financial data | Annual O&M (time spent on manual maintenance) [hours/unit/y] | hours/unit/y |  |  |  | ctrl | 2025 | 0
203 DH direct,ex single | Direct district heating substation - single-family house - existing building | Financial data | Annual O&M (time spent on manual maintenance) [hours/unit/y] | hours/unit/y |  |  |  | ctrl | 2030 | 0
203 DH direct,ex single | Direct district heating substation - single-family house - existing building | Financial data | Annual O&M (time spent on manual maintenance) [hours/unit/y] | hours/unit/y |  |  |  | ctrl | 2035 | 0
203 DH direct,ex single | Direct district heating substation - single-family house - existing building | Financial data | Annual O&M (time spent on manual maintenance) [hours/unit/y] | hours/unit/y |  |  |  | ctrl | 2040 | 0
203 DH direct,ex single | Direct district heating substation - single-family house - existing building | Financial data | Annual O&M (time spent on manual maintenance) [hours/unit/y] | hours/unit/y |  |  |  | ctrl | 2050 | 0
203 DH direct,ex single | Direct district heating substation - single-family house - existing building | Financial data | Annual O&M (time spent on manual maintenance) [hours/unit/y] | hours/unit/y |  |  |  | lower | 2025 | 0
203 DH direct,ex single | Direct district heating substation - single-family house - existing building | Financial data | Annual O&M (time spent on manual maintenance) [hours/unit/y] | hours/unit/y |  |  |  | lower | 2050 | 0
203 DH direct,ex single | Direct district heating substation - single-family house - existing building | Financial data | Annual O&M (time spent on manual maintenance) [hours/unit/y] | hours/unit/y |  |  |  | upper | 2025 | 0
203 DH direct,ex single | Direct district heating substation - single-family house - existing building | Financial data | Annual O&M (time spent on manual maintenance) [hours/unit/y] | hours/unit/y |  |  |  | upper | 2050 | 0
203 DH direct,ex single | Direct district heating substation - single-family house - existing building | Financial data | Fixed O&M (*total) [€/unit/y, 2025] | €/unit/y,2025 |  | C, D | 1 | ctrl | 2025 | 55.3698
203 DH direct,ex single | Direct district heating substation - single-family house - existing building | Financial data | Fixed O&M (*total) [€/unit/y, 2025] | €/unit/y,2025 |  | C, D | 1 | ctrl | 2030 | 54.3802
203 DH direct,ex single | Direct district heating substation - single-family house - existing building | Financial data | Fixed O&M (*total) [€/unit/y, 2025] | €/unit/y,2025 |  | C, D | 1 | ctrl | 2035 | 53.2094
203 DH direct,ex single | Direct district heating substation - single-family house - existing building | Financial data | Fixed O&M (*total) [€/unit/y, 2025] | €/unit/y,2025 |  | C, D | 1 | ctrl | 2040 | 52.0385
203 DH direct,ex single | Direct district heating substation - single-family house - existing building | Financial data | Fixed O&M (*total) [€/unit/y, 2025] | €/unit/y,2025 |  | C, D | 1 | ctrl | 2050 | 48.6316
203 DH direct,ex single | Direct district heating substation - single-family house - existing building | Financial data | Fixed O&M (*total) [€/unit/y, 2025] | €/unit/y,2025 |  | C, D | 1 | lower | 2025 | 42.9574
203 DH direct,ex single | Direct district heating substation - single-family house - existing building | Financial data | Fixed O&M (*total) [€/unit/y, 2025] | €/unit/y,2025 |  | C, D | 1 | lower | 2050 | 30.4677
203 DH direct,ex single | Direct district heating substation - single-family house - existing building | Financial data | Fixed O&M (*total) [€/unit/y, 2025] | €/unit/y,2025 |  | C, D | 1 | upper | 2025 | 73.5023
203 DH direct,ex single | Direct district heating substation - single-family house - existing building | Financial data | Fixed O&M (*total) [€/unit/y, 2025] | €/unit/y,2025 |  | C, D | 1 | upper | 2050 | 66.7955
203 DH direct,ex single | Direct district heating substation - single-family house - existing building | Financial data | Fixed O&M (electricity cost) [€/unit/y, 2025] | €/unit/y,2025 |  |  |  | ctrl | 2025 | 3.8896
203 DH direct,ex single | Direct district heating substation - single-family house - existing building | Financial data | Fixed O&M (electricity cost) [€/unit/y, 2025] | €/unit/y,2025 |  |  |  | ctrl | 2030 | 4.0441
203 DH direct,ex single | Direct district heating substation - single-family house - existing building | Financial data | Fixed O&M (electricity cost) [€/unit/y, 2025] | €/unit/y,2025 |  |  |  | ctrl | 2035 | 4.0172
203 DH direct,ex single | Direct district heating substation - single-family house - existing building | Financial data | Fixed O&M (electricity cost) [€/unit/y, 2025] | €/unit/y,2025 |  |  |  | ctrl | 2040 | 3.9903
203 DH direct,ex single | Direct district heating substation - single-family house - existing building | Financial data | Fixed O&M (electricity cost) [€/unit/y, 2025] | €/unit/y,2025 |  |  |  | ctrl | 2050 | 4.0155
203 DH direct,ex single | Direct district heating substation - single-family house - existing building | Financial data | Fixed O&M (electricity cost) [€/unit/y, 2025] | €/unit/y,2025 |  |  |  | lower | 2025 | 2.9172
203 DH direct,ex single | Direct district heating substation - single-family house - existing building | Financial data | Fixed O&M (electricity cost) [€/unit/y, 2025] | €/unit/y,2025 |  |  |  | lower | 2050 | 3.0116
203 DH direct,ex single | Direct district heating substation - single-family house - existing building | Financial data | Fixed O&M (electricity cost) [€/unit/y, 2025] | €/unit/y,2025 |  |  |  | upper | 2025 | 4.862
203 DH direct,ex single | Direct district heating substation - single-family house - existing building | Financial data | Fixed O&M (electricity cost) [€/unit/y, 2025] | €/unit/y,2025 |  |  |  | upper | 2050 | 5.0193
203 DH direct,ex single | Direct district heating substation - single-family house - existing building | Financial data | Fixed O&M (other) [€/unit/y, 2025] | €/unit/y,2025 |  |  |  | ctrl | 2025 | 51.4802
203 DH direct,ex single | Direct district heating substation - single-family house - existing building | Financial data | Fixed O&M (other) [€/unit/y, 2025] | €/unit/y,2025 |  |  |  | ctrl | 2030 | 50.3362
203 DH direct,ex single | Direct district heating substation - single-family house - existing building | Financial data | Fixed O&M (other) [€/unit/y, 2025] | €/unit/y,2025 |  |  |  | ctrl | 2035 | 49.1922
203 DH direct,ex single | Direct district heating substation - single-family house - existing building | Financial data | Fixed O&M (other) [€/unit/y, 2025] | €/unit/y,2025 |  |  |  | ctrl | 2040 | 48.0482
203 DH direct,ex single | Direct district heating substation - single-family house - existing building | Financial data | Fixed O&M (other) [€/unit/y, 2025] | €/unit/y,2025 |  |  |  | ctrl | 2050 | 44.6162
203 DH direct,ex single | Direct district heating substation - single-family house - existing building | Financial data | Fixed O&M (other) [€/unit/y, 2025] | €/unit/y,2025 |  |  |  | lower | 2025 | 40.0401
203 DH direct,ex single | Direct district heating substation - single-family house - existing building | Financial data | Fixed O&M (other) [€/unit/y, 2025] | €/unit/y,2025 |  |  |  | lower | 2050 | 27.4561
203 DH direct,ex single | Direct district heating substation - single-family house - existing building | Financial data | Fixed O&M (other) [€/unit/y, 2025] | €/unit/y,2025 |  |  |  | upper | 2025 | 68.6403
203 DH direct,ex single | Direct district heating substation - single-family house - existing building | Financial data | Fixed O&M (other) [€/unit/y, 2025] | €/unit/y,2025 |  |  |  | upper | 2050 | 61.7762
203 DH direct,ex single | Direct district heating substation - single-family house - existing building | Financial data | Nominal investment (*total) [k€/unit, 2025] | k€/unit,2025 |  | B, D | 3 | ctrl | 2025 | 3.1174
203 DH direct,ex single | Direct district heating substation - single-family house - existing building | Financial data | Nominal investment (*total) [k€/unit, 2025] | k€/unit,2025 |  | B, D | 3 | ctrl | 2030 | 3.0656
203 DH direct,ex single | Direct district heating substation - single-family house - existing building | Financial data | Nominal investment (*total) [k€/unit, 2025] | k€/unit,2025 |  | B, D | 3 | ctrl | 2035 | 3.0151
203 DH direct,ex single | Direct district heating substation - single-family house - existing building | Financial data | Nominal investment (*total) [k€/unit, 2025] | k€/unit,2025 |  | B, D | 3 | ctrl | 2040 | 2.9659
203 DH direct,ex single | Direct district heating substation - single-family house - existing building | Financial data | Nominal investment (*total) [k€/unit, 2025] | k€/unit,2025 |  | B, D | 3 | ctrl | 2050 | 2.871
203 DH direct,ex single | Direct district heating substation - single-family house - existing building | Financial data | Nominal investment (*total) [k€/unit, 2025] | k€/unit,2025 |  | B, D | 3 | lower | 2025 | 2.4939
203 DH direct,ex single | Direct district heating substation - single-family house - existing building | Financial data | Nominal investment (*total) [k€/unit, 2025] | k€/unit,2025 |  | B, D | 3 | lower | 2050 | 2.2968
203 DH direct,ex single | Direct district heating substation - single-family house - existing building | Financial data | Nominal investment (*total) [k€/unit, 2025] | k€/unit,2025 |  | B, D | 3 | upper | 2025 | 3.7409
203 DH direct,ex single | Direct district heating substation - single-family house - existing building | Financial data | Nominal investment (*total) [k€/unit, 2025] | k€/unit,2025 |  | B, D | 3 | upper | 2050 | 3.4452
203 DH direct,ex single | Direct district heating substation - single-family house - existing building | Financial data | Nominal investment (equipment) [k€/unit, 2025] | k€/unit,2025 |  |  |  | ctrl | 2025 | 2.0922
203 DH direct,ex single | Direct district heating substation - single-family house - existing building | Financial data | Nominal investment (equipment) [k€/unit, 2025] | k€/unit,2025 |  |  |  | ctrl | 2030 | 2.0404
203 DH direct,ex single | Direct district heating substation - single-family house - existing building | Financial data | Nominal investment (equipment) [k€/unit, 2025] | k€/unit,2025 |  |  |  | ctrl | 2035 | 1.9899
203 DH direct,ex single | Direct district heating substation - single-family house - existing building | Financial data | Nominal investment (equipment) [k€/unit, 2025] | k€/unit,2025 |  |  |  | ctrl | 2040 | 1.9407
203 DH direct,ex single | Direct district heating substation - single-family house - existing building | Financial data | Nominal investment (equipment) [k€/unit, 2025] | k€/unit,2025 |  |  |  | ctrl | 2050 | 1.8458
203 DH direct,ex single | Direct district heating substation - single-family house - existing building | Financial data | Nominal investment (equipment) [k€/unit, 2025] | k€/unit,2025 |  |  |  | lower | 2025 | 1.6738
203 DH direct,ex single | Direct district heating substation - single-family house - existing building | Financial data | Nominal investment (equipment) [k€/unit, 2025] | k€/unit,2025 |  |  |  | lower | 2050 | 1.4766
203 DH direct,ex single | Direct district heating substation - single-family house - existing building | Financial data | Nominal investment (equipment) [k€/unit, 2025] | k€/unit,2025 |  |  |  | upper | 2025 | 2.5107
203 DH direct,ex single | Direct district heating substation - single-family house - existing building | Financial data | Nominal investment (equipment) [k€/unit, 2025] | k€/unit,2025 |  |  |  | upper | 2050 | 2.215
203 DH direct,ex single | Direct district heating substation - single-family house - existing building | Financial data | Nominal investment (installation) [k€/unit, 2025] | k€/unit,2025 |  |  |  | ctrl | 2025 | 1.0252
203 DH direct,ex single | Direct district heating substation - single-family house - existing building | Financial data | Nominal investment (installation) [k€/unit, 2025] | k€/unit,2025 |  |  |  | ctrl | 2030 | 1.0252
203 DH direct,ex single | Direct district heating substation - single-family house - existing building | Financial data | Nominal investment (installation) [k€/unit, 2025] | k€/unit,2025 |  |  |  | ctrl | 2035 | 1.0252
203 DH direct,ex single | Direct district heating substation - single-family house - existing building | Financial data | Nominal investment (installation) [k€/unit, 2025] | k€/unit,2025 |  |  |  | ctrl | 2040 | 1.0252
203 DH direct,ex single | Direct district heating substation - single-family house - existing building | Financial data | Nominal investment (installation) [k€/unit, 2025] | k€/unit,2025 |  |  |  | ctrl | 2050 | 1.0252
203 DH direct,ex single | Direct district heating substation - single-family house - existing building | Financial data | Nominal investment (installation) [k€/unit, 2025] | k€/unit,2025 |  |  |  | lower | 2025 | 0.82014
203 DH direct,ex single | Direct district heating substation - single-family house - existing building | Financial data | Nominal investment (installation) [k€/unit, 2025] | k€/unit,2025 |  |  |  | lower | 2050 | 0.82014
203 DH direct,ex single | Direct district heating substation - single-family house - existing building | Financial data | Nominal investment (installation) [k€/unit, 2025] | k€/unit,2025 |  |  |  | upper | 2025 | 1.2302
203 DH direct,ex single | Direct district heating substation - single-family house - existing building | Financial data | Nominal investment (installation) [k€/unit, 2025] | k€/unit,2025 |  |  |  | upper | 2050 | 1.2302
203 DH direct,ex single | Direct district heating substation - single-family house - existing building | Financial data | Variable O&M (*total) [€/kWh, 2025] | €/kWh,2025 |  |  |  | ctrl | 2025 | 0
203 DH direct,ex single | Direct district heating substation - single-family house - existing building | Financial data | Variable O&M (*total) [€/kWh, 2025] | €/kWh,2025 |  |  |  | ctrl | 2030 | 0
203 DH direct,ex single | Direct district heating substation - single-family house - existing building | Financial data | Variable O&M (*total) [€/kWh, 2025] | €/kWh,2025 |  |  |  | ctrl | 2035 | 0
203 DH direct,ex single | Direct district heating substation - single-family house - existing building | Financial data | Variable O&M (*total) [€/kWh, 2025] | €/kWh,2025 |  |  |  | ctrl | 2040 | 0
203 DH direct,ex single | Direct district heating substation - single-family house - existing building | Financial data | Variable O&M (*total) [€/kWh, 2025] | €/kWh,2025 |  |  |  | ctrl | 2050 | 0
203 DH direct,ex single | Direct district heating substation - single-family house - existing building | Financial data | Variable O&M (*total) [€/kWh, 2025] | €/kWh,2025 |  |  |  | lower | 2025 | 0
203 DH direct,ex single | Direct district heating substation - single-family house - existing building | Financial data | Variable O&M (*total) [€/kWh, 2025] | €/kWh,2025 |  |  |  | lower | 2050 | 0
203 DH direct,ex single | Direct district heating substation - single-family house - existing building | Financial data | Variable O&M (*total) [€/kWh, 2025] | €/kWh,2025 |  |  |  | upper | 2025 | 0
203 DH direct,ex single | Direct district heating substation - single-family house - existing building | Financial data | Variable O&M (*total) [€/kWh, 2025] | €/kWh,2025 |  |  |  | upper | 2050 | 0
203 DH direct,ex apart | Direct district heating substation - apartment complex - existing building | Energy/technical data | Auxiliary Electricity consumption [kWh_e/y] | kWh_e/y |  | F |  | ctrl | 2025 | 200
203 DH direct,ex apart | Direct district heating substation - apartment complex - existing building | Energy/technical data | Auxiliary Electricity consumption [kWh_e/y] | kWh_e/y |  | F |  | ctrl | 2030 | 175
203 DH direct,ex apart | Direct district heating substation - apartment complex - existing building | Energy/technical data | Auxiliary Electricity consumption [kWh_e/y] | kWh_e/y |  | F |  | ctrl | 2035 | 170
203 DH direct,ex apart | Direct district heating substation - apartment complex - existing building | Energy/technical data | Auxiliary Electricity consumption [kWh_e/y] | kWh_e/y |  | F |  | ctrl | 2040 | 165
203 DH direct,ex apart | Direct district heating substation - apartment complex - existing building | Energy/technical data | Auxiliary Electricity consumption [kWh_e/y] | kWh_e/y |  | F |  | ctrl | 2050 | 150
203 DH direct,ex apart | Direct district heating substation - apartment complex - existing building | Energy/technical data | Auxiliary Electricity consumption [kWh_e/y] | kWh_e/y |  | F |  | lower | 2025 | 150
203 DH direct,ex apart | Direct district heating substation - apartment complex - existing building | Energy/technical data | Auxiliary Electricity consumption [kWh_e/y] | kWh_e/y |  | F |  | lower | 2050 | 125
203 DH direct,ex apart | Direct district heating substation - apartment complex - existing building | Energy/technical data | Auxiliary Electricity consumption [kWh_e/y] | kWh_e/y |  | F |  | upper | 2025 | 300
203 DH direct,ex apart | Direct district heating substation - apartment complex - existing building | Energy/technical data | Auxiliary Electricity consumption [kWh_e/y] | kWh_e/y |  | F |  | upper | 2050 | 250
203 DH direct,ex apart | Direct district heating substation - apartment complex - existing building | Energy/technical data | Expected share of hot tap water demand covered by unit [p.u.] | p.u. |  |  |  | ctrl | 2025 | 1
203 DH direct,ex apart | Direct district heating substation - apartment complex - existing building | Energy/technical data | Expected share of hot tap water demand covered by unit [p.u.] | p.u. |  |  |  | ctrl | 2030 | 1
203 DH direct,ex apart | Direct district heating substation - apartment complex - existing building | Energy/technical data | Expected share of hot tap water demand covered by unit [p.u.] | p.u. |  |  |  | ctrl | 2035 | 1
203 DH direct,ex apart | Direct district heating substation - apartment complex - existing building | Energy/technical data | Expected share of hot tap water demand covered by unit [p.u.] | p.u. |  |  |  | ctrl | 2040 | 1
203 DH direct,ex apart | Direct district heating substation - apartment complex - existing building | Energy/technical data | Expected share of hot tap water demand covered by unit [p.u.] | p.u. |  |  |  | ctrl | 2050 | 1
203 DH direct,ex apart | Direct district heating substation - apartment complex - existing building | Energy/technical data | Expected share of hot tap water demand covered by unit [p.u.] | p.u. |  |  |  | lower | 2025 | 1
203 DH direct,ex apart | Direct district heating substation - apartment complex - existing building | Energy/technical data | Expected share of hot tap water demand covered by unit [p.u.] | p.u. |  |  |  | lower | 2050 | 1
203 DH direct,ex apart | Direct district heating substation - apartment complex - existing building | Energy/technical data | Expected share of hot tap water demand covered by unit [p.u.] | p.u. |  |  |  | upper | 2025 | 1
203 DH direct,ex apart | Direct district heating substation - apartment complex - existing building | Energy/technical data | Expected share of hot tap water demand covered by unit [p.u.] | p.u. |  |  |  | upper | 2050 | 1
203 DH direct,ex apart | Direct district heating substation - apartment complex - existing building | Energy/technical data | Expected share of space heating demand covered by unit [p.u.] | p.u. |  |  |  | ctrl | 2025 | 1
203 DH direct,ex apart | Direct district heating substation - apartment complex - existing building | Energy/technical data | Expected share of space heating demand covered by unit [p.u.] | p.u. |  |  |  | ctrl | 2030 | 1
203 DH direct,ex apart | Direct district heating substation - apartment complex - existing building | Energy/technical data | Expected share of space heating demand covered by unit [p.u.] | p.u. |  |  |  | ctrl | 2035 | 1
203 DH direct,ex apart | Direct district heating substation - apartment complex - existing building | Energy/technical data | Expected share of space heating demand covered by unit [p.u.] | p.u. |  |  |  | ctrl | 2040 | 1
203 DH direct,ex apart | Direct district heating substation - apartment complex - existing building | Energy/technical data | Expected share of space heating demand covered by unit [p.u.] | p.u. |  |  |  | ctrl | 2050 | 1
203 DH direct,ex apart | Direct district heating substation - apartment complex - existing building | Energy/technical data | Expected share of space heating demand covered by unit [p.u.] | p.u. |  |  |  | lower | 2025 | 1
203 DH direct,ex apart | Direct district heating substation - apartment complex - existing building | Energy/technical data | Expected share of space heating demand covered by unit [p.u.] | p.u. |  |  |  | lower | 2050 | 1
203 DH direct,ex apart | Direct district heating substation - apartment complex - existing building | Energy/technical data | Expected share of space heating demand covered by unit [p.u.] | p.u. |  |  |  | upper | 2025 | 1
203 DH direct,ex apart | Direct district heating substation - apartment complex - existing building | Energy/technical data | Expected share of space heating demand covered by unit [p.u.] | p.u. |  |  |  | upper | 2050 | 1
203 DH direct,ex apart | Direct district heating substation - apartment complex - existing building | Energy/technical data | Heat efficiency (annual average, net) [p.u.] | p.u. |  | B, G |  | ctrl | 2025 | 1
203 DH direct,ex apart | Direct district heating substation - apartment complex - existing building | Energy/technical data | Heat efficiency (annual average, net) [p.u.] | p.u. |  | B, G |  | ctrl | 2030 | 1
203 DH direct,ex apart | Direct district heating substation - apartment complex - existing building | Energy/technical data | Heat efficiency (annual average, net) [p.u.] | p.u. |  | B, G |  | ctrl | 2035 | 1
203 DH direct,ex apart | Direct district heating substation - apartment complex - existing building | Energy/technical data | Heat efficiency (annual average, net) [p.u.] | p.u. |  | B, G |  | ctrl | 2040 | 1
203 DH direct,ex apart | Direct district heating substation - apartment complex - existing building | Energy/technical data | Heat efficiency (annual average, net) [p.u.] | p.u. |  | B, G |  | ctrl | 2050 | 1
203 DH direct,ex apart | Direct district heating substation - apartment complex - existing building | Energy/technical data | Heat efficiency (annual average, net) [p.u.] | p.u. |  | B, G |  | lower | 2025 | 0.98
203 DH direct,ex apart | Direct district heating substation - apartment complex - existing building | Energy/technical data | Heat efficiency (annual average, net) [p.u.] | p.u. |  | B, G |  | lower | 2050 | 0.99
203 DH direct,ex apart | Direct district heating substation - apartment complex - existing building | Energy/technical data | Heat efficiency (annual average, net) [p.u.] | p.u. |  | B, G |  | upper | 2025 | 1
203 DH direct,ex apart | Direct district heating substation - apartment complex - existing building | Energy/technical data | Heat efficiency (annual average, net) [p.u.] | p.u. |  | B, G |  | upper | 2050 | 1
203 DH direct,ex apart | Direct district heating substation - apartment complex - existing building | Energy/technical data | Heat production capacity for one unit [kW_h] | kW_h |  | A |  | ctrl | 2025 | 320
203 DH direct,ex apart | Direct district heating substation - apartment complex - existing building | Energy/technical data | Heat production capacity for one unit [kW_h] | kW_h |  | A |  | ctrl | 2030 | 320
203 DH direct,ex apart | Direct district heating substation - apartment complex - existing building | Energy/technical data | Heat production capacity for one unit [kW_h] | kW_h |  | A |  | ctrl | 2035 | 320
203 DH direct,ex apart | Direct district heating substation - apartment complex - existing building | Energy/technical data | Heat production capacity for one unit [kW_h] | kW_h |  | A |  | ctrl | 2040 | 320
203 DH direct,ex apart | Direct district heating substation - apartment complex - existing building | Energy/technical data | Heat production capacity for one unit [kW_h] | kW_h |  | A |  | ctrl | 2050 | 320
203 DH direct,ex apart | Direct district heating substation - apartment complex - existing building | Energy/technical data | Heat production capacity for one unit [kW_h] | kW_h |  | A |  | lower | 2025 | 200
203 DH direct,ex apart | Direct district heating substation - apartment complex - existing building | Energy/technical data | Heat production capacity for one unit [kW_h] | kW_h |  | A |  | lower | 2050 | 200
203 DH direct,ex apart | Direct district heating substation - apartment complex - existing building | Energy/technical data | Heat production capacity for one unit [kW_h] | kW_h |  | A |  | upper | 2025 | 500
203 DH direct,ex apart | Direct district heating substation - apartment complex - existing building | Energy/technical data | Heat production capacity for one unit [kW_h] | kW_h |  | A |  | upper | 2050 | 500
203 DH direct,ex apart | Direct district heating substation - apartment complex - existing building | Energy/technical data | Technical economic lifetime [years] | years |  |  | 1 | ctrl | 2025 | 25
203 DH direct,ex apart | Direct district heating substation - apartment complex - existing building | Energy/technical data | Technical economic lifetime [years] | years |  |  | 1 | ctrl | 2030 | 25
203 DH direct,ex apart | Direct district heating substation - apartment complex - existing building | Energy/technical data | Technical economic lifetime [years] | years |  |  | 1 | ctrl | 2035 | 25
203 DH direct,ex apart | Direct district heating substation - apartment complex - existing building | Energy/technical data | Technical economic lifetime [years] | years |  |  | 1 | ctrl | 2040 | 25
203 DH direct,ex apart | Direct district heating substation - apartment complex - existing building | Energy/technical data | Technical economic lifetime [years] | years |  |  | 1 | ctrl | 2050 | 25
203 DH direct,ex apart | Direct district heating substation - apartment complex - existing building | Energy/technical data | Technical economic lifetime [years] | years |  |  | 1 | lower | 2025 | 20
203 DH direct,ex apart | Direct district heating substation - apartment complex - existing building | Energy/technical data | Technical economic lifetime [years] | years |  |  | 1 | lower | 2050 | 20
203 DH direct,ex apart | Direct district heating substation - apartment complex - existing building | Energy/technical data | Technical economic lifetime [years] | years |  |  | 1 | upper | 2025 | 30
203 DH direct,ex apart | Direct district heating substation - apartment complex - existing building | Energy/technical data | Technical economic lifetime [years] | years |  |  | 1 | upper | 2050 | 30
203 DH direct,ex apart | Direct district heating substation - apartment complex - existing building | Financial data | Annual O&M (time spent on manual maintenance) [hours/unit/y] | hours/unit/y |  |  |  | ctrl | 2025 | 0
203 DH direct,ex apart | Direct district heating substation - apartment complex - existing building | Financial data | Annual O&M (time spent on manual maintenance) [hours/unit/y] | hours/unit/y |  |  |  | ctrl | 2030 | 0
203 DH direct,ex apart | Direct district heating substation - apartment complex - existing building | Financial data | Annual O&M (time spent on manual maintenance) [hours/unit/y] | hours/unit/y |  |  |  | ctrl | 2035 | 0
203 DH direct,ex apart | Direct district heating substation - apartment complex - existing building | Financial data | Annual O&M (time spent on manual maintenance) [hours/unit/y] | hours/unit/y |  |  |  | ctrl | 2040 | 0
203 DH direct,ex apart | Direct district heating substation - apartment complex - existing building | Financial data | Annual O&M (time spent on manual maintenance) [hours/unit/y] | hours/unit/y |  |  |  | ctrl | 2050 | 0
203 DH direct,ex apart | Direct district heating substation - apartment complex - existing building | Financial data | Annual O&M (time spent on manual maintenance) [hours/unit/y] | hours/unit/y |  |  |  | lower | 2025 | 0
203 DH direct,ex apart | Direct district heating substation - apartment complex - existing building | Financial data | Annual O&M (time spent on manual maintenance) [hours/unit/y] | hours/unit/y |  |  |  | lower | 2050 | 0
203 DH direct,ex apart | Direct district heating substation - apartment complex - existing building | Financial data | Annual O&M (time spent on manual maintenance) [hours/unit/y] | hours/unit/y |  |  |  | upper | 2025 | 0
203 DH direct,ex apart | Direct district heating substation - apartment complex - existing building | Financial data | Annual O&M (time spent on manual maintenance) [hours/unit/y] | hours/unit/y |  |  |  | upper | 2050 | 0
203 DH direct,ex apart | Direct district heating substation - apartment complex - existing building | Financial data | Fixed O&M (*total) [€/unit/y, 2025] | €/unit/y,2025 |  | D |  | ctrl | 2025 | 102.9604
203 DH direct,ex apart | Direct district heating substation - apartment complex - existing building | Financial data | Fixed O&M (*total) [€/unit/y, 2025] | €/unit/y,2025 |  | D |  | ctrl | 2030 | 101.4446
203 DH direct,ex apart | Direct district heating substation - apartment complex - existing building | Financial data | Fixed O&M (*total) [€/unit/y, 2025] | €/unit/y,2025 |  | D |  | ctrl | 2035 | 99.9059
203 DH direct,ex apart | Direct district heating substation - apartment complex - existing building | Financial data | Fixed O&M (*total) [€/unit/y, 2025] | €/unit/y,2025 |  | D |  | ctrl | 2040 | 98.3672
203 DH direct,ex apart | Direct district heating substation - apartment complex - existing building | Financial data | Fixed O&M (*total) [€/unit/y, 2025] | €/unit/y,2025 |  | D |  | ctrl | 2050 | 94.4376
203 DH direct,ex apart | Direct district heating substation - apartment complex - existing building | Financial data | Fixed O&M (*total) [€/unit/y, 2025] | €/unit/y,2025 |  | D |  | lower | 2025 | 86.6583
203 DH direct,ex apart | Direct district heating substation - apartment complex - existing building | Financial data | Fixed O&M (*total) [€/unit/y, 2025] | €/unit/y,2025 |  | D |  | lower | 2050 | 85.3713
203 DH direct,ex apart | Direct district heating substation - apartment complex - existing building | Financial data | Fixed O&M (*total) [€/unit/y, 2025] | €/unit/y,2025 |  | D |  | upper | 2025 | 129.8445
203 DH direct,ex apart | Direct district heating substation - apartment complex - existing building | Financial data | Fixed O&M (*total) [€/unit/y, 2025] | €/unit/y,2025 |  | D |  | upper | 2050 | 124.9825
203 DH direct,ex apart | Direct district heating substation - apartment complex - existing building | Financial data | Fixed O&M (electricity cost) [€/unit/y, 2025] | €/unit/y,2025 |  |  |  | ctrl | 2025 | 19.4481
203 DH direct,ex apart | Direct district heating substation - apartment complex - existing building | Financial data | Fixed O&M (electricity cost) [€/unit/y, 2025] | €/unit/y,2025 |  |  |  | ctrl | 2030 | 20.2203
203 DH direct,ex apart | Direct district heating substation - apartment complex - existing building | Financial data | Fixed O&M (electricity cost) [€/unit/y, 2025] | €/unit/y,2025 |  |  |  | ctrl | 2035 | 20.3976
203 DH direct,ex apart | Direct district heating substation - apartment complex - existing building | Financial data | Fixed O&M (electricity cost) [€/unit/y, 2025] | €/unit/y,2025 |  |  |  | ctrl | 2040 | 20.5749
203 DH direct,ex apart | Direct district heating substation - apartment complex - existing building | Financial data | Fixed O&M (electricity cost) [€/unit/y, 2025] | €/unit/y,2025 |  |  |  | ctrl | 2050 | 20.0773
203 DH direct,ex apart | Direct district heating substation - apartment complex - existing building | Financial data | Fixed O&M (electricity cost) [€/unit/y, 2025] | €/unit/y,2025 |  |  |  | lower | 2025 | 14.5861
203 DH direct,ex apart | Direct district heating substation - apartment complex - existing building | Financial data | Fixed O&M (electricity cost) [€/unit/y, 2025] | €/unit/y,2025 |  |  |  | lower | 2050 | 16.7311
203 DH direct,ex apart | Direct district heating substation - apartment complex - existing building | Financial data | Fixed O&M (electricity cost) [€/unit/y, 2025] | €/unit/y,2025 |  |  |  | upper | 2025 | 29.1721
203 DH direct,ex apart | Direct district heating substation - apartment complex - existing building | Financial data | Fixed O&M (electricity cost) [€/unit/y, 2025] | €/unit/y,2025 |  |  |  | upper | 2050 | 33.4621
203 DH direct,ex apart | Direct district heating substation - apartment complex - existing building | Financial data | Fixed O&M (other) [€/unit/y, 2025] | €/unit/y,2025 |  |  |  | ctrl | 2025 | 83.5123
203 DH direct,ex apart | Direct district heating substation - apartment complex - existing building | Financial data | Fixed O&M (other) [€/unit/y, 2025] | €/unit/y,2025 |  |  |  | ctrl | 2030 | 81.2243
203 DH direct,ex apart | Direct district heating substation - apartment complex - existing building | Financial data | Fixed O&M (other) [€/unit/y, 2025] | €/unit/y,2025 |  |  |  | ctrl | 2035 | 79.5083
203 DH direct,ex apart | Direct district heating substation - apartment complex - existing building | Financial data | Fixed O&M (other) [€/unit/y, 2025] | €/unit/y,2025 |  |  |  | ctrl | 2040 | 77.7923
203 DH direct,ex apart | Direct district heating substation - apartment complex - existing building | Financial data | Fixed O&M (other) [€/unit/y, 2025] | €/unit/y,2025 |  |  |  | ctrl | 2050 | 74.3603
203 DH direct,ex apart | Direct district heating substation - apartment complex - existing building | Financial data | Fixed O&M (other) [€/unit/y, 2025] | €/unit/y,2025 |  |  |  | lower | 2025 | 72.0723
203 DH direct,ex apart | Direct district heating substation - apartment complex - existing building | Financial data | Fixed O&M (other) [€/unit/y, 2025] | €/unit/y,2025 |  |  |  | lower | 2050 | 68.6403
203 DH direct,ex apart | Direct district heating substation - apartment complex - existing building | Financial data | Fixed O&M (other) [€/unit/y, 2025] | €/unit/y,2025 |  |  |  | upper | 2025 | 100.6724
203 DH direct,ex apart | Direct district heating substation - apartment complex - existing building | Financial data | Fixed O&M (other) [€/unit/y, 2025] | €/unit/y,2025 |  |  |  | upper | 2050 | 91.5203
203 DH direct,ex apart | Direct district heating substation - apartment complex - existing building | Financial data | Nominal investment (*total) [k€/unit, 2025] | k€/unit,2025 |  | C, E | 2, 3 | ctrl | 2025 | 19.793
203 DH direct,ex apart | Direct district heating substation - apartment complex - existing building | Financial data | Nominal investment (*total) [k€/unit, 2025] | k€/unit,2025 |  | C, E | 2, 3 | ctrl | 2030 | 19.4777
203 DH direct,ex apart | Direct district heating substation - apartment complex - existing building | Financial data | Nominal investment (*total) [k€/unit, 2025] | k€/unit,2025 |  | C, E | 2, 3 | ctrl | 2035 | 19.1701
203 DH direct,ex apart | Direct district heating substation - apartment complex - existing building | Financial data | Nominal investment (*total) [k€/unit, 2025] | k€/unit,2025 |  | C, E | 2, 3 | ctrl | 2040 | 18.8702
203 DH direct,ex apart | Direct district heating substation - apartment complex - existing building | Financial data | Nominal investment (*total) [k€/unit, 2025] | k€/unit,2025 |  | C, E | 2, 3 | ctrl | 2050 | 18.2925
203 DH direct,ex apart | Direct district heating substation - apartment complex - existing building | Financial data | Nominal investment (*total) [k€/unit, 2025] | k€/unit,2025 |  | C, E | 2, 3 | lower | 2025 | 15.8344
203 DH direct,ex apart | Direct district heating substation - apartment complex - existing building | Financial data | Nominal investment (*total) [k€/unit, 2025] | k€/unit,2025 |  | C, E | 2, 3 | lower | 2050 | 14.634
203 DH direct,ex apart | Direct district heating substation - apartment complex - existing building | Financial data | Nominal investment (*total) [k€/unit, 2025] | k€/unit,2025 |  | C, E | 2, 3 | upper | 2025 | 23.7516
203 DH direct,ex apart | Direct district heating substation - apartment complex - existing building | Financial data | Nominal investment (*total) [k€/unit, 2025] | k€/unit,2025 |  | C, E | 2, 3 | upper | 2050 | 21.951
203 DH direct,ex apart | Direct district heating substation - apartment complex - existing building | Financial data | Nominal investment (equipment) [k€/unit, 2025] | k€/unit,2025 |  |  |  | ctrl | 2025 | 12.7399
203 DH direct,ex apart | Direct district heating substation - apartment complex - existing building | Financial data | Nominal investment (equipment) [k€/unit, 2025] | k€/unit,2025 |  |  |  | ctrl | 2030 | 12.4246
203 DH direct,ex apart | Direct district heating substation - apartment complex - existing building | Financial data | Nominal investment (equipment) [k€/unit, 2025] | k€/unit,2025 |  |  |  | ctrl | 2035 | 12.1171
203 DH direct,ex apart | Direct district heating substation - apartment complex - existing building | Financial data | Nominal investment (equipment) [k€/unit, 2025] | k€/unit,2025 |  |  |  | ctrl | 2040 | 11.8172
203 DH direct,ex apart | Direct district heating substation - apartment complex - existing building | Financial data | Nominal investment (equipment) [k€/unit, 2025] | k€/unit,2025 |  |  |  | ctrl | 2050 | 11.2394
203 DH direct,ex apart | Direct district heating substation - apartment complex - existing building | Financial data | Nominal investment (equipment) [k€/unit, 2025] | k€/unit,2025 |  |  |  | lower | 2025 | 10.1919
203 DH direct,ex apart | Direct district heating substation - apartment complex - existing building | Financial data | Nominal investment (equipment) [k€/unit, 2025] | k€/unit,2025 |  |  |  | lower | 2050 | 8.9915
203 DH direct,ex apart | Direct district heating substation - apartment complex - existing building | Financial data | Nominal investment (equipment) [k€/unit, 2025] | k€/unit,2025 |  |  |  | upper | 2025 | 15.2879
203 DH direct,ex apart | Direct district heating substation - apartment complex - existing building | Financial data | Nominal investment (equipment) [k€/unit, 2025] | k€/unit,2025 |  |  |  | upper | 2050 | 13.4873
203 DH direct,ex apart | Direct district heating substation - apartment complex - existing building | Financial data | Nominal investment (installation) [k€/unit, 2025] | k€/unit,2025 |  |  |  | ctrl | 2025 | 7.0531
203 DH direct,ex apart | Direct district heating substation - apartment complex - existing building | Financial data | Nominal investment (installation) [k€/unit, 2025] | k€/unit,2025 |  |  |  | ctrl | 2030 | 7.0531
203 DH direct,ex apart | Direct district heating substation - apartment complex - existing building | Financial data | Nominal investment (installation) [k€/unit, 2025] | k€/unit,2025 |  |  |  | ctrl | 2035 | 7.0531
203 DH direct,ex apart | Direct district heating substation - apartment complex - existing building | Financial data | Nominal investment (installation) [k€/unit, 2025] | k€/unit,2025 |  |  |  | ctrl | 2040 | 7.0531
203 DH direct,ex apart | Direct district heating substation - apartment complex - existing building | Financial data | Nominal investment (installation) [k€/unit, 2025] | k€/unit,2025 |  |  |  | ctrl | 2050 | 7.0531
203 DH direct,ex apart | Direct district heating substation - apartment complex - existing building | Financial data | Nominal investment (installation) [k€/unit, 2025] | k€/unit,2025 |  |  |  | lower | 2025 | 5.6425
203 DH direct,ex apart | Direct district heating substation - apartment complex - existing building | Financial data | Nominal investment (installation) [k€/unit, 2025] | k€/unit,2025 |  |  |  | lower | 2050 | 5.6425
203 DH direct,ex apart | Direct district heating substation - apartment complex - existing building | Financial data | Nominal investment (installation) [k€/unit, 2025] | k€/unit,2025 |  |  |  | upper | 2025 | 8.4637
203 DH direct,ex apart | Direct district heating substation - apartment complex - existing building | Financial data | Nominal investment (installation) [k€/unit, 2025] | k€/unit,2025 |  |  |  | upper | 2050 | 8.4637
203 DH direct,ex apart | Direct district heating substation - apartment complex - existing building | Financial data | Variable O&M (*total) [€/kWh, 2025] | €/kWh,2025 |  |  |  | ctrl | 2025 | 0
203 DH direct,ex apart | Direct district heating substation - apartment complex - existing building | Financial data | Variable O&M (*total) [€/kWh, 2025] | €/kWh,2025 |  |  |  | ctrl | 2030 | 0
203 DH direct,ex apart | Direct district heating substation - apartment complex - existing building | Financial data | Variable O&M (*total) [€/kWh, 2025] | €/kWh,2025 |  |  |  | ctrl | 2035 | 0
203 DH direct,ex apart | Direct district heating substation - apartment complex - existing building | Financial data | Variable O&M (*total) [€/kWh, 2025] | €/kWh,2025 |  |  |  | ctrl | 2040 | 0
203 DH direct,ex apart | Direct district heating substation - apartment complex - existing building | Financial data | Variable O&M (*total) [€/kWh, 2025] | €/kWh,2025 |  |  |  | ctrl | 2050 | 0
203 DH direct,ex apart | Direct district heating substation - apartment complex - existing building | Financial data | Variable O&M (*total) [€/kWh, 2025] | €/kWh,2025 |  |  |  | lower | 2025 | 0
203 DH direct,ex apart | Direct district heating substation - apartment complex - existing building | Financial data | Variable O&M (*total) [€/kWh, 2025] | €/kWh,2025 |  |  |  | lower | 2050 | 0
203 DH direct,ex apart | Direct district heating substation - apartment complex - existing building | Financial data | Variable O&M (*total) [€/kWh, 2025] | €/kWh,2025 |  |  |  | upper | 2025 | 0
203 DH direct,ex apart | Direct district heating substation - apartment complex - existing building | Financial data | Variable O&M (*total) [€/kWh, 2025] | €/kWh,2025 |  |  |  | upper | 2050 | 0
203 DH direct,new single | Direct district heating substation - single-family house - new building | Energy/technical data | Auxiliary Electricity consumption [kWh_e/y] | kWh_e/y |  | E |  | ctrl | 2025 | 40
203 DH direct,new single | Direct district heating substation - single-family house - new building | Energy/technical data | Auxiliary Electricity consumption [kWh_e/y] | kWh_e/y |  | E |  | ctrl | 2030 | 35
203 DH direct,new single | Direct district heating substation - single-family house - new building | Energy/technical data | Auxiliary Electricity consumption [kWh_e/y] | kWh_e/y |  | E |  | ctrl | 2035 | 33.5
203 DH direct,new single | Direct district heating substation - single-family house - new building | Energy/technical data | Auxiliary Electricity consumption [kWh_e/y] | kWh_e/y |  | E |  | ctrl | 2040 | 32
203 DH direct,new single | Direct district heating substation - single-family house - new building | Energy/technical data | Auxiliary Electricity consumption [kWh_e/y] | kWh_e/y |  | E |  | ctrl | 2050 | 30
203 DH direct,new single | Direct district heating substation - single-family house - new building | Energy/technical data | Auxiliary Electricity consumption [kWh_e/y] | kWh_e/y |  | E |  | lower | 2025 | 30
203 DH direct,new single | Direct district heating substation - single-family house - new building | Energy/technical data | Auxiliary Electricity consumption [kWh_e/y] | kWh_e/y |  | E |  | lower | 2050 | 22.5
203 DH direct,new single | Direct district heating substation - single-family house - new building | Energy/technical data | Auxiliary Electricity consumption [kWh_e/y] | kWh_e/y |  | E |  | upper | 2025 | 50
203 DH direct,new single | Direct district heating substation - single-family house - new building | Energy/technical data | Auxiliary Electricity consumption [kWh_e/y] | kWh_e/y |  | E |  | upper | 2050 | 37.5
203 DH direct,new single | Direct district heating substation - single-family house - new building | Energy/technical data | Expected share of hot tap water demand covered by unit [p.u.] | p.u. |  |  |  | ctrl | 2025 | 1
203 DH direct,new single | Direct district heating substation - single-family house - new building | Energy/technical data | Expected share of hot tap water demand covered by unit [p.u.] | p.u. |  |  |  | ctrl | 2030 | 1
203 DH direct,new single | Direct district heating substation - single-family house - new building | Energy/technical data | Expected share of hot tap water demand covered by unit [p.u.] | p.u. |  |  |  | ctrl | 2035 | 1
203 DH direct,new single | Direct district heating substation - single-family house - new building | Energy/technical data | Expected share of hot tap water demand covered by unit [p.u.] | p.u. |  |  |  | ctrl | 2040 | 1
203 DH direct,new single | Direct district heating substation - single-family house - new building | Energy/technical data | Expected share of hot tap water demand covered by unit [p.u.] | p.u. |  |  |  | ctrl | 2050 | 1
203 DH direct,new single | Direct district heating substation - single-family house - new building | Energy/technical data | Expected share of hot tap water demand covered by unit [p.u.] | p.u. |  |  |  | lower | 2025 | 1
203 DH direct,new single | Direct district heating substation - single-family house - new building | Energy/technical data | Expected share of hot tap water demand covered by unit [p.u.] | p.u. |  |  |  | lower | 2050 | 1
203 DH direct,new single | Direct district heating substation - single-family house - new building | Energy/technical data | Expected share of hot tap water demand covered by unit [p.u.] | p.u. |  |  |  | upper | 2025 | 1
203 DH direct,new single | Direct district heating substation - single-family house - new building | Energy/technical data | Expected share of hot tap water demand covered by unit [p.u.] | p.u. |  |  |  | upper | 2050 | 1
203 DH direct,new single | Direct district heating substation - single-family house - new building | Energy/technical data | Expected share of space heating demand covered by unit [p.u.] | p.u. |  |  |  | ctrl | 2025 | 1
203 DH direct,new single | Direct district heating substation - single-family house - new building | Energy/technical data | Expected share of space heating demand covered by unit [p.u.] | p.u. |  |  |  | ctrl | 2030 | 1
203 DH direct,new single | Direct district heating substation - single-family house - new building | Energy/technical data | Expected share of space heating demand covered by unit [p.u.] | p.u. |  |  |  | ctrl | 2035 | 1
203 DH direct,new single | Direct district heating substation - single-family house - new building | Energy/technical data | Expected share of space heating demand covered by unit [p.u.] | p.u. |  |  |  | ctrl | 2040 | 1
203 DH direct,new single | Direct district heating substation - single-family house - new building | Energy/technical data | Expected share of space heating demand covered by unit [p.u.] | p.u. |  |  |  | ctrl | 2050 | 1
203 DH direct,new single | Direct district heating substation - single-family house - new building | Energy/technical data | Expected share of space heating demand covered by unit [p.u.] | p.u. |  |  |  | lower | 2025 | 1
203 DH direct,new single | Direct district heating substation - single-family house - new building | Energy/technical data | Expected share of space heating demand covered by unit [p.u.] | p.u. |  |  |  | lower | 2050 | 1
203 DH direct,new single | Direct district heating substation - single-family house - new building | Energy/technical data | Expected share of space heating demand covered by unit [p.u.] | p.u. |  |  |  | upper | 2025 | 1
203 DH direct,new single | Direct district heating substation - single-family house - new building | Energy/technical data | Expected share of space heating demand covered by unit [p.u.] | p.u. |  |  |  | upper | 2050 | 1
203 DH direct,new single | Direct district heating substation - single-family house - new building | Energy/technical data | Heat efficiency (annual average, net) [p.u.] | p.u. |  | A, G | 2 | ctrl | 2025 | 1
203 DH direct,new single | Direct district heating substation - single-family house - new building | Energy/technical data | Heat efficiency (annual average, net) [p.u.] | p.u. |  | A, G | 2 | ctrl | 2030 | 1
203 DH direct,new single | Direct district heating substation - single-family house - new building | Energy/technical data | Heat efficiency (annual average, net) [p.u.] | p.u. |  | A, G | 2 | ctrl | 2035 | 1
203 DH direct,new single | Direct district heating substation - single-family house - new building | Energy/technical data | Heat efficiency (annual average, net) [p.u.] | p.u. |  | A, G | 2 | ctrl | 2040 | 1
203 DH direct,new single | Direct district heating substation - single-family house - new building | Energy/technical data | Heat efficiency (annual average, net) [p.u.] | p.u. |  | A, G | 2 | ctrl | 2050 | 1
203 DH direct,new single | Direct district heating substation - single-family house - new building | Energy/technical data | Heat efficiency (annual average, net) [p.u.] | p.u. |  | A, G | 2 | lower | 2025 | 0.98
203 DH direct,new single | Direct district heating substation - single-family house - new building | Energy/technical data | Heat efficiency (annual average, net) [p.u.] | p.u. |  | A, G | 2 | lower | 2050 | 0.99
203 DH direct,new single | Direct district heating substation - single-family house - new building | Energy/technical data | Heat efficiency (annual average, net) [p.u.] | p.u. |  | A, G | 2 | upper | 2025 | 1
203 DH direct,new single | Direct district heating substation - single-family house - new building | Energy/technical data | Heat efficiency (annual average, net) [p.u.] | p.u. |  | A, G | 2 | upper | 2050 | 1
203 DH direct,new single | Direct district heating substation - single-family house - new building | Energy/technical data | Heat production capacity for one unit [kW_h] | kW_h |  | F |  | ctrl | 2025 | 12
203 DH direct,new single | Direct district heating substation - single-family house - new building | Energy/technical data | Heat production capacity for one unit [kW_h] | kW_h |  | F |  | ctrl | 2030 | 12
203 DH direct,new single | Direct district heating substation - single-family house - new building | Energy/technical data | Heat production capacity for one unit [kW_h] | kW_h |  | F |  | ctrl | 2035 | 12
203 DH direct,new single | Direct district heating substation - single-family house - new building | Energy/technical data | Heat production capacity for one unit [kW_h] | kW_h |  | F |  | ctrl | 2040 | 12
203 DH direct,new single | Direct district heating substation - single-family house - new building | Energy/technical data | Heat production capacity for one unit [kW_h] | kW_h |  | F |  | ctrl | 2050 | 12
203 DH direct,new single | Direct district heating substation - single-family house - new building | Energy/technical data | Heat production capacity for one unit [kW_h] | kW_h |  | F |  | lower | 2025 | 5
203 DH direct,new single | Direct district heating substation - single-family house - new building | Energy/technical data | Heat production capacity for one unit [kW_h] | kW_h |  | F |  | lower | 2050 | 5
203 DH direct,new single | Direct district heating substation - single-family house - new building | Energy/technical data | Heat production capacity for one unit [kW_h] | kW_h |  | F |  | upper | 2025 | 15
203 DH direct,new single | Direct district heating substation - single-family house - new building | Energy/technical data | Heat production capacity for one unit [kW_h] | kW_h |  | F |  | upper | 2050 | 15
203 DH direct,new single | Direct district heating substation - single-family house - new building | Energy/technical data | Technical economic lifetime [years] | years |  |  | 1 | ctrl | 2025 | 25
203 DH direct,new single | Direct district heating substation - single-family house - new building | Energy/technical data | Technical economic lifetime [years] | years |  |  | 1 | ctrl | 2030 | 25
203 DH direct,new single | Direct district heating substation - single-family house - new building | Energy/technical data | Technical economic lifetime [years] | years |  |  | 1 | ctrl | 2035 | 25
203 DH direct,new single | Direct district heating substation - single-family house - new building | Energy/technical data | Technical economic lifetime [years] | years |  |  | 1 | ctrl | 2040 | 25
203 DH direct,new single | Direct district heating substation - single-family house - new building | Energy/technical data | Technical economic lifetime [years] | years |  |  | 1 | ctrl | 2050 | 25
203 DH direct,new single | Direct district heating substation - single-family house - new building | Energy/technical data | Technical economic lifetime [years] | years |  |  | 1 | lower | 2025 | 20
203 DH direct,new single | Direct district heating substation - single-family house - new building | Energy/technical data | Technical economic lifetime [years] | years |  |  | 1 | lower | 2050 | 20
203 DH direct,new single | Direct district heating substation - single-family house - new building | Energy/technical data | Technical economic lifetime [years] | years |  |  | 1 | upper | 2025 | 30
203 DH direct,new single | Direct district heating substation - single-family house - new building | Energy/technical data | Technical economic lifetime [years] | years |  |  | 1 | upper | 2050 | 30
203 DH direct,new single | Direct district heating substation - single-family house - new building | Financial data | Annual O&M (time spent on manual maintenance) [hours/unit/y] | hours/unit/y |  |  |  | ctrl | 2025 | 0
203 DH direct,new single | Direct district heating substation - single-family house - new building | Financial data | Annual O&M (time spent on manual maintenance) [hours/unit/y] | hours/unit/y |  |  |  | ctrl | 2030 | 0
203 DH direct,new single | Direct district heating substation - single-family house - new building | Financial data | Annual O&M (time spent on manual maintenance) [hours/unit/y] | hours/unit/y |  |  |  | ctrl | 2035 | 0
203 DH direct,new single | Direct district heating substation - single-family house - new building | Financial data | Annual O&M (time spent on manual maintenance) [hours/unit/y] | hours/unit/y |  |  |  | ctrl | 2040 | 0
203 DH direct,new single | Direct district heating substation - single-family house - new building | Financial data | Annual O&M (time spent on manual maintenance) [hours/unit/y] | hours/unit/y |  |  |  | ctrl | 2050 | 0
203 DH direct,new single | Direct district heating substation - single-family house - new building | Financial data | Annual O&M (time spent on manual maintenance) [hours/unit/y] | hours/unit/y |  |  |  | lower | 2025 | 0
203 DH direct,new single | Direct district heating substation - single-family house - new building | Financial data | Annual O&M (time spent on manual maintenance) [hours/unit/y] | hours/unit/y |  |  |  | lower | 2050 | 0
203 DH direct,new single | Direct district heating substation - single-family house - new building | Financial data | Annual O&M (time spent on manual maintenance) [hours/unit/y] | hours/unit/y |  |  |  | upper | 2025 | 0
203 DH direct,new single | Direct district heating substation - single-family house - new building | Financial data | Annual O&M (time spent on manual maintenance) [hours/unit/y] | hours/unit/y |  |  |  | upper | 2050 | 0
203 DH direct,new single | Direct district heating substation - single-family house - new building | Financial data | Fixed O&M (*total) [€/unit/y, 2025] | €/unit/y,2025 |  | C, D | 1 | ctrl | 2025 | 55.3698
203 DH direct,new single | Direct district heating substation - single-family house - new building | Financial data | Fixed O&M (*total) [€/unit/y, 2025] | €/unit/y,2025 |  | C, D | 1 | ctrl | 2030 | 54.3802
203 DH direct,new single | Direct district heating substation - single-family house - new building | Financial data | Fixed O&M (*total) [€/unit/y, 2025] | €/unit/y,2025 |  | C, D | 1 | ctrl | 2035 | 53.2094
203 DH direct,new single | Direct district heating substation - single-family house - new building | Financial data | Fixed O&M (*total) [€/unit/y, 2025] | €/unit/y,2025 |  | C, D | 1 | ctrl | 2040 | 52.0385
203 DH direct,new single | Direct district heating substation - single-family house - new building | Financial data | Fixed O&M (*total) [€/unit/y, 2025] | €/unit/y,2025 |  | C, D | 1 | ctrl | 2050 | 48.6316
203 DH direct,new single | Direct district heating substation - single-family house - new building | Financial data | Fixed O&M (*total) [€/unit/y, 2025] | €/unit/y,2025 |  | C, D | 1 | lower | 2025 | 42.9574
203 DH direct,new single | Direct district heating substation - single-family house - new building | Financial data | Fixed O&M (*total) [€/unit/y, 2025] | €/unit/y,2025 |  | C, D | 1 | lower | 2050 | 30.4677
203 DH direct,new single | Direct district heating substation - single-family house - new building | Financial data | Fixed O&M (*total) [€/unit/y, 2025] | €/unit/y,2025 |  | C, D | 1 | upper | 2025 | 73.5023
203 DH direct,new single | Direct district heating substation - single-family house - new building | Financial data | Fixed O&M (*total) [€/unit/y, 2025] | €/unit/y,2025 |  | C, D | 1 | upper | 2050 | 66.7955
203 DH direct,new single | Direct district heating substation - single-family house - new building | Financial data | Fixed O&M (electricity cost) [€/unit/y, 2025] | €/unit/y,2025 |  |  |  | ctrl | 2025 | 3.8896
203 DH direct,new single | Direct district heating substation - single-family house - new building | Financial data | Fixed O&M (electricity cost) [€/unit/y, 2025] | €/unit/y,2025 |  |  |  | ctrl | 2030 | 4.0441
203 DH direct,new single | Direct district heating substation - single-family house - new building | Financial data | Fixed O&M (electricity cost) [€/unit/y, 2025] | €/unit/y,2025 |  |  |  | ctrl | 2035 | 4.0172
203 DH direct,new single | Direct district heating substation - single-family house - new building | Financial data | Fixed O&M (electricity cost) [€/unit/y, 2025] | €/unit/y,2025 |  |  |  | ctrl | 2040 | 3.9903
203 DH direct,new single | Direct district heating substation - single-family house - new building | Financial data | Fixed O&M (electricity cost) [€/unit/y, 2025] | €/unit/y,2025 |  |  |  | ctrl | 2050 | 4.0155
203 DH direct,new single | Direct district heating substation - single-family house - new building | Financial data | Fixed O&M (electricity cost) [€/unit/y, 2025] | €/unit/y,2025 |  |  |  | lower | 2025 | 2.9172
203 DH direct,new single | Direct district heating substation - single-family house - new building | Financial data | Fixed O&M (electricity cost) [€/unit/y, 2025] | €/unit/y,2025 |  |  |  | lower | 2050 | 3.0116
203 DH direct,new single | Direct district heating substation - single-family house - new building | Financial data | Fixed O&M (electricity cost) [€/unit/y, 2025] | €/unit/y,2025 |  |  |  | upper | 2025 | 4.862
203 DH direct,new single | Direct district heating substation - single-family house - new building | Financial data | Fixed O&M (electricity cost) [€/unit/y, 2025] | €/unit/y,2025 |  |  |  | upper | 2050 | 5.0193
203 DH direct,new single | Direct district heating substation - single-family house - new building | Financial data | Fixed O&M (other) [€/unit/y, 2025] | €/unit/y,2025 |  |  |  | ctrl | 2025 | 51.4802
203 DH direct,new single | Direct district heating substation - single-family house - new building | Financial data | Fixed O&M (other) [€/unit/y, 2025] | €/unit/y,2025 |  |  |  | ctrl | 2030 | 50.3362
203 DH direct,new single | Direct district heating substation - single-family house - new building | Financial data | Fixed O&M (other) [€/unit/y, 2025] | €/unit/y,2025 |  |  |  | ctrl | 2035 | 49.1922
203 DH direct,new single | Direct district heating substation - single-family house - new building | Financial data | Fixed O&M (other) [€/unit/y, 2025] | €/unit/y,2025 |  |  |  | ctrl | 2040 | 48.0482
203 DH direct,new single | Direct district heating substation - single-family house - new building | Financial data | Fixed O&M (other) [€/unit/y, 2025] | €/unit/y,2025 |  |  |  | ctrl | 2050 | 44.6162
203 DH direct,new single | Direct district heating substation - single-family house - new building | Financial data | Fixed O&M (other) [€/unit/y, 2025] | €/unit/y,2025 |  |  |  | lower | 2025 | 40.0401
203 DH direct,new single | Direct district heating substation - single-family house - new building | Financial data | Fixed O&M (other) [€/unit/y, 2025] | €/unit/y,2025 |  |  |  | lower | 2050 | 27.4561
203 DH direct,new single | Direct district heating substation - single-family house - new building | Financial data | Fixed O&M (other) [€/unit/y, 2025] | €/unit/y,2025 |  |  |  | upper | 2025 | 68.6403
203 DH direct,new single | Direct district heating substation - single-family house - new building | Financial data | Fixed O&M (other) [€/unit/y, 2025] | €/unit/y,2025 |  |  |  | upper | 2050 | 61.7762
203 DH direct,new single | Direct district heating substation - single-family house - new building | Financial data | Nominal investment (*total) [k€/unit, 2025] | k€/unit,2025 |  | B, D | 3 | ctrl | 2025 | 2.6214
203 DH direct,new single | Direct district heating substation - single-family house - new building | Financial data | Nominal investment (*total) [k€/unit, 2025] | k€/unit,2025 |  | B, D | 3 | ctrl | 2030 | 2.5696
203 DH direct,new single | Direct district heating substation - single-family house - new building | Financial data | Nominal investment (*total) [k€/unit, 2025] | k€/unit,2025 |  | B, D | 3 | ctrl | 2035 | 2.5191
203 DH direct,new single | Direct district heating substation - single-family house - new building | Financial data | Nominal investment (*total) [k€/unit, 2025] | k€/unit,2025 |  | B, D | 3 | ctrl | 2040 | 2.4699
203 DH direct,new single | Direct district heating substation - single-family house - new building | Financial data | Nominal investment (*total) [k€/unit, 2025] | k€/unit,2025 |  | B, D | 3 | ctrl | 2050 | 2.375
203 DH direct,new single | Direct district heating substation - single-family house - new building | Financial data | Nominal investment (*total) [k€/unit, 2025] | k€/unit,2025 |  | B, D | 3 | lower | 2025 | 2.0971
203 DH direct,new single | Direct district heating substation - single-family house - new building | Financial data | Nominal investment (*total) [k€/unit, 2025] | k€/unit,2025 |  | B, D | 3 | lower | 2050 | 1.9
203 DH direct,new single | Direct district heating substation - single-family house - new building | Financial data | Nominal investment (*total) [k€/unit, 2025] | k€/unit,2025 |  | B, D | 3 | upper | 2025 | 3.1457
203 DH direct,new single | Direct district heating substation - single-family house - new building | Financial data | Nominal investment (*total) [k€/unit, 2025] | k€/unit,2025 |  | B, D | 3 | upper | 2050 | 2.85
203 DH direct,new single | Direct district heating substation - single-family house - new building | Financial data | Nominal investment (equipment) [k€/unit, 2025] | k€/unit,2025 |  |  |  | ctrl | 2025 | 2.0922
203 DH direct,new single | Direct district heating substation - single-family house - new building | Financial data | Nominal investment (equipment) [k€/unit, 2025] | k€/unit,2025 |  |  |  | ctrl | 2030 | 2.0404
203 DH direct,new single | Direct district heating substation - single-family house - new building | Financial data | Nominal investment (equipment) [k€/unit, 2025] | k€/unit,2025 |  |  |  | ctrl | 2035 | 1.9899
203 DH direct,new single | Direct district heating substation - single-family house - new building | Financial data | Nominal investment (equipment) [k€/unit, 2025] | k€/unit,2025 |  |  |  | ctrl | 2040 | 1.9407
203 DH direct,new single | Direct district heating substation - single-family house - new building | Financial data | Nominal investment (equipment) [k€/unit, 2025] | k€/unit,2025 |  |  |  | ctrl | 2050 | 1.8458
203 DH direct,new single | Direct district heating substation - single-family house - new building | Financial data | Nominal investment (equipment) [k€/unit, 2025] | k€/unit,2025 |  |  |  | lower | 2025 | 1.6738
203 DH direct,new single | Direct district heating substation - single-family house - new building | Financial data | Nominal investment (equipment) [k€/unit, 2025] | k€/unit,2025 |  |  |  | lower | 2050 | 1.4766
203 DH direct,new single | Direct district heating substation - single-family house - new building | Financial data | Nominal investment (equipment) [k€/unit, 2025] | k€/unit,2025 |  |  |  | upper | 2025 | 2.5107
203 DH direct,new single | Direct district heating substation - single-family house - new building | Financial data | Nominal investment (equipment) [k€/unit, 2025] | k€/unit,2025 |  |  |  | upper | 2050 | 2.215
203 DH direct,new single | Direct district heating substation - single-family house - new building | Financial data | Nominal investment (installation) [k€/unit, 2025] | k€/unit,2025 |  |  |  | ctrl | 2025 | 0.52919
203 DH direct,new single | Direct district heating substation - single-family house - new building | Financial data | Nominal investment (installation) [k€/unit, 2025] | k€/unit,2025 |  |  |  | ctrl | 2030 | 0.52919
203 DH direct,new single | Direct district heating substation - single-family house - new building | Financial data | Nominal investment (installation) [k€/unit, 2025] | k€/unit,2025 |  |  |  | ctrl | 2035 | 0.52919
203 DH direct,new single | Direct district heating substation - single-family house - new building | Financial data | Nominal investment (installation) [k€/unit, 2025] | k€/unit,2025 |  |  |  | ctrl | 2040 | 0.52919
203 DH direct,new single | Direct district heating substation - single-family house - new building | Financial data | Nominal investment (installation) [k€/unit, 2025] | k€/unit,2025 |  |  |  | ctrl | 2050 | 0.52919
203 DH direct,new single | Direct district heating substation - single-family house - new building | Financial data | Nominal investment (installation) [k€/unit, 2025] | k€/unit,2025 |  |  |  | lower | 2025 | 0.42335
203 DH direct,new single | Direct district heating substation - single-family house - new building | Financial data | Nominal investment (installation) [k€/unit, 2025] | k€/unit,2025 |  |  |  | lower | 2050 | 0.42335
203 DH direct,new single | Direct district heating substation - single-family house - new building | Financial data | Nominal investment (installation) [k€/unit, 2025] | k€/unit,2025 |  |  |  | upper | 2025 | 0.63503
203 DH direct,new single | Direct district heating substation - single-family house - new building | Financial data | Nominal investment (installation) [k€/unit, 2025] | k€/unit,2025 |  |  |  | upper | 2050 | 0.63503
203 DH direct,new single | Direct district heating substation - single-family house - new building | Financial data | Variable O&M (*total) [€/kWh, 2025] | €/kWh,2025 |  |  |  | ctrl | 2025 | 0
203 DH direct,new single | Direct district heating substation - single-family house - new building | Financial data | Variable O&M (*total) [€/kWh, 2025] | €/kWh,2025 |  |  |  | ctrl | 2030 | 0
203 DH direct,new single | Direct district heating substation - single-family house - new building | Financial data | Variable O&M (*total) [€/kWh, 2025] | €/kWh,2025 |  |  |  | ctrl | 2035 | 0
203 DH direct,new single | Direct district heating substation - single-family house - new building | Financial data | Variable O&M (*total) [€/kWh, 2025] | €/kWh,2025 |  |  |  | ctrl | 2040 | 0
203 DH direct,new single | Direct district heating substation - single-family house - new building | Financial data | Variable O&M (*total) [€/kWh, 2025] | €/kWh,2025 |  |  |  | ctrl | 2050 | 0
203 DH direct,new single | Direct district heating substation - single-family house - new building | Financial data | Variable O&M (*total) [€/kWh, 2025] | €/kWh,2025 |  |  |  | lower | 2025 | 0
203 DH direct,new single | Direct district heating substation - single-family house - new building | Financial data | Variable O&M (*total) [€/kWh, 2025] | €/kWh,2025 |  |  |  | lower | 2050 | 0
203 DH direct,new single | Direct district heating substation - single-family house - new building | Financial data | Variable O&M (*total) [€/kWh, 2025] | €/kWh,2025 |  |  |  | upper | 2025 | 0
203 DH direct,new single | Direct district heating substation - single-family house - new building | Financial data | Variable O&M (*total) [€/kWh, 2025] | €/kWh,2025 |  |  |  | upper | 2050 | 0
203 DH direct,new apart | Direct district heating substation - apartment complex - new building | Energy/technical data | Auxiliary Electricity consumption [kWh_e/y] | kWh_e/y |  | F |  | ctrl | 2025 | 195
203 DH direct,new apart | Direct district heating substation - apartment complex - new building | Energy/technical data | Auxiliary Electricity consumption [kWh_e/y] | kWh_e/y |  | F |  | ctrl | 2030 | 180
203 DH direct,new apart | Direct district heating substation - apartment complex - new building | Energy/technical data | Auxiliary Electricity consumption [kWh_e/y] | kWh_e/y |  | F |  | ctrl | 2035 | 177.5
203 DH direct,new apart | Direct district heating substation - apartment complex - new building | Energy/technical data | Auxiliary Electricity consumption [kWh_e/y] | kWh_e/y |  | F |  | ctrl | 2040 | 175
203 DH direct,new apart | Direct district heating substation - apartment complex - new building | Energy/technical data | Auxiliary Electricity consumption [kWh_e/y] | kWh_e/y |  | F |  | ctrl | 2050 | 150
203 DH direct,new apart | Direct district heating substation - apartment complex - new building | Energy/technical data | Auxiliary Electricity consumption [kWh_e/y] | kWh_e/y |  | F |  | lower | 2025 | 150
203 DH direct,new apart | Direct district heating substation - apartment complex - new building | Energy/technical data | Auxiliary Electricity consumption [kWh_e/y] | kWh_e/y |  | F |  | lower | 2050 | 125
203 DH direct,new apart | Direct district heating substation - apartment complex - new building | Energy/technical data | Auxiliary Electricity consumption [kWh_e/y] | kWh_e/y |  | F |  | upper | 2025 | 300
203 DH direct,new apart | Direct district heating substation - apartment complex - new building | Energy/technical data | Auxiliary Electricity consumption [kWh_e/y] | kWh_e/y |  | F |  | upper | 2050 | 250
203 DH direct,new apart | Direct district heating substation - apartment complex - new building | Energy/technical data | Expected share of hot tap water demand covered by unit [p.u.] | p.u. |  |  |  | ctrl | 2025 | 1
203 DH direct,new apart | Direct district heating substation - apartment complex - new building | Energy/technical data | Expected share of hot tap water demand covered by unit [p.u.] | p.u. |  |  |  | ctrl | 2030 | 1
203 DH direct,new apart | Direct district heating substation - apartment complex - new building | Energy/technical data | Expected share of hot tap water demand covered by unit [p.u.] | p.u. |  |  |  | ctrl | 2035 | 1
203 DH direct,new apart | Direct district heating substation - apartment complex - new building | Energy/technical data | Expected share of hot tap water demand covered by unit [p.u.] | p.u. |  |  |  | ctrl | 2040 | 1
203 DH direct,new apart | Direct district heating substation - apartment complex - new building | Energy/technical data | Expected share of hot tap water demand covered by unit [p.u.] | p.u. |  |  |  | ctrl | 2050 | 1
203 DH direct,new apart | Direct district heating substation - apartment complex - new building | Energy/technical data | Expected share of hot tap water demand covered by unit [p.u.] | p.u. |  |  |  | lower | 2025 | 1
203 DH direct,new apart | Direct district heating substation - apartment complex - new building | Energy/technical data | Expected share of hot tap water demand covered by unit [p.u.] | p.u. |  |  |  | lower | 2050 | 1
203 DH direct,new apart | Direct district heating substation - apartment complex - new building | Energy/technical data | Expected share of hot tap water demand covered by unit [p.u.] | p.u. |  |  |  | upper | 2025 | 1
203 DH direct,new apart | Direct district heating substation - apartment complex - new building | Energy/technical data | Expected share of hot tap water demand covered by unit [p.u.] | p.u. |  |  |  | upper | 2050 | 1
203 DH direct,new apart | Direct district heating substation - apartment complex - new building | Energy/technical data | Expected share of space heating demand covered by unit [p.u.] | p.u. |  |  |  | ctrl | 2025 | 1
203 DH direct,new apart | Direct district heating substation - apartment complex - new building | Energy/technical data | Expected share of space heating demand covered by unit [p.u.] | p.u. |  |  |  | ctrl | 2030 | 1
203 DH direct,new apart | Direct district heating substation - apartment complex - new building | Energy/technical data | Expected share of space heating demand covered by unit [p.u.] | p.u. |  |  |  | ctrl | 2035 | 1
203 DH direct,new apart | Direct district heating substation - apartment complex - new building | Energy/technical data | Expected share of space heating demand covered by unit [p.u.] | p.u. |  |  |  | ctrl | 2040 | 1
203 DH direct,new apart | Direct district heating substation - apartment complex - new building | Energy/technical data | Expected share of space heating demand covered by unit [p.u.] | p.u. |  |  |  | ctrl | 2050 | 1
203 DH direct,new apart | Direct district heating substation - apartment complex - new building | Energy/technical data | Expected share of space heating demand covered by unit [p.u.] | p.u. |  |  |  | lower | 2025 | 1
203 DH direct,new apart | Direct district heating substation - apartment complex - new building | Energy/technical data | Expected share of space heating demand covered by unit [p.u.] | p.u. |  |  |  | lower | 2050 | 1
203 DH direct,new apart | Direct district heating substation - apartment complex - new building | Energy/technical data | Expected share of space heating demand covered by unit [p.u.] | p.u. |  |  |  | upper | 2025 | 1
203 DH direct,new apart | Direct district heating substation - apartment complex - new building | Energy/technical data | Expected share of space heating demand covered by unit [p.u.] | p.u. |  |  |  | upper | 2050 | 1
203 DH direct,new apart | Direct district heating substation - apartment complex - new building | Energy/technical data | Heat efficiency (annual average, net) [p.u.] | p.u. |  | B, G |  | ctrl | 2025 | 1
203 DH direct,new apart | Direct district heating substation - apartment complex - new building | Energy/technical data | Heat efficiency (annual average, net) [p.u.] | p.u. |  | B, G |  | ctrl | 2030 | 1
203 DH direct,new apart | Direct district heating substation - apartment complex - new building | Energy/technical data | Heat efficiency (annual average, net) [p.u.] | p.u. |  | B, G |  | ctrl | 2035 | 1
203 DH direct,new apart | Direct district heating substation - apartment complex - new building | Energy/technical data | Heat efficiency (annual average, net) [p.u.] | p.u. |  | B, G |  | ctrl | 2040 | 1
203 DH direct,new apart | Direct district heating substation - apartment complex - new building | Energy/technical data | Heat efficiency (annual average, net) [p.u.] | p.u. |  | B, G |  | ctrl | 2050 | 1
203 DH direct,new apart | Direct district heating substation - apartment complex - new building | Energy/technical data | Heat efficiency (annual average, net) [p.u.] | p.u. |  | B, G |  | lower | 2025 | 0.98
203 DH direct,new apart | Direct district heating substation - apartment complex - new building | Energy/technical data | Heat efficiency (annual average, net) [p.u.] | p.u. |  | B, G |  | lower | 2050 | 0.99
203 DH direct,new apart | Direct district heating substation - apartment complex - new building | Energy/technical data | Heat efficiency (annual average, net) [p.u.] | p.u. |  | B, G |  | upper | 2025 | 1
203 DH direct,new apart | Direct district heating substation - apartment complex - new building | Energy/technical data | Heat efficiency (annual average, net) [p.u.] | p.u. |  | B, G |  | upper | 2050 | 1
203 DH direct,new apart | Direct district heating substation - apartment complex - new building | Energy/technical data | Heat production capacity for one unit [kW_h] | kW_h |  | A |  | ctrl | 2025 | 160
203 DH direct,new apart | Direct district heating substation - apartment complex - new building | Energy/technical data | Heat production capacity for one unit [kW_h] | kW_h |  | A |  | ctrl | 2030 | 160
203 DH direct,new apart | Direct district heating substation - apartment complex - new building | Energy/technical data | Heat production capacity for one unit [kW_h] | kW_h |  | A |  | ctrl | 2035 | 160
203 DH direct,new apart | Direct district heating substation - apartment complex - new building | Energy/technical data | Heat production capacity for one unit [kW_h] | kW_h |  | A |  | ctrl | 2040 | 160
203 DH direct,new apart | Direct district heating substation - apartment complex - new building | Energy/technical data | Heat production capacity for one unit [kW_h] | kW_h |  | A |  | ctrl | 2050 | 160
203 DH direct,new apart | Direct district heating substation - apartment complex - new building | Energy/technical data | Heat production capacity for one unit [kW_h] | kW_h |  | A |  | lower | 2025 | 150
203 DH direct,new apart | Direct district heating substation - apartment complex - new building | Energy/technical data | Heat production capacity for one unit [kW_h] | kW_h |  | A |  | lower | 2050 | 150
203 DH direct,new apart | Direct district heating substation - apartment complex - new building | Energy/technical data | Heat production capacity for one unit [kW_h] | kW_h |  | A |  | upper | 2025 | 500
203 DH direct,new apart | Direct district heating substation - apartment complex - new building | Energy/technical data | Heat production capacity for one unit [kW_h] | kW_h |  | A |  | upper | 2050 | 500
203 DH direct,new apart | Direct district heating substation - apartment complex - new building | Energy/technical data | Technical economic lifetime [years] | years |  |  | 1 | ctrl | 2025 | 25
203 DH direct,new apart | Direct district heating substation - apartment complex - new building | Energy/technical data | Technical economic lifetime [years] | years |  |  | 1 | ctrl | 2030 | 25
203 DH direct,new apart | Direct district heating substation - apartment complex - new building | Energy/technical data | Technical economic lifetime [years] | years |  |  | 1 | ctrl | 2035 | 25
203 DH direct,new apart | Direct district heating substation - apartment complex - new building | Energy/technical data | Technical economic lifetime [years] | years |  |  | 1 | ctrl | 2040 | 25
203 DH direct,new apart | Direct district heating substation - apartment complex - new building | Energy/technical data | Technical economic lifetime [years] | years |  |  | 1 | ctrl | 2050 | 25
203 DH direct,new apart | Direct district heating substation - apartment complex - new building | Energy/technical data | Technical economic lifetime [years] | years |  |  | 1 | lower | 2025 | 20
203 DH direct,new apart | Direct district heating substation - apartment complex - new building | Energy/technical data | Technical economic lifetime [years] | years |  |  | 1 | lower | 2050 | 20
203 DH direct,new apart | Direct district heating substation - apartment complex - new building | Energy/technical data | Technical economic lifetime [years] | years |  |  | 1 | upper | 2025 | 30
203 DH direct,new apart | Direct district heating substation - apartment complex - new building | Energy/technical data | Technical economic lifetime [years] | years |  |  | 1 | upper | 2050 | 30
203 DH direct,new apart | Direct district heating substation - apartment complex - new building | Financial data | Annual O&M (time spent on manual maintenance) [hours/unit/y] | hours/unit/y |  |  |  | ctrl | 2025 | 0
203 DH direct,new apart | Direct district heating substation - apartment complex - new building | Financial data | Annual O&M (time spent on manual maintenance) [hours/unit/y] | hours/unit/y |  |  |  | ctrl | 2030 | 0
203 DH direct,new apart | Direct district heating substation - apartment complex - new building | Financial data | Annual O&M (time spent on manual maintenance) [hours/unit/y] | hours/unit/y |  |  |  | ctrl | 2035 | 0
203 DH direct,new apart | Direct district heating substation - apartment complex - new building | Financial data | Annual O&M (time spent on manual maintenance) [hours/unit/y] | hours/unit/y |  |  |  | ctrl | 2040 | 0
203 DH direct,new apart | Direct district heating substation - apartment complex - new building | Financial data | Annual O&M (time spent on manual maintenance) [hours/unit/y] | hours/unit/y |  |  |  | ctrl | 2050 | 0
203 DH direct,new apart | Direct district heating substation - apartment complex - new building | Financial data | Annual O&M (time spent on manual maintenance) [hours/unit/y] | hours/unit/y |  |  |  | lower | 2025 | 0
203 DH direct,new apart | Direct district heating substation - apartment complex - new building | Financial data | Annual O&M (time spent on manual maintenance) [hours/unit/y] | hours/unit/y |  |  |  | lower | 2050 | 0
203 DH direct,new apart | Direct district heating substation - apartment complex - new building | Financial data | Annual O&M (time spent on manual maintenance) [hours/unit/y] | hours/unit/y |  |  |  | upper | 2025 | 0
203 DH direct,new apart | Direct district heating substation - apartment complex - new building | Financial data | Annual O&M (time spent on manual maintenance) [hours/unit/y] | hours/unit/y |  |  |  | upper | 2050 | 0
203 DH direct,new apart | Direct district heating substation - apartment complex - new building | Financial data | Fixed O&M (*total) [€/unit/y, 2025] | €/unit/y,2025 |  | D |  | ctrl | 2025 | 89.3181
203 DH direct,new apart | Direct district heating substation - apartment complex - new building | Financial data | Fixed O&M (*total) [€/unit/y, 2025] | €/unit/y,2025 |  | D |  | ctrl | 2030 | 89.4383
203 DH direct,new apart | Direct district heating substation - apartment complex - new building | Financial data | Fixed O&M (*total) [€/unit/y, 2025] | €/unit/y,2025 |  | D |  | ctrl | 2035 | 88.5202
203 DH direct,new apart | Direct district heating substation - apartment complex - new building | Financial data | Fixed O&M (*total) [€/unit/y, 2025] | €/unit/y,2025 |  | D |  | ctrl | 2040 | 87.6021
203 DH direct,new apart | Direct district heating substation - apartment complex - new building | Financial data | Fixed O&M (*total) [€/unit/y, 2025] | €/unit/y,2025 |  | D |  | ctrl | 2050 | 82.9975
203 DH direct,new apart | Direct district heating substation - apartment complex - new building | Financial data | Fixed O&M (*total) [€/unit/y, 2025] | €/unit/y,2025 |  | D |  | lower | 2025 | 68.3543
203 DH direct,new apart | Direct district heating substation - apartment complex - new building | Financial data | Fixed O&M (*total) [€/unit/y, 2025] | €/unit/y,2025 |  | D |  | lower | 2050 | 73.9313
203 DH direct,new apart | Direct district heating substation - apartment complex - new building | Financial data | Fixed O&M (*total) [€/unit/y, 2025] | €/unit/y,2025 |  | D |  | upper | 2025 | 116.1164
203 DH direct,new apart | Direct district heating substation - apartment complex - new building | Financial data | Fixed O&M (*total) [€/unit/y, 2025] | €/unit/y,2025 |  | D |  | upper | 2050 | 113.5424
203 DH direct,new apart | Direct district heating substation - apartment complex - new building | Financial data | Fixed O&M (electricity cost) [€/unit/y, 2025] | €/unit/y,2025 |  |  |  | ctrl | 2025 | 18.9619
203 DH direct,new apart | Direct district heating substation - apartment complex - new building | Financial data | Fixed O&M (electricity cost) [€/unit/y, 2025] | €/unit/y,2025 |  |  |  | ctrl | 2030 | 20.798
203 DH direct,new apart | Direct district heating substation - apartment complex - new building | Financial data | Fixed O&M (electricity cost) [€/unit/y, 2025] | €/unit/y,2025 |  |  |  | ctrl | 2035 | 21.3099
203 DH direct,new apart | Direct district heating substation - apartment complex - new building | Financial data | Fixed O&M (electricity cost) [€/unit/y, 2025] | €/unit/y,2025 |  |  |  | ctrl | 2040 | 21.8219
203 DH direct,new apart | Direct district heating substation - apartment complex - new building | Financial data | Fixed O&M (electricity cost) [€/unit/y, 2025] | €/unit/y,2025 |  |  |  | ctrl | 2050 | 20.0773
203 DH direct,new apart | Direct district heating substation - apartment complex - new building | Financial data | Fixed O&M (electricity cost) [€/unit/y, 2025] | €/unit/y,2025 |  |  |  | lower | 2025 | 14.5861
203 DH direct,new apart | Direct district heating substation - apartment complex - new building | Financial data | Fixed O&M (electricity cost) [€/unit/y, 2025] | €/unit/y,2025 |  |  |  | lower | 2050 | 16.7311
203 DH direct,new apart | Direct district heating substation - apartment complex - new building | Financial data | Fixed O&M (electricity cost) [€/unit/y, 2025] | €/unit/y,2025 |  |  |  | upper | 2025 | 29.1721
203 DH direct,new apart | Direct district heating substation - apartment complex - new building | Financial data | Fixed O&M (electricity cost) [€/unit/y, 2025] | €/unit/y,2025 |  |  |  | upper | 2050 | 33.4621
203 DH direct,new apart | Direct district heating substation - apartment complex - new building | Financial data | Fixed O&M (other) [€/unit/y, 2025] | €/unit/y,2025 |  |  |  | ctrl | 2025 | 70.3563
203 DH direct,new apart | Direct district heating substation - apartment complex - new building | Financial data | Fixed O&M (other) [€/unit/y, 2025] | €/unit/y,2025 |  |  |  | ctrl | 2030 | 68.6403
203 DH direct,new apart | Direct district heating substation - apartment complex - new building | Financial data | Fixed O&M (other) [€/unit/y, 2025] | €/unit/y,2025 |  |  |  | ctrl | 2035 | 67.2103
203 DH direct,new apart | Direct district heating substation - apartment complex - new building | Financial data | Fixed O&M (other) [€/unit/y, 2025] | €/unit/y,2025 |  |  |  | ctrl | 2040 | 65.7802
203 DH direct,new apart | Direct district heating substation - apartment complex - new building | Financial data | Fixed O&M (other) [€/unit/y, 2025] | €/unit/y,2025 |  |  |  | ctrl | 2050 | 62.9202
203 DH direct,new apart | Direct district heating substation - apartment complex - new building | Financial data | Fixed O&M (other) [€/unit/y, 2025] | €/unit/y,2025 |  |  |  | lower | 2025 | 53.7682
203 DH direct,new apart | Direct district heating substation - apartment complex - new building | Financial data | Fixed O&M (other) [€/unit/y, 2025] | €/unit/y,2025 |  |  |  | lower | 2050 | 57.2002
203 DH direct,new apart | Direct district heating substation - apartment complex - new building | Financial data | Fixed O&M (other) [€/unit/y, 2025] | €/unit/y,2025 |  |  |  | upper | 2025 | 86.9443
203 DH direct,new apart | Direct district heating substation - apartment complex - new building | Financial data | Fixed O&M (other) [€/unit/y, 2025] | €/unit/y,2025 |  |  |  | upper | 2050 | 80.0803
203 DH direct,new apart | Direct district heating substation - apartment complex - new building | Financial data | Nominal investment (*total) [k€/unit, 2025] | k€/unit,2025 |  | C, E | 2, 3 | ctrl | 2025 | 13.0589
203 DH direct,new apart | Direct district heating substation - apartment complex - new building | Financial data | Nominal investment (*total) [k€/unit, 2025] | k€/unit,2025 |  | C, E | 2, 3 | ctrl | 2030 | 12.8508
203 DH direct,new apart | Direct district heating substation - apartment complex - new building | Financial data | Nominal investment (*total) [k€/unit, 2025] | k€/unit,2025 |  | C, E | 2, 3 | ctrl | 2035 | 12.6479
203 DH direct,new apart | Direct district heating substation - apartment complex - new building | Financial data | Nominal investment (*total) [k€/unit, 2025] | k€/unit,2025 |  | C, E | 2, 3 | ctrl | 2040 | 12.4501
203 DH direct,new apart | Direct district heating substation - apartment complex - new building | Financial data | Nominal investment (*total) [k€/unit, 2025] | k€/unit,2025 |  | C, E | 2, 3 | ctrl | 2050 | 12.0689
203 DH direct,new apart | Direct district heating substation - apartment complex - new building | Financial data | Nominal investment (*total) [k€/unit, 2025] | k€/unit,2025 |  | C, E | 2, 3 | lower | 2025 | 10.4471
203 DH direct,new apart | Direct district heating substation - apartment complex - new building | Financial data | Nominal investment (*total) [k€/unit, 2025] | k€/unit,2025 |  | C, E | 2, 3 | lower | 2050 | 9.6551
203 DH direct,new apart | Direct district heating substation - apartment complex - new building | Financial data | Nominal investment (*total) [k€/unit, 2025] | k€/unit,2025 |  | C, E | 2, 3 | upper | 2025 | 15.6706
203 DH direct,new apart | Direct district heating substation - apartment complex - new building | Financial data | Nominal investment (*total) [k€/unit, 2025] | k€/unit,2025 |  | C, E | 2, 3 | upper | 2050 | 14.4827
203 DH direct,new apart | Direct district heating substation - apartment complex - new building | Financial data | Nominal investment (equipment) [k€/unit, 2025] | k€/unit,2025 |  |  |  | ctrl | 2025 | 8.4054
203 DH direct,new apart | Direct district heating substation - apartment complex - new building | Financial data | Nominal investment (equipment) [k€/unit, 2025] | k€/unit,2025 |  |  |  | ctrl | 2030 | 8.1974
203 DH direct,new apart | Direct district heating substation - apartment complex - new building | Financial data | Nominal investment (equipment) [k€/unit, 2025] | k€/unit,2025 |  |  |  | ctrl | 2035 | 7.9945
203 DH direct,new apart | Direct district heating substation - apartment complex - new building | Financial data | Nominal investment (equipment) [k€/unit, 2025] | k€/unit,2025 |  |  |  | ctrl | 2040 | 7.7966
203 DH direct,new apart | Direct district heating substation - apartment complex - new building | Financial data | Nominal investment (equipment) [k€/unit, 2025] | k€/unit,2025 |  |  |  | ctrl | 2050 | 7.4155
203 DH direct,new apart | Direct district heating substation - apartment complex - new building | Financial data | Nominal investment (equipment) [k€/unit, 2025] | k€/unit,2025 |  |  |  | lower | 2025 | 6.7244
203 DH direct,new apart | Direct district heating substation - apartment complex - new building | Financial data | Nominal investment (equipment) [k€/unit, 2025] | k€/unit,2025 |  |  |  | lower | 2050 | 5.9324
203 DH direct,new apart | Direct district heating substation - apartment complex - new building | Financial data | Nominal investment (equipment) [k€/unit, 2025] | k€/unit,2025 |  |  |  | upper | 2025 | 10.0865
203 DH direct,new apart | Direct district heating substation - apartment complex - new building | Financial data | Nominal investment (equipment) [k€/unit, 2025] | k€/unit,2025 |  |  |  | upper | 2050 | 8.8985
203 DH direct,new apart | Direct district heating substation - apartment complex - new building | Financial data | Nominal investment (installation) [k€/unit, 2025] | k€/unit,2025 |  |  |  | ctrl | 2025 | 4.6534
203 DH direct,new apart | Direct district heating substation - apartment complex - new building | Financial data | Nominal investment (installation) [k€/unit, 2025] | k€/unit,2025 |  |  |  | ctrl | 2030 | 4.6534
203 DH direct,new apart | Direct district heating substation - apartment complex - new building | Financial data | Nominal investment (installation) [k€/unit, 2025] | k€/unit,2025 |  |  |  | ctrl | 2035 | 4.6534
203 DH direct,new apart | Direct district heating substation - apartment complex - new building | Financial data | Nominal investment (installation) [k€/unit, 2025] | k€/unit,2025 |  |  |  | ctrl | 2040 | 4.6534
203 DH direct,new apart | Direct district heating substation - apartment complex - new building | Financial data | Nominal investment (installation) [k€/unit, 2025] | k€/unit,2025 |  |  |  | ctrl | 2050 | 4.6534
203 DH direct,new apart | Direct district heating substation - apartment complex - new building | Financial data | Nominal investment (installation) [k€/unit, 2025] | k€/unit,2025 |  |  |  | lower | 2025 | 3.7227
203 DH direct,new apart | Direct district heating substation - apartment complex - new building | Financial data | Nominal investment (installation) [k€/unit, 2025] | k€/unit,2025 |  |  |  | lower | 2050 | 3.7227
203 DH direct,new apart | Direct district heating substation - apartment complex - new building | Financial data | Nominal investment (installation) [k€/unit, 2025] | k€/unit,2025 |  |  |  | upper | 2025 | 5.5841
203 DH direct,new apart | Direct district heating substation - apartment complex - new building | Financial data | Nominal investment (installation) [k€/unit, 2025] | k€/unit,2025 |  |  |  | upper | 2050 | 5.5841
203 DH direct,new apart | Direct district heating substation - apartment complex - new building | Financial data | Variable O&M (*total) [€/kWh, 2025] | €/kWh,2025 |  |  |  | ctrl | 2025 | 0
203 DH direct,new apart | Direct district heating substation - apartment complex - new building | Financial data | Variable O&M (*total) [€/kWh, 2025] | €/kWh,2025 |  |  |  | ctrl | 2030 | 0
203 DH direct,new apart | Direct district heating substation - apartment complex - new building | Financial data | Variable O&M (*total) [€/kWh, 2025] | €/kWh,2025 |  |  |  | ctrl | 2035 | 0
203 DH direct,new apart | Direct district heating substation - apartment complex - new building | Financial data | Variable O&M (*total) [€/kWh, 2025] | €/kWh,2025 |  |  |  | ctrl | 2040 | 0
203 DH direct,new apart | Direct district heating substation - apartment complex - new building | Financial data | Variable O&M (*total) [€/kWh, 2025] | €/kWh,2025 |  |  |  | ctrl | 2050 | 0
203 DH direct,new apart | Direct district heating substation - apartment complex - new building | Financial data | Variable O&M (*total) [€/kWh, 2025] | €/kWh,2025 |  |  |  | lower | 2025 | 0
203 DH direct,new apart | Direct district heating substation - apartment complex - new building | Financial data | Variable O&M (*total) [€/kWh, 2025] | €/kWh,2025 |  |  |  | lower | 2050 | 0
203 DH direct,new apart | Direct district heating substation - apartment complex - new building | Financial data | Variable O&M (*total) [€/kWh, 2025] | €/kWh,2025 |  |  |  | upper | 2025 | 0
203 DH direct,new apart | Direct district heating substation - apartment complex - new building | Financial data | Variable O&M (*total) [€/kWh, 2025] | €/kWh,2025 |  |  |  | upper | 2050 | 0
204 Biomass auto,ex single | Biomass boiler, automatic stoking , wood pellets or wood chips - single-family house - existing building | Energy/technical data | Auxiliary Electricity consumption [kWh_e/y] | kWh_e/y |  |  | 4 | ctrl | 2025 | 230
204 Biomass auto,ex single | Biomass boiler, automatic stoking , wood pellets or wood chips - single-family house - existing building | Energy/technical data | Auxiliary Electricity consumption [kWh_e/y] | kWh_e/y |  |  | 4 | ctrl | 2030 | 220
204 Biomass auto,ex single | Biomass boiler, automatic stoking , wood pellets or wood chips - single-family house - existing building | Energy/technical data | Auxiliary Electricity consumption [kWh_e/y] | kWh_e/y |  |  | 4 | ctrl | 2035 | 215
204 Biomass auto,ex single | Biomass boiler, automatic stoking , wood pellets or wood chips - single-family house - existing building | Energy/technical data | Auxiliary Electricity consumption [kWh_e/y] | kWh_e/y |  |  | 4 | ctrl | 2040 | 210
204 Biomass auto,ex single | Biomass boiler, automatic stoking , wood pellets or wood chips - single-family house - existing building | Energy/technical data | Auxiliary Electricity consumption [kWh_e/y] | kWh_e/y |  |  | 4 | ctrl | 2050 | 200
204 Biomass auto,ex single | Biomass boiler, automatic stoking , wood pellets or wood chips - single-family house - existing building | Energy/technical data | Auxiliary Electricity consumption [kWh_e/y] | kWh_e/y |  |  | 4 | lower | 2025 | 180
204 Biomass auto,ex single | Biomass boiler, automatic stoking , wood pellets or wood chips - single-family house - existing building | Energy/technical data | Auxiliary Electricity consumption [kWh_e/y] | kWh_e/y |  |  | 4 | lower | 2050 | 150
204 Biomass auto,ex single | Biomass boiler, automatic stoking , wood pellets or wood chips - single-family house - existing building | Energy/technical data | Auxiliary Electricity consumption [kWh_e/y] | kWh_e/y |  |  | 4 | upper | 2025 | 280
204 Biomass auto,ex single | Biomass boiler, automatic stoking , wood pellets or wood chips - single-family house - existing building | Energy/technical data | Auxiliary Electricity consumption [kWh_e/y] | kWh_e/y |  |  | 4 | upper | 2050 | 250
204 Biomass auto,ex single | Biomass boiler, automatic stoking , wood pellets or wood chips - single-family house - existing building | Energy/technical data | Expected share of hot tap water demand covered by unit [p.u.] | p.u. |  |  |  | ctrl | 2025 | 1
204 Biomass auto,ex single | Biomass boiler, automatic stoking , wood pellets or wood chips - single-family house - existing building | Energy/technical data | Expected share of hot tap water demand covered by unit [p.u.] | p.u. |  |  |  | ctrl | 2030 | 1
204 Biomass auto,ex single | Biomass boiler, automatic stoking , wood pellets or wood chips - single-family house - existing building | Energy/technical data | Expected share of hot tap water demand covered by unit [p.u.] | p.u. |  |  |  | ctrl | 2035 | 1
204 Biomass auto,ex single | Biomass boiler, automatic stoking , wood pellets or wood chips - single-family house - existing building | Energy/technical data | Expected share of hot tap water demand covered by unit [p.u.] | p.u. |  |  |  | ctrl | 2040 | 1
204 Biomass auto,ex single | Biomass boiler, automatic stoking , wood pellets or wood chips - single-family house - existing building | Energy/technical data | Expected share of hot tap water demand covered by unit [p.u.] | p.u. |  |  |  | ctrl | 2050 | 1
204 Biomass auto,ex single | Biomass boiler, automatic stoking , wood pellets or wood chips - single-family house - existing building | Energy/technical data | Expected share of hot tap water demand covered by unit [p.u.] | p.u. |  |  |  | lower | 2025 | 1
204 Biomass auto,ex single | Biomass boiler, automatic stoking , wood pellets or wood chips - single-family house - existing building | Energy/technical data | Expected share of hot tap water demand covered by unit [p.u.] | p.u. |  |  |  | lower | 2050 | 1
204 Biomass auto,ex single | Biomass boiler, automatic stoking , wood pellets or wood chips - single-family house - existing building | Energy/technical data | Expected share of hot tap water demand covered by unit [p.u.] | p.u. |  |  |  | upper | 2025 | 1
204 Biomass auto,ex single | Biomass boiler, automatic stoking , wood pellets or wood chips - single-family house - existing building | Energy/technical data | Expected share of hot tap water demand covered by unit [p.u.] | p.u. |  |  |  | upper | 2050 | 1
204 Biomass auto,ex single | Biomass boiler, automatic stoking , wood pellets or wood chips - single-family house - existing building | Energy/technical data | Expected share of space heating demand covered by unit [p.u.] | p.u. |  |  |  | ctrl | 2025 | 1
204 Biomass auto,ex single | Biomass boiler, automatic stoking , wood pellets or wood chips - single-family house - existing building | Energy/technical data | Expected share of space heating demand covered by unit [p.u.] | p.u. |  |  |  | ctrl | 2030 | 1
204 Biomass auto,ex single | Biomass boiler, automatic stoking , wood pellets or wood chips - single-family house - existing building | Energy/technical data | Expected share of space heating demand covered by unit [p.u.] | p.u. |  |  |  | ctrl | 2035 | 1
204 Biomass auto,ex single | Biomass boiler, automatic stoking , wood pellets or wood chips - single-family house - existing building | Energy/technical data | Expected share of space heating demand covered by unit [p.u.] | p.u. |  |  |  | ctrl | 2040 | 1
204 Biomass auto,ex single | Biomass boiler, automatic stoking , wood pellets or wood chips - single-family house - existing building | Energy/technical data | Expected share of space heating demand covered by unit [p.u.] | p.u. |  |  |  | ctrl | 2050 | 1
204 Biomass auto,ex single | Biomass boiler, automatic stoking , wood pellets or wood chips - single-family house - existing building | Energy/technical data | Expected share of space heating demand covered by unit [p.u.] | p.u. |  |  |  | lower | 2025 | 1
204 Biomass auto,ex single | Biomass boiler, automatic stoking , wood pellets or wood chips - single-family house - existing building | Energy/technical data | Expected share of space heating demand covered by unit [p.u.] | p.u. |  |  |  | lower | 2050 | 1
204 Biomass auto,ex single | Biomass boiler, automatic stoking , wood pellets or wood chips - single-family house - existing building | Energy/technical data | Expected share of space heating demand covered by unit [p.u.] | p.u. |  |  |  | upper | 2025 | 1
204 Biomass auto,ex single | Biomass boiler, automatic stoking , wood pellets or wood chips - single-family house - existing building | Energy/technical data | Expected share of space heating demand covered by unit [p.u.] | p.u. |  |  |  | upper | 2050 | 1
204 Biomass auto,ex single | Biomass boiler, automatic stoking , wood pellets or wood chips - single-family house - existing building | Energy/technical data | Heat efficiency (annual average, net) [p.u.] | p.u. |  | B, E | 2 | ctrl | 2025 | 0.84
204 Biomass auto,ex single | Biomass boiler, automatic stoking , wood pellets or wood chips - single-family house - existing building | Energy/technical data | Heat efficiency (annual average, net) [p.u.] | p.u. |  | B, E | 2 | ctrl | 2030 | 0.86
204 Biomass auto,ex single | Biomass boiler, automatic stoking , wood pellets or wood chips - single-family house - existing building | Energy/technical data | Heat efficiency (annual average, net) [p.u.] | p.u. |  | B, E | 2 | ctrl | 2035 | 0.87
204 Biomass auto,ex single | Biomass boiler, automatic stoking , wood pellets or wood chips - single-family house - existing building | Energy/technical data | Heat efficiency (annual average, net) [p.u.] | p.u. |  | B, E | 2 | ctrl | 2040 | 0.88
204 Biomass auto,ex single | Biomass boiler, automatic stoking , wood pellets or wood chips - single-family house - existing building | Energy/technical data | Heat efficiency (annual average, net) [p.u.] | p.u. |  | B, E | 2 | ctrl | 2050 | 0.9
204 Biomass auto,ex single | Biomass boiler, automatic stoking , wood pellets or wood chips - single-family house - existing building | Energy/technical data | Heat efficiency (annual average, net) [p.u.] | p.u. |  | B, E | 2 | lower | 2025 | 0.76
204 Biomass auto,ex single | Biomass boiler, automatic stoking , wood pellets or wood chips - single-family house - existing building | Energy/technical data | Heat efficiency (annual average, net) [p.u.] | p.u. |  | B, E | 2 | lower | 2050 | 0.85
204 Biomass auto,ex single | Biomass boiler, automatic stoking , wood pellets or wood chips - single-family house - existing building | Energy/technical data | Heat efficiency (annual average, net) [p.u.] | p.u. |  | B, E | 2 | upper | 2025 | 0.92
204 Biomass auto,ex single | Biomass boiler, automatic stoking , wood pellets or wood chips - single-family house - existing building | Energy/technical data | Heat efficiency (annual average, net) [p.u.] | p.u. |  | B, E | 2 | upper | 2050 | 0.96
204 Biomass auto,ex single | Biomass boiler, automatic stoking , wood pellets or wood chips - single-family house - existing building | Energy/technical data | Heat production capacity for one unit [kW_h] | kW_h |  | A | 1 | ctrl | 2025 | 10
204 Biomass auto,ex single | Biomass boiler, automatic stoking , wood pellets or wood chips - single-family house - existing building | Energy/technical data | Heat production capacity for one unit [kW_h] | kW_h |  | A | 1 | ctrl | 2030 | 10
204 Biomass auto,ex single | Biomass boiler, automatic stoking , wood pellets or wood chips - single-family house - existing building | Energy/technical data | Heat production capacity for one unit [kW_h] | kW_h |  | A | 1 | ctrl | 2035 | 10
204 Biomass auto,ex single | Biomass boiler, automatic stoking , wood pellets or wood chips - single-family house - existing building | Energy/technical data | Heat production capacity for one unit [kW_h] | kW_h |  | A | 1 | ctrl | 2040 | 10
204 Biomass auto,ex single | Biomass boiler, automatic stoking , wood pellets or wood chips - single-family house - existing building | Energy/technical data | Heat production capacity for one unit [kW_h] | kW_h |  | A | 1 | ctrl | 2050 | 10
204 Biomass auto,ex single | Biomass boiler, automatic stoking , wood pellets or wood chips - single-family house - existing building | Energy/technical data | Heat production capacity for one unit [kW_h] | kW_h |  | A | 1 | lower | 2025 | 8
204 Biomass auto,ex single | Biomass boiler, automatic stoking , wood pellets or wood chips - single-family house - existing building | Energy/technical data | Heat production capacity for one unit [kW_h] | kW_h |  | A | 1 | lower | 2050 | 6
204 Biomass auto,ex single | Biomass boiler, automatic stoking , wood pellets or wood chips - single-family house - existing building | Energy/technical data | Heat production capacity for one unit [kW_h] | kW_h |  | A | 1 | upper | 2025 | 15
204 Biomass auto,ex single | Biomass boiler, automatic stoking , wood pellets or wood chips - single-family house - existing building | Energy/technical data | Heat production capacity for one unit [kW_h] | kW_h |  | A | 1 | upper | 2050 | 12
204 Biomass auto,ex single | Biomass boiler, automatic stoking , wood pellets or wood chips - single-family house - existing building | Energy/technical data | Technical economic lifetime [years] | years |  |  | 3, 10 | ctrl | 2025 | 20
204 Biomass auto,ex single | Biomass boiler, automatic stoking , wood pellets or wood chips - single-family house - existing building | Energy/technical data | Technical economic lifetime [years] | years |  |  | 3, 10 | ctrl | 2030 | 20
204 Biomass auto,ex single | Biomass boiler, automatic stoking , wood pellets or wood chips - single-family house - existing building | Energy/technical data | Technical economic lifetime [years] | years |  |  | 3, 10 | ctrl | 2035 | 20
204 Biomass auto,ex single | Biomass boiler, automatic stoking , wood pellets or wood chips - single-family house - existing building | Energy/technical data | Technical economic lifetime [years] | years |  |  | 3, 10 | ctrl | 2040 | 20
204 Biomass auto,ex single | Biomass boiler, automatic stoking , wood pellets or wood chips - single-family house - existing building | Energy/technical data | Technical economic lifetime [years] | years |  |  | 3, 10 | ctrl | 2050 | 20
204 Biomass auto,ex single | Biomass boiler, automatic stoking , wood pellets or wood chips - single-family house - existing building | Energy/technical data | Technical economic lifetime [years] | years |  |  | 3, 10 | lower | 2025 | 15
204 Biomass auto,ex single | Biomass boiler, automatic stoking , wood pellets or wood chips - single-family house - existing building | Energy/technical data | Technical economic lifetime [years] | years |  |  | 3, 10 | lower | 2050 | 15
204 Biomass auto,ex single | Biomass boiler, automatic stoking , wood pellets or wood chips - single-family house - existing building | Energy/technical data | Technical economic lifetime [years] | years |  |  | 3, 10 | upper | 2025 | 25
204 Biomass auto,ex single | Biomass boiler, automatic stoking , wood pellets or wood chips - single-family house - existing building | Energy/technical data | Technical economic lifetime [years] | years |  |  | 3, 10 | upper | 2050 | 25
204 Biomass auto,ex single | Biomass boiler, automatic stoking , wood pellets or wood chips - single-family house - existing building | Environment | CH4 [g/GJ_i] | g/GJ_i |  |  |  | ctrl | 2025 | 2
204 Biomass auto,ex single | Biomass boiler, automatic stoking , wood pellets or wood chips - single-family house - existing building | Environment | CH4 [g/GJ_i] | g/GJ_i |  |  |  | ctrl | 2030 | 1
204 Biomass auto,ex single | Biomass boiler, automatic stoking , wood pellets or wood chips - single-family house - existing building | Environment | CH4 [g/GJ_i] | g/GJ_i |  |  |  | ctrl | 2035 | 1
204 Biomass auto,ex single | Biomass boiler, automatic stoking , wood pellets or wood chips - single-family house - existing building | Environment | CH4 [g/GJ_i] | g/GJ_i |  |  |  | ctrl | 2040 | 1
204 Biomass auto,ex single | Biomass boiler, automatic stoking , wood pellets or wood chips - single-family house - existing building | Environment | CH4 [g/GJ_i] | g/GJ_i |  |  |  | ctrl | 2050 | 0
204 Biomass auto,ex single | Biomass boiler, automatic stoking , wood pellets or wood chips - single-family house - existing building | Environment | CH4 [g/GJ_i] | g/GJ_i |  |  |  | lower | 2025 | 0
204 Biomass auto,ex single | Biomass boiler, automatic stoking , wood pellets or wood chips - single-family house - existing building | Environment | CH4 [g/GJ_i] | g/GJ_i |  |  |  | lower | 2050 | 0
204 Biomass auto,ex single | Biomass boiler, automatic stoking , wood pellets or wood chips - single-family house - existing building | Environment | CH4 [g/GJ_i] | g/GJ_i |  |  |  | upper | 2025 | 4
204 Biomass auto,ex single | Biomass boiler, automatic stoking , wood pellets or wood chips - single-family house - existing building | Environment | CH4 [g/GJ_i] | g/GJ_i |  |  |  | upper | 2050 | 2
204 Biomass auto,ex single | Biomass boiler, automatic stoking , wood pellets or wood chips - single-family house - existing building | Environment | N2O [g/GJ_i] | g/GJ_i |  |  | 9 | ctrl | 2025 | 4
204 Biomass auto,ex single | Biomass boiler, automatic stoking , wood pellets or wood chips - single-family house - existing building | Environment | N2O [g/GJ_i] | g/GJ_i |  |  | 9 | ctrl | 2030 | 4
204 Biomass auto,ex single | Biomass boiler, automatic stoking , wood pellets or wood chips - single-family house - existing building | Environment | N2O [g/GJ_i] | g/GJ_i |  |  | 9 | ctrl | 2035 | 4
204 Biomass auto,ex single | Biomass boiler, automatic stoking , wood pellets or wood chips - single-family house - existing building | Environment | N2O [g/GJ_i] | g/GJ_i |  |  | 9 | ctrl | 2040 | 4
204 Biomass auto,ex single | Biomass boiler, automatic stoking , wood pellets or wood chips - single-family house - existing building | Environment | N2O [g/GJ_i] | g/GJ_i |  |  | 9 | ctrl | 2050 | 4
204 Biomass auto,ex single | Biomass boiler, automatic stoking , wood pellets or wood chips - single-family house - existing building | Environment | N2O [g/GJ_i] | g/GJ_i |  |  | 9 | lower | 2025 | 1
204 Biomass auto,ex single | Biomass boiler, automatic stoking , wood pellets or wood chips - single-family house - existing building | Environment | N2O [g/GJ_i] | g/GJ_i |  |  | 9 | lower | 2050 | 1
204 Biomass auto,ex single | Biomass boiler, automatic stoking , wood pellets or wood chips - single-family house - existing building | Environment | N2O [g/GJ_i] | g/GJ_i |  |  | 9 | upper | 2025 | 7
204 Biomass auto,ex single | Biomass boiler, automatic stoking , wood pellets or wood chips - single-family house - existing building | Environment | N2O [g/GJ_i] | g/GJ_i |  |  | 9 | upper | 2050 | 7
204 Biomass auto,ex single | Biomass boiler, automatic stoking , wood pellets or wood chips - single-family house - existing building | Environment | NOX [g/GJ_i] | g/GJ_i |  |  |  | ctrl | 2025 | 60
204 Biomass auto,ex single | Biomass boiler, automatic stoking , wood pellets or wood chips - single-family house - existing building | Environment | NOX [g/GJ_i] | g/GJ_i |  |  |  | ctrl | 2030 | 50
204 Biomass auto,ex single | Biomass boiler, automatic stoking , wood pellets or wood chips - single-family house - existing building | Environment | NOX [g/GJ_i] | g/GJ_i |  |  |  | ctrl | 2035 | 47.5
204 Biomass auto,ex single | Biomass boiler, automatic stoking , wood pellets or wood chips - single-family house - existing building | Environment | NOX [g/GJ_i] | g/GJ_i |  |  |  | ctrl | 2040 | 45
204 Biomass auto,ex single | Biomass boiler, automatic stoking , wood pellets or wood chips - single-family house - existing building | Environment | NOX [g/GJ_i] | g/GJ_i |  |  |  | ctrl | 2050 | 40
204 Biomass auto,ex single | Biomass boiler, automatic stoking , wood pellets or wood chips - single-family house - existing building | Environment | NOX [g/GJ_i] | g/GJ_i |  |  |  | lower | 2025 | 40
204 Biomass auto,ex single | Biomass boiler, automatic stoking , wood pellets or wood chips - single-family house - existing building | Environment | NOX [g/GJ_i] | g/GJ_i |  |  |  | lower | 2050 | 32
204 Biomass auto,ex single | Biomass boiler, automatic stoking , wood pellets or wood chips - single-family house - existing building | Environment | NOX [g/GJ_i] | g/GJ_i |  |  |  | upper | 2025 | 80
204 Biomass auto,ex single | Biomass boiler, automatic stoking , wood pellets or wood chips - single-family house - existing building | Environment | NOX [g/GJ_i] | g/GJ_i |  |  |  | upper | 2050 | 48
204 Biomass auto,ex single | Biomass boiler, automatic stoking , wood pellets or wood chips - single-family house - existing building | Environment | PM2.5 [g/GJ_i] | g/GJ_i |  | C, I, K | 1, 7, 8 | ctrl | 2025 | 14
204 Biomass auto,ex single | Biomass boiler, automatic stoking , wood pellets or wood chips - single-family house - existing building | Environment | PM2.5 [g/GJ_i] | g/GJ_i |  | C, I, K | 1, 7, 8 | ctrl | 2030 | 11
204 Biomass auto,ex single | Biomass boiler, automatic stoking , wood pellets or wood chips - single-family house - existing building | Environment | PM2.5 [g/GJ_i] | g/GJ_i |  | C, I, K | 1, 7, 8 | ctrl | 2035 | 10
204 Biomass auto,ex single | Biomass boiler, automatic stoking , wood pellets or wood chips - single-family house - existing building | Environment | PM2.5 [g/GJ_i] | g/GJ_i |  | C, I, K | 1, 7, 8 | ctrl | 2040 | 9
204 Biomass auto,ex single | Biomass boiler, automatic stoking , wood pellets or wood chips - single-family house - existing building | Environment | PM2.5 [g/GJ_i] | g/GJ_i |  | C, I, K | 1, 7, 8 | ctrl | 2050 | 9
204 Biomass auto,ex single | Biomass boiler, automatic stoking , wood pellets or wood chips - single-family house - existing building | Environment | PM2.5 [g/GJ_i] | g/GJ_i |  | C, I, K | 1, 7, 8 | lower | 2025 | 8
204 Biomass auto,ex single | Biomass boiler, automatic stoking , wood pellets or wood chips - single-family house - existing building | Environment | PM2.5 [g/GJ_i] | g/GJ_i |  | C, I, K | 1, 7, 8 | lower | 2050 | 4
204 Biomass auto,ex single | Biomass boiler, automatic stoking , wood pellets or wood chips - single-family house - existing building | Environment | PM2.5 [g/GJ_i] | g/GJ_i |  | C, I, K | 1, 7, 8 | upper | 2025 | 20
204 Biomass auto,ex single | Biomass boiler, automatic stoking , wood pellets or wood chips - single-family house - existing building | Environment | PM2.5 [g/GJ_i] | g/GJ_i |  | C, I, K | 1, 7, 8 | upper | 2050 | 14
204 Biomass auto,ex single | Biomass boiler, automatic stoking , wood pellets or wood chips - single-family house - existing building | Environment | SO2 [g/GJ_i] | g/GJ_i |  |  | 5 | ctrl | 2025 | 25
204 Biomass auto,ex single | Biomass boiler, automatic stoking , wood pellets or wood chips - single-family house - existing building | Environment | SO2 [g/GJ_i] | g/GJ_i |  |  | 5 | ctrl | 2030 | 25
204 Biomass auto,ex single | Biomass boiler, automatic stoking , wood pellets or wood chips - single-family house - existing building | Environment | SO2 [g/GJ_i] | g/GJ_i |  |  | 5 | ctrl | 2035 | 25
204 Biomass auto,ex single | Biomass boiler, automatic stoking , wood pellets or wood chips - single-family house - existing building | Environment | SO2 [g/GJ_i] | g/GJ_i |  |  | 5 | ctrl | 2040 | 25
204 Biomass auto,ex single | Biomass boiler, automatic stoking , wood pellets or wood chips - single-family house - existing building | Environment | SO2 [g/GJ_i] | g/GJ_i |  |  | 5 | ctrl | 2050 | 25
204 Biomass auto,ex single | Biomass boiler, automatic stoking , wood pellets or wood chips - single-family house - existing building | Environment | SO2 [g/GJ_i] | g/GJ_i |  |  | 5 | lower | 2025 | 18
204 Biomass auto,ex single | Biomass boiler, automatic stoking , wood pellets or wood chips - single-family house - existing building | Environment | SO2 [g/GJ_i] | g/GJ_i |  |  | 5 | lower | 2050 | 18
204 Biomass auto,ex single | Biomass boiler, automatic stoking , wood pellets or wood chips - single-family house - existing building | Environment | SO2 [g/GJ_i] | g/GJ_i |  |  | 5 | upper | 2025 | 32
204 Biomass auto,ex single | Biomass boiler, automatic stoking , wood pellets or wood chips - single-family house - existing building | Environment | SO2 [g/GJ_i] | g/GJ_i |  |  | 5 | upper | 2050 | 32
204 Biomass auto,ex single | Biomass boiler, automatic stoking , wood pellets or wood chips - single-family house - existing building | Financial data | Annual O&M (time spent on manual maintenance) [hours/unit/y] | hours/unit/y |  | L | 9 | ctrl | 2025 | 20
204 Biomass auto,ex single | Biomass boiler, automatic stoking , wood pellets or wood chips - single-family house - existing building | Financial data | Annual O&M (time spent on manual maintenance) [hours/unit/y] | hours/unit/y |  | L | 9 | ctrl | 2030 | 20
204 Biomass auto,ex single | Biomass boiler, automatic stoking , wood pellets or wood chips - single-family house - existing building | Financial data | Annual O&M (time spent on manual maintenance) [hours/unit/y] | hours/unit/y |  | L | 9 | ctrl | 2035 | 20
204 Biomass auto,ex single | Biomass boiler, automatic stoking , wood pellets or wood chips - single-family house - existing building | Financial data | Annual O&M (time spent on manual maintenance) [hours/unit/y] | hours/unit/y |  | L | 9 | ctrl | 2040 | 20
204 Biomass auto,ex single | Biomass boiler, automatic stoking , wood pellets or wood chips - single-family house - existing building | Financial data | Annual O&M (time spent on manual maintenance) [hours/unit/y] | hours/unit/y |  | L | 9 | ctrl | 2050 | 16
204 Biomass auto,ex single | Biomass boiler, automatic stoking , wood pellets or wood chips - single-family house - existing building | Financial data | Annual O&M (time spent on manual maintenance) [hours/unit/y] | hours/unit/y |  | L | 9 | lower | 2025 | 8
204 Biomass auto,ex single | Biomass boiler, automatic stoking , wood pellets or wood chips - single-family house - existing building | Financial data | Annual O&M (time spent on manual maintenance) [hours/unit/y] | hours/unit/y |  | L | 9 | lower | 2050 | 6
204 Biomass auto,ex single | Biomass boiler, automatic stoking , wood pellets or wood chips - single-family house - existing building | Financial data | Annual O&M (time spent on manual maintenance) [hours/unit/y] | hours/unit/y |  | L | 9 | upper | 2025 | 45
204 Biomass auto,ex single | Biomass boiler, automatic stoking , wood pellets or wood chips - single-family house - existing building | Financial data | Annual O&M (time spent on manual maintenance) [hours/unit/y] | hours/unit/y |  | L | 9 | upper | 2050 | 36
204 Biomass auto,ex single | Biomass boiler, automatic stoking , wood pellets or wood chips - single-family house - existing building | Financial data | Fixed O&M (*total) [€/unit/y, 2025] | €/unit/y,2025 |  |  | 6 | ctrl | 2025 | 420.6153
204 Biomass auto,ex single | Biomass boiler, automatic stoking , wood pellets or wood chips - single-family house - existing building | Financial data | Fixed O&M (*total) [€/unit/y, 2025] | €/unit/y,2025 |  |  | 6 | ctrl | 2030 | 413.8126
204 Biomass auto,ex single | Biomass boiler, automatic stoking , wood pellets or wood chips - single-family house - existing building | Financial data | Fixed O&M (*total) [€/unit/y, 2025] | €/unit/y,2025 |  |  | 6 | ctrl | 2035 | 404.5827
204 Biomass auto,ex single | Biomass boiler, automatic stoking , wood pellets or wood chips - single-family house - existing building | Financial data | Fixed O&M (*total) [€/unit/y, 2025] | €/unit/y,2025 |  |  | 6 | ctrl | 2040 | 395.5906
204 Biomass auto,ex single | Biomass boiler, automatic stoking , wood pellets or wood chips - single-family house - existing building | Financial data | Fixed O&M (*total) [€/unit/y, 2025] | €/unit/y,2025 |  |  | 6 | ctrl | 2050 | 378.1139
204 Biomass auto,ex single | Biomass boiler, automatic stoking , wood pellets or wood chips - single-family house - existing building | Financial data | Fixed O&M (*total) [€/unit/y, 2025] | €/unit/y,2025 |  |  | 6 | lower | 2025 | 356.0158
204 Biomass auto,ex single | Biomass boiler, automatic stoking , wood pellets or wood chips - single-family house - existing building | Financial data | Fixed O&M (*total) [€/unit/y, 2025] | €/unit/y,2025 |  |  | 6 | lower | 2050 | 319.5447
204 Biomass auto,ex single | Biomass boiler, automatic stoking , wood pellets or wood chips - single-family house - existing building | Financial data | Fixed O&M (*total) [€/unit/y, 2025] | €/unit/y,2025 |  |  | 6 | upper | 2025 | 505.1273
204 Biomass auto,ex single | Biomass boiler, automatic stoking , wood pellets or wood chips - single-family house - existing building | Financial data | Fixed O&M (*total) [€/unit/y, 2025] | €/unit/y,2025 |  |  | 6 | upper | 2050 | 438.6239
204 Biomass auto,ex single | Biomass boiler, automatic stoking , wood pellets or wood chips - single-family house - existing building | Financial data | Fixed O&M (electricity cost) [€/unit/y, 2025] | €/unit/y,2025 |  | H |  | ctrl | 2025 | 22.3653
204 Biomass auto,ex single | Biomass boiler, automatic stoking , wood pellets or wood chips - single-family house - existing building | Financial data | Fixed O&M (electricity cost) [€/unit/y, 2025] | €/unit/y,2025 |  | H |  | ctrl | 2030 | 25.4198
204 Biomass auto,ex single | Biomass boiler, automatic stoking , wood pellets or wood chips - single-family house - existing building | Financial data | Fixed O&M (electricity cost) [€/unit/y, 2025] | €/unit/y,2025 |  | H |  | ctrl | 2035 | 25.803
204 Biomass auto,ex single | Biomass boiler, automatic stoking , wood pellets or wood chips - single-family house - existing building | Financial data | Fixed O&M (electricity cost) [€/unit/y, 2025] | €/unit/y,2025 |  | H |  | ctrl | 2040 | 26.1863
204 Biomass auto,ex single | Biomass boiler, automatic stoking , wood pellets or wood chips - single-family house - existing building | Financial data | Fixed O&M (electricity cost) [€/unit/y, 2025] | €/unit/y,2025 |  | H |  | ctrl | 2050 | 26.7697
204 Biomass auto,ex single | Biomass boiler, automatic stoking , wood pellets or wood chips - single-family house - existing building | Financial data | Fixed O&M (electricity cost) [€/unit/y, 2025] | €/unit/y,2025 |  | H |  | lower | 2025 | 17.5033
204 Biomass auto,ex single | Biomass boiler, automatic stoking , wood pellets or wood chips - single-family house - existing building | Financial data | Fixed O&M (electricity cost) [€/unit/y, 2025] | €/unit/y,2025 |  | H |  | lower | 2050 | 20.0773
204 Biomass auto,ex single | Biomass boiler, automatic stoking , wood pellets or wood chips - single-family house - existing building | Financial data | Fixed O&M (electricity cost) [€/unit/y, 2025] | €/unit/y,2025 |  | H |  | upper | 2025 | 27.2273
204 Biomass auto,ex single | Biomass boiler, automatic stoking , wood pellets or wood chips - single-family house - existing building | Financial data | Fixed O&M (electricity cost) [€/unit/y, 2025] | €/unit/y,2025 |  | H |  | upper | 2050 | 33.4621
204 Biomass auto,ex single | Biomass boiler, automatic stoking , wood pellets or wood chips - single-family house - existing building | Financial data | Fixed O&M (other) [€/unit/y, 2025] | €/unit/y,2025 |  | G | 11 | ctrl | 2025 | 398.25
204 Biomass auto,ex single | Biomass boiler, automatic stoking , wood pellets or wood chips - single-family house - existing building | Financial data | Fixed O&M (other) [€/unit/y, 2025] | €/unit/y,2025 |  | G | 11 | ctrl | 2030 | 388.3928
204 Biomass auto,ex single | Biomass boiler, automatic stoking , wood pellets or wood chips - single-family house - existing building | Financial data | Fixed O&M (other) [€/unit/y, 2025] | €/unit/y,2025 |  | G | 11 | ctrl | 2035 | 378.7796
204 Biomass auto,ex single | Biomass boiler, automatic stoking , wood pellets or wood chips - single-family house - existing building | Financial data | Fixed O&M (other) [€/unit/y, 2025] | €/unit/y,2025 |  | G | 11 | ctrl | 2040 | 369.4044
204 Biomass auto,ex single | Biomass boiler, automatic stoking , wood pellets or wood chips - single-family house - existing building | Financial data | Fixed O&M (other) [€/unit/y, 2025] | €/unit/y,2025 |  | G | 11 | ctrl | 2050 | 351.3442
204 Biomass auto,ex single | Biomass boiler, automatic stoking , wood pellets or wood chips - single-family house - existing building | Financial data | Fixed O&M (other) [€/unit/y, 2025] | €/unit/y,2025 |  | G | 11 | lower | 2025 | 338.5125
204 Biomass auto,ex single | Biomass boiler, automatic stoking , wood pellets or wood chips - single-family house - existing building | Financial data | Fixed O&M (other) [€/unit/y, 2025] | €/unit/y,2025 |  | G | 11 | lower | 2050 | 299.4674
204 Biomass auto,ex single | Biomass boiler, automatic stoking , wood pellets or wood chips - single-family house - existing building | Financial data | Fixed O&M (other) [€/unit/y, 2025] | €/unit/y,2025 |  | G | 11 | upper | 2025 | 477.9
204 Biomass auto,ex single | Biomass boiler, automatic stoking , wood pellets or wood chips - single-family house - existing building | Financial data | Fixed O&M (other) [€/unit/y, 2025] | €/unit/y,2025 |  | G | 11 | upper | 2050 | 405.1618
204 Biomass auto,ex single | Biomass boiler, automatic stoking , wood pellets or wood chips - single-family house - existing building | Financial data | Nominal investment (*total) [k€/unit, 2025] | k€/unit,2025 |  |  |  | ctrl | 2025 | 5.4273
204 Biomass auto,ex single | Biomass boiler, automatic stoking , wood pellets or wood chips - single-family house - existing building | Financial data | Nominal investment (*total) [k€/unit, 2025] | k€/unit,2025 |  |  |  | ctrl | 2030 | 5.2929
204 Biomass auto,ex single | Biomass boiler, automatic stoking , wood pellets or wood chips - single-family house - existing building | Financial data | Nominal investment (*total) [k€/unit, 2025] | k€/unit,2025 |  |  |  | ctrl | 2035 | 5.1619
204 Biomass auto,ex single | Biomass boiler, automatic stoking , wood pellets or wood chips - single-family house - existing building | Financial data | Nominal investment (*total) [k€/unit, 2025] | k€/unit,2025 |  |  |  | ctrl | 2040 | 5.0342
204 Biomass auto,ex single | Biomass boiler, automatic stoking , wood pellets or wood chips - single-family house - existing building | Financial data | Nominal investment (*total) [k€/unit, 2025] | k€/unit,2025 |  |  |  | ctrl | 2050 | 4.788
204 Biomass auto,ex single | Biomass boiler, automatic stoking , wood pellets or wood chips - single-family house - existing building | Financial data | Nominal investment (*total) [k€/unit, 2025] | k€/unit,2025 |  |  |  | lower | 2025 | 3.7991
204 Biomass auto,ex single | Biomass boiler, automatic stoking , wood pellets or wood chips - single-family house - existing building | Financial data | Nominal investment (*total) [k€/unit, 2025] | k€/unit,2025 |  |  |  | lower | 2050 | 3.3516
204 Biomass auto,ex single | Biomass boiler, automatic stoking , wood pellets or wood chips - single-family house - existing building | Financial data | Nominal investment (*total) [k€/unit, 2025] | k€/unit,2025 |  |  |  | upper | 2025 | 7.5982
204 Biomass auto,ex single | Biomass boiler, automatic stoking , wood pellets or wood chips - single-family house - existing building | Financial data | Nominal investment (*total) [k€/unit, 2025] | k€/unit,2025 |  |  |  | upper | 2050 | 6.7033
204 Biomass auto,ex single | Biomass boiler, automatic stoking , wood pellets or wood chips - single-family house - existing building | Financial data | Nominal investment (additional) [k€/unit, 2025] | k€/unit,2025 |  | F |  | ctrl | 2025 | 6.864
204 Biomass auto,ex single | Biomass boiler, automatic stoking , wood pellets or wood chips - single-family house - existing building | Financial data | Nominal investment (additional) [k€/unit, 2025] | k€/unit,2025 |  | F |  | ctrl | 2030 | 6.6941
204 Biomass auto,ex single | Biomass boiler, automatic stoking , wood pellets or wood chips - single-family house - existing building | Financial data | Nominal investment (additional) [k€/unit, 2025] | k€/unit,2025 |  | F |  | ctrl | 2035 | 6.5284
204 Biomass auto,ex single | Biomass boiler, automatic stoking , wood pellets or wood chips - single-family house - existing building | Financial data | Nominal investment (additional) [k€/unit, 2025] | k€/unit,2025 |  | F |  | ctrl | 2040 | 6.3669
204 Biomass auto,ex single | Biomass boiler, automatic stoking , wood pellets or wood chips - single-family house - existing building | Financial data | Nominal investment (additional) [k€/unit, 2025] | k€/unit,2025 |  | F |  | ctrl | 2050 | 6.0556
204 Biomass auto,ex single | Biomass boiler, automatic stoking , wood pellets or wood chips - single-family house - existing building | Financial data | Nominal investment (additional) [k€/unit, 2025] | k€/unit,2025 |  | F |  | lower | 2025 | 5.8344
204 Biomass auto,ex single | Biomass boiler, automatic stoking , wood pellets or wood chips - single-family house - existing building | Financial data | Nominal investment (additional) [k€/unit, 2025] | k€/unit,2025 |  | F |  | lower | 2050 | 5.8344
204 Biomass auto,ex single | Biomass boiler, automatic stoking , wood pellets or wood chips - single-family house - existing building | Financial data | Nominal investment (additional) [k€/unit, 2025] | k€/unit,2025 |  | F |  | upper | 2025 | 8.2368
204 Biomass auto,ex single | Biomass boiler, automatic stoking , wood pellets or wood chips - single-family house - existing building | Financial data | Nominal investment (additional) [k€/unit, 2025] | k€/unit,2025 |  | F |  | upper | 2050 | 8.2368
204 Biomass auto,ex single | Biomass boiler, automatic stoking , wood pellets or wood chips - single-family house - existing building | Financial data | Nominal investment (equipment) [k€/unit, 2025] | k€/unit,2025 |  | D, G | 11 | ctrl | 2025 | 4.2333
204 Biomass auto,ex single | Biomass boiler, automatic stoking , wood pellets or wood chips - single-family house - existing building | Financial data | Nominal investment (equipment) [k€/unit, 2025] | k€/unit,2025 |  | D, G | 11 | ctrl | 2030 | 4.1285
204 Biomass auto,ex single | Biomass boiler, automatic stoking , wood pellets or wood chips - single-family house - existing building | Financial data | Nominal investment (equipment) [k€/unit, 2025] | k€/unit,2025 |  | D, G | 11 | ctrl | 2035 | 4.0263
204 Biomass auto,ex single | Biomass boiler, automatic stoking , wood pellets or wood chips - single-family house - existing building | Financial data | Nominal investment (equipment) [k€/unit, 2025] | k€/unit,2025 |  | D, G | 11 | ctrl | 2040 | 3.9266
204 Biomass auto,ex single | Biomass boiler, automatic stoking , wood pellets or wood chips - single-family house - existing building | Financial data | Nominal investment (equipment) [k€/unit, 2025] | k€/unit,2025 |  | D, G | 11 | ctrl | 2050 | 3.7347
204 Biomass auto,ex single | Biomass boiler, automatic stoking , wood pellets or wood chips - single-family house - existing building | Financial data | Nominal investment (equipment) [k€/unit, 2025] | k€/unit,2025 |  | D, G | 11 | lower | 2025 | 2.9633
204 Biomass auto,ex single | Biomass boiler, automatic stoking , wood pellets or wood chips - single-family house - existing building | Financial data | Nominal investment (equipment) [k€/unit, 2025] | k€/unit,2025 |  | D, G | 11 | lower | 2050 | 3.1745
204 Biomass auto,ex single | Biomass boiler, automatic stoking , wood pellets or wood chips - single-family house - existing building | Financial data | Nominal investment (equipment) [k€/unit, 2025] | k€/unit,2025 |  | D, G | 11 | upper | 2025 | 5.9266
204 Biomass auto,ex single | Biomass boiler, automatic stoking , wood pellets or wood chips - single-family house - existing building | Financial data | Nominal investment (equipment) [k€/unit, 2025] | k€/unit,2025 |  | D, G | 11 | upper | 2050 | 4.4816
204 Biomass auto,ex single | Biomass boiler, automatic stoking , wood pellets or wood chips - single-family house - existing building | Financial data | Nominal investment (installation) [k€/unit, 2025] | k€/unit,2025 |  | J, G | 11 | ctrl | 2025 | 1.194
204 Biomass auto,ex single | Biomass boiler, automatic stoking , wood pellets or wood chips - single-family house - existing building | Financial data | Nominal investment (installation) [k€/unit, 2025] | k€/unit,2025 |  | J, G | 11 | ctrl | 2030 | 1.1644
204 Biomass auto,ex single | Biomass boiler, automatic stoking , wood pellets or wood chips - single-family house - existing building | Financial data | Nominal investment (installation) [k€/unit, 2025] | k€/unit,2025 |  | J, G | 11 | ctrl | 2035 | 1.1356
204 Biomass auto,ex single | Biomass boiler, automatic stoking , wood pellets or wood chips - single-family house - existing building | Financial data | Nominal investment (installation) [k€/unit, 2025] | k€/unit,2025 |  | J, G | 11 | ctrl | 2040 | 1.1075
204 Biomass auto,ex single | Biomass boiler, automatic stoking , wood pellets or wood chips - single-family house - existing building | Financial data | Nominal investment (installation) [k€/unit, 2025] | k€/unit,2025 |  | J, G | 11 | ctrl | 2050 | 1.0534
204 Biomass auto,ex single | Biomass boiler, automatic stoking , wood pellets or wood chips - single-family house - existing building | Financial data | Nominal investment (installation) [k€/unit, 2025] | k€/unit,2025 |  | J, G | 11 | lower | 2025 | 0.8358
204 Biomass auto,ex single | Biomass boiler, automatic stoking , wood pellets or wood chips - single-family house - existing building | Financial data | Nominal investment (installation) [k€/unit, 2025] | k€/unit,2025 |  | J, G | 11 | lower | 2050 | 0.89536
204 Biomass auto,ex single | Biomass boiler, automatic stoking , wood pellets or wood chips - single-family house - existing building | Financial data | Nominal investment (installation) [k€/unit, 2025] | k€/unit,2025 |  | J, G | 11 | upper | 2025 | 1.6716
204 Biomass auto,ex single | Biomass boiler, automatic stoking , wood pellets or wood chips - single-family house - existing building | Financial data | Nominal investment (installation) [k€/unit, 2025] | k€/unit,2025 |  | J, G | 11 | upper | 2050 | 1.264
204 Biomass auto,ex single | Biomass boiler, automatic stoking , wood pellets or wood chips - single-family house - existing building | Financial data | Variable O&M (*total) [€/kWh, 2025] | €/kWh,2025 |  |  |  | ctrl | 2025 | 0
204 Biomass auto,ex single | Biomass boiler, automatic stoking , wood pellets or wood chips - single-family house - existing building | Financial data | Variable O&M (*total) [€/kWh, 2025] | €/kWh,2025 |  |  |  | ctrl | 2030 | 0
204 Biomass auto,ex single | Biomass boiler, automatic stoking , wood pellets or wood chips - single-family house - existing building | Financial data | Variable O&M (*total) [€/kWh, 2025] | €/kWh,2025 |  |  |  | ctrl | 2035 | 0
204 Biomass auto,ex single | Biomass boiler, automatic stoking , wood pellets or wood chips - single-family house - existing building | Financial data | Variable O&M (*total) [€/kWh, 2025] | €/kWh,2025 |  |  |  | ctrl | 2040 | 0
204 Biomass auto,ex single | Biomass boiler, automatic stoking , wood pellets or wood chips - single-family house - existing building | Financial data | Variable O&M (*total) [€/kWh, 2025] | €/kWh,2025 |  |  |  | ctrl | 2050 | 0
204 Biomass auto,ex single | Biomass boiler, automatic stoking , wood pellets or wood chips - single-family house - existing building | Financial data | Variable O&M (*total) [€/kWh, 2025] | €/kWh,2025 |  |  |  | lower | 2025 | 0
204 Biomass auto,ex single | Biomass boiler, automatic stoking , wood pellets or wood chips - single-family house - existing building | Financial data | Variable O&M (*total) [€/kWh, 2025] | €/kWh,2025 |  |  |  | lower | 2050 | 0
204 Biomass auto,ex single | Biomass boiler, automatic stoking , wood pellets or wood chips - single-family house - existing building | Financial data | Variable O&M (*total) [€/kWh, 2025] | €/kWh,2025 |  |  |  | upper | 2025 | 0
204 Biomass auto,ex single | Biomass boiler, automatic stoking , wood pellets or wood chips - single-family house - existing building | Financial data | Variable O&M (*total) [€/kWh, 2025] | €/kWh,2025 |  |  |  | upper | 2050 | 0
204 Biomass auto,ex apart | Biomass boiler, automatic stoking , wood pellets or wood chips - apartment complex - existing building | Energy/technical data | Auxiliary Electricity consumption [kWh_e/y] | kWh_e/y |  |  |  | ctrl | 2025 | 2300
204 Biomass auto,ex apart | Biomass boiler, automatic stoking , wood pellets or wood chips - apartment complex - existing building | Energy/technical data | Auxiliary Electricity consumption [kWh_e/y] | kWh_e/y |  |  |  | ctrl | 2030 | 2200
204 Biomass auto,ex apart | Biomass boiler, automatic stoking , wood pellets or wood chips - apartment complex - existing building | Energy/technical data | Auxiliary Electricity consumption [kWh_e/y] | kWh_e/y |  |  |  | ctrl | 2035 | 2150
204 Biomass auto,ex apart | Biomass boiler, automatic stoking , wood pellets or wood chips - apartment complex - existing building | Energy/technical data | Auxiliary Electricity consumption [kWh_e/y] | kWh_e/y |  |  |  | ctrl | 2040 | 2100
204 Biomass auto,ex apart | Biomass boiler, automatic stoking , wood pellets or wood chips - apartment complex - existing building | Energy/technical data | Auxiliary Electricity consumption [kWh_e/y] | kWh_e/y |  |  |  | ctrl | 2050 | 2000
204 Biomass auto,ex apart | Biomass boiler, automatic stoking , wood pellets or wood chips - apartment complex - existing building | Energy/technical data | Auxiliary Electricity consumption [kWh_e/y] | kWh_e/y |  |  |  | lower | 2025 | 2200
204 Biomass auto,ex apart | Biomass boiler, automatic stoking , wood pellets or wood chips - apartment complex - existing building | Energy/technical data | Auxiliary Electricity consumption [kWh_e/y] | kWh_e/y |  |  |  | lower | 2050 | 1800
204 Biomass auto,ex apart | Biomass boiler, automatic stoking , wood pellets or wood chips - apartment complex - existing building | Energy/technical data | Auxiliary Electricity consumption [kWh_e/y] | kWh_e/y |  |  |  | upper | 2025 | 3000
204 Biomass auto,ex apart | Biomass boiler, automatic stoking , wood pellets or wood chips - apartment complex - existing building | Energy/technical data | Auxiliary Electricity consumption [kWh_e/y] | kWh_e/y |  |  |  | upper | 2050 | 2500
204 Biomass auto,ex apart | Biomass boiler, automatic stoking , wood pellets or wood chips - apartment complex - existing building | Energy/technical data | Expected share of hot tap water demand covered by unit [p.u.] | p.u. |  |  |  | ctrl | 2025 | 1
204 Biomass auto,ex apart | Biomass boiler, automatic stoking , wood pellets or wood chips - apartment complex - existing building | Energy/technical data | Expected share of hot tap water demand covered by unit [p.u.] | p.u. |  |  |  | ctrl | 2030 | 1
204 Biomass auto,ex apart | Biomass boiler, automatic stoking , wood pellets or wood chips - apartment complex - existing building | Energy/technical data | Expected share of hot tap water demand covered by unit [p.u.] | p.u. |  |  |  | ctrl | 2035 | 1
204 Biomass auto,ex apart | Biomass boiler, automatic stoking , wood pellets or wood chips - apartment complex - existing building | Energy/technical data | Expected share of hot tap water demand covered by unit [p.u.] | p.u. |  |  |  | ctrl | 2040 | 1
204 Biomass auto,ex apart | Biomass boiler, automatic stoking , wood pellets or wood chips - apartment complex - existing building | Energy/technical data | Expected share of hot tap water demand covered by unit [p.u.] | p.u. |  |  |  | ctrl | 2050 | 1
204 Biomass auto,ex apart | Biomass boiler, automatic stoking , wood pellets or wood chips - apartment complex - existing building | Energy/technical data | Expected share of hot tap water demand covered by unit [p.u.] | p.u. |  |  |  | lower | 2025 | 1
204 Biomass auto,ex apart | Biomass boiler, automatic stoking , wood pellets or wood chips - apartment complex - existing building | Energy/technical data | Expected share of hot tap water demand covered by unit [p.u.] | p.u. |  |  |  | lower | 2050 | 1
204 Biomass auto,ex apart | Biomass boiler, automatic stoking , wood pellets or wood chips - apartment complex - existing building | Energy/technical data | Expected share of hot tap water demand covered by unit [p.u.] | p.u. |  |  |  | upper | 2025 | 1
204 Biomass auto,ex apart | Biomass boiler, automatic stoking , wood pellets or wood chips - apartment complex - existing building | Energy/technical data | Expected share of hot tap water demand covered by unit [p.u.] | p.u. |  |  |  | upper | 2050 | 1
204 Biomass auto,ex apart | Biomass boiler, automatic stoking , wood pellets or wood chips - apartment complex - existing building | Energy/technical data | Expected share of space heating demand covered by unit [p.u.] | p.u. |  |  |  | ctrl | 2025 | 1
204 Biomass auto,ex apart | Biomass boiler, automatic stoking , wood pellets or wood chips - apartment complex - existing building | Energy/technical data | Expected share of space heating demand covered by unit [p.u.] | p.u. |  |  |  | ctrl | 2030 | 1
204 Biomass auto,ex apart | Biomass boiler, automatic stoking , wood pellets or wood chips - apartment complex - existing building | Energy/technical data | Expected share of space heating demand covered by unit [p.u.] | p.u. |  |  |  | ctrl | 2035 | 1
204 Biomass auto,ex apart | Biomass boiler, automatic stoking , wood pellets or wood chips - apartment complex - existing building | Energy/technical data | Expected share of space heating demand covered by unit [p.u.] | p.u. |  |  |  | ctrl | 2040 | 1
204 Biomass auto,ex apart | Biomass boiler, automatic stoking , wood pellets or wood chips - apartment complex - existing building | Energy/technical data | Expected share of space heating demand covered by unit [p.u.] | p.u. |  |  |  | ctrl | 2050 | 1
204 Biomass auto,ex apart | Biomass boiler, automatic stoking , wood pellets or wood chips - apartment complex - existing building | Energy/technical data | Expected share of space heating demand covered by unit [p.u.] | p.u. |  |  |  | lower | 2025 | 1
204 Biomass auto,ex apart | Biomass boiler, automatic stoking , wood pellets or wood chips - apartment complex - existing building | Energy/technical data | Expected share of space heating demand covered by unit [p.u.] | p.u. |  |  |  | lower | 2050 | 1
204 Biomass auto,ex apart | Biomass boiler, automatic stoking , wood pellets or wood chips - apartment complex - existing building | Energy/technical data | Expected share of space heating demand covered by unit [p.u.] | p.u. |  |  |  | upper | 2025 | 1
204 Biomass auto,ex apart | Biomass boiler, automatic stoking , wood pellets or wood chips - apartment complex - existing building | Energy/technical data | Expected share of space heating demand covered by unit [p.u.] | p.u. |  |  |  | upper | 2050 | 1
204 Biomass auto,ex apart | Biomass boiler, automatic stoking , wood pellets or wood chips - apartment complex - existing building | Energy/technical data | Heat efficiency (annual average, net) [p.u.] | p.u. |  | B | 2 | ctrl | 2025 | 0.87
204 Biomass auto,ex apart | Biomass boiler, automatic stoking , wood pellets or wood chips - apartment complex - existing building | Energy/technical data | Heat efficiency (annual average, net) [p.u.] | p.u. |  | B | 2 | ctrl | 2030 | 0.9
204 Biomass auto,ex apart | Biomass boiler, automatic stoking , wood pellets or wood chips - apartment complex - existing building | Energy/technical data | Heat efficiency (annual average, net) [p.u.] | p.u. |  | B | 2 | ctrl | 2035 | 0.9
204 Biomass auto,ex apart | Biomass boiler, automatic stoking , wood pellets or wood chips - apartment complex - existing building | Energy/technical data | Heat efficiency (annual average, net) [p.u.] | p.u. |  | B | 2 | ctrl | 2040 | 0.9
204 Biomass auto,ex apart | Biomass boiler, automatic stoking , wood pellets or wood chips - apartment complex - existing building | Energy/technical data | Heat efficiency (annual average, net) [p.u.] | p.u. |  | B | 2 | ctrl | 2050 | 0.9
204 Biomass auto,ex apart | Biomass boiler, automatic stoking , wood pellets or wood chips - apartment complex - existing building | Energy/technical data | Heat efficiency (annual average, net) [p.u.] | p.u. |  | B | 2 | lower | 2025 | 0.79144
204 Biomass auto,ex apart | Biomass boiler, automatic stoking , wood pellets or wood chips - apartment complex - existing building | Energy/technical data | Heat efficiency (annual average, net) [p.u.] | p.u. |  | B | 2 | lower | 2050 | 0.8508
204 Biomass auto,ex apart | Biomass boiler, automatic stoking , wood pellets or wood chips - apartment complex - existing building | Energy/technical data | Heat efficiency (annual average, net) [p.u.] | p.u. |  | B | 2 | upper | 2025 | 0.90856
204 Biomass auto,ex apart | Biomass boiler, automatic stoking , wood pellets or wood chips - apartment complex - existing building | Energy/technical data | Heat efficiency (annual average, net) [p.u.] | p.u. |  | B | 2 | upper | 2050 | 0.9492
204 Biomass auto,ex apart | Biomass boiler, automatic stoking , wood pellets or wood chips - apartment complex - existing building | Energy/technical data | Heat production capacity for one unit [kW_h] | kW_h |  | A |  | ctrl | 2025 | 320
204 Biomass auto,ex apart | Biomass boiler, automatic stoking , wood pellets or wood chips - apartment complex - existing building | Energy/technical data | Heat production capacity for one unit [kW_h] | kW_h |  | A |  | ctrl | 2030 | 320
204 Biomass auto,ex apart | Biomass boiler, automatic stoking , wood pellets or wood chips - apartment complex - existing building | Energy/technical data | Heat production capacity for one unit [kW_h] | kW_h |  | A |  | ctrl | 2035 | 320
204 Biomass auto,ex apart | Biomass boiler, automatic stoking , wood pellets or wood chips - apartment complex - existing building | Energy/technical data | Heat production capacity for one unit [kW_h] | kW_h |  | A |  | ctrl | 2040 | 320
204 Biomass auto,ex apart | Biomass boiler, automatic stoking , wood pellets or wood chips - apartment complex - existing building | Energy/technical data | Heat production capacity for one unit [kW_h] | kW_h |  | A |  | ctrl | 2050 | 320
204 Biomass auto,ex apart | Biomass boiler, automatic stoking , wood pellets or wood chips - apartment complex - existing building | Energy/technical data | Heat production capacity for one unit [kW_h] | kW_h |  | A |  | lower | 2025 | 200
204 Biomass auto,ex apart | Biomass boiler, automatic stoking , wood pellets or wood chips - apartment complex - existing building | Energy/technical data | Heat production capacity for one unit [kW_h] | kW_h |  | A |  | lower | 2050 | 200
204 Biomass auto,ex apart | Biomass boiler, automatic stoking , wood pellets or wood chips - apartment complex - existing building | Energy/technical data | Heat production capacity for one unit [kW_h] | kW_h |  | A |  | upper | 2025 | 600
204 Biomass auto,ex apart | Biomass boiler, automatic stoking , wood pellets or wood chips - apartment complex - existing building | Energy/technical data | Heat production capacity for one unit [kW_h] | kW_h |  | A |  | upper | 2050 | 600
204 Biomass auto,ex apart | Biomass boiler, automatic stoking , wood pellets or wood chips - apartment complex - existing building | Energy/technical data | Technical economic lifetime [years] | years |  |  | 3, 7 | ctrl | 2025 | 25
204 Biomass auto,ex apart | Biomass boiler, automatic stoking , wood pellets or wood chips - apartment complex - existing building | Energy/technical data | Technical economic lifetime [years] | years |  |  | 3, 7 | ctrl | 2030 | 25
204 Biomass auto,ex apart | Biomass boiler, automatic stoking , wood pellets or wood chips - apartment complex - existing building | Energy/technical data | Technical economic lifetime [years] | years |  |  | 3, 7 | ctrl | 2035 | 25
204 Biomass auto,ex apart | Biomass boiler, automatic stoking , wood pellets or wood chips - apartment complex - existing building | Energy/technical data | Technical economic lifetime [years] | years |  |  | 3, 7 | ctrl | 2040 | 25
204 Biomass auto,ex apart | Biomass boiler, automatic stoking , wood pellets or wood chips - apartment complex - existing building | Energy/technical data | Technical economic lifetime [years] | years |  |  | 3, 7 | ctrl | 2050 | 25
204 Biomass auto,ex apart | Biomass boiler, automatic stoking , wood pellets or wood chips - apartment complex - existing building | Energy/technical data | Technical economic lifetime [years] | years |  |  | 3, 7 | lower | 2025 | 20
204 Biomass auto,ex apart | Biomass boiler, automatic stoking , wood pellets or wood chips - apartment complex - existing building | Energy/technical data | Technical economic lifetime [years] | years |  |  | 3, 7 | lower | 2050 | 20
204 Biomass auto,ex apart | Biomass boiler, automatic stoking , wood pellets or wood chips - apartment complex - existing building | Energy/technical data | Technical economic lifetime [years] | years |  |  | 3, 7 | upper | 2025 | 30
204 Biomass auto,ex apart | Biomass boiler, automatic stoking , wood pellets or wood chips - apartment complex - existing building | Energy/technical data | Technical economic lifetime [years] | years |  |  | 3, 7 | upper | 2050 | 30
204 Biomass auto,ex apart | Biomass boiler, automatic stoking , wood pellets or wood chips - apartment complex - existing building | Environment | CH4 [g/GJ_i] | g/GJ_i |  |  | 1, 2 | ctrl | 2025 | 2
204 Biomass auto,ex apart | Biomass boiler, automatic stoking , wood pellets or wood chips - apartment complex - existing building | Environment | CH4 [g/GJ_i] | g/GJ_i |  |  | 1, 2 | ctrl | 2030 | 1
204 Biomass auto,ex apart | Biomass boiler, automatic stoking , wood pellets or wood chips - apartment complex - existing building | Environment | CH4 [g/GJ_i] | g/GJ_i |  |  | 1, 2 | ctrl | 2035 | 1
204 Biomass auto,ex apart | Biomass boiler, automatic stoking , wood pellets or wood chips - apartment complex - existing building | Environment | CH4 [g/GJ_i] | g/GJ_i |  |  | 1, 2 | ctrl | 2040 | 1
204 Biomass auto,ex apart | Biomass boiler, automatic stoking , wood pellets or wood chips - apartment complex - existing building | Environment | CH4 [g/GJ_i] | g/GJ_i |  |  | 1, 2 | ctrl | 2050 | 0
204 Biomass auto,ex apart | Biomass boiler, automatic stoking , wood pellets or wood chips - apartment complex - existing building | Environment | CH4 [g/GJ_i] | g/GJ_i |  |  | 1, 2 | lower | 2025 | 0
204 Biomass auto,ex apart | Biomass boiler, automatic stoking , wood pellets or wood chips - apartment complex - existing building | Environment | CH4 [g/GJ_i] | g/GJ_i |  |  | 1, 2 | lower | 2050 | 0
204 Biomass auto,ex apart | Biomass boiler, automatic stoking , wood pellets or wood chips - apartment complex - existing building | Environment | CH4 [g/GJ_i] | g/GJ_i |  |  | 1, 2 | upper | 2025 | 4
204 Biomass auto,ex apart | Biomass boiler, automatic stoking , wood pellets or wood chips - apartment complex - existing building | Environment | CH4 [g/GJ_i] | g/GJ_i |  |  | 1, 2 | upper | 2050 | 2
204 Biomass auto,ex apart | Biomass boiler, automatic stoking , wood pellets or wood chips - apartment complex - existing building | Environment | N2O [g/GJ_i] | g/GJ_i |  |  | 4 | ctrl | 2025 | 4
204 Biomass auto,ex apart | Biomass boiler, automatic stoking , wood pellets or wood chips - apartment complex - existing building | Environment | N2O [g/GJ_i] | g/GJ_i |  |  | 4 | ctrl | 2030 | 4
204 Biomass auto,ex apart | Biomass boiler, automatic stoking , wood pellets or wood chips - apartment complex - existing building | Environment | N2O [g/GJ_i] | g/GJ_i |  |  | 4 | ctrl | 2035 | 4
204 Biomass auto,ex apart | Biomass boiler, automatic stoking , wood pellets or wood chips - apartment complex - existing building | Environment | N2O [g/GJ_i] | g/GJ_i |  |  | 4 | ctrl | 2040 | 4
204 Biomass auto,ex apart | Biomass boiler, automatic stoking , wood pellets or wood chips - apartment complex - existing building | Environment | N2O [g/GJ_i] | g/GJ_i |  |  | 4 | ctrl | 2050 | 4
204 Biomass auto,ex apart | Biomass boiler, automatic stoking , wood pellets or wood chips - apartment complex - existing building | Environment | N2O [g/GJ_i] | g/GJ_i |  |  | 4 | lower | 2025 | 1
204 Biomass auto,ex apart | Biomass boiler, automatic stoking , wood pellets or wood chips - apartment complex - existing building | Environment | N2O [g/GJ_i] | g/GJ_i |  |  | 4 | lower | 2050 | 1
204 Biomass auto,ex apart | Biomass boiler, automatic stoking , wood pellets or wood chips - apartment complex - existing building | Environment | N2O [g/GJ_i] | g/GJ_i |  |  | 4 | upper | 2025 | 7
204 Biomass auto,ex apart | Biomass boiler, automatic stoking , wood pellets or wood chips - apartment complex - existing building | Environment | N2O [g/GJ_i] | g/GJ_i |  |  | 4 | upper | 2050 | 7
204 Biomass auto,ex apart | Biomass boiler, automatic stoking , wood pellets or wood chips - apartment complex - existing building | Environment | NOX [g/GJ_i] | g/GJ_i |  |  | 2 | ctrl | 2025 | 60
204 Biomass auto,ex apart | Biomass boiler, automatic stoking , wood pellets or wood chips - apartment complex - existing building | Environment | NOX [g/GJ_i] | g/GJ_i |  |  | 2 | ctrl | 2030 | 50
204 Biomass auto,ex apart | Biomass boiler, automatic stoking , wood pellets or wood chips - apartment complex - existing building | Environment | NOX [g/GJ_i] | g/GJ_i |  |  | 2 | ctrl | 2035 | 47.5
204 Biomass auto,ex apart | Biomass boiler, automatic stoking , wood pellets or wood chips - apartment complex - existing building | Environment | NOX [g/GJ_i] | g/GJ_i |  |  | 2 | ctrl | 2040 | 45
204 Biomass auto,ex apart | Biomass boiler, automatic stoking , wood pellets or wood chips - apartment complex - existing building | Environment | NOX [g/GJ_i] | g/GJ_i |  |  | 2 | ctrl | 2050 | 40
204 Biomass auto,ex apart | Biomass boiler, automatic stoking , wood pellets or wood chips - apartment complex - existing building | Environment | NOX [g/GJ_i] | g/GJ_i |  |  | 2 | lower | 2025 | 40
204 Biomass auto,ex apart | Biomass boiler, automatic stoking , wood pellets or wood chips - apartment complex - existing building | Environment | NOX [g/GJ_i] | g/GJ_i |  |  | 2 | lower | 2050 | 32
204 Biomass auto,ex apart | Biomass boiler, automatic stoking , wood pellets or wood chips - apartment complex - existing building | Environment | NOX [g/GJ_i] | g/GJ_i |  |  | 2 | upper | 2025 | 80
204 Biomass auto,ex apart | Biomass boiler, automatic stoking , wood pellets or wood chips - apartment complex - existing building | Environment | NOX [g/GJ_i] | g/GJ_i |  |  | 2 | upper | 2050 | 48
204 Biomass auto,ex apart | Biomass boiler, automatic stoking , wood pellets or wood chips - apartment complex - existing building | Environment | PM2.5 [g/GJ_i] | g/GJ_i |  | C, I, J | 6, 9 | ctrl | 2025 | 14
204 Biomass auto,ex apart | Biomass boiler, automatic stoking , wood pellets or wood chips - apartment complex - existing building | Environment | PM2.5 [g/GJ_i] | g/GJ_i |  | C, I, J | 6, 9 | ctrl | 2030 | 11
204 Biomass auto,ex apart | Biomass boiler, automatic stoking , wood pellets or wood chips - apartment complex - existing building | Environment | PM2.5 [g/GJ_i] | g/GJ_i |  | C, I, J | 6, 9 | ctrl | 2035 | 10
204 Biomass auto,ex apart | Biomass boiler, automatic stoking , wood pellets or wood chips - apartment complex - existing building | Environment | PM2.5 [g/GJ_i] | g/GJ_i |  | C, I, J | 6, 9 | ctrl | 2040 | 9
204 Biomass auto,ex apart | Biomass boiler, automatic stoking , wood pellets or wood chips - apartment complex - existing building | Environment | PM2.5 [g/GJ_i] | g/GJ_i |  | C, I, J | 6, 9 | ctrl | 2050 | 9
204 Biomass auto,ex apart | Biomass boiler, automatic stoking , wood pellets or wood chips - apartment complex - existing building | Environment | PM2.5 [g/GJ_i] | g/GJ_i |  | C, I, J | 6, 9 | lower | 2025 | 8
204 Biomass auto,ex apart | Biomass boiler, automatic stoking , wood pellets or wood chips - apartment complex - existing building | Environment | PM2.5 [g/GJ_i] | g/GJ_i |  | C, I, J | 6, 9 | lower | 2050 | 4
204 Biomass auto,ex apart | Biomass boiler, automatic stoking , wood pellets or wood chips - apartment complex - existing building | Environment | PM2.5 [g/GJ_i] | g/GJ_i |  | C, I, J | 6, 9 | upper | 2025 | 20
204 Biomass auto,ex apart | Biomass boiler, automatic stoking , wood pellets or wood chips - apartment complex - existing building | Environment | PM2.5 [g/GJ_i] | g/GJ_i |  | C, I, J | 6, 9 | upper | 2050 | 14
204 Biomass auto,ex apart | Biomass boiler, automatic stoking , wood pellets or wood chips - apartment complex - existing building | Environment | SO2 [g/GJ_i] | g/GJ_i |  |  | 4 | ctrl | 2025 | 25
204 Biomass auto,ex apart | Biomass boiler, automatic stoking , wood pellets or wood chips - apartment complex - existing building | Environment | SO2 [g/GJ_i] | g/GJ_i |  |  | 4 | ctrl | 2030 | 25
204 Biomass auto,ex apart | Biomass boiler, automatic stoking , wood pellets or wood chips - apartment complex - existing building | Environment | SO2 [g/GJ_i] | g/GJ_i |  |  | 4 | ctrl | 2035 | 25
204 Biomass auto,ex apart | Biomass boiler, automatic stoking , wood pellets or wood chips - apartment complex - existing building | Environment | SO2 [g/GJ_i] | g/GJ_i |  |  | 4 | ctrl | 2040 | 25
204 Biomass auto,ex apart | Biomass boiler, automatic stoking , wood pellets or wood chips - apartment complex - existing building | Environment | SO2 [g/GJ_i] | g/GJ_i |  |  | 4 | ctrl | 2050 | 25
204 Biomass auto,ex apart | Biomass boiler, automatic stoking , wood pellets or wood chips - apartment complex - existing building | Environment | SO2 [g/GJ_i] | g/GJ_i |  |  | 4 | lower | 2025 | 18
204 Biomass auto,ex apart | Biomass boiler, automatic stoking , wood pellets or wood chips - apartment complex - existing building | Environment | SO2 [g/GJ_i] | g/GJ_i |  |  | 4 | lower | 2050 | 18
204 Biomass auto,ex apart | Biomass boiler, automatic stoking , wood pellets or wood chips - apartment complex - existing building | Environment | SO2 [g/GJ_i] | g/GJ_i |  |  | 4 | upper | 2025 | 32
204 Biomass auto,ex apart | Biomass boiler, automatic stoking , wood pellets or wood chips - apartment complex - existing building | Environment | SO2 [g/GJ_i] | g/GJ_i |  |  | 4 | upper | 2050 | 32
204 Biomass auto,ex apart | Biomass boiler, automatic stoking , wood pellets or wood chips - apartment complex - existing building | Financial data | Annual O&M (time spent on manual maintenance) [hours/unit/y] | hours/unit/y |  |  | 7 | ctrl | 2025 | 40
204 Biomass auto,ex apart | Biomass boiler, automatic stoking , wood pellets or wood chips - apartment complex - existing building | Financial data | Annual O&M (time spent on manual maintenance) [hours/unit/y] | hours/unit/y |  |  | 7 | ctrl | 2030 | 40
204 Biomass auto,ex apart | Biomass boiler, automatic stoking , wood pellets or wood chips - apartment complex - existing building | Financial data | Annual O&M (time spent on manual maintenance) [hours/unit/y] | hours/unit/y |  |  | 7 | ctrl | 2035 | 40
204 Biomass auto,ex apart | Biomass boiler, automatic stoking , wood pellets or wood chips - apartment complex - existing building | Financial data | Annual O&M (time spent on manual maintenance) [hours/unit/y] | hours/unit/y |  |  | 7 | ctrl | 2040 | 40
204 Biomass auto,ex apart | Biomass boiler, automatic stoking , wood pellets or wood chips - apartment complex - existing building | Financial data | Annual O&M (time spent on manual maintenance) [hours/unit/y] | hours/unit/y |  |  | 7 | ctrl | 2050 | 40
204 Biomass auto,ex apart | Biomass boiler, automatic stoking , wood pellets or wood chips - apartment complex - existing building | Financial data | Annual O&M (time spent on manual maintenance) [hours/unit/y] | hours/unit/y |  |  | 7 | lower | 2025 | 10
204 Biomass auto,ex apart | Biomass boiler, automatic stoking , wood pellets or wood chips - apartment complex - existing building | Financial data | Annual O&M (time spent on manual maintenance) [hours/unit/y] | hours/unit/y |  |  | 7 | lower | 2050 | 10
204 Biomass auto,ex apart | Biomass boiler, automatic stoking , wood pellets or wood chips - apartment complex - existing building | Financial data | Annual O&M (time spent on manual maintenance) [hours/unit/y] | hours/unit/y |  |  | 7 | upper | 2025 | 90
204 Biomass auto,ex apart | Biomass boiler, automatic stoking , wood pellets or wood chips - apartment complex - existing building | Financial data | Annual O&M (time spent on manual maintenance) [hours/unit/y] | hours/unit/y |  |  | 7 | upper | 2050 | 90
204 Biomass auto,ex apart | Biomass boiler, automatic stoking , wood pellets or wood chips - apartment complex - existing building | Financial data | Fixed O&M (*total) [€/unit/y, 2025] | €/unit/y,2025 |  | E, G | 5 | ctrl | 2025 | 1705.4225
204 Biomass auto,ex apart | Biomass boiler, automatic stoking , wood pellets or wood chips - apartment complex - existing building | Financial data | Fixed O&M (*total) [€/unit/y, 2025] | €/unit/y,2025 |  | E, G | 5 | ctrl | 2030 | 1699.2917
204 Biomass auto,ex apart | Biomass boiler, automatic stoking , wood pellets or wood chips - apartment complex - existing building | Financial data | Fixed O&M (*total) [€/unit/y, 2025] | €/unit/y,2025 |  | E, G | 5 | ctrl | 2035 | 1667.3563
204 Biomass auto,ex apart | Biomass boiler, automatic stoking , wood pellets or wood chips - apartment complex - existing building | Financial data | Fixed O&M (*total) [€/unit/y, 2025] | €/unit/y,2025 |  | E, G | 5 | ctrl | 2040 | 1636.3061
204 Biomass auto,ex apart | Biomass boiler, automatic stoking , wood pellets or wood chips - apartment complex - existing building | Financial data | Fixed O&M (*total) [€/unit/y, 2025] | €/unit/y,2025 |  | E, G | 5 | ctrl | 2050 | 1574.9441
204 Biomass auto,ex apart | Biomass boiler, automatic stoking , wood pellets or wood chips - apartment complex - existing building | Financial data | Fixed O&M (*total) [€/unit/y, 2025] | €/unit/y,2025 |  | E, G | 5 | lower | 2025 | 1446.0444
204 Biomass auto,ex apart | Biomass boiler, automatic stoking , wood pellets or wood chips - apartment complex - existing building | Financial data | Fixed O&M (*total) [€/unit/y, 2025] | €/unit/y,2025 |  | E, G | 5 | lower | 2050 | 1351.448
204 Biomass auto,ex apart | Biomass boiler, automatic stoking , wood pellets or wood chips - apartment complex - existing building | Financial data | Fixed O&M (*total) [€/unit/y, 2025] | €/unit/y,2025 |  | E, G | 5 | upper | 2025 | 2043.015
204 Biomass auto,ex apart | Biomass boiler, automatic stoking , wood pellets or wood chips - apartment complex - existing building | Financial data | Fixed O&M (*total) [€/unit/y, 2025] | €/unit/y,2025 |  | E, G | 5 | upper | 2050 | 1906.8854
204 Biomass auto,ex apart | Biomass boiler, automatic stoking , wood pellets or wood chips - apartment complex - existing building | Financial data | Fixed O&M (electricity cost) [€/unit/y, 2025] | €/unit/y,2025 |  | H |  | ctrl | 2025 | 223.6528
204 Biomass auto,ex apart | Biomass boiler, automatic stoking , wood pellets or wood chips - apartment complex - existing building | Financial data | Fixed O&M (electricity cost) [€/unit/y, 2025] | €/unit/y,2025 |  | H |  | ctrl | 2030 | 254.1977
204 Biomass auto,ex apart | Biomass boiler, automatic stoking , wood pellets or wood chips - apartment complex - existing building | Financial data | Fixed O&M (electricity cost) [€/unit/y, 2025] | €/unit/y,2025 |  | H |  | ctrl | 2035 | 258.0302
204 Biomass auto,ex apart | Biomass boiler, automatic stoking , wood pellets or wood chips - apartment complex - existing building | Financial data | Fixed O&M (electricity cost) [€/unit/y, 2025] | €/unit/y,2025 |  | H |  | ctrl | 2040 | 261.8626
204 Biomass auto,ex apart | Biomass boiler, automatic stoking , wood pellets or wood chips - apartment complex - existing building | Financial data | Fixed O&M (electricity cost) [€/unit/y, 2025] | €/unit/y,2025 |  | H |  | ctrl | 2050 | 267.697
204 Biomass auto,ex apart | Biomass boiler, automatic stoking , wood pellets or wood chips - apartment complex - existing building | Financial data | Fixed O&M (electricity cost) [€/unit/y, 2025] | €/unit/y,2025 |  | H |  | lower | 2025 | 213.9288
204 Biomass auto,ex apart | Biomass boiler, automatic stoking , wood pellets or wood chips - apartment complex - existing building | Financial data | Fixed O&M (electricity cost) [€/unit/y, 2025] | €/unit/y,2025 |  | H |  | lower | 2050 | 240.9273
204 Biomass auto,ex apart | Biomass boiler, automatic stoking , wood pellets or wood chips - apartment complex - existing building | Financial data | Fixed O&M (electricity cost) [€/unit/y, 2025] | €/unit/y,2025 |  | H |  | upper | 2025 | 291.7211
204 Biomass auto,ex apart | Biomass boiler, automatic stoking , wood pellets or wood chips - apartment complex - existing building | Financial data | Fixed O&M (electricity cost) [€/unit/y, 2025] | €/unit/y,2025 |  | H |  | upper | 2050 | 334.6212
204 Biomass auto,ex apart | Biomass boiler, automatic stoking , wood pellets or wood chips - apartment complex - existing building | Financial data | Fixed O&M (other) [€/unit/y, 2025] | €/unit/y,2025 |  |  |  | ctrl | 2025 | 1481.7696
204 Biomass auto,ex apart | Biomass boiler, automatic stoking , wood pellets or wood chips - apartment complex - existing building | Financial data | Fixed O&M (other) [€/unit/y, 2025] | €/unit/y,2025 |  |  |  | ctrl | 2030 | 1445.094
204 Biomass auto,ex apart | Biomass boiler, automatic stoking , wood pellets or wood chips - apartment complex - existing building | Financial data | Fixed O&M (other) [€/unit/y, 2025] | €/unit/y,2025 |  |  |  | ctrl | 2035 | 1409.3261
204 Biomass auto,ex apart | Biomass boiler, automatic stoking , wood pellets or wood chips - apartment complex - existing building | Financial data | Fixed O&M (other) [€/unit/y, 2025] | €/unit/y,2025 |  |  |  | ctrl | 2040 | 1374.4435
204 Biomass auto,ex apart | Biomass boiler, automatic stoking , wood pellets or wood chips - apartment complex - existing building | Financial data | Fixed O&M (other) [€/unit/y, 2025] | €/unit/y,2025 |  |  |  | ctrl | 2050 | 1307.2472
204 Biomass auto,ex apart | Biomass boiler, automatic stoking , wood pellets or wood chips - apartment complex - existing building | Financial data | Fixed O&M (other) [€/unit/y, 2025] | €/unit/y,2025 |  |  |  | lower | 2025 | 1232.1156
204 Biomass auto,ex apart | Biomass boiler, automatic stoking , wood pellets or wood chips - apartment complex - existing building | Financial data | Fixed O&M (other) [€/unit/y, 2025] | €/unit/y,2025 |  |  |  | lower | 2050 | 1110.5207
204 Biomass auto,ex apart | Biomass boiler, automatic stoking , wood pellets or wood chips - apartment complex - existing building | Financial data | Fixed O&M (other) [€/unit/y, 2025] | €/unit/y,2025 |  |  |  | upper | 2025 | 1751.294
204 Biomass auto,ex apart | Biomass boiler, automatic stoking , wood pellets or wood chips - apartment complex - existing building | Financial data | Fixed O&M (other) [€/unit/y, 2025] | €/unit/y,2025 |  |  |  | upper | 2050 | 1572.2642
204 Biomass auto,ex apart | Biomass boiler, automatic stoking , wood pellets or wood chips - apartment complex - existing building | Financial data | Nominal investment (*total) [k€/unit, 2025] | k€/unit,2025 |  | F | 8 | ctrl | 2025 | 98.1806
204 Biomass auto,ex apart | Biomass boiler, automatic stoking , wood pellets or wood chips - apartment complex - existing building | Financial data | Nominal investment (*total) [k€/unit, 2025] | k€/unit,2025 |  | F | 8 | ctrl | 2030 | 95.7505
204 Biomass auto,ex apart | Biomass boiler, automatic stoking , wood pellets or wood chips - apartment complex - existing building | Financial data | Nominal investment (*total) [k€/unit, 2025] | k€/unit,2025 |  | F | 8 | ctrl | 2035 | 93.3806
204 Biomass auto,ex apart | Biomass boiler, automatic stoking , wood pellets or wood chips - apartment complex - existing building | Financial data | Nominal investment (*total) [k€/unit, 2025] | k€/unit,2025 |  | F | 8 | ctrl | 2040 | 91.0693
204 Biomass auto,ex apart | Biomass boiler, automatic stoking , wood pellets or wood chips - apartment complex - existing building | Financial data | Nominal investment (*total) [k€/unit, 2025] | k€/unit,2025 |  | F | 8 | ctrl | 2050 | 86.6169
204 Biomass auto,ex apart | Biomass boiler, automatic stoking , wood pellets or wood chips - apartment complex - existing building | Financial data | Nominal investment (*total) [k€/unit, 2025] | k€/unit,2025 |  | F | 8 | lower | 2025 | 83.4535
204 Biomass auto,ex apart | Biomass boiler, automatic stoking , wood pellets or wood chips - apartment complex - existing building | Financial data | Nominal investment (*total) [k€/unit, 2025] | k€/unit,2025 |  | F | 8 | lower | 2050 | 73.6244
204 Biomass auto,ex apart | Biomass boiler, automatic stoking , wood pellets or wood chips - apartment complex - existing building | Financial data | Nominal investment (*total) [k€/unit, 2025] | k€/unit,2025 |  | F | 8 | upper | 2025 | 117.8167
204 Biomass auto,ex apart | Biomass boiler, automatic stoking , wood pellets or wood chips - apartment complex - existing building | Financial data | Nominal investment (*total) [k€/unit, 2025] | k€/unit,2025 |  | F | 8 | upper | 2050 | 103.9403
204 Biomass auto,ex apart | Biomass boiler, automatic stoking , wood pellets or wood chips - apartment complex - existing building | Financial data | Nominal investment (additional) [k€/unit, 2025] | k€/unit,2025 |  | D |  | ctrl | 2025 | 16.7025
204 Biomass auto,ex apart | Biomass boiler, automatic stoking , wood pellets or wood chips - apartment complex - existing building | Financial data | Nominal investment (additional) [k€/unit, 2025] | k€/unit,2025 |  | D |  | ctrl | 2030 | 16.2891
204 Biomass auto,ex apart | Biomass boiler, automatic stoking , wood pellets or wood chips - apartment complex - existing building | Financial data | Nominal investment (additional) [k€/unit, 2025] | k€/unit,2025 |  | D |  | ctrl | 2035 | 15.8859
204 Biomass auto,ex apart | Biomass boiler, automatic stoking , wood pellets or wood chips - apartment complex - existing building | Financial data | Nominal investment (additional) [k€/unit, 2025] | k€/unit,2025 |  | D |  | ctrl | 2040 | 15.4927
204 Biomass auto,ex apart | Biomass boiler, automatic stoking , wood pellets or wood chips - apartment complex - existing building | Financial data | Nominal investment (additional) [k€/unit, 2025] | k€/unit,2025 |  | D |  | ctrl | 2050 | 14.7353
204 Biomass auto,ex apart | Biomass boiler, automatic stoking , wood pellets or wood chips - apartment complex - existing building | Financial data | Nominal investment (additional) [k€/unit, 2025] | k€/unit,2025 |  | D |  | lower | 2025 | 14.1971
204 Biomass auto,ex apart | Biomass boiler, automatic stoking , wood pellets or wood chips - apartment complex - existing building | Financial data | Nominal investment (additional) [k€/unit, 2025] | k€/unit,2025 |  | D |  | lower | 2050 | 14.1971
204 Biomass auto,ex apart | Biomass boiler, automatic stoking , wood pellets or wood chips - apartment complex - existing building | Financial data | Nominal investment (additional) [k€/unit, 2025] | k€/unit,2025 |  | D |  | upper | 2025 | 20.043
204 Biomass auto,ex apart | Biomass boiler, automatic stoking , wood pellets or wood chips - apartment complex - existing building | Financial data | Nominal investment (additional) [k€/unit, 2025] | k€/unit,2025 |  | D |  | upper | 2050 | 20.043
204 Biomass auto,ex apart | Biomass boiler, automatic stoking , wood pellets or wood chips - apartment complex - existing building | Financial data | Nominal investment (equipment) [k€/unit, 2025] | k€/unit,2025 |  |  |  | ctrl | 2025 | 78.5445
204 Biomass auto,ex apart | Biomass boiler, automatic stoking , wood pellets or wood chips - apartment complex - existing building | Financial data | Nominal investment (equipment) [k€/unit, 2025] | k€/unit,2025 |  |  |  | ctrl | 2030 | 76.6004
204 Biomass auto,ex apart | Biomass boiler, automatic stoking , wood pellets or wood chips - apartment complex - existing building | Financial data | Nominal investment (equipment) [k€/unit, 2025] | k€/unit,2025 |  |  |  | ctrl | 2035 | 74.7045
204 Biomass auto,ex apart | Biomass boiler, automatic stoking , wood pellets or wood chips - apartment complex - existing building | Financial data | Nominal investment (equipment) [k€/unit, 2025] | k€/unit,2025 |  |  |  | ctrl | 2040 | 72.8554
204 Biomass auto,ex apart | Biomass boiler, automatic stoking , wood pellets or wood chips - apartment complex - existing building | Financial data | Nominal investment (equipment) [k€/unit, 2025] | k€/unit,2025 |  |  |  | ctrl | 2050 | 69.2935
204 Biomass auto,ex apart | Biomass boiler, automatic stoking , wood pellets or wood chips - apartment complex - existing building | Financial data | Nominal investment (equipment) [k€/unit, 2025] | k€/unit,2025 |  |  |  | lower | 2025 | 66.7628
204 Biomass auto,ex apart | Biomass boiler, automatic stoking , wood pellets or wood chips - apartment complex - existing building | Financial data | Nominal investment (equipment) [k€/unit, 2025] | k€/unit,2025 |  |  |  | lower | 2050 | 58.8995
204 Biomass auto,ex apart | Biomass boiler, automatic stoking , wood pellets or wood chips - apartment complex - existing building | Financial data | Nominal investment (equipment) [k€/unit, 2025] | k€/unit,2025 |  |  |  | upper | 2025 | 94.2534
204 Biomass auto,ex apart | Biomass boiler, automatic stoking , wood pellets or wood chips - apartment complex - existing building | Financial data | Nominal investment (equipment) [k€/unit, 2025] | k€/unit,2025 |  |  |  | upper | 2050 | 83.1522
204 Biomass auto,ex apart | Biomass boiler, automatic stoking , wood pellets or wood chips - apartment complex - existing building | Financial data | Nominal investment (installation) [k€/unit, 2025] | k€/unit,2025 |  |  |  | ctrl | 2025 | 19.6361
204 Biomass auto,ex apart | Biomass boiler, automatic stoking , wood pellets or wood chips - apartment complex - existing building | Financial data | Nominal investment (installation) [k€/unit, 2025] | k€/unit,2025 |  |  |  | ctrl | 2030 | 19.1501
204 Biomass auto,ex apart | Biomass boiler, automatic stoking , wood pellets or wood chips - apartment complex - existing building | Financial data | Nominal investment (installation) [k€/unit, 2025] | k€/unit,2025 |  |  |  | ctrl | 2035 | 18.6761
204 Biomass auto,ex apart | Biomass boiler, automatic stoking , wood pellets or wood chips - apartment complex - existing building | Financial data | Nominal investment (installation) [k€/unit, 2025] | k€/unit,2025 |  |  |  | ctrl | 2040 | 18.2139
204 Biomass auto,ex apart | Biomass boiler, automatic stoking , wood pellets or wood chips - apartment complex - existing building | Financial data | Nominal investment (installation) [k€/unit, 2025] | k€/unit,2025 |  |  |  | ctrl | 2050 | 17.3234
204 Biomass auto,ex apart | Biomass boiler, automatic stoking , wood pellets or wood chips - apartment complex - existing building | Financial data | Nominal investment (installation) [k€/unit, 2025] | k€/unit,2025 |  |  |  | lower | 2025 | 16.6907
204 Biomass auto,ex apart | Biomass boiler, automatic stoking , wood pellets or wood chips - apartment complex - existing building | Financial data | Nominal investment (installation) [k€/unit, 2025] | k€/unit,2025 |  |  |  | lower | 2050 | 14.7249
204 Biomass auto,ex apart | Biomass boiler, automatic stoking , wood pellets or wood chips - apartment complex - existing building | Financial data | Nominal investment (installation) [k€/unit, 2025] | k€/unit,2025 |  |  |  | upper | 2025 | 23.5633
204 Biomass auto,ex apart | Biomass boiler, automatic stoking , wood pellets or wood chips - apartment complex - existing building | Financial data | Nominal investment (installation) [k€/unit, 2025] | k€/unit,2025 |  |  |  | upper | 2050 | 20.7881
204 Biomass auto,ex apart | Biomass boiler, automatic stoking , wood pellets or wood chips - apartment complex - existing building | Financial data | Variable O&M (*total) [€/kWh, 2025] | €/kWh,2025 |  |  |  | ctrl | 2025 | 0
204 Biomass auto,ex apart | Biomass boiler, automatic stoking , wood pellets or wood chips - apartment complex - existing building | Financial data | Variable O&M (*total) [€/kWh, 2025] | €/kWh,2025 |  |  |  | ctrl | 2030 | 0
204 Biomass auto,ex apart | Biomass boiler, automatic stoking , wood pellets or wood chips - apartment complex - existing building | Financial data | Variable O&M (*total) [€/kWh, 2025] | €/kWh,2025 |  |  |  | ctrl | 2035 | 0
204 Biomass auto,ex apart | Biomass boiler, automatic stoking , wood pellets or wood chips - apartment complex - existing building | Financial data | Variable O&M (*total) [€/kWh, 2025] | €/kWh,2025 |  |  |  | ctrl | 2040 | 0
204 Biomass auto,ex apart | Biomass boiler, automatic stoking , wood pellets or wood chips - apartment complex - existing building | Financial data | Variable O&M (*total) [€/kWh, 2025] | €/kWh,2025 |  |  |  | ctrl | 2050 | 0
204 Biomass auto,ex apart | Biomass boiler, automatic stoking , wood pellets or wood chips - apartment complex - existing building | Financial data | Variable O&M (*total) [€/kWh, 2025] | €/kWh,2025 |  |  |  | lower | 2025 | 0
204 Biomass auto,ex apart | Biomass boiler, automatic stoking , wood pellets or wood chips - apartment complex - existing building | Financial data | Variable O&M (*total) [€/kWh, 2025] | €/kWh,2025 |  |  |  | lower | 2050 | 0
204 Biomass auto,ex apart | Biomass boiler, automatic stoking , wood pellets or wood chips - apartment complex - existing building | Financial data | Variable O&M (*total) [€/kWh, 2025] | €/kWh,2025 |  |  |  | upper | 2025 | 0
204 Biomass auto,ex apart | Biomass boiler, automatic stoking , wood pellets or wood chips - apartment complex - existing building | Financial data | Variable O&M (*total) [€/kWh, 2025] | €/kWh,2025 |  |  |  | upper | 2050 | 0
204 Biomass auto,new single | Biomass boiler, automatic stoking , wood pellets or wood chips - single-family house - new building | Energy/technical data | Auxiliary Electricity consumption [kWh_e/y] | kWh_e/y |  |  | 4 | ctrl | 2025 | 185
204 Biomass auto,new single | Biomass boiler, automatic stoking , wood pellets or wood chips - single-family house - new building | Energy/technical data | Auxiliary Electricity consumption [kWh_e/y] | kWh_e/y |  |  | 4 | ctrl | 2030 | 180
204 Biomass auto,new single | Biomass boiler, automatic stoking , wood pellets or wood chips - single-family house - new building | Energy/technical data | Auxiliary Electricity consumption [kWh_e/y] | kWh_e/y |  |  | 4 | ctrl | 2035 | 175
204 Biomass auto,new single | Biomass boiler, automatic stoking , wood pellets or wood chips - single-family house - new building | Energy/technical data | Auxiliary Electricity consumption [kWh_e/y] | kWh_e/y |  |  | 4 | ctrl | 2040 | 170
204 Biomass auto,new single | Biomass boiler, automatic stoking , wood pellets or wood chips - single-family house - new building | Energy/technical data | Auxiliary Electricity consumption [kWh_e/y] | kWh_e/y |  |  | 4 | ctrl | 2050 | 160
204 Biomass auto,new single | Biomass boiler, automatic stoking , wood pellets or wood chips - single-family house - new building | Energy/technical data | Auxiliary Electricity consumption [kWh_e/y] | kWh_e/y |  |  | 4 | lower | 2025 | 175
204 Biomass auto,new single | Biomass boiler, automatic stoking , wood pellets or wood chips - single-family house - new building | Energy/technical data | Auxiliary Electricity consumption [kWh_e/y] | kWh_e/y |  |  | 4 | lower | 2050 | 150
204 Biomass auto,new single | Biomass boiler, automatic stoking , wood pellets or wood chips - single-family house - new building | Energy/technical data | Auxiliary Electricity consumption [kWh_e/y] | kWh_e/y |  |  | 4 | upper | 2025 | 250
204 Biomass auto,new single | Biomass boiler, automatic stoking , wood pellets or wood chips - single-family house - new building | Energy/technical data | Auxiliary Electricity consumption [kWh_e/y] | kWh_e/y |  |  | 4 | upper | 2050 | 200
204 Biomass auto,new single | Biomass boiler, automatic stoking , wood pellets or wood chips - single-family house - new building | Energy/technical data | Expected share of hot tap water demand covered by unit [p.u.] | p.u. |  |  |  | ctrl | 2025 | 1
204 Biomass auto,new single | Biomass boiler, automatic stoking , wood pellets or wood chips - single-family house - new building | Energy/technical data | Expected share of hot tap water demand covered by unit [p.u.] | p.u. |  |  |  | ctrl | 2030 | 1
204 Biomass auto,new single | Biomass boiler, automatic stoking , wood pellets or wood chips - single-family house - new building | Energy/technical data | Expected share of hot tap water demand covered by unit [p.u.] | p.u. |  |  |  | ctrl | 2035 | 1
204 Biomass auto,new single | Biomass boiler, automatic stoking , wood pellets or wood chips - single-family house - new building | Energy/technical data | Expected share of hot tap water demand covered by unit [p.u.] | p.u. |  |  |  | ctrl | 2040 | 1
204 Biomass auto,new single | Biomass boiler, automatic stoking , wood pellets or wood chips - single-family house - new building | Energy/technical data | Expected share of hot tap water demand covered by unit [p.u.] | p.u. |  |  |  | ctrl | 2050 | 1
204 Biomass auto,new single | Biomass boiler, automatic stoking , wood pellets or wood chips - single-family house - new building | Energy/technical data | Expected share of hot tap water demand covered by unit [p.u.] | p.u. |  |  |  | lower | 2025 | 1
204 Biomass auto,new single | Biomass boiler, automatic stoking , wood pellets or wood chips - single-family house - new building | Energy/technical data | Expected share of hot tap water demand covered by unit [p.u.] | p.u. |  |  |  | lower | 2050 | 1
204 Biomass auto,new single | Biomass boiler, automatic stoking , wood pellets or wood chips - single-family house - new building | Energy/technical data | Expected share of hot tap water demand covered by unit [p.u.] | p.u. |  |  |  | upper | 2025 | 1
204 Biomass auto,new single | Biomass boiler, automatic stoking , wood pellets or wood chips - single-family house - new building | Energy/technical data | Expected share of hot tap water demand covered by unit [p.u.] | p.u. |  |  |  | upper | 2050 | 1
204 Biomass auto,new single | Biomass boiler, automatic stoking , wood pellets or wood chips - single-family house - new building | Energy/technical data | Expected share of space heating demand covered by unit [p.u.] | p.u. |  |  |  | ctrl | 2025 | 1
204 Biomass auto,new single | Biomass boiler, automatic stoking , wood pellets or wood chips - single-family house - new building | Energy/technical data | Expected share of space heating demand covered by unit [p.u.] | p.u. |  |  |  | ctrl | 2030 | 1
204 Biomass auto,new single | Biomass boiler, automatic stoking , wood pellets or wood chips - single-family house - new building | Energy/technical data | Expected share of space heating demand covered by unit [p.u.] | p.u. |  |  |  | ctrl | 2035 | 1
204 Biomass auto,new single | Biomass boiler, automatic stoking , wood pellets or wood chips - single-family house - new building | Energy/technical data | Expected share of space heating demand covered by unit [p.u.] | p.u. |  |  |  | ctrl | 2040 | 1
204 Biomass auto,new single | Biomass boiler, automatic stoking , wood pellets or wood chips - single-family house - new building | Energy/technical data | Expected share of space heating demand covered by unit [p.u.] | p.u. |  |  |  | ctrl | 2050 | 1
204 Biomass auto,new single | Biomass boiler, automatic stoking , wood pellets or wood chips - single-family house - new building | Energy/technical data | Expected share of space heating demand covered by unit [p.u.] | p.u. |  |  |  | lower | 2025 | 1
204 Biomass auto,new single | Biomass boiler, automatic stoking , wood pellets or wood chips - single-family house - new building | Energy/technical data | Expected share of space heating demand covered by unit [p.u.] | p.u. |  |  |  | lower | 2050 | 1
204 Biomass auto,new single | Biomass boiler, automatic stoking , wood pellets or wood chips - single-family house - new building | Energy/technical data | Expected share of space heating demand covered by unit [p.u.] | p.u. |  |  |  | upper | 2025 | 1
204 Biomass auto,new single | Biomass boiler, automatic stoking , wood pellets or wood chips - single-family house - new building | Energy/technical data | Expected share of space heating demand covered by unit [p.u.] | p.u. |  |  |  | upper | 2050 | 1
204 Biomass auto,new single | Biomass boiler, automatic stoking , wood pellets or wood chips - single-family house - new building | Energy/technical data | Heat efficiency (annual average, net) [p.u.] | p.u. |  | B, D | 2 | ctrl | 2025 | 0.79
204 Biomass auto,new single | Biomass boiler, automatic stoking , wood pellets or wood chips - single-family house - new building | Energy/technical data | Heat efficiency (annual average, net) [p.u.] | p.u. |  | B, D | 2 | ctrl | 2030 | 0.8
204 Biomass auto,new single | Biomass boiler, automatic stoking , wood pellets or wood chips - single-family house - new building | Energy/technical data | Heat efficiency (annual average, net) [p.u.] | p.u. |  | B, D | 2 | ctrl | 2035 | 0.81
204 Biomass auto,new single | Biomass boiler, automatic stoking , wood pellets or wood chips - single-family house - new building | Energy/technical data | Heat efficiency (annual average, net) [p.u.] | p.u. |  | B, D | 2 | ctrl | 2040 | 0.82
204 Biomass auto,new single | Biomass boiler, automatic stoking , wood pellets or wood chips - single-family house - new building | Energy/technical data | Heat efficiency (annual average, net) [p.u.] | p.u. |  | B, D | 2 | ctrl | 2050 | 0.85
204 Biomass auto,new single | Biomass boiler, automatic stoking , wood pellets or wood chips - single-family house - new building | Energy/technical data | Heat efficiency (annual average, net) [p.u.] | p.u. |  | B, D | 2 | lower | 2025 | 0.7
204 Biomass auto,new single | Biomass boiler, automatic stoking , wood pellets or wood chips - single-family house - new building | Energy/technical data | Heat efficiency (annual average, net) [p.u.] | p.u. |  | B, D | 2 | lower | 2050 | 0.80485
204 Biomass auto,new single | Biomass boiler, automatic stoking , wood pellets or wood chips - single-family house - new building | Energy/technical data | Heat efficiency (annual average, net) [p.u.] | p.u. |  | B, D | 2 | upper | 2025 | 0.85
204 Biomass auto,new single | Biomass boiler, automatic stoking , wood pellets or wood chips - single-family house - new building | Energy/technical data | Heat efficiency (annual average, net) [p.u.] | p.u. |  | B, D | 2 | upper | 2050 | 0.95515
204 Biomass auto,new single | Biomass boiler, automatic stoking , wood pellets or wood chips - single-family house - new building | Energy/technical data | Heat production capacity for one unit [kW_h] | kW_h |  | A | 1 | ctrl | 2025 | 8
204 Biomass auto,new single | Biomass boiler, automatic stoking , wood pellets or wood chips - single-family house - new building | Energy/technical data | Heat production capacity for one unit [kW_h] | kW_h |  | A | 1 | ctrl | 2030 | 8
204 Biomass auto,new single | Biomass boiler, automatic stoking , wood pellets or wood chips - single-family house - new building | Energy/technical data | Heat production capacity for one unit [kW_h] | kW_h |  | A | 1 | ctrl | 2035 | 8
204 Biomass auto,new single | Biomass boiler, automatic stoking , wood pellets or wood chips - single-family house - new building | Energy/technical data | Heat production capacity for one unit [kW_h] | kW_h |  | A | 1 | ctrl | 2040 | 8
204 Biomass auto,new single | Biomass boiler, automatic stoking , wood pellets or wood chips - single-family house - new building | Energy/technical data | Heat production capacity for one unit [kW_h] | kW_h |  | A | 1 | ctrl | 2050 | 8
204 Biomass auto,new single | Biomass boiler, automatic stoking , wood pellets or wood chips - single-family house - new building | Energy/technical data | Heat production capacity for one unit [kW_h] | kW_h |  | A | 1 | lower | 2025 | 6
204 Biomass auto,new single | Biomass boiler, automatic stoking , wood pellets or wood chips - single-family house - new building | Energy/technical data | Heat production capacity for one unit [kW_h] | kW_h |  | A | 1 | lower | 2050 | 6
204 Biomass auto,new single | Biomass boiler, automatic stoking , wood pellets or wood chips - single-family house - new building | Energy/technical data | Heat production capacity for one unit [kW_h] | kW_h |  | A | 1 | upper | 2025 | 12
204 Biomass auto,new single | Biomass boiler, automatic stoking , wood pellets or wood chips - single-family house - new building | Energy/technical data | Heat production capacity for one unit [kW_h] | kW_h |  | A | 1 | upper | 2050 | 10
204 Biomass auto,new single | Biomass boiler, automatic stoking , wood pellets or wood chips - single-family house - new building | Energy/technical data | Technical economic lifetime [years] | years |  |  | 3+10 | ctrl | 2025 | 20
204 Biomass auto,new single | Biomass boiler, automatic stoking , wood pellets or wood chips - single-family house - new building | Energy/technical data | Technical economic lifetime [years] | years |  |  | 3+10 | ctrl | 2030 | 20
204 Biomass auto,new single | Biomass boiler, automatic stoking , wood pellets or wood chips - single-family house - new building | Energy/technical data | Technical economic lifetime [years] | years |  |  | 3+10 | ctrl | 2035 | 20
204 Biomass auto,new single | Biomass boiler, automatic stoking , wood pellets or wood chips - single-family house - new building | Energy/technical data | Technical economic lifetime [years] | years |  |  | 3+10 | ctrl | 2040 | 20
204 Biomass auto,new single | Biomass boiler, automatic stoking , wood pellets or wood chips - single-family house - new building | Energy/technical data | Technical economic lifetime [years] | years |  |  | 3+10 | ctrl | 2050 | 20
204 Biomass auto,new single | Biomass boiler, automatic stoking , wood pellets or wood chips - single-family house - new building | Energy/technical data | Technical economic lifetime [years] | years |  |  | 3+10 | lower | 2025 | 15
204 Biomass auto,new single | Biomass boiler, automatic stoking , wood pellets or wood chips - single-family house - new building | Energy/technical data | Technical economic lifetime [years] | years |  |  | 3+10 | lower | 2050 | 15
204 Biomass auto,new single | Biomass boiler, automatic stoking , wood pellets or wood chips - single-family house - new building | Energy/technical data | Technical economic lifetime [years] | years |  |  | 3+10 | upper | 2025 | 25
204 Biomass auto,new single | Biomass boiler, automatic stoking , wood pellets or wood chips - single-family house - new building | Energy/technical data | Technical economic lifetime [years] | years |  |  | 3+10 | upper | 2050 | 25
204 Biomass auto,new single | Biomass boiler, automatic stoking , wood pellets or wood chips - single-family house - new building | Environment | CH4 [g/GJ_i] | g/GJ_i |  |  |  | ctrl | 2025 | 2
204 Biomass auto,new single | Biomass boiler, automatic stoking , wood pellets or wood chips - single-family house - new building | Environment | CH4 [g/GJ_i] | g/GJ_i |  |  |  | ctrl | 2030 | 1
204 Biomass auto,new single | Biomass boiler, automatic stoking , wood pellets or wood chips - single-family house - new building | Environment | CH4 [g/GJ_i] | g/GJ_i |  |  |  | ctrl | 2035 | 1
204 Biomass auto,new single | Biomass boiler, automatic stoking , wood pellets or wood chips - single-family house - new building | Environment | CH4 [g/GJ_i] | g/GJ_i |  |  |  | ctrl | 2040 | 1
204 Biomass auto,new single | Biomass boiler, automatic stoking , wood pellets or wood chips - single-family house - new building | Environment | CH4 [g/GJ_i] | g/GJ_i |  |  |  | ctrl | 2050 | 0
204 Biomass auto,new single | Biomass boiler, automatic stoking , wood pellets or wood chips - single-family house - new building | Environment | CH4 [g/GJ_i] | g/GJ_i |  |  |  | lower | 2025 | 0
204 Biomass auto,new single | Biomass boiler, automatic stoking , wood pellets or wood chips - single-family house - new building | Environment | CH4 [g/GJ_i] | g/GJ_i |  |  |  | lower | 2050 | 0
204 Biomass auto,new single | Biomass boiler, automatic stoking , wood pellets or wood chips - single-family house - new building | Environment | CH4 [g/GJ_i] | g/GJ_i |  |  |  | upper | 2025 | 4
204 Biomass auto,new single | Biomass boiler, automatic stoking , wood pellets or wood chips - single-family house - new building | Environment | CH4 [g/GJ_i] | g/GJ_i |  |  |  | upper | 2050 | 2
204 Biomass auto,new single | Biomass boiler, automatic stoking , wood pellets or wood chips - single-family house - new building | Environment | N2O [g/GJ_i] | g/GJ_i |  |  | 9 | ctrl | 2025 | 4
204 Biomass auto,new single | Biomass boiler, automatic stoking , wood pellets or wood chips - single-family house - new building | Environment | N2O [g/GJ_i] | g/GJ_i |  |  | 9 | ctrl | 2030 | 4
204 Biomass auto,new single | Biomass boiler, automatic stoking , wood pellets or wood chips - single-family house - new building | Environment | N2O [g/GJ_i] | g/GJ_i |  |  | 9 | ctrl | 2035 | 4
204 Biomass auto,new single | Biomass boiler, automatic stoking , wood pellets or wood chips - single-family house - new building | Environment | N2O [g/GJ_i] | g/GJ_i |  |  | 9 | ctrl | 2040 | 4
204 Biomass auto,new single | Biomass boiler, automatic stoking , wood pellets or wood chips - single-family house - new building | Environment | N2O [g/GJ_i] | g/GJ_i |  |  | 9 | ctrl | 2050 | 4
204 Biomass auto,new single | Biomass boiler, automatic stoking , wood pellets or wood chips - single-family house - new building | Environment | N2O [g/GJ_i] | g/GJ_i |  |  | 9 | lower | 2025 | 1
204 Biomass auto,new single | Biomass boiler, automatic stoking , wood pellets or wood chips - single-family house - new building | Environment | N2O [g/GJ_i] | g/GJ_i |  |  | 9 | lower | 2050 | 1
204 Biomass auto,new single | Biomass boiler, automatic stoking , wood pellets or wood chips - single-family house - new building | Environment | N2O [g/GJ_i] | g/GJ_i |  |  | 9 | upper | 2025 | 7
204 Biomass auto,new single | Biomass boiler, automatic stoking , wood pellets or wood chips - single-family house - new building | Environment | N2O [g/GJ_i] | g/GJ_i |  |  | 9 | upper | 2050 | 7
204 Biomass auto,new single | Biomass boiler, automatic stoking , wood pellets or wood chips - single-family house - new building | Environment | NOX [g/GJ_i] | g/GJ_i |  |  |  | ctrl | 2025 | 60
204 Biomass auto,new single | Biomass boiler, automatic stoking , wood pellets or wood chips - single-family house - new building | Environment | NOX [g/GJ_i] | g/GJ_i |  |  |  | ctrl | 2030 | 50
204 Biomass auto,new single | Biomass boiler, automatic stoking , wood pellets or wood chips - single-family house - new building | Environment | NOX [g/GJ_i] | g/GJ_i |  |  |  | ctrl | 2035 | 47.5
204 Biomass auto,new single | Biomass boiler, automatic stoking , wood pellets or wood chips - single-family house - new building | Environment | NOX [g/GJ_i] | g/GJ_i |  |  |  | ctrl | 2040 | 45
204 Biomass auto,new single | Biomass boiler, automatic stoking , wood pellets or wood chips - single-family house - new building | Environment | NOX [g/GJ_i] | g/GJ_i |  |  |  | ctrl | 2050 | 40
204 Biomass auto,new single | Biomass boiler, automatic stoking , wood pellets or wood chips - single-family house - new building | Environment | NOX [g/GJ_i] | g/GJ_i |  |  |  | lower | 2025 | 40
204 Biomass auto,new single | Biomass boiler, automatic stoking , wood pellets or wood chips - single-family house - new building | Environment | NOX [g/GJ_i] | g/GJ_i |  |  |  | lower | 2050 | 32
204 Biomass auto,new single | Biomass boiler, automatic stoking , wood pellets or wood chips - single-family house - new building | Environment | NOX [g/GJ_i] | g/GJ_i |  |  |  | upper | 2025 | 80
204 Biomass auto,new single | Biomass boiler, automatic stoking , wood pellets or wood chips - single-family house - new building | Environment | NOX [g/GJ_i] | g/GJ_i |  |  |  | upper | 2050 | 48
204 Biomass auto,new single | Biomass boiler, automatic stoking , wood pellets or wood chips - single-family house - new building | Environment | PM2.5 [g/GJ_i] | g/GJ_i |  | C, H, I | 1, 7, 11 | ctrl | 2025 | 14
204 Biomass auto,new single | Biomass boiler, automatic stoking , wood pellets or wood chips - single-family house - new building | Environment | PM2.5 [g/GJ_i] | g/GJ_i |  | C, H, I | 1, 7, 11 | ctrl | 2030 | 11
204 Biomass auto,new single | Biomass boiler, automatic stoking , wood pellets or wood chips - single-family house - new building | Environment | PM2.5 [g/GJ_i] | g/GJ_i |  | C, H, I | 1, 7, 11 | ctrl | 2035 | 10
204 Biomass auto,new single | Biomass boiler, automatic stoking , wood pellets or wood chips - single-family house - new building | Environment | PM2.5 [g/GJ_i] | g/GJ_i |  | C, H, I | 1, 7, 11 | ctrl | 2040 | 9
204 Biomass auto,new single | Biomass boiler, automatic stoking , wood pellets or wood chips - single-family house - new building | Environment | PM2.5 [g/GJ_i] | g/GJ_i |  | C, H, I | 1, 7, 11 | ctrl | 2050 | 9
204 Biomass auto,new single | Biomass boiler, automatic stoking , wood pellets or wood chips - single-family house - new building | Environment | PM2.5 [g/GJ_i] | g/GJ_i |  | C, H, I | 1, 7, 11 | lower | 2025 | 8
204 Biomass auto,new single | Biomass boiler, automatic stoking , wood pellets or wood chips - single-family house - new building | Environment | PM2.5 [g/GJ_i] | g/GJ_i |  | C, H, I | 1, 7, 11 | lower | 2050 | 4
204 Biomass auto,new single | Biomass boiler, automatic stoking , wood pellets or wood chips - single-family house - new building | Environment | PM2.5 [g/GJ_i] | g/GJ_i |  | C, H, I | 1, 7, 11 | upper | 2025 | 20
204 Biomass auto,new single | Biomass boiler, automatic stoking , wood pellets or wood chips - single-family house - new building | Environment | PM2.5 [g/GJ_i] | g/GJ_i |  | C, H, I | 1, 7, 11 | upper | 2050 | 14
204 Biomass auto,new single | Biomass boiler, automatic stoking , wood pellets or wood chips - single-family house - new building | Environment | SO2 [g/GJ_i] | g/GJ_i |  |  | 5 | ctrl | 2025 | 25
204 Biomass auto,new single | Biomass boiler, automatic stoking , wood pellets or wood chips - single-family house - new building | Environment | SO2 [g/GJ_i] | g/GJ_i |  |  | 5 | ctrl | 2030 | 25
204 Biomass auto,new single | Biomass boiler, automatic stoking , wood pellets or wood chips - single-family house - new building | Environment | SO2 [g/GJ_i] | g/GJ_i |  |  | 5 | ctrl | 2035 | 25
204 Biomass auto,new single | Biomass boiler, automatic stoking , wood pellets or wood chips - single-family house - new building | Environment | SO2 [g/GJ_i] | g/GJ_i |  |  | 5 | ctrl | 2040 | 25
204 Biomass auto,new single | Biomass boiler, automatic stoking , wood pellets or wood chips - single-family house - new building | Environment | SO2 [g/GJ_i] | g/GJ_i |  |  | 5 | ctrl | 2050 | 25
204 Biomass auto,new single | Biomass boiler, automatic stoking , wood pellets or wood chips - single-family house - new building | Environment | SO2 [g/GJ_i] | g/GJ_i |  |  | 5 | lower | 2025 | 18
204 Biomass auto,new single | Biomass boiler, automatic stoking , wood pellets or wood chips - single-family house - new building | Environment | SO2 [g/GJ_i] | g/GJ_i |  |  | 5 | lower | 2050 | 18
204 Biomass auto,new single | Biomass boiler, automatic stoking , wood pellets or wood chips - single-family house - new building | Environment | SO2 [g/GJ_i] | g/GJ_i |  |  | 5 | upper | 2025 | 32
204 Biomass auto,new single | Biomass boiler, automatic stoking , wood pellets or wood chips - single-family house - new building | Environment | SO2 [g/GJ_i] | g/GJ_i |  |  | 5 | upper | 2050 | 32
204 Biomass auto,new single | Biomass boiler, automatic stoking , wood pellets or wood chips - single-family house - new building | Financial data | Annual O&M (time spent on manual maintenance) [hours/unit/y] | hours/unit/y |  | J | 9 | ctrl | 2025 | 16
204 Biomass auto,new single | Biomass boiler, automatic stoking , wood pellets or wood chips - single-family house - new building | Financial data | Annual O&M (time spent on manual maintenance) [hours/unit/y] | hours/unit/y |  | J | 9 | ctrl | 2030 | 16
204 Biomass auto,new single | Biomass boiler, automatic stoking , wood pellets or wood chips - single-family house - new building | Financial data | Annual O&M (time spent on manual maintenance) [hours/unit/y] | hours/unit/y |  | J | 9 | ctrl | 2035 | 16
204 Biomass auto,new single | Biomass boiler, automatic stoking , wood pellets or wood chips - single-family house - new building | Financial data | Annual O&M (time spent on manual maintenance) [hours/unit/y] | hours/unit/y |  | J | 9 | ctrl | 2040 | 16
204 Biomass auto,new single | Biomass boiler, automatic stoking , wood pellets or wood chips - single-family house - new building | Financial data | Annual O&M (time spent on manual maintenance) [hours/unit/y] | hours/unit/y |  | J | 9 | ctrl | 2050 | 16
204 Biomass auto,new single | Biomass boiler, automatic stoking , wood pellets or wood chips - single-family house - new building | Financial data | Annual O&M (time spent on manual maintenance) [hours/unit/y] | hours/unit/y |  | J | 9 | lower | 2025 | 6
204 Biomass auto,new single | Biomass boiler, automatic stoking , wood pellets or wood chips - single-family house - new building | Financial data | Annual O&M (time spent on manual maintenance) [hours/unit/y] | hours/unit/y |  | J | 9 | lower | 2050 | 6
204 Biomass auto,new single | Biomass boiler, automatic stoking , wood pellets or wood chips - single-family house - new building | Financial data | Annual O&M (time spent on manual maintenance) [hours/unit/y] | hours/unit/y |  | J | 9 | upper | 2025 | 36
204 Biomass auto,new single | Biomass boiler, automatic stoking , wood pellets or wood chips - single-family house - new building | Financial data | Annual O&M (time spent on manual maintenance) [hours/unit/y] | hours/unit/y |  | J | 9 | upper | 2050 | 30
204 Biomass auto,new single | Biomass boiler, automatic stoking , wood pellets or wood chips - single-family house - new building | Financial data | Fixed O&M (*total) [€/unit/y, 2025] | €/unit/y,2025 |  |  | 6 | ctrl | 2025 | 421.27
204 Biomass auto,new single | Biomass boiler, automatic stoking , wood pellets or wood chips - single-family house - new building | Financial data | Fixed O&M (*total) [€/unit/y, 2025] | €/unit/y,2025 |  |  | 6 | ctrl | 2030 | 414.0969
204 Biomass auto,new single | Biomass boiler, automatic stoking , wood pellets or wood chips - single-family house - new building | Financial data | Fixed O&M (*total) [€/unit/y, 2025] | €/unit/y,2025 |  |  | 6 | ctrl | 2035 | 404.5624
204 Biomass auto,new single | Biomass boiler, automatic stoking , wood pellets or wood chips - single-family house - new building | Financial data | Fixed O&M (*total) [€/unit/y, 2025] | €/unit/y,2025 |  |  | 6 | ctrl | 2040 | 395.269
204 Biomass auto,new single | Biomass boiler, automatic stoking , wood pellets or wood chips - single-family house - new building | Financial data | Fixed O&M (*total) [€/unit/y, 2025] | €/unit/y,2025 |  |  | 6 | ctrl | 2050 | 377.1981
204 Biomass auto,new single | Biomass boiler, automatic stoking , wood pellets or wood chips - single-family house - new building | Financial data | Fixed O&M (*total) [€/unit/y, 2025] | €/unit/y,2025 |  |  | 6 | lower | 2025 | 359.8056
204 Biomass auto,new single | Biomass boiler, automatic stoking , wood pellets or wood chips - single-family house - new building | Financial data | Fixed O&M (*total) [€/unit/y, 2025] | €/unit/y,2025 |  |  | 6 | lower | 2050 | 323.2359
204 Biomass auto,new single | Biomass boiler, automatic stoking , wood pellets or wood chips - single-family house - new building | Financial data | Fixed O&M (*total) [€/unit/y, 2025] | €/unit/y,2025 |  |  | 6 | upper | 2025 | 508.2468
204 Biomass auto,new single | Biomass boiler, automatic stoking , wood pellets or wood chips - single-family house - new building | Financial data | Fixed O&M (*total) [€/unit/y, 2025] | €/unit/y,2025 |  |  | 6 | upper | 2050 | 436.9255
204 Biomass auto,new single | Biomass boiler, automatic stoking , wood pellets or wood chips - single-family house - new building | Financial data | Fixed O&M (electricity cost) [€/unit/y, 2025] | €/unit/y,2025 |  | G |  | ctrl | 2025 | 17.9895
204 Biomass auto,new single | Biomass boiler, automatic stoking , wood pellets or wood chips - single-family house - new building | Financial data | Fixed O&M (electricity cost) [€/unit/y, 2025] | €/unit/y,2025 |  | G |  | ctrl | 2030 | 20.798
204 Biomass auto,new single | Biomass boiler, automatic stoking , wood pellets or wood chips - single-family house - new building | Financial data | Fixed O&M (electricity cost) [€/unit/y, 2025] | €/unit/y,2025 |  | G |  | ctrl | 2035 | 20.9982
204 Biomass auto,new single | Biomass boiler, automatic stoking , wood pellets or wood chips - single-family house - new building | Financial data | Fixed O&M (electricity cost) [€/unit/y, 2025] | €/unit/y,2025 |  | G |  | ctrl | 2040 | 21.1984
204 Biomass auto,new single | Biomass boiler, automatic stoking , wood pellets or wood chips - single-family house - new building | Financial data | Fixed O&M (electricity cost) [€/unit/y, 2025] | €/unit/y,2025 |  | G |  | ctrl | 2050 | 21.4158
204 Biomass auto,new single | Biomass boiler, automatic stoking , wood pellets or wood chips - single-family house - new building | Financial data | Fixed O&M (electricity cost) [€/unit/y, 2025] | €/unit/y,2025 |  | G |  | lower | 2025 | 17.0171
204 Biomass auto,new single | Biomass boiler, automatic stoking , wood pellets or wood chips - single-family house - new building | Financial data | Fixed O&M (electricity cost) [€/unit/y, 2025] | €/unit/y,2025 |  | G |  | lower | 2050 | 20.0773
204 Biomass auto,new single | Biomass boiler, automatic stoking , wood pellets or wood chips - single-family house - new building | Financial data | Fixed O&M (electricity cost) [€/unit/y, 2025] | €/unit/y,2025 |  | G |  | upper | 2025 | 24.3101
204 Biomass auto,new single | Biomass boiler, automatic stoking , wood pellets or wood chips - single-family house - new building | Financial data | Fixed O&M (electricity cost) [€/unit/y, 2025] | €/unit/y,2025 |  | G |  | upper | 2050 | 26.7697
204 Biomass auto,new single | Biomass boiler, automatic stoking , wood pellets or wood chips - single-family house - new building | Financial data | Fixed O&M (other) [€/unit/y, 2025] | €/unit/y,2025 |  | F | 11 | ctrl | 2025 | 403.2806
204 Biomass auto,new single | Biomass boiler, automatic stoking , wood pellets or wood chips - single-family house - new building | Financial data | Fixed O&M (other) [€/unit/y, 2025] | €/unit/y,2025 |  | F | 11 | ctrl | 2030 | 393.2989
204 Biomass auto,new single | Biomass boiler, automatic stoking , wood pellets or wood chips - single-family house - new building | Financial data | Fixed O&M (other) [€/unit/y, 2025] | €/unit/y,2025 |  | F | 11 | ctrl | 2035 | 383.5642
204 Biomass auto,new single | Biomass boiler, automatic stoking , wood pellets or wood chips - single-family house - new building | Financial data | Fixed O&M (other) [€/unit/y, 2025] | €/unit/y,2025 |  | F | 11 | ctrl | 2040 | 374.0706
204 Biomass auto,new single | Biomass boiler, automatic stoking , wood pellets or wood chips - single-family house - new building | Financial data | Fixed O&M (other) [€/unit/y, 2025] | €/unit/y,2025 |  | F | 11 | ctrl | 2050 | 355.7823
204 Biomass auto,new single | Biomass boiler, automatic stoking , wood pellets or wood chips - single-family house - new building | Financial data | Fixed O&M (other) [€/unit/y, 2025] | €/unit/y,2025 |  | F | 11 | lower | 2025 | 342.7885
204 Biomass auto,new single | Biomass boiler, automatic stoking , wood pellets or wood chips - single-family house - new building | Financial data | Fixed O&M (other) [€/unit/y, 2025] | €/unit/y,2025 |  | F | 11 | lower | 2050 | 303.1586
204 Biomass auto,new single | Biomass boiler, automatic stoking , wood pellets or wood chips - single-family house - new building | Financial data | Fixed O&M (other) [€/unit/y, 2025] | €/unit/y,2025 |  | F | 11 | upper | 2025 | 483.9367
204 Biomass auto,new single | Biomass boiler, automatic stoking , wood pellets or wood chips - single-family house - new building | Financial data | Fixed O&M (other) [€/unit/y, 2025] | €/unit/y,2025 |  | F | 11 | upper | 2050 | 410.1558
204 Biomass auto,new single | Biomass boiler, automatic stoking , wood pellets or wood chips - single-family house - new building | Financial data | Nominal investment (*total) [k€/unit, 2025] | k€/unit,2025 |  |  | 8 | ctrl | 2025 | 5.0436
204 Biomass auto,new single | Biomass boiler, automatic stoking , wood pellets or wood chips - single-family house - new building | Financial data | Nominal investment (*total) [k€/unit, 2025] | k€/unit,2025 |  |  | 8 | ctrl | 2030 | 4.9188
204 Biomass auto,new single | Biomass boiler, automatic stoking , wood pellets or wood chips - single-family house - new building | Financial data | Nominal investment (*total) [k€/unit, 2025] | k€/unit,2025 |  |  | 8 | ctrl | 2035 | 4.7971
204 Biomass auto,new single | Biomass boiler, automatic stoking , wood pellets or wood chips - single-family house - new building | Financial data | Nominal investment (*total) [k€/unit, 2025] | k€/unit,2025 |  |  | 8 | ctrl | 2040 | 4.6783
204 Biomass auto,new single | Biomass boiler, automatic stoking , wood pellets or wood chips - single-family house - new building | Financial data | Nominal investment (*total) [k€/unit, 2025] | k€/unit,2025 |  |  | 8 | ctrl | 2050 | 4.4496
204 Biomass auto,new single | Biomass boiler, automatic stoking , wood pellets or wood chips - single-family house - new building | Financial data | Nominal investment (*total) [k€/unit, 2025] | k€/unit,2025 |  |  | 8 | lower | 2025 | 3.6706
204 Biomass auto,new single | Biomass boiler, automatic stoking , wood pellets or wood chips - single-family house - new building | Financial data | Nominal investment (*total) [k€/unit, 2025] | k€/unit,2025 |  |  | 8 | lower | 2050 | 3.2383
204 Biomass auto,new single | Biomass boiler, automatic stoking , wood pellets or wood chips - single-family house - new building | Financial data | Nominal investment (*total) [k€/unit, 2025] | k€/unit,2025 |  |  | 8 | upper | 2025 | 7.3412
204 Biomass auto,new single | Biomass boiler, automatic stoking , wood pellets or wood chips - single-family house - new building | Financial data | Nominal investment (*total) [k€/unit, 2025] | k€/unit,2025 |  |  | 8 | upper | 2050 | 6.4766
204 Biomass auto,new single | Biomass boiler, automatic stoking , wood pellets or wood chips - single-family house - new building | Financial data | Nominal investment (additional) [k€/unit, 2025] | k€/unit,2025 |  | E |  | ctrl | 2025 | 5.72
204 Biomass auto,new single | Biomass boiler, automatic stoking , wood pellets or wood chips - single-family house - new building | Financial data | Nominal investment (additional) [k€/unit, 2025] | k€/unit,2025 |  | E |  | ctrl | 2030 | 5.5784
204 Biomass auto,new single | Biomass boiler, automatic stoking , wood pellets or wood chips - single-family house - new building | Financial data | Nominal investment (additional) [k€/unit, 2025] | k€/unit,2025 |  | E |  | ctrl | 2035 | 5.4404
204 Biomass auto,new single | Biomass boiler, automatic stoking , wood pellets or wood chips - single-family house - new building | Financial data | Nominal investment (additional) [k€/unit, 2025] | k€/unit,2025 |  | E |  | ctrl | 2040 | 5.3057
204 Biomass auto,new single | Biomass boiler, automatic stoking , wood pellets or wood chips - single-family house - new building | Financial data | Nominal investment (additional) [k€/unit, 2025] | k€/unit,2025 |  | E |  | ctrl | 2050 | 5.0463
204 Biomass auto,new single | Biomass boiler, automatic stoking , wood pellets or wood chips - single-family house - new building | Financial data | Nominal investment (additional) [k€/unit, 2025] | k€/unit,2025 |  | E |  | lower | 2025 | 4.862
204 Biomass auto,new single | Biomass boiler, automatic stoking , wood pellets or wood chips - single-family house - new building | Financial data | Nominal investment (additional) [k€/unit, 2025] | k€/unit,2025 |  | E |  | lower | 2050 | 4.862
204 Biomass auto,new single | Biomass boiler, automatic stoking , wood pellets or wood chips - single-family house - new building | Financial data | Nominal investment (additional) [k€/unit, 2025] | k€/unit,2025 |  | E |  | upper | 2025 | 6.864
204 Biomass auto,new single | Biomass boiler, automatic stoking , wood pellets or wood chips - single-family house - new building | Financial data | Nominal investment (additional) [k€/unit, 2025] | k€/unit,2025 |  | E |  | upper | 2050 | 6.864
204 Biomass auto,new single | Biomass boiler, automatic stoking , wood pellets or wood chips - single-family house - new building | Financial data | Nominal investment (equipment) [k€/unit, 2025] | k€/unit,2025 |  | F | 11 | ctrl | 2025 | 4.126
204 Biomass auto,new single | Biomass boiler, automatic stoking , wood pellets or wood chips - single-family house - new building | Financial data | Nominal investment (equipment) [k€/unit, 2025] | k€/unit,2025 |  | F | 11 | ctrl | 2030 | 4.0239
204 Biomass auto,new single | Biomass boiler, automatic stoking , wood pellets or wood chips - single-family house - new building | Financial data | Nominal investment (equipment) [k€/unit, 2025] | k€/unit,2025 |  | F | 11 | ctrl | 2035 | 3.9243
204 Biomass auto,new single | Biomass boiler, automatic stoking , wood pellets or wood chips - single-family house - new building | Financial data | Nominal investment (equipment) [k€/unit, 2025] | k€/unit,2025 |  | F | 11 | ctrl | 2040 | 3.8272
204 Biomass auto,new single | Biomass boiler, automatic stoking , wood pellets or wood chips - single-family house - new building | Financial data | Nominal investment (equipment) [k€/unit, 2025] | k€/unit,2025 |  | F | 11 | ctrl | 2050 | 3.6401
204 Biomass auto,new single | Biomass boiler, automatic stoking , wood pellets or wood chips - single-family house - new building | Financial data | Nominal investment (equipment) [k€/unit, 2025] | k€/unit,2025 |  | F | 11 | lower | 2025 | 2.8631
204 Biomass auto,new single | Biomass boiler, automatic stoking , wood pellets or wood chips - single-family house - new building | Financial data | Nominal investment (equipment) [k€/unit, 2025] | k€/unit,2025 |  | F | 11 | lower | 2050 | 3.0671
204 Biomass auto,new single | Biomass boiler, automatic stoking , wood pellets or wood chips - single-family house - new building | Financial data | Nominal investment (equipment) [k€/unit, 2025] | k€/unit,2025 |  | F | 11 | upper | 2025 | 5.7262
204 Biomass auto,new single | Biomass boiler, automatic stoking , wood pellets or wood chips - single-family house - new building | Financial data | Nominal investment (equipment) [k€/unit, 2025] | k€/unit,2025 |  | F | 11 | upper | 2050 | 4.3301
204 Biomass auto,new single | Biomass boiler, automatic stoking , wood pellets or wood chips - single-family house - new building | Financial data | Nominal investment (installation) [k€/unit, 2025] | k€/unit,2025 |  | F | 11 | ctrl | 2025 | 0.91762
204 Biomass auto,new single | Biomass boiler, automatic stoking , wood pellets or wood chips - single-family house - new building | Financial data | Nominal investment (installation) [k€/unit, 2025] | k€/unit,2025 |  | F | 11 | ctrl | 2030 | 0.8949
204 Biomass auto,new single | Biomass boiler, automatic stoking , wood pellets or wood chips - single-family house - new building | Financial data | Nominal investment (installation) [k€/unit, 2025] | k€/unit,2025 |  | F | 11 | ctrl | 2035 | 0.87275
204 Biomass auto,new single | Biomass boiler, automatic stoking , wood pellets or wood chips - single-family house - new building | Financial data | Nominal investment (installation) [k€/unit, 2025] | k€/unit,2025 |  | F | 11 | ctrl | 2040 | 0.85115
204 Biomass auto,new single | Biomass boiler, automatic stoking , wood pellets or wood chips - single-family house - new building | Financial data | Nominal investment (installation) [k€/unit, 2025] | k€/unit,2025 |  | F | 11 | ctrl | 2050 | 0.80954
204 Biomass auto,new single | Biomass boiler, automatic stoking , wood pellets or wood chips - single-family house - new building | Financial data | Nominal investment (installation) [k€/unit, 2025] | k€/unit,2025 |  | F | 11 | lower | 2025 | 0.80754
204 Biomass auto,new single | Biomass boiler, automatic stoking , wood pellets or wood chips - single-family house - new building | Financial data | Nominal investment (installation) [k€/unit, 2025] | k€/unit,2025 |  | F | 11 | lower | 2050 | 0.86509
204 Biomass auto,new single | Biomass boiler, automatic stoking , wood pellets or wood chips - single-family house - new building | Financial data | Nominal investment (installation) [k€/unit, 2025] | k€/unit,2025 |  | F | 11 | upper | 2025 | 1.6151
204 Biomass auto,new single | Biomass boiler, automatic stoking , wood pellets or wood chips - single-family house - new building | Financial data | Nominal investment (installation) [k€/unit, 2025] | k€/unit,2025 |  | F | 11 | upper | 2050 | 1.2213
204 Biomass auto,new single | Biomass boiler, automatic stoking , wood pellets or wood chips - single-family house - new building | Financial data | Variable O&M (*total) [€/kWh, 2025] | €/kWh,2025 |  |  |  | ctrl | 2025 | 0
204 Biomass auto,new single | Biomass boiler, automatic stoking , wood pellets or wood chips - single-family house - new building | Financial data | Variable O&M (*total) [€/kWh, 2025] | €/kWh,2025 |  |  |  | ctrl | 2030 | 0
204 Biomass auto,new single | Biomass boiler, automatic stoking , wood pellets or wood chips - single-family house - new building | Financial data | Variable O&M (*total) [€/kWh, 2025] | €/kWh,2025 |  |  |  | ctrl | 2035 | 0
204 Biomass auto,new single | Biomass boiler, automatic stoking , wood pellets or wood chips - single-family house - new building | Financial data | Variable O&M (*total) [€/kWh, 2025] | €/kWh,2025 |  |  |  | ctrl | 2040 | 0
204 Biomass auto,new single | Biomass boiler, automatic stoking , wood pellets or wood chips - single-family house - new building | Financial data | Variable O&M (*total) [€/kWh, 2025] | €/kWh,2025 |  |  |  | ctrl | 2050 | 0
204 Biomass auto,new single | Biomass boiler, automatic stoking , wood pellets or wood chips - single-family house - new building | Financial data | Variable O&M (*total) [€/kWh, 2025] | €/kWh,2025 |  |  |  | lower | 2025 | 0
204 Biomass auto,new single | Biomass boiler, automatic stoking , wood pellets or wood chips - single-family house - new building | Financial data | Variable O&M (*total) [€/kWh, 2025] | €/kWh,2025 |  |  |  | lower | 2050 | 0
204 Biomass auto,new single | Biomass boiler, automatic stoking , wood pellets or wood chips - single-family house - new building | Financial data | Variable O&M (*total) [€/kWh, 2025] | €/kWh,2025 |  |  |  | upper | 2025 | 0
204 Biomass auto,new single | Biomass boiler, automatic stoking , wood pellets or wood chips - single-family house - new building | Financial data | Variable O&M (*total) [€/kWh, 2025] | €/kWh,2025 |  |  |  | upper | 2050 | 0
204 Biomass auto,new apart | Biomass boiler, automatic stoking , wood pellets or wood chips - apartment complex - new building | Energy/technical data | Auxiliary Electricity consumption [kWh_e/y] | kWh_e/y |  |  |  | ctrl | 2025 | 1360
204 Biomass auto,new apart | Biomass boiler, automatic stoking , wood pellets or wood chips - apartment complex - new building | Energy/technical data | Auxiliary Electricity consumption [kWh_e/y] | kWh_e/y |  |  |  | ctrl | 2030 | 1320
204 Biomass auto,new apart | Biomass boiler, automatic stoking , wood pellets or wood chips - apartment complex - new building | Energy/technical data | Auxiliary Electricity consumption [kWh_e/y] | kWh_e/y |  |  |  | ctrl | 2035 | 1300
204 Biomass auto,new apart | Biomass boiler, automatic stoking , wood pellets or wood chips - apartment complex - new building | Energy/technical data | Auxiliary Electricity consumption [kWh_e/y] | kWh_e/y |  |  |  | ctrl | 2040 | 1280
204 Biomass auto,new apart | Biomass boiler, automatic stoking , wood pellets or wood chips - apartment complex - new building | Energy/technical data | Auxiliary Electricity consumption [kWh_e/y] | kWh_e/y |  |  |  | ctrl | 2050 | 1250
204 Biomass auto,new apart | Biomass boiler, automatic stoking , wood pellets or wood chips - apartment complex - new building | Energy/technical data | Auxiliary Electricity consumption [kWh_e/y] | kWh_e/y |  |  |  | lower | 2025 | 1200
204 Biomass auto,new apart | Biomass boiler, automatic stoking , wood pellets or wood chips - apartment complex - new building | Energy/technical data | Auxiliary Electricity consumption [kWh_e/y] | kWh_e/y |  |  |  | lower | 2050 | 1000
204 Biomass auto,new apart | Biomass boiler, automatic stoking , wood pellets or wood chips - apartment complex - new building | Energy/technical data | Auxiliary Electricity consumption [kWh_e/y] | kWh_e/y |  |  |  | upper | 2025 | 2000
204 Biomass auto,new apart | Biomass boiler, automatic stoking , wood pellets or wood chips - apartment complex - new building | Energy/technical data | Auxiliary Electricity consumption [kWh_e/y] | kWh_e/y |  |  |  | upper | 2050 | 1800
204 Biomass auto,new apart | Biomass boiler, automatic stoking , wood pellets or wood chips - apartment complex - new building | Energy/technical data | Expected share of hot tap water demand covered by unit [p.u.] | p.u. |  |  |  | ctrl | 2025 | 1
204 Biomass auto,new apart | Biomass boiler, automatic stoking , wood pellets or wood chips - apartment complex - new building | Energy/technical data | Expected share of hot tap water demand covered by unit [p.u.] | p.u. |  |  |  | ctrl | 2030 | 1
204 Biomass auto,new apart | Biomass boiler, automatic stoking , wood pellets or wood chips - apartment complex - new building | Energy/technical data | Expected share of hot tap water demand covered by unit [p.u.] | p.u. |  |  |  | ctrl | 2035 | 1
204 Biomass auto,new apart | Biomass boiler, automatic stoking , wood pellets or wood chips - apartment complex - new building | Energy/technical data | Expected share of hot tap water demand covered by unit [p.u.] | p.u. |  |  |  | ctrl | 2040 | 1
204 Biomass auto,new apart | Biomass boiler, automatic stoking , wood pellets or wood chips - apartment complex - new building | Energy/technical data | Expected share of hot tap water demand covered by unit [p.u.] | p.u. |  |  |  | ctrl | 2050 | 1
204 Biomass auto,new apart | Biomass boiler, automatic stoking , wood pellets or wood chips - apartment complex - new building | Energy/technical data | Expected share of hot tap water demand covered by unit [p.u.] | p.u. |  |  |  | lower | 2025 | 1
204 Biomass auto,new apart | Biomass boiler, automatic stoking , wood pellets or wood chips - apartment complex - new building | Energy/technical data | Expected share of hot tap water demand covered by unit [p.u.] | p.u. |  |  |  | lower | 2050 | 1
204 Biomass auto,new apart | Biomass boiler, automatic stoking , wood pellets or wood chips - apartment complex - new building | Energy/technical data | Expected share of hot tap water demand covered by unit [p.u.] | p.u. |  |  |  | upper | 2025 | 1
204 Biomass auto,new apart | Biomass boiler, automatic stoking , wood pellets or wood chips - apartment complex - new building | Energy/technical data | Expected share of hot tap water demand covered by unit [p.u.] | p.u. |  |  |  | upper | 2050 | 1
204 Biomass auto,new apart | Biomass boiler, automatic stoking , wood pellets or wood chips - apartment complex - new building | Energy/technical data | Expected share of space heating demand covered by unit [p.u.] | p.u. |  |  |  | ctrl | 2025 | 1
204 Biomass auto,new apart | Biomass boiler, automatic stoking , wood pellets or wood chips - apartment complex - new building | Energy/technical data | Expected share of space heating demand covered by unit [p.u.] | p.u. |  |  |  | ctrl | 2030 | 1
204 Biomass auto,new apart | Biomass boiler, automatic stoking , wood pellets or wood chips - apartment complex - new building | Energy/technical data | Expected share of space heating demand covered by unit [p.u.] | p.u. |  |  |  | ctrl | 2035 | 1
204 Biomass auto,new apart | Biomass boiler, automatic stoking , wood pellets or wood chips - apartment complex - new building | Energy/technical data | Expected share of space heating demand covered by unit [p.u.] | p.u. |  |  |  | ctrl | 2040 | 1
204 Biomass auto,new apart | Biomass boiler, automatic stoking , wood pellets or wood chips - apartment complex - new building | Energy/technical data | Expected share of space heating demand covered by unit [p.u.] | p.u. |  |  |  | ctrl | 2050 | 1
204 Biomass auto,new apart | Biomass boiler, automatic stoking , wood pellets or wood chips - apartment complex - new building | Energy/technical data | Expected share of space heating demand covered by unit [p.u.] | p.u. |  |  |  | lower | 2025 | 1
204 Biomass auto,new apart | Biomass boiler, automatic stoking , wood pellets or wood chips - apartment complex - new building | Energy/technical data | Expected share of space heating demand covered by unit [p.u.] | p.u. |  |  |  | lower | 2050 | 1
204 Biomass auto,new apart | Biomass boiler, automatic stoking , wood pellets or wood chips - apartment complex - new building | Energy/technical data | Expected share of space heating demand covered by unit [p.u.] | p.u. |  |  |  | upper | 2025 | 1
204 Biomass auto,new apart | Biomass boiler, automatic stoking , wood pellets or wood chips - apartment complex - new building | Energy/technical data | Expected share of space heating demand covered by unit [p.u.] | p.u. |  |  |  | upper | 2050 | 1
204 Biomass auto,new apart | Biomass boiler, automatic stoking , wood pellets or wood chips - apartment complex - new building | Energy/technical data | Heat efficiency (annual average, net) [p.u.] | p.u. |  | B | 2 | ctrl | 2025 | 0.87
204 Biomass auto,new apart | Biomass boiler, automatic stoking , wood pellets or wood chips - apartment complex - new building | Energy/technical data | Heat efficiency (annual average, net) [p.u.] | p.u. |  | B | 2 | ctrl | 2030 | 0.9
204 Biomass auto,new apart | Biomass boiler, automatic stoking , wood pellets or wood chips - apartment complex - new building | Energy/technical data | Heat efficiency (annual average, net) [p.u.] | p.u. |  | B | 2 | ctrl | 2035 | 0.9
204 Biomass auto,new apart | Biomass boiler, automatic stoking , wood pellets or wood chips - apartment complex - new building | Energy/technical data | Heat efficiency (annual average, net) [p.u.] | p.u. |  | B | 2 | ctrl | 2040 | 0.9
204 Biomass auto,new apart | Biomass boiler, automatic stoking , wood pellets or wood chips - apartment complex - new building | Energy/technical data | Heat efficiency (annual average, net) [p.u.] | p.u. |  | B | 2 | ctrl | 2050 | 0.9
204 Biomass auto,new apart | Biomass boiler, automatic stoking , wood pellets or wood chips - apartment complex - new building | Energy/technical data | Heat efficiency (annual average, net) [p.u.] | p.u. |  | B | 2 | lower | 2025 | 0.79144
204 Biomass auto,new apart | Biomass boiler, automatic stoking , wood pellets or wood chips - apartment complex - new building | Energy/technical data | Heat efficiency (annual average, net) [p.u.] | p.u. |  | B | 2 | lower | 2050 | 0.8508
204 Biomass auto,new apart | Biomass boiler, automatic stoking , wood pellets or wood chips - apartment complex - new building | Energy/technical data | Heat efficiency (annual average, net) [p.u.] | p.u. |  | B | 2 | upper | 2025 | 0.90856
204 Biomass auto,new apart | Biomass boiler, automatic stoking , wood pellets or wood chips - apartment complex - new building | Energy/technical data | Heat efficiency (annual average, net) [p.u.] | p.u. |  | B | 2 | upper | 2050 | 0.9492
204 Biomass auto,new apart | Biomass boiler, automatic stoking , wood pellets or wood chips - apartment complex - new building | Energy/technical data | Heat production capacity for one unit [kW_h] | kW_h |  | A |  | ctrl | 2025 | 160
204 Biomass auto,new apart | Biomass boiler, automatic stoking , wood pellets or wood chips - apartment complex - new building | Energy/technical data | Heat production capacity for one unit [kW_h] | kW_h |  | A |  | ctrl | 2030 | 160
204 Biomass auto,new apart | Biomass boiler, automatic stoking , wood pellets or wood chips - apartment complex - new building | Energy/technical data | Heat production capacity for one unit [kW_h] | kW_h |  | A |  | ctrl | 2035 | 160
204 Biomass auto,new apart | Biomass boiler, automatic stoking , wood pellets or wood chips - apartment complex - new building | Energy/technical data | Heat production capacity for one unit [kW_h] | kW_h |  | A |  | ctrl | 2040 | 160
204 Biomass auto,new apart | Biomass boiler, automatic stoking , wood pellets or wood chips - apartment complex - new building | Energy/technical data | Heat production capacity for one unit [kW_h] | kW_h |  | A |  | ctrl | 2050 | 160
204 Biomass auto,new apart | Biomass boiler, automatic stoking , wood pellets or wood chips - apartment complex - new building | Energy/technical data | Heat production capacity for one unit [kW_h] | kW_h |  | A |  | lower | 2025 | 80
204 Biomass auto,new apart | Biomass boiler, automatic stoking , wood pellets or wood chips - apartment complex - new building | Energy/technical data | Heat production capacity for one unit [kW_h] | kW_h |  | A |  | lower | 2050 | 80
204 Biomass auto,new apart | Biomass boiler, automatic stoking , wood pellets or wood chips - apartment complex - new building | Energy/technical data | Heat production capacity for one unit [kW_h] | kW_h |  | A |  | upper | 2025 | 400
204 Biomass auto,new apart | Biomass boiler, automatic stoking , wood pellets or wood chips - apartment complex - new building | Energy/technical data | Heat production capacity for one unit [kW_h] | kW_h |  | A |  | upper | 2050 | 400
204 Biomass auto,new apart | Biomass boiler, automatic stoking , wood pellets or wood chips - apartment complex - new building | Energy/technical data | Technical economic lifetime [years] | years |  |  | 3, 7 | ctrl | 2025 | 25
204 Biomass auto,new apart | Biomass boiler, automatic stoking , wood pellets or wood chips - apartment complex - new building | Energy/technical data | Technical economic lifetime [years] | years |  |  | 3, 7 | ctrl | 2030 | 25
204 Biomass auto,new apart | Biomass boiler, automatic stoking , wood pellets or wood chips - apartment complex - new building | Energy/technical data | Technical economic lifetime [years] | years |  |  | 3, 7 | ctrl | 2035 | 25
204 Biomass auto,new apart | Biomass boiler, automatic stoking , wood pellets or wood chips - apartment complex - new building | Energy/technical data | Technical economic lifetime [years] | years |  |  | 3, 7 | ctrl | 2040 | 25
204 Biomass auto,new apart | Biomass boiler, automatic stoking , wood pellets or wood chips - apartment complex - new building | Energy/technical data | Technical economic lifetime [years] | years |  |  | 3, 7 | ctrl | 2050 | 25
204 Biomass auto,new apart | Biomass boiler, automatic stoking , wood pellets or wood chips - apartment complex - new building | Energy/technical data | Technical economic lifetime [years] | years |  |  | 3, 7 | lower | 2025 | 20
204 Biomass auto,new apart | Biomass boiler, automatic stoking , wood pellets or wood chips - apartment complex - new building | Energy/technical data | Technical economic lifetime [years] | years |  |  | 3, 7 | lower | 2050 | 20
204 Biomass auto,new apart | Biomass boiler, automatic stoking , wood pellets or wood chips - apartment complex - new building | Energy/technical data | Technical economic lifetime [years] | years |  |  | 3, 7 | upper | 2025 | 30
204 Biomass auto,new apart | Biomass boiler, automatic stoking , wood pellets or wood chips - apartment complex - new building | Energy/technical data | Technical economic lifetime [years] | years |  |  | 3, 7 | upper | 2050 | 30
204 Biomass auto,new apart | Biomass boiler, automatic stoking , wood pellets or wood chips - apartment complex - new building | Environment | CH4 [g/GJ_i] | g/GJ_i |  |  | 1, 2 | ctrl | 2025 | 2
204 Biomass auto,new apart | Biomass boiler, automatic stoking , wood pellets or wood chips - apartment complex - new building | Environment | CH4 [g/GJ_i] | g/GJ_i |  |  | 1, 2 | ctrl | 2030 | 1
204 Biomass auto,new apart | Biomass boiler, automatic stoking , wood pellets or wood chips - apartment complex - new building | Environment | CH4 [g/GJ_i] | g/GJ_i |  |  | 1, 2 | ctrl | 2035 | 1
204 Biomass auto,new apart | Biomass boiler, automatic stoking , wood pellets or wood chips - apartment complex - new building | Environment | CH4 [g/GJ_i] | g/GJ_i |  |  | 1, 2 | ctrl | 2040 | 1
204 Biomass auto,new apart | Biomass boiler, automatic stoking , wood pellets or wood chips - apartment complex - new building | Environment | CH4 [g/GJ_i] | g/GJ_i |  |  | 1, 2 | ctrl | 2050 | 0
204 Biomass auto,new apart | Biomass boiler, automatic stoking , wood pellets or wood chips - apartment complex - new building | Environment | CH4 [g/GJ_i] | g/GJ_i |  |  | 1, 2 | lower | 2025 | 0
204 Biomass auto,new apart | Biomass boiler, automatic stoking , wood pellets or wood chips - apartment complex - new building | Environment | CH4 [g/GJ_i] | g/GJ_i |  |  | 1, 2 | lower | 2050 | 0
204 Biomass auto,new apart | Biomass boiler, automatic stoking , wood pellets or wood chips - apartment complex - new building | Environment | CH4 [g/GJ_i] | g/GJ_i |  |  | 1, 2 | upper | 2025 | 4
204 Biomass auto,new apart | Biomass boiler, automatic stoking , wood pellets or wood chips - apartment complex - new building | Environment | CH4 [g/GJ_i] | g/GJ_i |  |  | 1, 2 | upper | 2050 | 2
204 Biomass auto,new apart | Biomass boiler, automatic stoking , wood pellets or wood chips - apartment complex - new building | Environment | N2O [g/GJ_i] | g/GJ_i |  |  | 4 | ctrl | 2025 | 4
204 Biomass auto,new apart | Biomass boiler, automatic stoking , wood pellets or wood chips - apartment complex - new building | Environment | N2O [g/GJ_i] | g/GJ_i |  |  | 4 | ctrl | 2030 | 4
204 Biomass auto,new apart | Biomass boiler, automatic stoking , wood pellets or wood chips - apartment complex - new building | Environment | N2O [g/GJ_i] | g/GJ_i |  |  | 4 | ctrl | 2035 | 4
204 Biomass auto,new apart | Biomass boiler, automatic stoking , wood pellets or wood chips - apartment complex - new building | Environment | N2O [g/GJ_i] | g/GJ_i |  |  | 4 | ctrl | 2040 | 4
204 Biomass auto,new apart | Biomass boiler, automatic stoking , wood pellets or wood chips - apartment complex - new building | Environment | N2O [g/GJ_i] | g/GJ_i |  |  | 4 | ctrl | 2050 | 4
204 Biomass auto,new apart | Biomass boiler, automatic stoking , wood pellets or wood chips - apartment complex - new building | Environment | N2O [g/GJ_i] | g/GJ_i |  |  | 4 | lower | 2025 | 1
204 Biomass auto,new apart | Biomass boiler, automatic stoking , wood pellets or wood chips - apartment complex - new building | Environment | N2O [g/GJ_i] | g/GJ_i |  |  | 4 | lower | 2050 | 1
204 Biomass auto,new apart | Biomass boiler, automatic stoking , wood pellets or wood chips - apartment complex - new building | Environment | N2O [g/GJ_i] | g/GJ_i |  |  | 4 | upper | 2025 | 7
204 Biomass auto,new apart | Biomass boiler, automatic stoking , wood pellets or wood chips - apartment complex - new building | Environment | N2O [g/GJ_i] | g/GJ_i |  |  | 4 | upper | 2050 | 7
204 Biomass auto,new apart | Biomass boiler, automatic stoking , wood pellets or wood chips - apartment complex - new building | Environment | NOX [g/GJ_i] | g/GJ_i |  |  | 2 | ctrl | 2025 | 60
204 Biomass auto,new apart | Biomass boiler, automatic stoking , wood pellets or wood chips - apartment complex - new building | Environment | NOX [g/GJ_i] | g/GJ_i |  |  | 2 | ctrl | 2030 | 50
204 Biomass auto,new apart | Biomass boiler, automatic stoking , wood pellets or wood chips - apartment complex - new building | Environment | NOX [g/GJ_i] | g/GJ_i |  |  | 2 | ctrl | 2035 | 47.5
204 Biomass auto,new apart | Biomass boiler, automatic stoking , wood pellets or wood chips - apartment complex - new building | Environment | NOX [g/GJ_i] | g/GJ_i |  |  | 2 | ctrl | 2040 | 45
204 Biomass auto,new apart | Biomass boiler, automatic stoking , wood pellets or wood chips - apartment complex - new building | Environment | NOX [g/GJ_i] | g/GJ_i |  |  | 2 | ctrl | 2050 | 40
204 Biomass auto,new apart | Biomass boiler, automatic stoking , wood pellets or wood chips - apartment complex - new building | Environment | NOX [g/GJ_i] | g/GJ_i |  |  | 2 | lower | 2025 | 40
204 Biomass auto,new apart | Biomass boiler, automatic stoking , wood pellets or wood chips - apartment complex - new building | Environment | NOX [g/GJ_i] | g/GJ_i |  |  | 2 | lower | 2050 | 32
204 Biomass auto,new apart | Biomass boiler, automatic stoking , wood pellets or wood chips - apartment complex - new building | Environment | NOX [g/GJ_i] | g/GJ_i |  |  | 2 | upper | 2025 | 80
204 Biomass auto,new apart | Biomass boiler, automatic stoking , wood pellets or wood chips - apartment complex - new building | Environment | NOX [g/GJ_i] | g/GJ_i |  |  | 2 | upper | 2050 | 48
204 Biomass auto,new apart | Biomass boiler, automatic stoking , wood pellets or wood chips - apartment complex - new building | Environment | PM2.5 [g/GJ_i] | g/GJ_i |  | C, I, J | 6, 9 | ctrl | 2025 | 14
204 Biomass auto,new apart | Biomass boiler, automatic stoking , wood pellets or wood chips - apartment complex - new building | Environment | PM2.5 [g/GJ_i] | g/GJ_i |  | C, I, J | 6, 9 | ctrl | 2030 | 11
204 Biomass auto,new apart | Biomass boiler, automatic stoking , wood pellets or wood chips - apartment complex - new building | Environment | PM2.5 [g/GJ_i] | g/GJ_i |  | C, I, J | 6, 9 | ctrl | 2035 | 10
204 Biomass auto,new apart | Biomass boiler, automatic stoking , wood pellets or wood chips - apartment complex - new building | Environment | PM2.5 [g/GJ_i] | g/GJ_i |  | C, I, J | 6, 9 | ctrl | 2040 | 9
204 Biomass auto,new apart | Biomass boiler, automatic stoking , wood pellets or wood chips - apartment complex - new building | Environment | PM2.5 [g/GJ_i] | g/GJ_i |  | C, I, J | 6, 9 | ctrl | 2050 | 9
204 Biomass auto,new apart | Biomass boiler, automatic stoking , wood pellets or wood chips - apartment complex - new building | Environment | PM2.5 [g/GJ_i] | g/GJ_i |  | C, I, J | 6, 9 | lower | 2025 | 8
204 Biomass auto,new apart | Biomass boiler, automatic stoking , wood pellets or wood chips - apartment complex - new building | Environment | PM2.5 [g/GJ_i] | g/GJ_i |  | C, I, J | 6, 9 | lower | 2050 | 4
204 Biomass auto,new apart | Biomass boiler, automatic stoking , wood pellets or wood chips - apartment complex - new building | Environment | PM2.5 [g/GJ_i] | g/GJ_i |  | C, I, J | 6, 9 | upper | 2025 | 20
204 Biomass auto,new apart | Biomass boiler, automatic stoking , wood pellets or wood chips - apartment complex - new building | Environment | PM2.5 [g/GJ_i] | g/GJ_i |  | C, I, J | 6, 9 | upper | 2050 | 14
204 Biomass auto,new apart | Biomass boiler, automatic stoking , wood pellets or wood chips - apartment complex - new building | Environment | SO2 [g/GJ_i] | g/GJ_i |  |  | 4 | ctrl | 2025 | 25
204 Biomass auto,new apart | Biomass boiler, automatic stoking , wood pellets or wood chips - apartment complex - new building | Environment | SO2 [g/GJ_i] | g/GJ_i |  |  | 4 | ctrl | 2030 | 25
204 Biomass auto,new apart | Biomass boiler, automatic stoking , wood pellets or wood chips - apartment complex - new building | Environment | SO2 [g/GJ_i] | g/GJ_i |  |  | 4 | ctrl | 2035 | 25
204 Biomass auto,new apart | Biomass boiler, automatic stoking , wood pellets or wood chips - apartment complex - new building | Environment | SO2 [g/GJ_i] | g/GJ_i |  |  | 4 | ctrl | 2040 | 25
204 Biomass auto,new apart | Biomass boiler, automatic stoking , wood pellets or wood chips - apartment complex - new building | Environment | SO2 [g/GJ_i] | g/GJ_i |  |  | 4 | ctrl | 2050 | 25
204 Biomass auto,new apart | Biomass boiler, automatic stoking , wood pellets or wood chips - apartment complex - new building | Environment | SO2 [g/GJ_i] | g/GJ_i |  |  | 4 | lower | 2025 | 18
204 Biomass auto,new apart | Biomass boiler, automatic stoking , wood pellets or wood chips - apartment complex - new building | Environment | SO2 [g/GJ_i] | g/GJ_i |  |  | 4 | lower | 2050 | 18
204 Biomass auto,new apart | Biomass boiler, automatic stoking , wood pellets or wood chips - apartment complex - new building | Environment | SO2 [g/GJ_i] | g/GJ_i |  |  | 4 | upper | 2025 | 32
204 Biomass auto,new apart | Biomass boiler, automatic stoking , wood pellets or wood chips - apartment complex - new building | Environment | SO2 [g/GJ_i] | g/GJ_i |  |  | 4 | upper | 2050 | 32
204 Biomass auto,new apart | Biomass boiler, automatic stoking , wood pellets or wood chips - apartment complex - new building | Financial data | Annual O&M (time spent on manual maintenance) [hours/unit/y] | hours/unit/y |  |  | 7 | ctrl | 2025 | 32
204 Biomass auto,new apart | Biomass boiler, automatic stoking , wood pellets or wood chips - apartment complex - new building | Financial data | Annual O&M (time spent on manual maintenance) [hours/unit/y] | hours/unit/y |  |  | 7 | ctrl | 2030 | 32
204 Biomass auto,new apart | Biomass boiler, automatic stoking , wood pellets or wood chips - apartment complex - new building | Financial data | Annual O&M (time spent on manual maintenance) [hours/unit/y] | hours/unit/y |  |  | 7 | ctrl | 2035 | 32
204 Biomass auto,new apart | Biomass boiler, automatic stoking , wood pellets or wood chips - apartment complex - new building | Financial data | Annual O&M (time spent on manual maintenance) [hours/unit/y] | hours/unit/y |  |  | 7 | ctrl | 2040 | 32
204 Biomass auto,new apart | Biomass boiler, automatic stoking , wood pellets or wood chips - apartment complex - new building | Financial data | Annual O&M (time spent on manual maintenance) [hours/unit/y] | hours/unit/y |  |  | 7 | ctrl | 2050 | 32
204 Biomass auto,new apart | Biomass boiler, automatic stoking , wood pellets or wood chips - apartment complex - new building | Financial data | Annual O&M (time spent on manual maintenance) [hours/unit/y] | hours/unit/y |  |  | 7 | lower | 2025 | 12
204 Biomass auto,new apart | Biomass boiler, automatic stoking , wood pellets or wood chips - apartment complex - new building | Financial data | Annual O&M (time spent on manual maintenance) [hours/unit/y] | hours/unit/y |  |  | 7 | lower | 2050 | 12
204 Biomass auto,new apart | Biomass boiler, automatic stoking , wood pellets or wood chips - apartment complex - new building | Financial data | Annual O&M (time spent on manual maintenance) [hours/unit/y] | hours/unit/y |  |  | 7 | upper | 2025 | 100
204 Biomass auto,new apart | Biomass boiler, automatic stoking , wood pellets or wood chips - apartment complex - new building | Financial data | Annual O&M (time spent on manual maintenance) [hours/unit/y] | hours/unit/y |  |  | 7 | upper | 2050 | 100
204 Biomass auto,new apart | Biomass boiler, automatic stoking , wood pellets or wood chips - apartment complex - new building | Financial data | Fixed O&M (*total) [€/unit/y, 2025] | €/unit/y,2025 |  | E, G | 5 | ctrl | 2025 | 1133.9409
204 Biomass auto,new apart | Biomass boiler, automatic stoking , wood pellets or wood chips - apartment complex - new building | Financial data | Fixed O&M (*total) [€/unit/y, 2025] | €/unit/y,2025 |  | E, G | 5 | ctrl | 2030 | 1129.4195
204 Biomass auto,new apart | Biomass boiler, automatic stoking , wood pellets or wood chips - apartment complex - new building | Financial data | Fixed O&M (*total) [€/unit/y, 2025] | €/unit/y,2025 |  | E, G | 5 | ctrl | 2035 | 1108.7864
204 Biomass auto,new apart | Biomass boiler, automatic stoking , wood pellets or wood chips - apartment complex - new building | Financial data | Fixed O&M (*total) [€/unit/y, 2025] | €/unit/y,2025 |  | E, G | 5 | ctrl | 2040 | 1088.7517
204 Biomass auto,new apart | Biomass boiler, automatic stoking , wood pellets or wood chips - apartment complex - new building | Financial data | Fixed O&M (*total) [€/unit/y, 2025] | €/unit/y,2025 |  | E, G | 5 | ctrl | 2050 | 1051.0253
204 Biomass auto,new apart | Biomass boiler, automatic stoking , wood pellets or wood chips - apartment complex - new building | Financial data | Fixed O&M (*total) [€/unit/y, 2025] | €/unit/y,2025 |  | E, G | 5 | lower | 2025 | 963.2096
204 Biomass auto,new apart | Biomass boiler, automatic stoking , wood pellets or wood chips - apartment complex - new building | Financial data | Fixed O&M (*total) [€/unit/y, 2025] | €/unit/y,2025 |  | E, G | 5 | lower | 2050 | 889.7501
204 Biomass auto,new apart | Biomass boiler, automatic stoking , wood pellets or wood chips - apartment complex - new building | Financial data | Fixed O&M (*total) [€/unit/y, 2025] | €/unit/y,2025 |  | E, G | 5 | upper | 2025 | 1355.3748
204 Biomass auto,new apart | Biomass boiler, automatic stoking , wood pellets or wood chips - apartment complex - new building | Financial data | Fixed O&M (*total) [€/unit/y, 2025] | €/unit/y,2025 |  | E, G | 5 | upper | 2050 | 1265.9336
204 Biomass auto,new apart | Biomass boiler, automatic stoking , wood pellets or wood chips - apartment complex - new building | Financial data | Fixed O&M (electricity cost) [€/unit/y, 2025] | €/unit/y,2025 |  | H |  | ctrl | 2025 | 132.2469
204 Biomass auto,new apart | Biomass boiler, automatic stoking , wood pellets or wood chips - apartment complex - new building | Financial data | Fixed O&M (electricity cost) [€/unit/y, 2025] | €/unit/y,2025 |  | H |  | ctrl | 2030 | 152.5186
204 Biomass auto,new apart | Biomass boiler, automatic stoking , wood pellets or wood chips - apartment complex - new building | Financial data | Fixed O&M (electricity cost) [€/unit/y, 2025] | €/unit/y,2025 |  | H |  | ctrl | 2035 | 156.0651
204 Biomass auto,new apart | Biomass boiler, automatic stoking , wood pellets or wood chips - apartment complex - new building | Financial data | Fixed O&M (electricity cost) [€/unit/y, 2025] | €/unit/y,2025 |  | H |  | ctrl | 2040 | 159.6115
204 Biomass auto,new apart | Biomass boiler, automatic stoking , wood pellets or wood chips - apartment complex - new building | Financial data | Fixed O&M (electricity cost) [€/unit/y, 2025] | €/unit/y,2025 |  | H |  | ctrl | 2050 | 167.3106
204 Biomass auto,new apart | Biomass boiler, automatic stoking , wood pellets or wood chips - apartment complex - new building | Financial data | Fixed O&M (electricity cost) [€/unit/y, 2025] | €/unit/y,2025 |  | H |  | lower | 2025 | 116.6884
204 Biomass auto,new apart | Biomass boiler, automatic stoking , wood pellets or wood chips - apartment complex - new building | Financial data | Fixed O&M (electricity cost) [€/unit/y, 2025] | €/unit/y,2025 |  | H |  | lower | 2050 | 133.8485
204 Biomass auto,new apart | Biomass boiler, automatic stoking , wood pellets or wood chips - apartment complex - new building | Financial data | Fixed O&M (electricity cost) [€/unit/y, 2025] | €/unit/y,2025 |  | H |  | upper | 2025 | 194.4807
204 Biomass auto,new apart | Biomass boiler, automatic stoking , wood pellets or wood chips - apartment complex - new building | Financial data | Fixed O&M (electricity cost) [€/unit/y, 2025] | €/unit/y,2025 |  | H |  | upper | 2050 | 240.9273
204 Biomass auto,new apart | Biomass boiler, automatic stoking , wood pellets or wood chips - apartment complex - new building | Financial data | Fixed O&M (other) [€/unit/y, 2025] | €/unit/y,2025 |  |  |  | ctrl | 2025 | 1001.694
204 Biomass auto,new apart | Biomass boiler, automatic stoking , wood pellets or wood chips - apartment complex - new building | Financial data | Fixed O&M (other) [€/unit/y, 2025] | €/unit/y,2025 |  |  |  | ctrl | 2030 | 976.9008
204 Biomass auto,new apart | Biomass boiler, automatic stoking , wood pellets or wood chips - apartment complex - new building | Financial data | Fixed O&M (other) [€/unit/y, 2025] | €/unit/y,2025 |  |  |  | ctrl | 2035 | 952.7213
204 Biomass auto,new apart | Biomass boiler, automatic stoking , wood pellets or wood chips - apartment complex - new building | Financial data | Fixed O&M (other) [€/unit/y, 2025] | €/unit/y,2025 |  |  |  | ctrl | 2040 | 929.1403
204 Biomass auto,new apart | Biomass boiler, automatic stoking , wood pellets or wood chips - apartment complex - new building | Financial data | Fixed O&M (other) [€/unit/y, 2025] | €/unit/y,2025 |  |  |  | ctrl | 2050 | 883.7147
204 Biomass auto,new apart | Biomass boiler, automatic stoking , wood pellets or wood chips - apartment complex - new building | Financial data | Fixed O&M (other) [€/unit/y, 2025] | €/unit/y,2025 |  |  |  | lower | 2025 | 846.5211
204 Biomass auto,new apart | Biomass boiler, automatic stoking , wood pellets or wood chips - apartment complex - new building | Financial data | Fixed O&M (other) [€/unit/y, 2025] | €/unit/y,2025 |  |  |  | lower | 2050 | 755.9016
204 Biomass auto,new apart | Biomass boiler, automatic stoking , wood pellets or wood chips - apartment complex - new building | Financial data | Fixed O&M (other) [€/unit/y, 2025] | €/unit/y,2025 |  |  |  | upper | 2025 | 1160.8941
204 Biomass auto,new apart | Biomass boiler, automatic stoking , wood pellets or wood chips - apartment complex - new building | Financial data | Fixed O&M (other) [€/unit/y, 2025] | €/unit/y,2025 |  |  |  | upper | 2050 | 1025.0063
204 Biomass auto,new apart | Biomass boiler, automatic stoking , wood pellets or wood chips - apartment complex - new building | Financial data | Nominal investment (*total) [k€/unit, 2025] | k€/unit,2025 |  | F | 8 | ctrl | 2025 | 59.1315
204 Biomass auto,new apart | Biomass boiler, automatic stoking , wood pellets or wood chips - apartment complex - new building | Financial data | Nominal investment (*total) [k€/unit, 2025] | k€/unit,2025 |  | F | 8 | ctrl | 2030 | 57.6679
204 Biomass auto,new apart | Biomass boiler, automatic stoking , wood pellets or wood chips - apartment complex - new building | Financial data | Nominal investment (*total) [k€/unit, 2025] | k€/unit,2025 |  | F | 8 | ctrl | 2035 | 56.2406
204 Biomass auto,new apart | Biomass boiler, automatic stoking , wood pellets or wood chips - apartment complex - new building | Financial data | Nominal investment (*total) [k€/unit, 2025] | k€/unit,2025 |  | F | 8 | ctrl | 2040 | 54.8485
204 Biomass auto,new apart | Biomass boiler, automatic stoking , wood pellets or wood chips - apartment complex - new building | Financial data | Nominal investment (*total) [k€/unit, 2025] | k€/unit,2025 |  | F | 8 | ctrl | 2050 | 52.167
204 Biomass auto,new apart | Biomass boiler, automatic stoking , wood pellets or wood chips - apartment complex - new building | Financial data | Nominal investment (*total) [k€/unit, 2025] | k€/unit,2025 |  | F | 8 | lower | 2025 | 50.2618
204 Biomass auto,new apart | Biomass boiler, automatic stoking , wood pellets or wood chips - apartment complex - new building | Financial data | Nominal investment (*total) [k€/unit, 2025] | k€/unit,2025 |  | F | 8 | lower | 2050 | 44.342
204 Biomass auto,new apart | Biomass boiler, automatic stoking , wood pellets or wood chips - apartment complex - new building | Financial data | Nominal investment (*total) [k€/unit, 2025] | k€/unit,2025 |  | F | 8 | upper | 2025 | 70.9578
204 Biomass auto,new apart | Biomass boiler, automatic stoking , wood pellets or wood chips - apartment complex - new building | Financial data | Nominal investment (*total) [k€/unit, 2025] | k€/unit,2025 |  | F | 8 | upper | 2050 | 62.6004
204 Biomass auto,new apart | Biomass boiler, automatic stoking , wood pellets or wood chips - apartment complex - new building | Financial data | Nominal investment (additional) [k€/unit, 2025] | k€/unit,2025 |  | D |  | ctrl | 2025 | 10.0672
204 Biomass auto,new apart | Biomass boiler, automatic stoking , wood pellets or wood chips - apartment complex - new building | Financial data | Nominal investment (additional) [k€/unit, 2025] | k€/unit,2025 |  | D |  | ctrl | 2030 | 9.8181
204 Biomass auto,new apart | Biomass boiler, automatic stoking , wood pellets or wood chips - apartment complex - new building | Financial data | Nominal investment (additional) [k€/unit, 2025] | k€/unit,2025 |  | D |  | ctrl | 2035 | 9.5751
204 Biomass auto,new apart | Biomass boiler, automatic stoking , wood pellets or wood chips - apartment complex - new building | Financial data | Nominal investment (additional) [k€/unit, 2025] | k€/unit,2025 |  | D |  | ctrl | 2040 | 9.3381
204 Biomass auto,new apart | Biomass boiler, automatic stoking , wood pellets or wood chips - apartment complex - new building | Financial data | Nominal investment (additional) [k€/unit, 2025] | k€/unit,2025 |  | D |  | ctrl | 2050 | 8.8815
204 Biomass auto,new apart | Biomass boiler, automatic stoking , wood pellets or wood chips - apartment complex - new building | Financial data | Nominal investment (additional) [k€/unit, 2025] | k€/unit,2025 |  | D |  | lower | 2025 | 8.5572
204 Biomass auto,new apart | Biomass boiler, automatic stoking , wood pellets or wood chips - apartment complex - new building | Financial data | Nominal investment (additional) [k€/unit, 2025] | k€/unit,2025 |  | D |  | lower | 2050 | 8.5572
204 Biomass auto,new apart | Biomass boiler, automatic stoking , wood pellets or wood chips - apartment complex - new building | Financial data | Nominal investment (additional) [k€/unit, 2025] | k€/unit,2025 |  | D |  | upper | 2025 | 12.0807
204 Biomass auto,new apart | Biomass boiler, automatic stoking , wood pellets or wood chips - apartment complex - new building | Financial data | Nominal investment (additional) [k€/unit, 2025] | k€/unit,2025 |  | D |  | upper | 2050 | 12.0807
204 Biomass auto,new apart | Biomass boiler, automatic stoking , wood pellets or wood chips - apartment complex - new building | Financial data | Nominal investment (equipment) [k€/unit, 2025] | k€/unit,2025 |  |  |  | ctrl | 2025 | 47.3052
204 Biomass auto,new apart | Biomass boiler, automatic stoking , wood pellets or wood chips - apartment complex - new building | Financial data | Nominal investment (equipment) [k€/unit, 2025] | k€/unit,2025 |  |  |  | ctrl | 2030 | 46.1343
204 Biomass auto,new apart | Biomass boiler, automatic stoking , wood pellets or wood chips - apartment complex - new building | Financial data | Nominal investment (equipment) [k€/unit, 2025] | k€/unit,2025 |  |  |  | ctrl | 2035 | 44.9925
204 Biomass auto,new apart | Biomass boiler, automatic stoking , wood pellets or wood chips - apartment complex - new building | Financial data | Nominal investment (equipment) [k€/unit, 2025] | k€/unit,2025 |  |  |  | ctrl | 2040 | 43.8788
204 Biomass auto,new apart | Biomass boiler, automatic stoking , wood pellets or wood chips - apartment complex - new building | Financial data | Nominal investment (equipment) [k€/unit, 2025] | k€/unit,2025 |  |  |  | ctrl | 2050 | 41.7336
204 Biomass auto,new apart | Biomass boiler, automatic stoking , wood pellets or wood chips - apartment complex - new building | Financial data | Nominal investment (equipment) [k€/unit, 2025] | k€/unit,2025 |  |  |  | lower | 2025 | 40.2094
204 Biomass auto,new apart | Biomass boiler, automatic stoking , wood pellets or wood chips - apartment complex - new building | Financial data | Nominal investment (equipment) [k€/unit, 2025] | k€/unit,2025 |  |  |  | lower | 2050 | 35.493
204 Biomass auto,new apart | Biomass boiler, automatic stoking , wood pellets or wood chips - apartment complex - new building | Financial data | Nominal investment (equipment) [k€/unit, 2025] | k€/unit,2025 |  |  |  | upper | 2025 | 56.7662
204 Biomass auto,new apart | Biomass boiler, automatic stoking , wood pellets or wood chips - apartment complex - new building | Financial data | Nominal investment (equipment) [k€/unit, 2025] | k€/unit,2025 |  |  |  | upper | 2050 | 50.0803
204 Biomass auto,new apart | Biomass boiler, automatic stoking , wood pellets or wood chips - apartment complex - new building | Financial data | Nominal investment (installation) [k€/unit, 2025] | k€/unit,2025 |  |  |  | ctrl | 2025 | 11.8263
204 Biomass auto,new apart | Biomass boiler, automatic stoking , wood pellets or wood chips - apartment complex - new building | Financial data | Nominal investment (installation) [k€/unit, 2025] | k€/unit,2025 |  |  |  | ctrl | 2030 | 11.5336
204 Biomass auto,new apart | Biomass boiler, automatic stoking , wood pellets or wood chips - apartment complex - new building | Financial data | Nominal investment (installation) [k€/unit, 2025] | k€/unit,2025 |  |  |  | ctrl | 2035 | 11.2481
204 Biomass auto,new apart | Biomass boiler, automatic stoking , wood pellets or wood chips - apartment complex - new building | Financial data | Nominal investment (installation) [k€/unit, 2025] | k€/unit,2025 |  |  |  | ctrl | 2040 | 10.9697
204 Biomass auto,new apart | Biomass boiler, automatic stoking , wood pellets or wood chips - apartment complex - new building | Financial data | Nominal investment (installation) [k€/unit, 2025] | k€/unit,2025 |  |  |  | ctrl | 2050 | 10.4334
204 Biomass auto,new apart | Biomass boiler, automatic stoking , wood pellets or wood chips - apartment complex - new building | Financial data | Nominal investment (installation) [k€/unit, 2025] | k€/unit,2025 |  |  |  | lower | 2025 | 10.0524
204 Biomass auto,new apart | Biomass boiler, automatic stoking , wood pellets or wood chips - apartment complex - new building | Financial data | Nominal investment (installation) [k€/unit, 2025] | k€/unit,2025 |  |  |  | lower | 2050 | 8.8489
204 Biomass auto,new apart | Biomass boiler, automatic stoking , wood pellets or wood chips - apartment complex - new building | Financial data | Nominal investment (installation) [k€/unit, 2025] | k€/unit,2025 |  |  |  | upper | 2025 | 14.1916
204 Biomass auto,new apart | Biomass boiler, automatic stoking , wood pellets or wood chips - apartment complex - new building | Financial data | Nominal investment (installation) [k€/unit, 2025] | k€/unit,2025 |  |  |  | upper | 2050 | 12.5201
204 Biomass auto,new apart | Biomass boiler, automatic stoking , wood pellets or wood chips - apartment complex - new building | Financial data | Variable O&M (*total) [€/kWh, 2025] | €/kWh,2025 |  |  |  | ctrl | 2025 | 0
204 Biomass auto,new apart | Biomass boiler, automatic stoking , wood pellets or wood chips - apartment complex - new building | Financial data | Variable O&M (*total) [€/kWh, 2025] | €/kWh,2025 |  |  |  | ctrl | 2030 | 0
204 Biomass auto,new apart | Biomass boiler, automatic stoking , wood pellets or wood chips - apartment complex - new building | Financial data | Variable O&M (*total) [€/kWh, 2025] | €/kWh,2025 |  |  |  | ctrl | 2035 | 0
204 Biomass auto,new apart | Biomass boiler, automatic stoking , wood pellets or wood chips - apartment complex - new building | Financial data | Variable O&M (*total) [€/kWh, 2025] | €/kWh,2025 |  |  |  | ctrl | 2040 | 0
204 Biomass auto,new apart | Biomass boiler, automatic stoking , wood pellets or wood chips - apartment complex - new building | Financial data | Variable O&M (*total) [€/kWh, 2025] | €/kWh,2025 |  |  |  | ctrl | 2050 | 0
204 Biomass auto,new apart | Biomass boiler, automatic stoking , wood pellets or wood chips - apartment complex - new building | Financial data | Variable O&M (*total) [€/kWh, 2025] | €/kWh,2025 |  |  |  | lower | 2025 | 0
204 Biomass auto,new apart | Biomass boiler, automatic stoking , wood pellets or wood chips - apartment complex - new building | Financial data | Variable O&M (*total) [€/kWh, 2025] | €/kWh,2025 |  |  |  | lower | 2050 | 0
204 Biomass auto,new apart | Biomass boiler, automatic stoking , wood pellets or wood chips - apartment complex - new building | Financial data | Variable O&M (*total) [€/kWh, 2025] | €/kWh,2025 |  |  |  | upper | 2025 | 0
204 Biomass auto,new apart | Biomass boiler, automatic stoking , wood pellets or wood chips - apartment complex - new building | Financial data | Variable O&M (*total) [€/kWh, 2025] | €/kWh,2025 |  |  |  | upper | 2050 | 0
205 Biomass manual,ex single | Biomass boiler, manual stoking, wood logs - single-family house - existing building | Energy/technical data | Auxiliary Electricity consumption [kWh_e/y] | kWh_e/y |  |  | 5, 8 | ctrl | 2025 | 190
205 Biomass manual,ex single | Biomass boiler, manual stoking, wood logs - single-family house - existing building | Energy/technical data | Auxiliary Electricity consumption [kWh_e/y] | kWh_e/y |  |  | 5, 8 | ctrl | 2030 | 180
205 Biomass manual,ex single | Biomass boiler, manual stoking, wood logs - single-family house - existing building | Energy/technical data | Auxiliary Electricity consumption [kWh_e/y] | kWh_e/y |  |  | 5, 8 | ctrl | 2035 | 170
205 Biomass manual,ex single | Biomass boiler, manual stoking, wood logs - single-family house - existing building | Energy/technical data | Auxiliary Electricity consumption [kWh_e/y] | kWh_e/y |  |  | 5, 8 | ctrl | 2040 | 160
205 Biomass manual,ex single | Biomass boiler, manual stoking, wood logs - single-family house - existing building | Energy/technical data | Auxiliary Electricity consumption [kWh_e/y] | kWh_e/y |  |  | 5, 8 | ctrl | 2050 | 150
205 Biomass manual,ex single | Biomass boiler, manual stoking, wood logs - single-family house - existing building | Energy/technical data | Auxiliary Electricity consumption [kWh_e/y] | kWh_e/y |  |  | 5, 8 | lower | 2025 | 150
205 Biomass manual,ex single | Biomass boiler, manual stoking, wood logs - single-family house - existing building | Energy/technical data | Auxiliary Electricity consumption [kWh_e/y] | kWh_e/y |  |  | 5, 8 | lower | 2050 | 100
205 Biomass manual,ex single | Biomass boiler, manual stoking, wood logs - single-family house - existing building | Energy/technical data | Auxiliary Electricity consumption [kWh_e/y] | kWh_e/y |  |  | 5, 8 | upper | 2025 | 250
205 Biomass manual,ex single | Biomass boiler, manual stoking, wood logs - single-family house - existing building | Energy/technical data | Auxiliary Electricity consumption [kWh_e/y] | kWh_e/y |  |  | 5, 8 | upper | 2050 | 200
205 Biomass manual,ex single | Biomass boiler, manual stoking, wood logs - single-family house - existing building | Energy/technical data | Expected share of hot tap water demand covered by unit [p.u.] | p.u. |  |  |  | ctrl | 2025 | 1
205 Biomass manual,ex single | Biomass boiler, manual stoking, wood logs - single-family house - existing building | Energy/technical data | Expected share of hot tap water demand covered by unit [p.u.] | p.u. |  |  |  | ctrl | 2030 | 1
205 Biomass manual,ex single | Biomass boiler, manual stoking, wood logs - single-family house - existing building | Energy/technical data | Expected share of hot tap water demand covered by unit [p.u.] | p.u. |  |  |  | ctrl | 2035 | 1
205 Biomass manual,ex single | Biomass boiler, manual stoking, wood logs - single-family house - existing building | Energy/technical data | Expected share of hot tap water demand covered by unit [p.u.] | p.u. |  |  |  | ctrl | 2040 | 1
205 Biomass manual,ex single | Biomass boiler, manual stoking, wood logs - single-family house - existing building | Energy/technical data | Expected share of hot tap water demand covered by unit [p.u.] | p.u. |  |  |  | ctrl | 2050 | 1
205 Biomass manual,ex single | Biomass boiler, manual stoking, wood logs - single-family house - existing building | Energy/technical data | Expected share of hot tap water demand covered by unit [p.u.] | p.u. |  |  |  | lower | 2025 | 1
205 Biomass manual,ex single | Biomass boiler, manual stoking, wood logs - single-family house - existing building | Energy/technical data | Expected share of hot tap water demand covered by unit [p.u.] | p.u. |  |  |  | lower | 2050 | 1
205 Biomass manual,ex single | Biomass boiler, manual stoking, wood logs - single-family house - existing building | Energy/technical data | Expected share of hot tap water demand covered by unit [p.u.] | p.u. |  |  |  | upper | 2025 | 1
205 Biomass manual,ex single | Biomass boiler, manual stoking, wood logs - single-family house - existing building | Energy/technical data | Expected share of hot tap water demand covered by unit [p.u.] | p.u. |  |  |  | upper | 2050 | 1
205 Biomass manual,ex single | Biomass boiler, manual stoking, wood logs - single-family house - existing building | Energy/technical data | Expected share of space heating demand covered by unit [p.u.] | p.u. |  |  |  | ctrl | 2025 | 1
205 Biomass manual,ex single | Biomass boiler, manual stoking, wood logs - single-family house - existing building | Energy/technical data | Expected share of space heating demand covered by unit [p.u.] | p.u. |  |  |  | ctrl | 2030 | 1
205 Biomass manual,ex single | Biomass boiler, manual stoking, wood logs - single-family house - existing building | Energy/technical data | Expected share of space heating demand covered by unit [p.u.] | p.u. |  |  |  | ctrl | 2035 | 1
205 Biomass manual,ex single | Biomass boiler, manual stoking, wood logs - single-family house - existing building | Energy/technical data | Expected share of space heating demand covered by unit [p.u.] | p.u. |  |  |  | ctrl | 2040 | 1
205 Biomass manual,ex single | Biomass boiler, manual stoking, wood logs - single-family house - existing building | Energy/technical data | Expected share of space heating demand covered by unit [p.u.] | p.u. |  |  |  | ctrl | 2050 | 1
205 Biomass manual,ex single | Biomass boiler, manual stoking, wood logs - single-family house - existing building | Energy/technical data | Expected share of space heating demand covered by unit [p.u.] | p.u. |  |  |  | lower | 2025 | 1
205 Biomass manual,ex single | Biomass boiler, manual stoking, wood logs - single-family house - existing building | Energy/technical data | Expected share of space heating demand covered by unit [p.u.] | p.u. |  |  |  | lower | 2050 | 1
205 Biomass manual,ex single | Biomass boiler, manual stoking, wood logs - single-family house - existing building | Energy/technical data | Expected share of space heating demand covered by unit [p.u.] | p.u. |  |  |  | upper | 2025 | 1
205 Biomass manual,ex single | Biomass boiler, manual stoking, wood logs - single-family house - existing building | Energy/technical data | Expected share of space heating demand covered by unit [p.u.] | p.u. |  |  |  | upper | 2050 | 1
205 Biomass manual,ex single | Biomass boiler, manual stoking, wood logs - single-family house - existing building | Energy/technical data | Heat efficiency (annual average, net) [p.u.] | p.u. |  |  | 3 | ctrl | 2025 | 0.83
205 Biomass manual,ex single | Biomass boiler, manual stoking, wood logs - single-family house - existing building | Energy/technical data | Heat efficiency (annual average, net) [p.u.] | p.u. |  |  | 3 | ctrl | 2030 | 0.86
205 Biomass manual,ex single | Biomass boiler, manual stoking, wood logs - single-family house - existing building | Energy/technical data | Heat efficiency (annual average, net) [p.u.] | p.u. |  |  | 3 | ctrl | 2035 | 0.865
205 Biomass manual,ex single | Biomass boiler, manual stoking, wood logs - single-family house - existing building | Energy/technical data | Heat efficiency (annual average, net) [p.u.] | p.u. |  |  | 3 | ctrl | 2040 | 0.87
205 Biomass manual,ex single | Biomass boiler, manual stoking, wood logs - single-family house - existing building | Energy/technical data | Heat efficiency (annual average, net) [p.u.] | p.u. |  |  | 3 | ctrl | 2050 | 0.88
205 Biomass manual,ex single | Biomass boiler, manual stoking, wood logs - single-family house - existing building | Energy/technical data | Heat efficiency (annual average, net) [p.u.] | p.u. |  |  | 3 | lower | 2025 | 0.7
205 Biomass manual,ex single | Biomass boiler, manual stoking, wood logs - single-family house - existing building | Energy/technical data | Heat efficiency (annual average, net) [p.u.] | p.u. |  |  | 3 | lower | 2050 | 0.80485
205 Biomass manual,ex single | Biomass boiler, manual stoking, wood logs - single-family house - existing building | Energy/technical data | Heat efficiency (annual average, net) [p.u.] | p.u. |  |  | 3 | upper | 2025 | 0.89515
205 Biomass manual,ex single | Biomass boiler, manual stoking, wood logs - single-family house - existing building | Energy/technical data | Heat efficiency (annual average, net) [p.u.] | p.u. |  |  | 3 | upper | 2050 | 0.95515
205 Biomass manual,ex single | Biomass boiler, manual stoking, wood logs - single-family house - existing building | Energy/technical data | Heat production capacity for one unit [kW_h] | kW_h |  | A | 1 | ctrl | 2025 | 25
205 Biomass manual,ex single | Biomass boiler, manual stoking, wood logs - single-family house - existing building | Energy/technical data | Heat production capacity for one unit [kW_h] | kW_h |  | A | 1 | ctrl | 2030 | 20
205 Biomass manual,ex single | Biomass boiler, manual stoking, wood logs - single-family house - existing building | Energy/technical data | Heat production capacity for one unit [kW_h] | kW_h |  | A | 1 | ctrl | 2035 | 20
205 Biomass manual,ex single | Biomass boiler, manual stoking, wood logs - single-family house - existing building | Energy/technical data | Heat production capacity for one unit [kW_h] | kW_h |  | A | 1 | ctrl | 2040 | 20
205 Biomass manual,ex single | Biomass boiler, manual stoking, wood logs - single-family house - existing building | Energy/technical data | Heat production capacity for one unit [kW_h] | kW_h |  | A | 1 | ctrl | 2050 | 20
205 Biomass manual,ex single | Biomass boiler, manual stoking, wood logs - single-family house - existing building | Energy/technical data | Heat production capacity for one unit [kW_h] | kW_h |  | A | 1 | lower | 2025 | 15
205 Biomass manual,ex single | Biomass boiler, manual stoking, wood logs - single-family house - existing building | Energy/technical data | Heat production capacity for one unit [kW_h] | kW_h |  | A | 1 | lower | 2050 | 15
205 Biomass manual,ex single | Biomass boiler, manual stoking, wood logs - single-family house - existing building | Energy/technical data | Heat production capacity for one unit [kW_h] | kW_h |  | A | 1 | upper | 2025 | 50
205 Biomass manual,ex single | Biomass boiler, manual stoking, wood logs - single-family house - existing building | Energy/technical data | Heat production capacity for one unit [kW_h] | kW_h |  | A | 1 | upper | 2050 | 50
205 Biomass manual,ex single | Biomass boiler, manual stoking, wood logs - single-family house - existing building | Energy/technical data | Technical economic lifetime [years] | years |  |  | 4, 8 | ctrl | 2025 | 20
205 Biomass manual,ex single | Biomass boiler, manual stoking, wood logs - single-family house - existing building | Energy/technical data | Technical economic lifetime [years] | years |  |  | 4, 8 | ctrl | 2030 | 20
205 Biomass manual,ex single | Biomass boiler, manual stoking, wood logs - single-family house - existing building | Energy/technical data | Technical economic lifetime [years] | years |  |  | 4, 8 | ctrl | 2035 | 20
205 Biomass manual,ex single | Biomass boiler, manual stoking, wood logs - single-family house - existing building | Energy/technical data | Technical economic lifetime [years] | years |  |  | 4, 8 | ctrl | 2040 | 20
205 Biomass manual,ex single | Biomass boiler, manual stoking, wood logs - single-family house - existing building | Energy/technical data | Technical economic lifetime [years] | years |  |  | 4, 8 | ctrl | 2050 | 20
205 Biomass manual,ex single | Biomass boiler, manual stoking, wood logs - single-family house - existing building | Energy/technical data | Technical economic lifetime [years] | years |  |  | 4, 8 | lower | 2025 | 15
205 Biomass manual,ex single | Biomass boiler, manual stoking, wood logs - single-family house - existing building | Energy/technical data | Technical economic lifetime [years] | years |  |  | 4, 8 | lower | 2050 | 15
205 Biomass manual,ex single | Biomass boiler, manual stoking, wood logs - single-family house - existing building | Energy/technical data | Technical economic lifetime [years] | years |  |  | 4, 8 | upper | 2025 | 25
205 Biomass manual,ex single | Biomass boiler, manual stoking, wood logs - single-family house - existing building | Energy/technical data | Technical economic lifetime [years] | years |  |  | 4, 8 | upper | 2050 | 25
205 Biomass manual,ex single | Biomass boiler, manual stoking, wood logs - single-family house - existing building | Environment | CH4 [g/GJ_i] | g/GJ_i |  |  |  | ctrl | 2025 | 2
205 Biomass manual,ex single | Biomass boiler, manual stoking, wood logs - single-family house - existing building | Environment | CH4 [g/GJ_i] | g/GJ_i |  |  |  | ctrl | 2030 | 1
205 Biomass manual,ex single | Biomass boiler, manual stoking, wood logs - single-family house - existing building | Environment | CH4 [g/GJ_i] | g/GJ_i |  |  |  | ctrl | 2035 | 1
205 Biomass manual,ex single | Biomass boiler, manual stoking, wood logs - single-family house - existing building | Environment | CH4 [g/GJ_i] | g/GJ_i |  |  |  | ctrl | 2040 | 1
205 Biomass manual,ex single | Biomass boiler, manual stoking, wood logs - single-family house - existing building | Environment | CH4 [g/GJ_i] | g/GJ_i |  |  |  | ctrl | 2050 | 0
205 Biomass manual,ex single | Biomass boiler, manual stoking, wood logs - single-family house - existing building | Environment | CH4 [g/GJ_i] | g/GJ_i |  |  |  | lower | 2025 | 0
205 Biomass manual,ex single | Biomass boiler, manual stoking, wood logs - single-family house - existing building | Environment | CH4 [g/GJ_i] | g/GJ_i |  |  |  | lower | 2050 | 0
205 Biomass manual,ex single | Biomass boiler, manual stoking, wood logs - single-family house - existing building | Environment | CH4 [g/GJ_i] | g/GJ_i |  |  |  | upper | 2025 | 4
205 Biomass manual,ex single | Biomass boiler, manual stoking, wood logs - single-family house - existing building | Environment | CH4 [g/GJ_i] | g/GJ_i |  |  |  | upper | 2050 | 2
205 Biomass manual,ex single | Biomass boiler, manual stoking, wood logs - single-family house - existing building | Environment | N2O [g/GJ_i] | g/GJ_i |  |  | 6 | ctrl | 2025 | 4
205 Biomass manual,ex single | Biomass boiler, manual stoking, wood logs - single-family house - existing building | Environment | N2O [g/GJ_i] | g/GJ_i |  |  | 6 | ctrl | 2030 | 4
205 Biomass manual,ex single | Biomass boiler, manual stoking, wood logs - single-family house - existing building | Environment | N2O [g/GJ_i] | g/GJ_i |  |  | 6 | ctrl | 2035 | 4
205 Biomass manual,ex single | Biomass boiler, manual stoking, wood logs - single-family house - existing building | Environment | N2O [g/GJ_i] | g/GJ_i |  |  | 6 | ctrl | 2040 | 4
205 Biomass manual,ex single | Biomass boiler, manual stoking, wood logs - single-family house - existing building | Environment | N2O [g/GJ_i] | g/GJ_i |  |  | 6 | ctrl | 2050 | 4
205 Biomass manual,ex single | Biomass boiler, manual stoking, wood logs - single-family house - existing building | Environment | N2O [g/GJ_i] | g/GJ_i |  |  | 6 | lower | 2025 | 1
205 Biomass manual,ex single | Biomass boiler, manual stoking, wood logs - single-family house - existing building | Environment | N2O [g/GJ_i] | g/GJ_i |  |  | 6 | lower | 2050 | 1
205 Biomass manual,ex single | Biomass boiler, manual stoking, wood logs - single-family house - existing building | Environment | N2O [g/GJ_i] | g/GJ_i |  |  | 6 | upper | 2025 | 7
205 Biomass manual,ex single | Biomass boiler, manual stoking, wood logs - single-family house - existing building | Environment | N2O [g/GJ_i] | g/GJ_i |  |  | 6 | upper | 2050 | 7
205 Biomass manual,ex single | Biomass boiler, manual stoking, wood logs - single-family house - existing building | Environment | NOX [g/GJ_i] | g/GJ_i |  |  | 2, 3 | ctrl | 2025 | 60
205 Biomass manual,ex single | Biomass boiler, manual stoking, wood logs - single-family house - existing building | Environment | NOX [g/GJ_i] | g/GJ_i |  |  | 2, 3 | ctrl | 2030 | 50
205 Biomass manual,ex single | Biomass boiler, manual stoking, wood logs - single-family house - existing building | Environment | NOX [g/GJ_i] | g/GJ_i |  |  | 2, 3 | ctrl | 2035 | 47.5
205 Biomass manual,ex single | Biomass boiler, manual stoking, wood logs - single-family house - existing building | Environment | NOX [g/GJ_i] | g/GJ_i |  |  | 2, 3 | ctrl | 2040 | 45
205 Biomass manual,ex single | Biomass boiler, manual stoking, wood logs - single-family house - existing building | Environment | NOX [g/GJ_i] | g/GJ_i |  |  | 2, 3 | ctrl | 2050 | 40
205 Biomass manual,ex single | Biomass boiler, manual stoking, wood logs - single-family house - existing building | Environment | NOX [g/GJ_i] | g/GJ_i |  |  | 2, 3 | lower | 2025 | 40
205 Biomass manual,ex single | Biomass boiler, manual stoking, wood logs - single-family house - existing building | Environment | NOX [g/GJ_i] | g/GJ_i |  |  | 2, 3 | lower | 2050 | 32
205 Biomass manual,ex single | Biomass boiler, manual stoking, wood logs - single-family house - existing building | Environment | NOX [g/GJ_i] | g/GJ_i |  |  | 2, 3 | upper | 2025 | 80
205 Biomass manual,ex single | Biomass boiler, manual stoking, wood logs - single-family house - existing building | Environment | NOX [g/GJ_i] | g/GJ_i |  |  | 2, 3 | upper | 2050 | 48
205 Biomass manual,ex single | Biomass boiler, manual stoking, wood logs - single-family house - existing building | Environment | PM2.5 [g/GJ_i] | g/GJ_i |  | B, G | 4, 8, 11 | ctrl | 2025 | 14
205 Biomass manual,ex single | Biomass boiler, manual stoking, wood logs - single-family house - existing building | Environment | PM2.5 [g/GJ_i] | g/GJ_i |  | B, G | 4, 8, 11 | ctrl | 2030 | 11
205 Biomass manual,ex single | Biomass boiler, manual stoking, wood logs - single-family house - existing building | Environment | PM2.5 [g/GJ_i] | g/GJ_i |  | B, G | 4, 8, 11 | ctrl | 2035 | 10
205 Biomass manual,ex single | Biomass boiler, manual stoking, wood logs - single-family house - existing building | Environment | PM2.5 [g/GJ_i] | g/GJ_i |  | B, G | 4, 8, 11 | ctrl | 2040 | 9
205 Biomass manual,ex single | Biomass boiler, manual stoking, wood logs - single-family house - existing building | Environment | PM2.5 [g/GJ_i] | g/GJ_i |  | B, G | 4, 8, 11 | ctrl | 2050 | 9
205 Biomass manual,ex single | Biomass boiler, manual stoking, wood logs - single-family house - existing building | Environment | PM2.5 [g/GJ_i] | g/GJ_i |  | B, G | 4, 8, 11 | lower | 2025 | 8
205 Biomass manual,ex single | Biomass boiler, manual stoking, wood logs - single-family house - existing building | Environment | PM2.5 [g/GJ_i] | g/GJ_i |  | B, G | 4, 8, 11 | lower | 2050 | 4
205 Biomass manual,ex single | Biomass boiler, manual stoking, wood logs - single-family house - existing building | Environment | PM2.5 [g/GJ_i] | g/GJ_i |  | B, G | 4, 8, 11 | upper | 2025 | 20
205 Biomass manual,ex single | Biomass boiler, manual stoking, wood logs - single-family house - existing building | Environment | PM2.5 [g/GJ_i] | g/GJ_i |  | B, G | 4, 8, 11 | upper | 2050 | 14
205 Biomass manual,ex single | Biomass boiler, manual stoking, wood logs - single-family house - existing building | Environment | SO2 [g/GJ_i] | g/GJ_i |  |  | 6 | ctrl | 2025 | 25
205 Biomass manual,ex single | Biomass boiler, manual stoking, wood logs - single-family house - existing building | Environment | SO2 [g/GJ_i] | g/GJ_i |  |  | 6 | ctrl | 2030 | 25
205 Biomass manual,ex single | Biomass boiler, manual stoking, wood logs - single-family house - existing building | Environment | SO2 [g/GJ_i] | g/GJ_i |  |  | 6 | ctrl | 2035 | 25
205 Biomass manual,ex single | Biomass boiler, manual stoking, wood logs - single-family house - existing building | Environment | SO2 [g/GJ_i] | g/GJ_i |  |  | 6 | ctrl | 2040 | 25
205 Biomass manual,ex single | Biomass boiler, manual stoking, wood logs - single-family house - existing building | Environment | SO2 [g/GJ_i] | g/GJ_i |  |  | 6 | ctrl | 2050 | 25
205 Biomass manual,ex single | Biomass boiler, manual stoking, wood logs - single-family house - existing building | Environment | SO2 [g/GJ_i] | g/GJ_i |  |  | 6 | lower | 2025 | 18
205 Biomass manual,ex single | Biomass boiler, manual stoking, wood logs - single-family house - existing building | Environment | SO2 [g/GJ_i] | g/GJ_i |  |  | 6 | lower | 2050 | 18
205 Biomass manual,ex single | Biomass boiler, manual stoking, wood logs - single-family house - existing building | Environment | SO2 [g/GJ_i] | g/GJ_i |  |  | 6 | upper | 2025 | 32
205 Biomass manual,ex single | Biomass boiler, manual stoking, wood logs - single-family house - existing building | Environment | SO2 [g/GJ_i] | g/GJ_i |  |  | 6 | upper | 2050 | 32
205 Biomass manual,ex single | Biomass boiler, manual stoking, wood logs - single-family house - existing building | Financial data | Annual O&M (time spent on manual maintenance) [hours/unit/y] | hours/unit/y |  |  | 7 | ctrl | 2025 | 50
205 Biomass manual,ex single | Biomass boiler, manual stoking, wood logs - single-family house - existing building | Financial data | Annual O&M (time spent on manual maintenance) [hours/unit/y] | hours/unit/y |  |  | 7 | ctrl | 2030 | 40
205 Biomass manual,ex single | Biomass boiler, manual stoking, wood logs - single-family house - existing building | Financial data | Annual O&M (time spent on manual maintenance) [hours/unit/y] | hours/unit/y |  |  | 7 | ctrl | 2035 | 40
205 Biomass manual,ex single | Biomass boiler, manual stoking, wood logs - single-family house - existing building | Financial data | Annual O&M (time spent on manual maintenance) [hours/unit/y] | hours/unit/y |  |  | 7 | ctrl | 2040 | 40
205 Biomass manual,ex single | Biomass boiler, manual stoking, wood logs - single-family house - existing building | Financial data | Annual O&M (time spent on manual maintenance) [hours/unit/y] | hours/unit/y |  |  | 7 | ctrl | 2050 | 40
205 Biomass manual,ex single | Biomass boiler, manual stoking, wood logs - single-family house - existing building | Financial data | Annual O&M (time spent on manual maintenance) [hours/unit/y] | hours/unit/y |  |  | 7 | lower | 2025 | 15
205 Biomass manual,ex single | Biomass boiler, manual stoking, wood logs - single-family house - existing building | Financial data | Annual O&M (time spent on manual maintenance) [hours/unit/y] | hours/unit/y |  |  | 7 | lower | 2050 | 15
205 Biomass manual,ex single | Biomass boiler, manual stoking, wood logs - single-family house - existing building | Financial data | Annual O&M (time spent on manual maintenance) [hours/unit/y] | hours/unit/y |  |  | 7 | upper | 2025 | 200
205 Biomass manual,ex single | Biomass boiler, manual stoking, wood logs - single-family house - existing building | Financial data | Annual O&M (time spent on manual maintenance) [hours/unit/y] | hours/unit/y |  |  | 7 | upper | 2050 | 200
205 Biomass manual,ex single | Biomass boiler, manual stoking, wood logs - single-family house - existing building | Financial data | Fixed O&M (*total) [€/unit/y, 2025] | €/unit/y,2025 |  | E | 7 | ctrl | 2025 | 486.8694
205 Biomass manual,ex single | Biomass boiler, manual stoking, wood logs - single-family house - existing building | Financial data | Fixed O&M (*total) [€/unit/y, 2025] | €/unit/y,2025 |  | E | 7 | ctrl | 2030 | 477.5984
205 Biomass manual,ex single | Biomass boiler, manual stoking, wood logs - single-family house - existing building | Financial data | Fixed O&M (*total) [€/unit/y, 2025] | €/unit/y,2025 |  | E | 7 | ctrl | 2035 | 465.8687
205 Biomass manual,ex single | Biomass boiler, manual stoking, wood logs - single-family house - existing building | Financial data | Fixed O&M (*total) [€/unit/y, 2025] | €/unit/y,2025 |  | E | 7 | ctrl | 2040 | 454.4189
205 Biomass manual,ex single | Biomass boiler, manual stoking, wood logs - single-family house - existing building | Financial data | Fixed O&M (*total) [€/unit/y, 2025] | €/unit/y,2025 |  | E | 7 | ctrl | 2050 | 433.3037
205 Biomass manual,ex single | Biomass boiler, manual stoking, wood logs - single-family house - existing building | Financial data | Fixed O&M (*total) [€/unit/y, 2025] | €/unit/y,2025 |  | E | 7 | lower | 2025 | 412.7207
205 Biomass manual,ex single | Biomass boiler, manual stoking, wood logs - single-family house - existing building | Financial data | Fixed O&M (*total) [€/unit/y, 2025] | €/unit/y,2025 |  | E | 7 | lower | 2050 | 367.1114
205 Biomass manual,ex single | Biomass boiler, manual stoking, wood logs - single-family house - existing building | Financial data | Fixed O&M (*total) [€/unit/y, 2025] | €/unit/y,2025 |  | E | 7 | upper | 2025 | 586.3826
205 Biomass manual,ex single | Biomass boiler, manual stoking, wood logs - single-family house - existing building | Financial data | Fixed O&M (*total) [€/unit/y, 2025] | €/unit/y,2025 |  | E | 7 | upper | 2050 | 505.3409
205 Biomass manual,ex single | Biomass boiler, manual stoking, wood logs - single-family house - existing building | Financial data | Fixed O&M (electricity cost) [€/unit/y, 2025] | €/unit/y,2025 |  | F |  | ctrl | 2025 | 18.4757
205 Biomass manual,ex single | Biomass boiler, manual stoking, wood logs - single-family house - existing building | Financial data | Fixed O&M (electricity cost) [€/unit/y, 2025] | €/unit/y,2025 |  | F |  | ctrl | 2030 | 20.798
205 Biomass manual,ex single | Biomass boiler, manual stoking, wood logs - single-family house - existing building | Financial data | Fixed O&M (electricity cost) [€/unit/y, 2025] | €/unit/y,2025 |  | F |  | ctrl | 2035 | 20.3747
205 Biomass manual,ex single | Biomass boiler, manual stoking, wood logs - single-family house - existing building | Financial data | Fixed O&M (electricity cost) [€/unit/y, 2025] | €/unit/y,2025 |  | F |  | ctrl | 2040 | 19.9514
205 Biomass manual,ex single | Biomass boiler, manual stoking, wood logs - single-family house - existing building | Financial data | Fixed O&M (electricity cost) [€/unit/y, 2025] | €/unit/y,2025 |  | F |  | ctrl | 2050 | 20.0773
205 Biomass manual,ex single | Biomass boiler, manual stoking, wood logs - single-family house - existing building | Financial data | Fixed O&M (electricity cost) [€/unit/y, 2025] | €/unit/y,2025 |  | F |  | lower | 2025 | 14.5861
205 Biomass manual,ex single | Biomass boiler, manual stoking, wood logs - single-family house - existing building | Financial data | Fixed O&M (electricity cost) [€/unit/y, 2025] | €/unit/y,2025 |  | F |  | lower | 2050 | 13.3848
205 Biomass manual,ex single | Biomass boiler, manual stoking, wood logs - single-family house - existing building | Financial data | Fixed O&M (electricity cost) [€/unit/y, 2025] | €/unit/y,2025 |  | F |  | upper | 2025 | 24.3101
205 Biomass manual,ex single | Biomass boiler, manual stoking, wood logs - single-family house - existing building | Financial data | Fixed O&M (electricity cost) [€/unit/y, 2025] | €/unit/y,2025 |  | F |  | upper | 2050 | 26.7697
205 Biomass manual,ex single | Biomass boiler, manual stoking, wood logs - single-family house - existing building | Financial data | Fixed O&M (other) [€/unit/y, 2025] | €/unit/y,2025 |  |  |  | ctrl | 2025 | 468.3937
205 Biomass manual,ex single | Biomass boiler, manual stoking, wood logs - single-family house - existing building | Financial data | Fixed O&M (other) [€/unit/y, 2025] | €/unit/y,2025 |  |  |  | ctrl | 2030 | 456.8004
205 Biomass manual,ex single | Biomass boiler, manual stoking, wood logs - single-family house - existing building | Financial data | Fixed O&M (other) [€/unit/y, 2025] | €/unit/y,2025 |  |  |  | ctrl | 2035 | 445.494
205 Biomass manual,ex single | Biomass boiler, manual stoking, wood logs - single-family house - existing building | Financial data | Fixed O&M (other) [€/unit/y, 2025] | €/unit/y,2025 |  |  |  | ctrl | 2040 | 434.4675
205 Biomass manual,ex single | Biomass boiler, manual stoking, wood logs - single-family house - existing building | Financial data | Fixed O&M (other) [€/unit/y, 2025] | €/unit/y,2025 |  |  |  | ctrl | 2050 | 413.2264
205 Biomass manual,ex single | Biomass boiler, manual stoking, wood logs - single-family house - existing building | Financial data | Fixed O&M (other) [€/unit/y, 2025] | €/unit/y,2025 |  |  |  | lower | 2025 | 398.1347
205 Biomass manual,ex single | Biomass boiler, manual stoking, wood logs - single-family house - existing building | Financial data | Fixed O&M (other) [€/unit/y, 2025] | €/unit/y,2025 |  |  |  | lower | 2050 | 353.7265
205 Biomass manual,ex single | Biomass boiler, manual stoking, wood logs - single-family house - existing building | Financial data | Fixed O&M (other) [€/unit/y, 2025] | €/unit/y,2025 |  |  |  | upper | 2025 | 562.0725
205 Biomass manual,ex single | Biomass boiler, manual stoking, wood logs - single-family house - existing building | Financial data | Fixed O&M (other) [€/unit/y, 2025] | €/unit/y,2025 |  |  |  | upper | 2050 | 478.5712
205 Biomass manual,ex single | Biomass boiler, manual stoking, wood logs - single-family house - existing building | Financial data | Nominal investment (*total) [k€/unit, 2025] | k€/unit,2025 |  |  | 9 | ctrl | 2025 | 7.0777
205 Biomass manual,ex single | Biomass boiler, manual stoking, wood logs - single-family house - existing building | Financial data | Nominal investment (*total) [k€/unit, 2025] | k€/unit,2025 |  |  | 9 | ctrl | 2030 | 6.9026
205 Biomass manual,ex single | Biomass boiler, manual stoking, wood logs - single-family house - existing building | Financial data | Nominal investment (*total) [k€/unit, 2025] | k€/unit,2025 |  |  | 9 | ctrl | 2035 | 6.7317
205 Biomass manual,ex single | Biomass boiler, manual stoking, wood logs - single-family house - existing building | Financial data | Nominal investment (*total) [k€/unit, 2025] | k€/unit,2025 |  |  | 9 | ctrl | 2040 | 6.5651
205 Biomass manual,ex single | Biomass boiler, manual stoking, wood logs - single-family house - existing building | Financial data | Nominal investment (*total) [k€/unit, 2025] | k€/unit,2025 |  |  | 9 | ctrl | 2050 | 6.2441
205 Biomass manual,ex single | Biomass boiler, manual stoking, wood logs - single-family house - existing building | Financial data | Nominal investment (*total) [k€/unit, 2025] | k€/unit,2025 |  |  | 9 | lower | 2025 | 8.4933
205 Biomass manual,ex single | Biomass boiler, manual stoking, wood logs - single-family house - existing building | Financial data | Nominal investment (*total) [k€/unit, 2025] | k€/unit,2025 |  |  | 9 | lower | 2050 | 4.9953
205 Biomass manual,ex single | Biomass boiler, manual stoking, wood logs - single-family house - existing building | Financial data | Nominal investment (*total) [k€/unit, 2025] | k€/unit,2025 |  |  | 9 | upper | 2025 | 5.6622
205 Biomass manual,ex single | Biomass boiler, manual stoking, wood logs - single-family house - existing building | Financial data | Nominal investment (*total) [k€/unit, 2025] | k€/unit,2025 |  |  | 9 | upper | 2050 | 7.493
205 Biomass manual,ex single | Biomass boiler, manual stoking, wood logs - single-family house - existing building | Financial data | Nominal investment (additional) [k€/unit, 2025] | k€/unit,2025 |  | D |  | ctrl | 2025 | 4.2895
205 Biomass manual,ex single | Biomass boiler, manual stoking, wood logs - single-family house - existing building | Financial data | Nominal investment (additional) [k€/unit, 2025] | k€/unit,2025 |  | D |  | ctrl | 2030 | 4.1834
205 Biomass manual,ex single | Biomass boiler, manual stoking, wood logs - single-family house - existing building | Financial data | Nominal investment (additional) [k€/unit, 2025] | k€/unit,2025 |  | D |  | ctrl | 2035 | 4.0798
205 Biomass manual,ex single | Biomass boiler, manual stoking, wood logs - single-family house - existing building | Financial data | Nominal investment (additional) [k€/unit, 2025] | k€/unit,2025 |  | D |  | ctrl | 2040 | 3.9788
205 Biomass manual,ex single | Biomass boiler, manual stoking, wood logs - single-family house - existing building | Financial data | Nominal investment (additional) [k€/unit, 2025] | k€/unit,2025 |  | D |  | ctrl | 2050 | 3.7843
205 Biomass manual,ex single | Biomass boiler, manual stoking, wood logs - single-family house - existing building | Financial data | Nominal investment (additional) [k€/unit, 2025] | k€/unit,2025 |  | D |  | lower | 2025 | 5.1475
205 Biomass manual,ex single | Biomass boiler, manual stoking, wood logs - single-family house - existing building | Financial data | Nominal investment (additional) [k€/unit, 2025] | k€/unit,2025 |  | D |  | lower | 2050 | 3.0275
205 Biomass manual,ex single | Biomass boiler, manual stoking, wood logs - single-family house - existing building | Financial data | Nominal investment (additional) [k€/unit, 2025] | k€/unit,2025 |  | D |  | upper | 2025 | 3.4316
205 Biomass manual,ex single | Biomass boiler, manual stoking, wood logs - single-family house - existing building | Financial data | Nominal investment (additional) [k€/unit, 2025] | k€/unit,2025 |  | D |  | upper | 2050 | 4.5412
205 Biomass manual,ex single | Biomass boiler, manual stoking, wood logs - single-family house - existing building | Financial data | Nominal investment (equipment) [k€/unit, 2025] | k€/unit,2025 |  | C, E | 10 | ctrl | 2025 | 4.933
205 Biomass manual,ex single | Biomass boiler, manual stoking, wood logs - single-family house - existing building | Financial data | Nominal investment (equipment) [k€/unit, 2025] | k€/unit,2025 |  | C, E | 10 | ctrl | 2030 | 4.8109
205 Biomass manual,ex single | Biomass boiler, manual stoking, wood logs - single-family house - existing building | Financial data | Nominal investment (equipment) [k€/unit, 2025] | k€/unit,2025 |  | C, E | 10 | ctrl | 2035 | 4.6918
205 Biomass manual,ex single | Biomass boiler, manual stoking, wood logs - single-family house - existing building | Financial data | Nominal investment (equipment) [k€/unit, 2025] | k€/unit,2025 |  | C, E | 10 | ctrl | 2040 | 4.5757
205 Biomass manual,ex single | Biomass boiler, manual stoking, wood logs - single-family house - existing building | Financial data | Nominal investment (equipment) [k€/unit, 2025] | k€/unit,2025 |  | C, E | 10 | ctrl | 2050 | 4.352
205 Biomass manual,ex single | Biomass boiler, manual stoking, wood logs - single-family house - existing building | Financial data | Nominal investment (equipment) [k€/unit, 2025] | k€/unit,2025 |  | C, E | 10 | lower | 2025 | 5.9196
205 Biomass manual,ex single | Biomass boiler, manual stoking, wood logs - single-family house - existing building | Financial data | Nominal investment (equipment) [k€/unit, 2025] | k€/unit,2025 |  | C, E | 10 | lower | 2050 | 3.4816
205 Biomass manual,ex single | Biomass boiler, manual stoking, wood logs - single-family house - existing building | Financial data | Nominal investment (equipment) [k€/unit, 2025] | k€/unit,2025 |  | C, E | 10 | upper | 2025 | 3.9464
205 Biomass manual,ex single | Biomass boiler, manual stoking, wood logs - single-family house - existing building | Financial data | Nominal investment (equipment) [k€/unit, 2025] | k€/unit,2025 |  | C, E | 10 | upper | 2050 | 5.2224
205 Biomass manual,ex single | Biomass boiler, manual stoking, wood logs - single-family house - existing building | Financial data | Nominal investment (installation) [k€/unit, 2025] | k€/unit,2025 |  | E |  | ctrl | 2025 | 2.1448
205 Biomass manual,ex single | Biomass boiler, manual stoking, wood logs - single-family house - existing building | Financial data | Nominal investment (installation) [k€/unit, 2025] | k€/unit,2025 |  | E |  | ctrl | 2030 | 2.0917
205 Biomass manual,ex single | Biomass boiler, manual stoking, wood logs - single-family house - existing building | Financial data | Nominal investment (installation) [k€/unit, 2025] | k€/unit,2025 |  | E |  | ctrl | 2035 | 2.0399
205 Biomass manual,ex single | Biomass boiler, manual stoking, wood logs - single-family house - existing building | Financial data | Nominal investment (installation) [k€/unit, 2025] | k€/unit,2025 |  | E |  | ctrl | 2040 | 1.9894
205 Biomass manual,ex single | Biomass boiler, manual stoking, wood logs - single-family house - existing building | Financial data | Nominal investment (installation) [k€/unit, 2025] | k€/unit,2025 |  | E |  | ctrl | 2050 | 1.8922
205 Biomass manual,ex single | Biomass boiler, manual stoking, wood logs - single-family house - existing building | Financial data | Nominal investment (installation) [k€/unit, 2025] | k€/unit,2025 |  | E |  | lower | 2025 | 2.5737
205 Biomass manual,ex single | Biomass boiler, manual stoking, wood logs - single-family house - existing building | Financial data | Nominal investment (installation) [k€/unit, 2025] | k€/unit,2025 |  | E |  | lower | 2050 | 1.5137
205 Biomass manual,ex single | Biomass boiler, manual stoking, wood logs - single-family house - existing building | Financial data | Nominal investment (installation) [k€/unit, 2025] | k€/unit,2025 |  | E |  | upper | 2025 | 1.7158
205 Biomass manual,ex single | Biomass boiler, manual stoking, wood logs - single-family house - existing building | Financial data | Nominal investment (installation) [k€/unit, 2025] | k€/unit,2025 |  | E |  | upper | 2050 | 2.2706
205 Biomass manual,ex single | Biomass boiler, manual stoking, wood logs - single-family house - existing building | Financial data | Variable O&M (*total) [€/kWh, 2025] | €/kWh,2025 |  |  |  | ctrl | 2025 | 0
205 Biomass manual,ex single | Biomass boiler, manual stoking, wood logs - single-family house - existing building | Financial data | Variable O&M (*total) [€/kWh, 2025] | €/kWh,2025 |  |  |  | ctrl | 2030 | 0
205 Biomass manual,ex single | Biomass boiler, manual stoking, wood logs - single-family house - existing building | Financial data | Variable O&M (*total) [€/kWh, 2025] | €/kWh,2025 |  |  |  | ctrl | 2035 | 0
205 Biomass manual,ex single | Biomass boiler, manual stoking, wood logs - single-family house - existing building | Financial data | Variable O&M (*total) [€/kWh, 2025] | €/kWh,2025 |  |  |  | ctrl | 2040 | 0
205 Biomass manual,ex single | Biomass boiler, manual stoking, wood logs - single-family house - existing building | Financial data | Variable O&M (*total) [€/kWh, 2025] | €/kWh,2025 |  |  |  | ctrl | 2050 | 0
205 Biomass manual,ex single | Biomass boiler, manual stoking, wood logs - single-family house - existing building | Financial data | Variable O&M (*total) [€/kWh, 2025] | €/kWh,2025 |  |  |  | lower | 2025 | 0
205 Biomass manual,ex single | Biomass boiler, manual stoking, wood logs - single-family house - existing building | Financial data | Variable O&M (*total) [€/kWh, 2025] | €/kWh,2025 |  |  |  | lower | 2050 | 0
205 Biomass manual,ex single | Biomass boiler, manual stoking, wood logs - single-family house - existing building | Financial data | Variable O&M (*total) [€/kWh, 2025] | €/kWh,2025 |  |  |  | upper | 2025 | 0
205 Biomass manual,ex single | Biomass boiler, manual stoking, wood logs - single-family house - existing building | Financial data | Variable O&M (*total) [€/kWh, 2025] | €/kWh,2025 |  |  |  | upper | 2050 | 0
206 Wood stove,single, ex tank | Wood stove without water tank, wood logs - single-family house - existing building | Energy/technical data | Auxiliary Electricity consumption [kWh_e/y] | kWh_e/y |  | I |  | ctrl | 2025 | 0
206 Wood stove,single, ex tank | Wood stove without water tank, wood logs - single-family house - existing building | Energy/technical data | Auxiliary Electricity consumption [kWh_e/y] | kWh_e/y |  | I |  | ctrl | 2030 | 30
206 Wood stove,single, ex tank | Wood stove without water tank, wood logs - single-family house - existing building | Energy/technical data | Auxiliary Electricity consumption [kWh_e/y] | kWh_e/y |  | I |  | ctrl | 2035 | 30
206 Wood stove,single, ex tank | Wood stove without water tank, wood logs - single-family house - existing building | Energy/technical data | Auxiliary Electricity consumption [kWh_e/y] | kWh_e/y |  | I |  | ctrl | 2040 | 30
206 Wood stove,single, ex tank | Wood stove without water tank, wood logs - single-family house - existing building | Energy/technical data | Auxiliary Electricity consumption [kWh_e/y] | kWh_e/y |  | I |  | ctrl | 2050 | 30
206 Wood stove,single, ex tank | Wood stove without water tank, wood logs - single-family house - existing building | Energy/technical data | Auxiliary Electricity consumption [kWh_e/y] | kWh_e/y |  | I |  | lower | 2025 | 0
206 Wood stove,single, ex tank | Wood stove without water tank, wood logs - single-family house - existing building | Energy/technical data | Auxiliary Electricity consumption [kWh_e/y] | kWh_e/y |  | I |  | lower | 2050 | 25
206 Wood stove,single, ex tank | Wood stove without water tank, wood logs - single-family house - existing building | Energy/technical data | Auxiliary Electricity consumption [kWh_e/y] | kWh_e/y |  | I |  | upper | 2025 | 0
206 Wood stove,single, ex tank | Wood stove without water tank, wood logs - single-family house - existing building | Energy/technical data | Auxiliary Electricity consumption [kWh_e/y] | kWh_e/y |  | I |  | upper | 2050 | 40
206 Wood stove,single, ex tank | Wood stove without water tank, wood logs - single-family house - existing building | Energy/technical data | Expected share of hot tap water demand covered by unit [p.u.] | p.u. |  |  |  | ctrl | 2025 | 0
206 Wood stove,single, ex tank | Wood stove without water tank, wood logs - single-family house - existing building | Energy/technical data | Expected share of hot tap water demand covered by unit [p.u.] | p.u. |  |  |  | ctrl | 2030 | 0
206 Wood stove,single, ex tank | Wood stove without water tank, wood logs - single-family house - existing building | Energy/technical data | Expected share of hot tap water demand covered by unit [p.u.] | p.u. |  |  |  | ctrl | 2035 | 0
206 Wood stove,single, ex tank | Wood stove without water tank, wood logs - single-family house - existing building | Energy/technical data | Expected share of hot tap water demand covered by unit [p.u.] | p.u. |  |  |  | ctrl | 2040 | 0
206 Wood stove,single, ex tank | Wood stove without water tank, wood logs - single-family house - existing building | Energy/technical data | Expected share of hot tap water demand covered by unit [p.u.] | p.u. |  |  |  | ctrl | 2050 | 0
206 Wood stove,single, ex tank | Wood stove without water tank, wood logs - single-family house - existing building | Energy/technical data | Expected share of hot tap water demand covered by unit [p.u.] | p.u. |  |  |  | lower | 2025 | 0
206 Wood stove,single, ex tank | Wood stove without water tank, wood logs - single-family house - existing building | Energy/technical data | Expected share of hot tap water demand covered by unit [p.u.] | p.u. |  |  |  | lower | 2050 | 0
206 Wood stove,single, ex tank | Wood stove without water tank, wood logs - single-family house - existing building | Energy/technical data | Expected share of hot tap water demand covered by unit [p.u.] | p.u. |  |  |  | upper | 2025 | 0
206 Wood stove,single, ex tank | Wood stove without water tank, wood logs - single-family house - existing building | Energy/technical data | Expected share of hot tap water demand covered by unit [p.u.] | p.u. |  |  |  | upper | 2050 | 0
206 Wood stove,single, ex tank | Wood stove without water tank, wood logs - single-family house - existing building | Energy/technical data | Expected share of space heating demand covered by unit [p.u.] | p.u. |  | B |  | ctrl | 2025 | 0.3
206 Wood stove,single, ex tank | Wood stove without water tank, wood logs - single-family house - existing building | Energy/technical data | Expected share of space heating demand covered by unit [p.u.] | p.u. |  | B |  | ctrl | 2030 | 0.3
206 Wood stove,single, ex tank | Wood stove without water tank, wood logs - single-family house - existing building | Energy/technical data | Expected share of space heating demand covered by unit [p.u.] | p.u. |  | B |  | ctrl | 2035 | 0.3
206 Wood stove,single, ex tank | Wood stove without water tank, wood logs - single-family house - existing building | Energy/technical data | Expected share of space heating demand covered by unit [p.u.] | p.u. |  | B |  | ctrl | 2040 | 0.3
206 Wood stove,single, ex tank | Wood stove without water tank, wood logs - single-family house - existing building | Energy/technical data | Expected share of space heating demand covered by unit [p.u.] | p.u. |  | B |  | ctrl | 2050 | 0.3
206 Wood stove,single, ex tank | Wood stove without water tank, wood logs - single-family house - existing building | Energy/technical data | Expected share of space heating demand covered by unit [p.u.] | p.u. |  | B |  | lower | 2025 | 0.2
206 Wood stove,single, ex tank | Wood stove without water tank, wood logs - single-family house - existing building | Energy/technical data | Expected share of space heating demand covered by unit [p.u.] | p.u. |  | B |  | lower | 2050 | 0.2
206 Wood stove,single, ex tank | Wood stove without water tank, wood logs - single-family house - existing building | Energy/technical data | Expected share of space heating demand covered by unit [p.u.] | p.u. |  | B |  | upper | 2025 | 0.6
206 Wood stove,single, ex tank | Wood stove without water tank, wood logs - single-family house - existing building | Energy/technical data | Expected share of space heating demand covered by unit [p.u.] | p.u. |  | B |  | upper | 2050 | 0.6
206 Wood stove,single, ex tank | Wood stove without water tank, wood logs - single-family house - existing building | Energy/technical data | Heat efficiency (annual average, net) [p.u.] | p.u. |  |  |  | ctrl | 2025 | 0.72
206 Wood stove,single, ex tank | Wood stove without water tank, wood logs - single-family house - existing building | Energy/technical data | Heat efficiency (annual average, net) [p.u.] | p.u. |  |  |  | ctrl | 2030 | 0.75
206 Wood stove,single, ex tank | Wood stove without water tank, wood logs - single-family house - existing building | Energy/technical data | Heat efficiency (annual average, net) [p.u.] | p.u. |  |  |  | ctrl | 2035 | 0.75
206 Wood stove,single, ex tank | Wood stove without water tank, wood logs - single-family house - existing building | Energy/technical data | Heat efficiency (annual average, net) [p.u.] | p.u. |  |  |  | ctrl | 2040 | 0.75
206 Wood stove,single, ex tank | Wood stove without water tank, wood logs - single-family house - existing building | Energy/technical data | Heat efficiency (annual average, net) [p.u.] | p.u. |  |  |  | ctrl | 2050 | 0.75
206 Wood stove,single, ex tank | Wood stove without water tank, wood logs - single-family house - existing building | Energy/technical data | Heat efficiency (annual average, net) [p.u.] | p.u. |  |  |  | lower | 2025 | 0.62485
206 Wood stove,single, ex tank | Wood stove without water tank, wood logs - single-family house - existing building | Energy/technical data | Heat efficiency (annual average, net) [p.u.] | p.u. |  |  |  | lower | 2050 | 0.67485
206 Wood stove,single, ex tank | Wood stove without water tank, wood logs - single-family house - existing building | Energy/technical data | Heat efficiency (annual average, net) [p.u.] | p.u. |  |  |  | upper | 2025 | 0.77515
206 Wood stove,single, ex tank | Wood stove without water tank, wood logs - single-family house - existing building | Energy/technical data | Heat efficiency (annual average, net) [p.u.] | p.u. |  |  |  | upper | 2050 | 0.82515
206 Wood stove,single, ex tank | Wood stove without water tank, wood logs - single-family house - existing building | Energy/technical data | Heat production capacity for one unit [kW_h] | kW_h |  | D |  | ctrl | 2025 | 4
206 Wood stove,single, ex tank | Wood stove without water tank, wood logs - single-family house - existing building | Energy/technical data | Heat production capacity for one unit [kW_h] | kW_h |  | D |  | ctrl | 2030 | 4
206 Wood stove,single, ex tank | Wood stove without water tank, wood logs - single-family house - existing building | Energy/technical data | Heat production capacity for one unit [kW_h] | kW_h |  | D |  | ctrl | 2035 | 4
206 Wood stove,single, ex tank | Wood stove without water tank, wood logs - single-family house - existing building | Energy/technical data | Heat production capacity for one unit [kW_h] | kW_h |  | D |  | ctrl | 2040 | 4
206 Wood stove,single, ex tank | Wood stove without water tank, wood logs - single-family house - existing building | Energy/technical data | Heat production capacity for one unit [kW_h] | kW_h |  | D |  | ctrl | 2050 | 4
206 Wood stove,single, ex tank | Wood stove without water tank, wood logs - single-family house - existing building | Energy/technical data | Heat production capacity for one unit [kW_h] | kW_h |  | D |  | lower | 2025 | 4
206 Wood stove,single, ex tank | Wood stove without water tank, wood logs - single-family house - existing building | Energy/technical data | Heat production capacity for one unit [kW_h] | kW_h |  | D |  | lower | 2050 | 4
206 Wood stove,single, ex tank | Wood stove without water tank, wood logs - single-family house - existing building | Energy/technical data | Heat production capacity for one unit [kW_h] | kW_h |  | D |  | upper | 2025 | 8
206 Wood stove,single, ex tank | Wood stove without water tank, wood logs - single-family house - existing building | Energy/technical data | Heat production capacity for one unit [kW_h] | kW_h |  | D |  | upper | 2050 | 8
206 Wood stove,single, ex tank | Wood stove without water tank, wood logs - single-family house - existing building | Energy/technical data | Technical economic lifetime [years] | years |  |  | 2, 5 | ctrl | 2025 | 20
206 Wood stove,single, ex tank | Wood stove without water tank, wood logs - single-family house - existing building | Energy/technical data | Technical economic lifetime [years] | years |  |  | 2, 5 | ctrl | 2030 | 20
206 Wood stove,single, ex tank | Wood stove without water tank, wood logs - single-family house - existing building | Energy/technical data | Technical economic lifetime [years] | years |  |  | 2, 5 | ctrl | 2035 | 20
206 Wood stove,single, ex tank | Wood stove without water tank, wood logs - single-family house - existing building | Energy/technical data | Technical economic lifetime [years] | years |  |  | 2, 5 | ctrl | 2040 | 20
206 Wood stove,single, ex tank | Wood stove without water tank, wood logs - single-family house - existing building | Energy/technical data | Technical economic lifetime [years] | years |  |  | 2, 5 | ctrl | 2050 | 20
206 Wood stove,single, ex tank | Wood stove without water tank, wood logs - single-family house - existing building | Energy/technical data | Technical economic lifetime [years] | years |  |  | 2, 5 | lower | 2025 | 15
206 Wood stove,single, ex tank | Wood stove without water tank, wood logs - single-family house - existing building | Energy/technical data | Technical economic lifetime [years] | years |  |  | 2, 5 | lower | 2050 | 15
206 Wood stove,single, ex tank | Wood stove without water tank, wood logs - single-family house - existing building | Energy/technical data | Technical economic lifetime [years] | years |  |  | 2, 5 | upper | 2025 | 25
206 Wood stove,single, ex tank | Wood stove without water tank, wood logs - single-family house - existing building | Energy/technical data | Technical economic lifetime [years] | years |  |  | 2, 5 | upper | 2050 | 25
206 Wood stove,single, ex tank | Wood stove without water tank, wood logs - single-family house - existing building | Environment | CH4 [g/GJ_i] | g/GJ_i |  |  | 1, 3 | ctrl | 2025 | 100
206 Wood stove,single, ex tank | Wood stove without water tank, wood logs - single-family house - existing building | Environment | CH4 [g/GJ_i] | g/GJ_i |  |  | 1, 3 | ctrl | 2030 | 100
206 Wood stove,single, ex tank | Wood stove without water tank, wood logs - single-family house - existing building | Environment | CH4 [g/GJ_i] | g/GJ_i |  |  | 1, 3 | ctrl | 2035 | 100
206 Wood stove,single, ex tank | Wood stove without water tank, wood logs - single-family house - existing building | Environment | CH4 [g/GJ_i] | g/GJ_i |  |  | 1, 3 | ctrl | 2040 | 100
206 Wood stove,single, ex tank | Wood stove without water tank, wood logs - single-family house - existing building | Environment | CH4 [g/GJ_i] | g/GJ_i |  |  | 1, 3 | ctrl | 2050 | 100
206 Wood stove,single, ex tank | Wood stove without water tank, wood logs - single-family house - existing building | Environment | CH4 [g/GJ_i] | g/GJ_i |  |  | 1, 3 | lower | 2025 | 75
206 Wood stove,single, ex tank | Wood stove without water tank, wood logs - single-family house - existing building | Environment | CH4 [g/GJ_i] | g/GJ_i |  |  | 1, 3 | lower | 2050 | 50
206 Wood stove,single, ex tank | Wood stove without water tank, wood logs - single-family house - existing building | Environment | CH4 [g/GJ_i] | g/GJ_i |  |  | 1, 3 | upper | 2025 | 200
206 Wood stove,single, ex tank | Wood stove without water tank, wood logs - single-family house - existing building | Environment | CH4 [g/GJ_i] | g/GJ_i |  |  | 1, 3 | upper | 2050 | 175
206 Wood stove,single, ex tank | Wood stove without water tank, wood logs - single-family house - existing building | Environment | N2O [g/GJ_i] | g/GJ_i |  |  | 3 | ctrl | 2025 | 4
206 Wood stove,single, ex tank | Wood stove without water tank, wood logs - single-family house - existing building | Environment | N2O [g/GJ_i] | g/GJ_i |  |  | 3 | ctrl | 2030 | 4
206 Wood stove,single, ex tank | Wood stove without water tank, wood logs - single-family house - existing building | Environment | N2O [g/GJ_i] | g/GJ_i |  |  | 3 | ctrl | 2035 | 4
206 Wood stove,single, ex tank | Wood stove without water tank, wood logs - single-family house - existing building | Environment | N2O [g/GJ_i] | g/GJ_i |  |  | 3 | ctrl | 2040 | 4
206 Wood stove,single, ex tank | Wood stove without water tank, wood logs - single-family house - existing building | Environment | N2O [g/GJ_i] | g/GJ_i |  |  | 3 | ctrl | 2050 | 4
206 Wood stove,single, ex tank | Wood stove without water tank, wood logs - single-family house - existing building | Environment | N2O [g/GJ_i] | g/GJ_i |  |  | 3 | lower | 2025 | 0.78627
206 Wood stove,single, ex tank | Wood stove without water tank, wood logs - single-family house - existing building | Environment | N2O [g/GJ_i] | g/GJ_i |  |  | 3 | lower | 2050 | 0.78627
206 Wood stove,single, ex tank | Wood stove without water tank, wood logs - single-family house - existing building | Environment | N2O [g/GJ_i] | g/GJ_i |  |  | 3 | upper | 2025 | 7.2137
206 Wood stove,single, ex tank | Wood stove without water tank, wood logs - single-family house - existing building | Environment | N2O [g/GJ_i] | g/GJ_i |  |  | 3 | upper | 2050 | 7.2137
206 Wood stove,single, ex tank | Wood stove without water tank, wood logs - single-family house - existing building | Environment | NOX [g/GJ_i] | g/GJ_i |  |  |  | ctrl | 2025 | 90
206 Wood stove,single, ex tank | Wood stove without water tank, wood logs - single-family house - existing building | Environment | NOX [g/GJ_i] | g/GJ_i |  |  |  | ctrl | 2030 | 90
206 Wood stove,single, ex tank | Wood stove without water tank, wood logs - single-family house - existing building | Environment | NOX [g/GJ_i] | g/GJ_i |  |  |  | ctrl | 2035 | 90
206 Wood stove,single, ex tank | Wood stove without water tank, wood logs - single-family house - existing building | Environment | NOX [g/GJ_i] | g/GJ_i |  |  |  | ctrl | 2040 | 90
206 Wood stove,single, ex tank | Wood stove without water tank, wood logs - single-family house - existing building | Environment | NOX [g/GJ_i] | g/GJ_i |  |  |  | ctrl | 2050 | 90
206 Wood stove,single, ex tank | Wood stove without water tank, wood logs - single-family house - existing building | Environment | NOX [g/GJ_i] | g/GJ_i |  |  |  | lower | 2025 | 85.08
206 Wood stove,single, ex tank | Wood stove without water tank, wood logs - single-family house - existing building | Environment | NOX [g/GJ_i] | g/GJ_i |  |  |  | lower | 2050 | 85.08
206 Wood stove,single, ex tank | Wood stove without water tank, wood logs - single-family house - existing building | Environment | NOX [g/GJ_i] | g/GJ_i |  |  |  | upper | 2025 | 120
206 Wood stove,single, ex tank | Wood stove without water tank, wood logs - single-family house - existing building | Environment | NOX [g/GJ_i] | g/GJ_i |  |  |  | upper | 2050 | 120
206 Wood stove,single, ex tank | Wood stove without water tank, wood logs - single-family house - existing building | Environment | PM2.5 [g/GJ_i] | g/GJ_i |  | A, F, G, H | 1, 6, 7, 9, 10, 11 | ctrl | 2025 | 14
206 Wood stove,single, ex tank | Wood stove without water tank, wood logs - single-family house - existing building | Environment | PM2.5 [g/GJ_i] | g/GJ_i |  | A, F, G, H | 1, 6, 7, 9, 10, 11 | ctrl | 2030 | 10
206 Wood stove,single, ex tank | Wood stove without water tank, wood logs - single-family house - existing building | Environment | PM2.5 [g/GJ_i] | g/GJ_i |  | A, F, G, H | 1, 6, 7, 9, 10, 11 | ctrl | 2035 | 9
206 Wood stove,single, ex tank | Wood stove without water tank, wood logs - single-family house - existing building | Environment | PM2.5 [g/GJ_i] | g/GJ_i |  | A, F, G, H | 1, 6, 7, 9, 10, 11 | ctrl | 2040 | 8
206 Wood stove,single, ex tank | Wood stove without water tank, wood logs - single-family house - existing building | Environment | PM2.5 [g/GJ_i] | g/GJ_i |  | A, F, G, H | 1, 6, 7, 9, 10, 11 | ctrl | 2050 | 8
206 Wood stove,single, ex tank | Wood stove without water tank, wood logs - single-family house - existing building | Environment | PM2.5 [g/GJ_i] | g/GJ_i |  | A, F, G, H | 1, 6, 7, 9, 10, 11 | lower | 2025 | 8
206 Wood stove,single, ex tank | Wood stove without water tank, wood logs - single-family house - existing building | Environment | PM2.5 [g/GJ_i] | g/GJ_i |  | A, F, G, H | 1, 6, 7, 9, 10, 11 | lower | 2050 | 6
206 Wood stove,single, ex tank | Wood stove without water tank, wood logs - single-family house - existing building | Environment | PM2.5 [g/GJ_i] | g/GJ_i |  | A, F, G, H | 1, 6, 7, 9, 10, 11 | upper | 2025 | 30
206 Wood stove,single, ex tank | Wood stove without water tank, wood logs - single-family house - existing building | Environment | PM2.5 [g/GJ_i] | g/GJ_i |  | A, F, G, H | 1, 6, 7, 9, 10, 11 | upper | 2050 | 12
206 Wood stove,single, ex tank | Wood stove without water tank, wood logs - single-family house - existing building | Environment | SO2 [g/GJ_i] | g/GJ_i |  |  | 3 | ctrl | 2025 | 25
206 Wood stove,single, ex tank | Wood stove without water tank, wood logs - single-family house - existing building | Environment | SO2 [g/GJ_i] | g/GJ_i |  |  | 3 | ctrl | 2030 | 25
206 Wood stove,single, ex tank | Wood stove without water tank, wood logs - single-family house - existing building | Environment | SO2 [g/GJ_i] | g/GJ_i |  |  | 3 | ctrl | 2035 | 25
206 Wood stove,single, ex tank | Wood stove without water tank, wood logs - single-family house - existing building | Environment | SO2 [g/GJ_i] | g/GJ_i |  |  | 3 | ctrl | 2040 | 25
206 Wood stove,single, ex tank | Wood stove without water tank, wood logs - single-family house - existing building | Environment | SO2 [g/GJ_i] | g/GJ_i |  |  | 3 | ctrl | 2050 | 25
206 Wood stove,single, ex tank | Wood stove without water tank, wood logs - single-family house - existing building | Environment | SO2 [g/GJ_i] | g/GJ_i |  |  | 3 | lower | 2025 | 17.8986
206 Wood stove,single, ex tank | Wood stove without water tank, wood logs - single-family house - existing building | Environment | SO2 [g/GJ_i] | g/GJ_i |  |  | 3 | lower | 2050 | 17.8986
206 Wood stove,single, ex tank | Wood stove without water tank, wood logs - single-family house - existing building | Environment | SO2 [g/GJ_i] | g/GJ_i |  |  | 3 | upper | 2025 | 32.1014
206 Wood stove,single, ex tank | Wood stove without water tank, wood logs - single-family house - existing building | Environment | SO2 [g/GJ_i] | g/GJ_i |  |  | 3 | upper | 2050 | 32.1014
206 Wood stove,single, ex tank | Wood stove without water tank, wood logs - single-family house - existing building | Financial data | Annual O&M (time spent on manual maintenance) [hours/unit/y] | hours/unit/y |  |  | 5 | ctrl | 2025 | 40
206 Wood stove,single, ex tank | Wood stove without water tank, wood logs - single-family house - existing building | Financial data | Annual O&M (time spent on manual maintenance) [hours/unit/y] | hours/unit/y |  |  | 5 | ctrl | 2030 | 40
206 Wood stove,single, ex tank | Wood stove without water tank, wood logs - single-family house - existing building | Financial data | Annual O&M (time spent on manual maintenance) [hours/unit/y] | hours/unit/y |  |  | 5 | ctrl | 2035 | 40
206 Wood stove,single, ex tank | Wood stove without water tank, wood logs - single-family house - existing building | Financial data | Annual O&M (time spent on manual maintenance) [hours/unit/y] | hours/unit/y |  |  | 5 | ctrl | 2040 | 40
206 Wood stove,single, ex tank | Wood stove without water tank, wood logs - single-family house - existing building | Financial data | Annual O&M (time spent on manual maintenance) [hours/unit/y] | hours/unit/y |  |  | 5 | ctrl | 2050 | 40
206 Wood stove,single, ex tank | Wood stove without water tank, wood logs - single-family house - existing building | Financial data | Annual O&M (time spent on manual maintenance) [hours/unit/y] | hours/unit/y |  |  | 5 | lower | 2025 | 20
206 Wood stove,single, ex tank | Wood stove without water tank, wood logs - single-family house - existing building | Financial data | Annual O&M (time spent on manual maintenance) [hours/unit/y] | hours/unit/y |  |  | 5 | lower | 2050 | 20
206 Wood stove,single, ex tank | Wood stove without water tank, wood logs - single-family house - existing building | Financial data | Annual O&M (time spent on manual maintenance) [hours/unit/y] | hours/unit/y |  |  | 5 | upper | 2025 | 120
206 Wood stove,single, ex tank | Wood stove without water tank, wood logs - single-family house - existing building | Financial data | Annual O&M (time spent on manual maintenance) [hours/unit/y] | hours/unit/y |  |  | 5 | upper | 2050 | 120
206 Wood stove,single, ex tank | Wood stove without water tank, wood logs - single-family house - existing building | Financial data | Fixed O&M (*total) [€/unit/y, 2025] | €/unit/y,2025 |  | C | 4 | ctrl | 2025 | 150
206 Wood stove,single, ex tank | Wood stove without water tank, wood logs - single-family house - existing building | Financial data | Fixed O&M (*total) [€/unit/y, 2025] | €/unit/y,2025 |  | C | 4 | ctrl | 2030 | 149.7536
206 Wood stove,single, ex tank | Wood stove without water tank, wood logs - single-family house - existing building | Financial data | Fixed O&M (*total) [€/unit/y, 2025] | €/unit/y,2025 |  | C | 4 | ctrl | 2035 | 146.2701
206 Wood stove,single, ex tank | Wood stove without water tank, wood logs - single-family house - existing building | Financial data | Fixed O&M (*total) [€/unit/y, 2025] | €/unit/y,2025 |  | C | 4 | ctrl | 2040 | 142.8762
206 Wood stove,single, ex tank | Wood stove without water tank, wood logs - single-family house - existing building | Financial data | Fixed O&M (*total) [€/unit/y, 2025] | €/unit/y,2025 |  | C | 4 | ctrl | 2050 | 136.3485
206 Wood stove,single, ex tank | Wood stove without water tank, wood logs - single-family house - existing building | Financial data | Fixed O&M (*total) [€/unit/y, 2025] | €/unit/y,2025 |  | C | 4 | lower | 2025 | 137.5086
206 Wood stove,single, ex tank | Wood stove without water tank, wood logs - single-family house - existing building | Financial data | Fixed O&M (*total) [€/unit/y, 2025] | €/unit/y,2025 |  | C | 4 | lower | 2050 | 185.3345
206 Wood stove,single, ex tank | Wood stove without water tank, wood logs - single-family house - existing building | Financial data | Fixed O&M (*total) [€/unit/y, 2025] | €/unit/y,2025 |  | C | 4 | upper | 2025 | 194.1298
206 Wood stove,single, ex tank | Wood stove without water tank, wood logs - single-family house - existing building | Financial data | Fixed O&M (*total) [€/unit/y, 2025] | €/unit/y,2025 |  | C | 4 | upper | 2050 | 251.5734
206 Wood stove,single, ex tank | Wood stove without water tank, wood logs - single-family house - existing building | Financial data | Fixed O&M (electricity cost) [€/unit/y, 2025] | €/unit/y,2025 |  | J |  | ctrl | 2025 | 0
206 Wood stove,single, ex tank | Wood stove without water tank, wood logs - single-family house - existing building | Financial data | Fixed O&M (electricity cost) [€/unit/y, 2025] | €/unit/y,2025 |  | J |  | ctrl | 2030 | 3.4663
206 Wood stove,single, ex tank | Wood stove without water tank, wood logs - single-family house - existing building | Financial data | Fixed O&M (electricity cost) [€/unit/y, 2025] | €/unit/y,2025 |  | J |  | ctrl | 2035 | 3.6036
206 Wood stove,single, ex tank | Wood stove without water tank, wood logs - single-family house - existing building | Financial data | Fixed O&M (electricity cost) [€/unit/y, 2025] | €/unit/y,2025 |  | J |  | ctrl | 2040 | 3.7409
206 Wood stove,single, ex tank | Wood stove without water tank, wood logs - single-family house - existing building | Financial data | Fixed O&M (electricity cost) [€/unit/y, 2025] | €/unit/y,2025 |  | J |  | ctrl | 2050 | 4.0155
206 Wood stove,single, ex tank | Wood stove without water tank, wood logs - single-family house - existing building | Financial data | Fixed O&M (electricity cost) [€/unit/y, 2025] | €/unit/y,2025 |  | J |  | lower | 2025 | 0
206 Wood stove,single, ex tank | Wood stove without water tank, wood logs - single-family house - existing building | Financial data | Fixed O&M (electricity cost) [€/unit/y, 2025] | €/unit/y,2025 |  | J |  | lower | 2050 | 3.3462
206 Wood stove,single, ex tank | Wood stove without water tank, wood logs - single-family house - existing building | Financial data | Fixed O&M (electricity cost) [€/unit/y, 2025] | €/unit/y,2025 |  | J |  | upper | 2025 | 0
206 Wood stove,single, ex tank | Wood stove without water tank, wood logs - single-family house - existing building | Financial data | Fixed O&M (electricity cost) [€/unit/y, 2025] | €/unit/y,2025 |  | J |  | upper | 2050 | 5.3539
206 Wood stove,single, ex tank | Wood stove without water tank, wood logs - single-family house - existing building | Financial data | Fixed O&M (other) [€/unit/y, 2025] | €/unit/y,2025 |  |  |  | ctrl | 2025 | 150
206 Wood stove,single, ex tank | Wood stove without water tank, wood logs - single-family house - existing building | Financial data | Fixed O&M (other) [€/unit/y, 2025] | €/unit/y,2025 |  |  |  | ctrl | 2030 | 146.2873
206 Wood stove,single, ex tank | Wood stove without water tank, wood logs - single-family house - existing building | Financial data | Fixed O&M (other) [€/unit/y, 2025] | €/unit/y,2025 |  |  |  | ctrl | 2035 | 142.6665
206 Wood stove,single, ex tank | Wood stove without water tank, wood logs - single-family house - existing building | Financial data | Fixed O&M (other) [€/unit/y, 2025] | €/unit/y,2025 |  |  |  | ctrl | 2040 | 139.1353
206 Wood stove,single, ex tank | Wood stove without water tank, wood logs - single-family house - existing building | Financial data | Fixed O&M (other) [€/unit/y, 2025] | €/unit/y,2025 |  |  |  | ctrl | 2050 | 132.333
206 Wood stove,single, ex tank | Wood stove without water tank, wood logs - single-family house - existing building | Financial data | Fixed O&M (other) [€/unit/y, 2025] | €/unit/y,2025 |  |  |  | lower | 2025 | 137.5086
206 Wood stove,single, ex tank | Wood stove without water tank, wood logs - single-family house - existing building | Financial data | Fixed O&M (other) [€/unit/y, 2025] | €/unit/y,2025 |  |  |  | lower | 2050 | 181.9883
206 Wood stove,single, ex tank | Wood stove without water tank, wood logs - single-family house - existing building | Financial data | Fixed O&M (other) [€/unit/y, 2025] | €/unit/y,2025 |  |  |  | upper | 2025 | 194.1298
206 Wood stove,single, ex tank | Wood stove without water tank, wood logs - single-family house - existing building | Financial data | Fixed O&M (other) [€/unit/y, 2025] | €/unit/y,2025 |  |  |  | upper | 2050 | 246.2194
206 Wood stove,single, ex tank | Wood stove without water tank, wood logs - single-family house - existing building | Financial data | Nominal investment (*total) [k€/unit, 2025] | k€/unit,2025 |  | E | 8 | ctrl | 2025 | 2.0375
206 Wood stove,single, ex tank | Wood stove without water tank, wood logs - single-family house - existing building | Financial data | Nominal investment (*total) [k€/unit, 2025] | k€/unit,2025 |  | E | 8 | ctrl | 2030 | 3.0563
206 Wood stove,single, ex tank | Wood stove without water tank, wood logs - single-family house - existing building | Financial data | Nominal investment (*total) [k€/unit, 2025] | k€/unit,2025 |  | E | 8 | ctrl | 2035 | 2.9807
206 Wood stove,single, ex tank | Wood stove without water tank, wood logs - single-family house - existing building | Financial data | Nominal investment (*total) [k€/unit, 2025] | k€/unit,2025 |  | E | 8 | ctrl | 2040 | 2.9069
206 Wood stove,single, ex tank | Wood stove without water tank, wood logs - single-family house - existing building | Financial data | Nominal investment (*total) [k€/unit, 2025] | k€/unit,2025 |  | E | 8 | ctrl | 2050 | 2.7648
206 Wood stove,single, ex tank | Wood stove without water tank, wood logs - single-family house - existing building | Financial data | Nominal investment (*total) [k€/unit, 2025] | k€/unit,2025 |  | E | 8 | lower | 2025 | 1.9118
206 Wood stove,single, ex tank | Wood stove without water tank, wood logs - single-family house - existing building | Financial data | Nominal investment (*total) [k€/unit, 2025] | k€/unit,2025 |  | E | 8 | lower | 2050 | 3.0788
206 Wood stove,single, ex tank | Wood stove without water tank, wood logs - single-family house - existing building | Financial data | Nominal investment (*total) [k€/unit, 2025] | k€/unit,2025 |  | E | 8 | upper | 2025 | 2.6991
206 Wood stove,single, ex tank | Wood stove without water tank, wood logs - single-family house - existing building | Financial data | Nominal investment (*total) [k€/unit, 2025] | k€/unit,2025 |  | E | 8 | upper | 2050 | 4.3465
206 Wood stove,single, ex tank | Wood stove without water tank, wood logs - single-family house - existing building | Financial data | Nominal investment (additional) [k€/unit, 2025] | k€/unit,2025 |  | L |  | ctrl | 2025 | 1.4281
206 Wood stove,single, ex tank | Wood stove without water tank, wood logs - single-family house - existing building | Financial data | Nominal investment (additional) [k€/unit, 2025] | k€/unit,2025 |  | L |  | ctrl | 2030 | 1.3927
206 Wood stove,single, ex tank | Wood stove without water tank, wood logs - single-family house - existing building | Financial data | Nominal investment (additional) [k€/unit, 2025] | k€/unit,2025 |  | L |  | ctrl | 2035 | 1.3583
206 Wood stove,single, ex tank | Wood stove without water tank, wood logs - single-family house - existing building | Financial data | Nominal investment (additional) [k€/unit, 2025] | k€/unit,2025 |  | L |  | ctrl | 2040 | 1.3246
206 Wood stove,single, ex tank | Wood stove without water tank, wood logs - single-family house - existing building | Financial data | Nominal investment (additional) [k€/unit, 2025] | k€/unit,2025 |  | L |  | ctrl | 2050 | 1.2599
206 Wood stove,single, ex tank | Wood stove without water tank, wood logs - single-family house - existing building | Financial data | Nominal investment (additional) [k€/unit, 2025] | k€/unit,2025 |  | L |  | lower | 2025 | 1.3728
206 Wood stove,single, ex tank | Wood stove without water tank, wood logs - single-family house - existing building | Financial data | Nominal investment (additional) [k€/unit, 2025] | k€/unit,2025 |  | L |  | lower | 2050 | 1.2355
206 Wood stove,single, ex tank | Wood stove without water tank, wood logs - single-family house - existing building | Financial data | Nominal investment (additional) [k€/unit, 2025] | k€/unit,2025 |  | L |  | upper | 2025 | 2.288
206 Wood stove,single, ex tank | Wood stove without water tank, wood logs - single-family house - existing building | Financial data | Nominal investment (additional) [k€/unit, 2025] | k€/unit,2025 |  | L |  | upper | 2050 | 2.288
206 Wood stove,single, ex tank | Wood stove without water tank, wood logs - single-family house - existing building | Financial data | Nominal investment (equipment) [k€/unit, 2025] | k€/unit,2025 |  | K, M |  | ctrl | 2025 | 1.6086
206 Wood stove,single, ex tank | Wood stove without water tank, wood logs - single-family house - existing building | Financial data | Nominal investment (equipment) [k€/unit, 2025] | k€/unit,2025 |  | K, M |  | ctrl | 2030 | 2.4129
206 Wood stove,single, ex tank | Wood stove without water tank, wood logs - single-family house - existing building | Financial data | Nominal investment (equipment) [k€/unit, 2025] | k€/unit,2025 |  | K, M |  | ctrl | 2035 | 2.3531
206 Wood stove,single, ex tank | Wood stove without water tank, wood logs - single-family house - existing building | Financial data | Nominal investment (equipment) [k€/unit, 2025] | k€/unit,2025 |  | K, M |  | ctrl | 2040 | 2.2949
206 Wood stove,single, ex tank | Wood stove without water tank, wood logs - single-family house - existing building | Financial data | Nominal investment (equipment) [k€/unit, 2025] | k€/unit,2025 |  | K, M |  | ctrl | 2050 | 2.1827
206 Wood stove,single, ex tank | Wood stove without water tank, wood logs - single-family house - existing building | Financial data | Nominal investment (equipment) [k€/unit, 2025] | k€/unit,2025 |  | K, M |  | lower | 2025 | 1.5521
206 Wood stove,single, ex tank | Wood stove without water tank, wood logs - single-family house - existing building | Financial data | Nominal investment (equipment) [k€/unit, 2025] | k€/unit,2025 |  | K, M |  | lower | 2050 | 3.0788
206 Wood stove,single, ex tank | Wood stove without water tank, wood logs - single-family house - existing building | Financial data | Nominal investment (equipment) [k€/unit, 2025] | k€/unit,2025 |  | K, M |  | upper | 2025 | 2.1911
206 Wood stove,single, ex tank | Wood stove without water tank, wood logs - single-family house - existing building | Financial data | Nominal investment (equipment) [k€/unit, 2025] | k€/unit,2025 |  | K, M |  | upper | 2050 | 3.9118
206 Wood stove,single, ex tank | Wood stove without water tank, wood logs - single-family house - existing building | Financial data | Nominal investment (installation) [k€/unit, 2025] | k€/unit,2025 |  |  |  | ctrl | 2025 | 0.42895
206 Wood stove,single, ex tank | Wood stove without water tank, wood logs - single-family house - existing building | Financial data | Nominal investment (installation) [k€/unit, 2025] | k€/unit,2025 |  |  |  | ctrl | 2030 | 0.64343
206 Wood stove,single, ex tank | Wood stove without water tank, wood logs - single-family house - existing building | Financial data | Nominal investment (installation) [k€/unit, 2025] | k€/unit,2025 |  |  |  | ctrl | 2035 | 0.62751
206 Wood stove,single, ex tank | Wood stove without water tank, wood logs - single-family house - existing building | Financial data | Nominal investment (installation) [k€/unit, 2025] | k€/unit,2025 |  |  |  | ctrl | 2040 | 0.61197
206 Wood stove,single, ex tank | Wood stove without water tank, wood logs - single-family house - existing building | Financial data | Nominal investment (installation) [k€/unit, 2025] | k€/unit,2025 |  |  |  | ctrl | 2050 | 0.58206
206 Wood stove,single, ex tank | Wood stove without water tank, wood logs - single-family house - existing building | Financial data | Nominal investment (installation) [k€/unit, 2025] | k€/unit,2025 |  |  |  | lower | 2025 | 0.35979
206 Wood stove,single, ex tank | Wood stove without water tank, wood logs - single-family house - existing building | Financial data | Nominal investment (installation) [k€/unit, 2025] | k€/unit,2025 |  |  |  | lower | 2050 | 0.30788
206 Wood stove,single, ex tank | Wood stove without water tank, wood logs - single-family house - existing building | Financial data | Nominal investment (installation) [k€/unit, 2025] | k€/unit,2025 |  |  |  | upper | 2025 | 0.50794
206 Wood stove,single, ex tank | Wood stove without water tank, wood logs - single-family house - existing building | Financial data | Nominal investment (installation) [k€/unit, 2025] | k€/unit,2025 |  |  |  | upper | 2050 | 0.43465
206 Wood stove,single, ex tank | Wood stove without water tank, wood logs - single-family house - existing building | Financial data | Variable O&M (*total) [€/kWh, 2025] | €/kWh,2025 |  |  |  | ctrl | 2025 | 0
206 Wood stove,single, ex tank | Wood stove without water tank, wood logs - single-family house - existing building | Financial data | Variable O&M (*total) [€/kWh, 2025] | €/kWh,2025 |  |  |  | ctrl | 2030 | 0
206 Wood stove,single, ex tank | Wood stove without water tank, wood logs - single-family house - existing building | Financial data | Variable O&M (*total) [€/kWh, 2025] | €/kWh,2025 |  |  |  | ctrl | 2035 | 0
206 Wood stove,single, ex tank | Wood stove without water tank, wood logs - single-family house - existing building | Financial data | Variable O&M (*total) [€/kWh, 2025] | €/kWh,2025 |  |  |  | ctrl | 2040 | 0
206 Wood stove,single, ex tank | Wood stove without water tank, wood logs - single-family house - existing building | Financial data | Variable O&M (*total) [€/kWh, 2025] | €/kWh,2025 |  |  |  | ctrl | 2050 | 0
206 Wood stove,single, ex tank | Wood stove without water tank, wood logs - single-family house - existing building | Financial data | Variable O&M (*total) [€/kWh, 2025] | €/kWh,2025 |  |  |  | lower | 2025 | 0
206 Wood stove,single, ex tank | Wood stove without water tank, wood logs - single-family house - existing building | Financial data | Variable O&M (*total) [€/kWh, 2025] | €/kWh,2025 |  |  |  | lower | 2050 | 0
206 Wood stove,single, ex tank | Wood stove without water tank, wood logs - single-family house - existing building | Financial data | Variable O&M (*total) [€/kWh, 2025] | €/kWh,2025 |  |  |  | upper | 2025 | 0
206 Wood stove,single, ex tank | Wood stove without water tank, wood logs - single-family house - existing building | Financial data | Variable O&M (*total) [€/kWh, 2025] | €/kWh,2025 |  |  |  | upper | 2050 | 0
206 Wood stove, single n w tank | Wood stove with water tank - single-family house - new building | Energy/technical data | Auxiliary Electricity consumption [kWh_e/y] | kWh_e/y |  | H |  | ctrl | 2025 | 135
206 Wood stove, single n w tank | Wood stove with water tank - single-family house - new building | Energy/technical data | Auxiliary Electricity consumption [kWh_e/y] | kWh_e/y |  | H |  | ctrl | 2030 | 160
206 Wood stove, single n w tank | Wood stove with water tank - single-family house - new building | Energy/technical data | Auxiliary Electricity consumption [kWh_e/y] | kWh_e/y |  | H |  | ctrl | 2035 | 155
206 Wood stove, single n w tank | Wood stove with water tank - single-family house - new building | Energy/technical data | Auxiliary Electricity consumption [kWh_e/y] | kWh_e/y |  | H |  | ctrl | 2040 | 150
206 Wood stove, single n w tank | Wood stove with water tank - single-family house - new building | Energy/technical data | Auxiliary Electricity consumption [kWh_e/y] | kWh_e/y |  | H |  | ctrl | 2050 | 130
206 Wood stove, single n w tank | Wood stove with water tank - single-family house - new building | Energy/technical data | Auxiliary Electricity consumption [kWh_e/y] | kWh_e/y |  | H |  | lower | 2025 | 110
206 Wood stove, single n w tank | Wood stove with water tank - single-family house - new building | Energy/technical data | Auxiliary Electricity consumption [kWh_e/y] | kWh_e/y |  | H |  | lower | 2050 | 100
206 Wood stove, single n w tank | Wood stove with water tank - single-family house - new building | Energy/technical data | Auxiliary Electricity consumption [kWh_e/y] | kWh_e/y |  | H |  | upper | 2025 | 180
206 Wood stove, single n w tank | Wood stove with water tank - single-family house - new building | Energy/technical data | Auxiliary Electricity consumption [kWh_e/y] | kWh_e/y |  | H |  | upper | 2050 | 160
206 Wood stove, single n w tank | Wood stove with water tank - single-family house - new building | Energy/technical data | Expected share of hot tap water demand covered by unit [p.u.] | p.u. |  |  |  | ctrl | 2025 | 0.2
206 Wood stove, single n w tank | Wood stove with water tank - single-family house - new building | Energy/technical data | Expected share of hot tap water demand covered by unit [p.u.] | p.u. |  |  |  | ctrl | 2030 | 0.2
206 Wood stove, single n w tank | Wood stove with water tank - single-family house - new building | Energy/technical data | Expected share of hot tap water demand covered by unit [p.u.] | p.u. |  |  |  | ctrl | 2035 | 0.2
206 Wood stove, single n w tank | Wood stove with water tank - single-family house - new building | Energy/technical data | Expected share of hot tap water demand covered by unit [p.u.] | p.u. |  |  |  | ctrl | 2040 | 0.2
206 Wood stove, single n w tank | Wood stove with water tank - single-family house - new building | Energy/technical data | Expected share of hot tap water demand covered by unit [p.u.] | p.u. |  |  |  | ctrl | 2050 | 0.2
206 Wood stove, single n w tank | Wood stove with water tank - single-family house - new building | Energy/technical data | Expected share of hot tap water demand covered by unit [p.u.] | p.u. |  |  |  | lower | 2025 | 0.1
206 Wood stove, single n w tank | Wood stove with water tank - single-family house - new building | Energy/technical data | Expected share of hot tap water demand covered by unit [p.u.] | p.u. |  |  |  | lower | 2050 | 0.1
206 Wood stove, single n w tank | Wood stove with water tank - single-family house - new building | Energy/technical data | Expected share of hot tap water demand covered by unit [p.u.] | p.u. |  |  |  | upper | 2025 | 0.4
206 Wood stove, single n w tank | Wood stove with water tank - single-family house - new building | Energy/technical data | Expected share of hot tap water demand covered by unit [p.u.] | p.u. |  |  |  | upper | 2050 | 0.4
206 Wood stove, single n w tank | Wood stove with water tank - single-family house - new building | Energy/technical data | Expected share of space heating demand covered by unit [p.u.] | p.u. |  | B |  | ctrl | 2025 | 0.45
206 Wood stove, single n w tank | Wood stove with water tank - single-family house - new building | Energy/technical data | Expected share of space heating demand covered by unit [p.u.] | p.u. |  | B |  | ctrl | 2030 | 0.45
206 Wood stove, single n w tank | Wood stove with water tank - single-family house - new building | Energy/technical data | Expected share of space heating demand covered by unit [p.u.] | p.u. |  | B |  | ctrl | 2035 | 0.45
206 Wood stove, single n w tank | Wood stove with water tank - single-family house - new building | Energy/technical data | Expected share of space heating demand covered by unit [p.u.] | p.u. |  | B |  | ctrl | 2040 | 0.45
206 Wood stove, single n w tank | Wood stove with water tank - single-family house - new building | Energy/technical data | Expected share of space heating demand covered by unit [p.u.] | p.u. |  | B |  | ctrl | 2050 | 0.45
206 Wood stove, single n w tank | Wood stove with water tank - single-family house - new building | Energy/technical data | Expected share of space heating demand covered by unit [p.u.] | p.u. |  | B |  | lower | 2025 | 0.2
206 Wood stove, single n w tank | Wood stove with water tank - single-family house - new building | Energy/technical data | Expected share of space heating demand covered by unit [p.u.] | p.u. |  | B |  | lower | 2050 | 0.2
206 Wood stove, single n w tank | Wood stove with water tank - single-family house - new building | Energy/technical data | Expected share of space heating demand covered by unit [p.u.] | p.u. |  | B |  | upper | 2025 | 0.7
206 Wood stove, single n w tank | Wood stove with water tank - single-family house - new building | Energy/technical data | Expected share of space heating demand covered by unit [p.u.] | p.u. |  | B |  | upper | 2050 | 0.7
206 Wood stove, single n w tank | Wood stove with water tank - single-family house - new building | Energy/technical data | Heat efficiency (annual average, net) [p.u.] | p.u. |  |  |  | ctrl | 2025 | 0.72
206 Wood stove, single n w tank | Wood stove with water tank - single-family house - new building | Energy/technical data | Heat efficiency (annual average, net) [p.u.] | p.u. |  |  |  | ctrl | 2030 | 0.75
206 Wood stove, single n w tank | Wood stove with water tank - single-family house - new building | Energy/technical data | Heat efficiency (annual average, net) [p.u.] | p.u. |  |  |  | ctrl | 2035 | 0.75
206 Wood stove, single n w tank | Wood stove with water tank - single-family house - new building | Energy/technical data | Heat efficiency (annual average, net) [p.u.] | p.u. |  |  |  | ctrl | 2040 | 0.75
206 Wood stove, single n w tank | Wood stove with water tank - single-family house - new building | Energy/technical data | Heat efficiency (annual average, net) [p.u.] | p.u. |  |  |  | ctrl | 2050 | 0.75
206 Wood stove, single n w tank | Wood stove with water tank - single-family house - new building | Energy/technical data | Heat efficiency (annual average, net) [p.u.] | p.u. |  |  |  | lower | 2025 | 0.62485
206 Wood stove, single n w tank | Wood stove with water tank - single-family house - new building | Energy/technical data | Heat efficiency (annual average, net) [p.u.] | p.u. |  |  |  | lower | 2050 | 0.67485
206 Wood stove, single n w tank | Wood stove with water tank - single-family house - new building | Energy/technical data | Heat efficiency (annual average, net) [p.u.] | p.u. |  |  |  | upper | 2025 | 0.77515
206 Wood stove, single n w tank | Wood stove with water tank - single-family house - new building | Energy/technical data | Heat efficiency (annual average, net) [p.u.] | p.u. |  |  |  | upper | 2050 | 0.82515
206 Wood stove, single n w tank | Wood stove with water tank - single-family house - new building | Energy/technical data | Heat production capacity for one unit [kW_h] | kW_h |  |  |  | ctrl | 2025 | 10
206 Wood stove, single n w tank | Wood stove with water tank - single-family house - new building | Energy/technical data | Heat production capacity for one unit [kW_h] | kW_h |  |  |  | ctrl | 2030 | 10
206 Wood stove, single n w tank | Wood stove with water tank - single-family house - new building | Energy/technical data | Heat production capacity for one unit [kW_h] | kW_h |  |  |  | ctrl | 2035 | 10
206 Wood stove, single n w tank | Wood stove with water tank - single-family house - new building | Energy/technical data | Heat production capacity for one unit [kW_h] | kW_h |  |  |  | ctrl | 2040 | 10
206 Wood stove, single n w tank | Wood stove with water tank - single-family house - new building | Energy/technical data | Heat production capacity for one unit [kW_h] | kW_h |  |  |  | ctrl | 2050 | 10
206 Wood stove, single n w tank | Wood stove with water tank - single-family house - new building | Energy/technical data | Heat production capacity for one unit [kW_h] | kW_h |  |  |  | lower | 2025 | 8
206 Wood stove, single n w tank | Wood stove with water tank - single-family house - new building | Energy/technical data | Heat production capacity for one unit [kW_h] | kW_h |  |  |  | lower | 2050 | 8
206 Wood stove, single n w tank | Wood stove with water tank - single-family house - new building | Energy/technical data | Heat production capacity for one unit [kW_h] | kW_h |  |  |  | upper | 2025 | 12
206 Wood stove, single n w tank | Wood stove with water tank - single-family house - new building | Energy/technical data | Heat production capacity for one unit [kW_h] | kW_h |  |  |  | upper | 2050 | 12
206 Wood stove, single n w tank | Wood stove with water tank - single-family house - new building | Energy/technical data | Technical economic lifetime [years] | years |  |  | 2, 5 | ctrl | 2025 | 20
206 Wood stove, single n w tank | Wood stove with water tank - single-family house - new building | Energy/technical data | Technical economic lifetime [years] | years |  |  | 2, 5 | ctrl | 2030 | 20
206 Wood stove, single n w tank | Wood stove with water tank - single-family house - new building | Energy/technical data | Technical economic lifetime [years] | years |  |  | 2, 5 | ctrl | 2035 | 20
206 Wood stove, single n w tank | Wood stove with water tank - single-family house - new building | Energy/technical data | Technical economic lifetime [years] | years |  |  | 2, 5 | ctrl | 2040 | 20
206 Wood stove, single n w tank | Wood stove with water tank - single-family house - new building | Energy/technical data | Technical economic lifetime [years] | years |  |  | 2, 5 | ctrl | 2050 | 20
206 Wood stove, single n w tank | Wood stove with water tank - single-family house - new building | Energy/technical data | Technical economic lifetime [years] | years |  |  | 2, 5 | lower | 2025 | 15
206 Wood stove, single n w tank | Wood stove with water tank - single-family house - new building | Energy/technical data | Technical economic lifetime [years] | years |  |  | 2, 5 | lower | 2050 | 15
206 Wood stove, single n w tank | Wood stove with water tank - single-family house - new building | Energy/technical data | Technical economic lifetime [years] | years |  |  | 2, 5 | upper | 2025 | 25
206 Wood stove, single n w tank | Wood stove with water tank - single-family house - new building | Energy/technical data | Technical economic lifetime [years] | years |  |  | 2, 5 | upper | 2050 | 25
206 Wood stove, single n w tank | Wood stove with water tank - single-family house - new building | Environment | CH4 [g/GJ_i] | g/GJ_i |  |  | 1, 3 | ctrl | 2025 | 100
206 Wood stove, single n w tank | Wood stove with water tank - single-family house - new building | Environment | CH4 [g/GJ_i] | g/GJ_i |  |  | 1, 3 | ctrl | 2030 | 100
206 Wood stove, single n w tank | Wood stove with water tank - single-family house - new building | Environment | CH4 [g/GJ_i] | g/GJ_i |  |  | 1, 3 | ctrl | 2035 | 100
206 Wood stove, single n w tank | Wood stove with water tank - single-family house - new building | Environment | CH4 [g/GJ_i] | g/GJ_i |  |  | 1, 3 | ctrl | 2040 | 100
206 Wood stove, single n w tank | Wood stove with water tank - single-family house - new building | Environment | CH4 [g/GJ_i] | g/GJ_i |  |  | 1, 3 | ctrl | 2050 | 100
206 Wood stove, single n w tank | Wood stove with water tank - single-family house - new building | Environment | CH4 [g/GJ_i] | g/GJ_i |  |  | 1, 3 | lower | 2025 | 75
206 Wood stove, single n w tank | Wood stove with water tank - single-family house - new building | Environment | CH4 [g/GJ_i] | g/GJ_i |  |  | 1, 3 | lower | 2050 | 50
206 Wood stove, single n w tank | Wood stove with water tank - single-family house - new building | Environment | CH4 [g/GJ_i] | g/GJ_i |  |  | 1, 3 | upper | 2025 | 200
206 Wood stove, single n w tank | Wood stove with water tank - single-family house - new building | Environment | CH4 [g/GJ_i] | g/GJ_i |  |  | 1, 3 | upper | 2050 | 175
206 Wood stove, single n w tank | Wood stove with water tank - single-family house - new building | Environment | N2O [g/GJ_i] | g/GJ_i |  |  | 3 | ctrl | 2025 | 4
206 Wood stove, single n w tank | Wood stove with water tank - single-family house - new building | Environment | N2O [g/GJ_i] | g/GJ_i |  |  | 3 | ctrl | 2030 | 4
206 Wood stove, single n w tank | Wood stove with water tank - single-family house - new building | Environment | N2O [g/GJ_i] | g/GJ_i |  |  | 3 | ctrl | 2035 | 4
206 Wood stove, single n w tank | Wood stove with water tank - single-family house - new building | Environment | N2O [g/GJ_i] | g/GJ_i |  |  | 3 | ctrl | 2040 | 4
206 Wood stove, single n w tank | Wood stove with water tank - single-family house - new building | Environment | N2O [g/GJ_i] | g/GJ_i |  |  | 3 | ctrl | 2050 | 4
206 Wood stove, single n w tank | Wood stove with water tank - single-family house - new building | Environment | N2O [g/GJ_i] | g/GJ_i |  |  | 3 | lower | 2025 | 0.78627
206 Wood stove, single n w tank | Wood stove with water tank - single-family house - new building | Environment | N2O [g/GJ_i] | g/GJ_i |  |  | 3 | lower | 2050 | 0.78627
206 Wood stove, single n w tank | Wood stove with water tank - single-family house - new building | Environment | N2O [g/GJ_i] | g/GJ_i |  |  | 3 | upper | 2025 | 7.2137
206 Wood stove, single n w tank | Wood stove with water tank - single-family house - new building | Environment | N2O [g/GJ_i] | g/GJ_i |  |  | 3 | upper | 2050 | 7.2137
206 Wood stove, single n w tank | Wood stove with water tank - single-family house - new building | Environment | NOX [g/GJ_i] | g/GJ_i |  |  |  | ctrl | 2025 | 90
206 Wood stove, single n w tank | Wood stove with water tank - single-family house - new building | Environment | NOX [g/GJ_i] | g/GJ_i |  |  |  | ctrl | 2030 | 90
206 Wood stove, single n w tank | Wood stove with water tank - single-family house - new building | Environment | NOX [g/GJ_i] | g/GJ_i |  |  |  | ctrl | 2035 | 90
206 Wood stove, single n w tank | Wood stove with water tank - single-family house - new building | Environment | NOX [g/GJ_i] | g/GJ_i |  |  |  | ctrl | 2040 | 90
206 Wood stove, single n w tank | Wood stove with water tank - single-family house - new building | Environment | NOX [g/GJ_i] | g/GJ_i |  |  |  | ctrl | 2050 | 90
206 Wood stove, single n w tank | Wood stove with water tank - single-family house - new building | Environment | NOX [g/GJ_i] | g/GJ_i |  |  |  | lower | 2025 | 85.08
206 Wood stove, single n w tank | Wood stove with water tank - single-family house - new building | Environment | NOX [g/GJ_i] | g/GJ_i |  |  |  | lower | 2050 | 85.08
206 Wood stove, single n w tank | Wood stove with water tank - single-family house - new building | Environment | NOX [g/GJ_i] | g/GJ_i |  |  |  | upper | 2025 | 120
206 Wood stove, single n w tank | Wood stove with water tank - single-family house - new building | Environment | NOX [g/GJ_i] | g/GJ_i |  |  |  | upper | 2050 | 120
206 Wood stove, single n w tank | Wood stove with water tank - single-family house - new building | Environment | PM2.5 [g/GJ_i] | g/GJ_i |  | A, E, F, G | 1, 6, 7, 9, 10, 11 | ctrl | 2025 | 14
206 Wood stove, single n w tank | Wood stove with water tank - single-family house - new building | Environment | PM2.5 [g/GJ_i] | g/GJ_i |  | A, E, F, G | 1, 6, 7, 9, 10, 11 | ctrl | 2030 | 10
206 Wood stove, single n w tank | Wood stove with water tank - single-family house - new building | Environment | PM2.5 [g/GJ_i] | g/GJ_i |  | A, E, F, G | 1, 6, 7, 9, 10, 11 | ctrl | 2035 | 9
206 Wood stove, single n w tank | Wood stove with water tank - single-family house - new building | Environment | PM2.5 [g/GJ_i] | g/GJ_i |  | A, E, F, G | 1, 6, 7, 9, 10, 11 | ctrl | 2040 | 8
206 Wood stove, single n w tank | Wood stove with water tank - single-family house - new building | Environment | PM2.5 [g/GJ_i] | g/GJ_i |  | A, E, F, G | 1, 6, 7, 9, 10, 11 | ctrl | 2050 | 8
206 Wood stove, single n w tank | Wood stove with water tank - single-family house - new building | Environment | PM2.5 [g/GJ_i] | g/GJ_i |  | A, E, F, G | 1, 6, 7, 9, 10, 11 | lower | 2025 | 8
206 Wood stove, single n w tank | Wood stove with water tank - single-family house - new building | Environment | PM2.5 [g/GJ_i] | g/GJ_i |  | A, E, F, G | 1, 6, 7, 9, 10, 11 | lower | 2050 | 6
206 Wood stove, single n w tank | Wood stove with water tank - single-family house - new building | Environment | PM2.5 [g/GJ_i] | g/GJ_i |  | A, E, F, G | 1, 6, 7, 9, 10, 11 | upper | 2025 | 30
206 Wood stove, single n w tank | Wood stove with water tank - single-family house - new building | Environment | PM2.5 [g/GJ_i] | g/GJ_i |  | A, E, F, G | 1, 6, 7, 9, 10, 11 | upper | 2050 | 12
206 Wood stove, single n w tank | Wood stove with water tank - single-family house - new building | Environment | SO2 [g/GJ_i] | g/GJ_i |  |  | 3 | ctrl | 2025 | 25
206 Wood stove, single n w tank | Wood stove with water tank - single-family house - new building | Environment | SO2 [g/GJ_i] | g/GJ_i |  |  | 3 | ctrl | 2030 | 25
206 Wood stove, single n w tank | Wood stove with water tank - single-family house - new building | Environment | SO2 [g/GJ_i] | g/GJ_i |  |  | 3 | ctrl | 2035 | 25
206 Wood stove, single n w tank | Wood stove with water tank - single-family house - new building | Environment | SO2 [g/GJ_i] | g/GJ_i |  |  | 3 | ctrl | 2040 | 25
206 Wood stove, single n w tank | Wood stove with water tank - single-family house - new building | Environment | SO2 [g/GJ_i] | g/GJ_i |  |  | 3 | ctrl | 2050 | 25
206 Wood stove, single n w tank | Wood stove with water tank - single-family house - new building | Environment | SO2 [g/GJ_i] | g/GJ_i |  |  | 3 | lower | 2025 | 17.8986
206 Wood stove, single n w tank | Wood stove with water tank - single-family house - new building | Environment | SO2 [g/GJ_i] | g/GJ_i |  |  | 3 | lower | 2050 | 17.8986
206 Wood stove, single n w tank | Wood stove with water tank - single-family house - new building | Environment | SO2 [g/GJ_i] | g/GJ_i |  |  | 3 | upper | 2025 | 32.1014
206 Wood stove, single n w tank | Wood stove with water tank - single-family house - new building | Environment | SO2 [g/GJ_i] | g/GJ_i |  |  | 3 | upper | 2050 | 32.1014
206 Wood stove, single n w tank | Wood stove with water tank - single-family house - new building | Financial data | Annual O&M (time spent on manual maintenance) [hours/unit/y] | hours/unit/y |  |  | 5 | ctrl | 2025 | 40
206 Wood stove, single n w tank | Wood stove with water tank - single-family house - new building | Financial data | Annual O&M (time spent on manual maintenance) [hours/unit/y] | hours/unit/y |  |  | 5 | ctrl | 2030 | 40
206 Wood stove, single n w tank | Wood stove with water tank - single-family house - new building | Financial data | Annual O&M (time spent on manual maintenance) [hours/unit/y] | hours/unit/y |  |  | 5 | ctrl | 2035 | 40
206 Wood stove, single n w tank | Wood stove with water tank - single-family house - new building | Financial data | Annual O&M (time spent on manual maintenance) [hours/unit/y] | hours/unit/y |  |  | 5 | ctrl | 2040 | 40
206 Wood stove, single n w tank | Wood stove with water tank - single-family house - new building | Financial data | Annual O&M (time spent on manual maintenance) [hours/unit/y] | hours/unit/y |  |  | 5 | ctrl | 2050 | 40
206 Wood stove, single n w tank | Wood stove with water tank - single-family house - new building | Financial data | Annual O&M (time spent on manual maintenance) [hours/unit/y] | hours/unit/y |  |  | 5 | lower | 2025 | 24
206 Wood stove, single n w tank | Wood stove with water tank - single-family house - new building | Financial data | Annual O&M (time spent on manual maintenance) [hours/unit/y] | hours/unit/y |  |  | 5 | lower | 2050 | 24
206 Wood stove, single n w tank | Wood stove with water tank - single-family house - new building | Financial data | Annual O&M (time spent on manual maintenance) [hours/unit/y] | hours/unit/y |  |  | 5 | upper | 2025 | 120
206 Wood stove, single n w tank | Wood stove with water tank - single-family house - new building | Financial data | Annual O&M (time spent on manual maintenance) [hours/unit/y] | hours/unit/y |  |  | 5 | upper | 2050 | 120
206 Wood stove, single n w tank | Wood stove with water tank - single-family house - new building | Financial data | Fixed O&M (*total) [€/unit/y, 2025] | €/unit/y,2025 |  | C | 4 | ctrl | 2025 | 197.5779
206 Wood stove, single n w tank | Wood stove with water tank - single-family house - new building | Financial data | Fixed O&M (*total) [€/unit/y, 2025] | €/unit/y,2025 |  | C | 4 | ctrl | 2030 | 198.3721
206 Wood stove, single n w tank | Wood stove with water tank - single-family house - new building | Financial data | Fixed O&M (*total) [€/unit/y, 2025] | €/unit/y,2025 |  | C | 4 | ctrl | 2035 | 194.0284
206 Wood stove, single n w tank | Wood stove with water tank - single-family house - new building | Financial data | Fixed O&M (*total) [€/unit/y, 2025] | €/unit/y,2025 |  | C | 4 | ctrl | 2040 | 189.7949
206 Wood stove, single n w tank | Wood stove with water tank - single-family house - new building | Financial data | Fixed O&M (*total) [€/unit/y, 2025] | €/unit/y,2025 |  | C | 4 | ctrl | 2050 | 180.1262
206 Wood stove, single n w tank | Wood stove with water tank - single-family house - new building | Financial data | Fixed O&M (*total) [€/unit/y, 2025] | €/unit/y,2025 |  | C | 4 | lower | 2025 | 214.7594
206 Wood stove, single n w tank | Wood stove with water tank - single-family house - new building | Financial data | Fixed O&M (*total) [€/unit/y, 2025] | €/unit/y,2025 |  | C | 4 | lower | 2050 | 235.9052
206 Wood stove, single n w tank | Wood stove with water tank - single-family house - new building | Financial data | Fixed O&M (*total) [€/unit/y, 2025] | €/unit/y,2025 |  | C | 4 | upper | 2025 | 302.8302
206 Wood stove, single n w tank | Wood stove with water tank - single-family house - new building | Financial data | Fixed O&M (*total) [€/unit/y, 2025] | €/unit/y,2025 |  | C | 4 | upper | 2050 | 333.5186
206 Wood stove, single n w tank | Wood stove with water tank - single-family house - new building | Financial data | Fixed O&M (electricity cost) [€/unit/y, 2025] | €/unit/y,2025 |  | D |  | ctrl | 2025 | 13.1274
206 Wood stove, single n w tank | Wood stove with water tank - single-family house - new building | Financial data | Fixed O&M (electricity cost) [€/unit/y, 2025] | €/unit/y,2025 |  | D |  | ctrl | 2030 | 18.4871
206 Wood stove, single n w tank | Wood stove with water tank - single-family house - new building | Financial data | Fixed O&M (electricity cost) [€/unit/y, 2025] | €/unit/y,2025 |  | D |  | ctrl | 2035 | 18.5958
206 Wood stove, single n w tank | Wood stove with water tank - single-family house - new building | Financial data | Fixed O&M (electricity cost) [€/unit/y, 2025] | €/unit/y,2025 |  | D |  | ctrl | 2040 | 18.7045
206 Wood stove, single n w tank | Wood stove with water tank - single-family house - new building | Financial data | Fixed O&M (electricity cost) [€/unit/y, 2025] | €/unit/y,2025 |  | D |  | ctrl | 2050 | 17.4003
206 Wood stove, single n w tank | Wood stove with water tank - single-family house - new building | Financial data | Fixed O&M (electricity cost) [€/unit/y, 2025] | €/unit/y,2025 |  | D |  | lower | 2025 | 10.6964
206 Wood stove, single n w tank | Wood stove with water tank - single-family house - new building | Financial data | Fixed O&M (electricity cost) [€/unit/y, 2025] | €/unit/y,2025 |  | D |  | lower | 2050 | 13.3848
206 Wood stove, single n w tank | Wood stove with water tank - single-family house - new building | Financial data | Fixed O&M (electricity cost) [€/unit/y, 2025] | €/unit/y,2025 |  | D |  | upper | 2025 | 17.5033
206 Wood stove, single n w tank | Wood stove with water tank - single-family house - new building | Financial data | Fixed O&M (electricity cost) [€/unit/y, 2025] | €/unit/y,2025 |  | D |  | upper | 2050 | 21.4158
206 Wood stove, single n w tank | Wood stove with water tank - single-family house - new building | Financial data | Fixed O&M (other) [€/unit/y, 2025] | €/unit/y,2025 |  |  |  | ctrl | 2025 | 184.4504
206 Wood stove, single n w tank | Wood stove with water tank - single-family house - new building | Financial data | Fixed O&M (other) [€/unit/y, 2025] | €/unit/y,2025 |  |  |  | ctrl | 2030 | 179.885
206 Wood stove, single n w tank | Wood stove with water tank - single-family house - new building | Financial data | Fixed O&M (other) [€/unit/y, 2025] | €/unit/y,2025 |  |  |  | ctrl | 2035 | 175.4326
206 Wood stove, single n w tank | Wood stove with water tank - single-family house - new building | Financial data | Fixed O&M (other) [€/unit/y, 2025] | €/unit/y,2025 |  |  |  | ctrl | 2040 | 171.0905
206 Wood stove, single n w tank | Wood stove with water tank - single-family house - new building | Financial data | Fixed O&M (other) [€/unit/y, 2025] | €/unit/y,2025 |  |  |  | ctrl | 2050 | 162.7259
206 Wood stove, single n w tank | Wood stove with water tank - single-family house - new building | Financial data | Fixed O&M (other) [€/unit/y, 2025] | €/unit/y,2025 |  |  |  | lower | 2025 | 204.0629
206 Wood stove, single n w tank | Wood stove with water tank - single-family house - new building | Financial data | Fixed O&M (other) [€/unit/y, 2025] | €/unit/y,2025 |  |  |  | lower | 2050 | 222.5203
206 Wood stove, single n w tank | Wood stove with water tank - single-family house - new building | Financial data | Fixed O&M (other) [€/unit/y, 2025] | €/unit/y,2025 |  |  |  | upper | 2025 | 285.327
206 Wood stove, single n w tank | Wood stove with water tank - single-family house - new building | Financial data | Fixed O&M (other) [€/unit/y, 2025] | €/unit/y,2025 |  |  |  | upper | 2050 | 312.1028
206 Wood stove, single n w tank | Wood stove with water tank - single-family house - new building | Financial data | Nominal investment (*total) [k€/unit, 2025] | k€/unit,2025 |  | I | 8 | ctrl | 2025 | 2.9171
206 Wood stove, single n w tank | Wood stove with water tank - single-family house - new building | Financial data | Nominal investment (*total) [k€/unit, 2025] | k€/unit,2025 |  | I | 8 | ctrl | 2030 | 4.3756
206 Wood stove, single n w tank | Wood stove with water tank - single-family house - new building | Financial data | Nominal investment (*total) [k€/unit, 2025] | k€/unit,2025 |  | I | 8 | ctrl | 2035 | 4.2673
206 Wood stove, single n w tank | Wood stove with water tank - single-family house - new building | Financial data | Nominal investment (*total) [k€/unit, 2025] | k€/unit,2025 |  | I | 8 | ctrl | 2040 | 4.1617
206 Wood stove, single n w tank | Wood stove with water tank - single-family house - new building | Financial data | Nominal investment (*total) [k€/unit, 2025] | k€/unit,2025 |  | I | 8 | ctrl | 2050 | 3.9583
206 Wood stove, single n w tank | Wood stove with water tank - single-family house - new building | Financial data | Nominal investment (*total) [k€/unit, 2025] | k€/unit,2025 |  | I | 8 | lower | 2025 | 3.1611
206 Wood stove, single n w tank | Wood stove with water tank - single-family house - new building | Financial data | Nominal investment (*total) [k€/unit, 2025] | k€/unit,2025 |  | I | 8 | lower | 2050 | 3.9584
206 Wood stove, single n w tank | Wood stove with water tank - single-family house - new building | Financial data | Nominal investment (*total) [k€/unit, 2025] | k€/unit,2025 |  | I | 8 | upper | 2025 | 4.4628
206 Wood stove, single n w tank | Wood stove with water tank - single-family house - new building | Financial data | Nominal investment (*total) [k€/unit, 2025] | k€/unit,2025 |  | I | 8 | upper | 2050 | 5.5883
206 Wood stove, single n w tank | Wood stove with water tank - single-family house - new building | Financial data | Nominal investment (additional) [k€/unit, 2025] | k€/unit,2025 |  |  |  | ctrl | 2025 | 1.4876
206 Wood stove, single n w tank | Wood stove with water tank - single-family house - new building | Financial data | Nominal investment (additional) [k€/unit, 2025] | k€/unit,2025 |  |  |  | ctrl | 2030 | 1.4508
206 Wood stove, single n w tank | Wood stove with water tank - single-family house - new building | Financial data | Nominal investment (additional) [k€/unit, 2025] | k€/unit,2025 |  |  |  | ctrl | 2035 | 1.4149
206 Wood stove, single n w tank | Wood stove with water tank - single-family house - new building | Financial data | Nominal investment (additional) [k€/unit, 2025] | k€/unit,2025 |  |  |  | ctrl | 2040 | 1.3798
206 Wood stove, single n w tank | Wood stove with water tank - single-family house - new building | Financial data | Nominal investment (additional) [k€/unit, 2025] | k€/unit,2025 |  |  |  | ctrl | 2050 | 1.3124
206 Wood stove, single n w tank | Wood stove with water tank - single-family house - new building | Financial data | Nominal investment (additional) [k€/unit, 2025] | k€/unit,2025 |  |  |  | lower | 2025 | 1.144
206 Wood stove, single n w tank | Wood stove with water tank - single-family house - new building | Financial data | Nominal investment (additional) [k€/unit, 2025] | k€/unit,2025 |  |  |  | lower | 2050 | 1.144
206 Wood stove, single n w tank | Wood stove with water tank - single-family house - new building | Financial data | Nominal investment (additional) [k€/unit, 2025] | k€/unit,2025 |  |  |  | upper | 2025 | 2.288
206 Wood stove, single n w tank | Wood stove with water tank - single-family house - new building | Financial data | Nominal investment (additional) [k€/unit, 2025] | k€/unit,2025 |  |  |  | upper | 2050 | 1.9448
206 Wood stove, single n w tank | Wood stove with water tank - single-family house - new building | Financial data | Nominal investment (equipment) [k€/unit, 2025] | k€/unit,2025 |  | I |  | ctrl | 2025 | 2.3592
206 Wood stove, single n w tank | Wood stove with water tank - single-family house - new building | Financial data | Nominal investment (equipment) [k€/unit, 2025] | k€/unit,2025 |  | I |  | ctrl | 2030 | 3.5389
206 Wood stove, single n w tank | Wood stove with water tank - single-family house - new building | Financial data | Nominal investment (equipment) [k€/unit, 2025] | k€/unit,2025 |  | I |  | ctrl | 2035 | 3.4513
206 Wood stove, single n w tank | Wood stove with water tank - single-family house - new building | Financial data | Nominal investment (equipment) [k€/unit, 2025] | k€/unit,2025 |  | I |  | ctrl | 2040 | 3.3659
206 Wood stove, single n w tank | Wood stove with water tank - single-family house - new building | Financial data | Nominal investment (equipment) [k€/unit, 2025] | k€/unit,2025 |  | I |  | ctrl | 2050 | 3.2013
206 Wood stove, single n w tank | Wood stove with water tank - single-family house - new building | Financial data | Nominal investment (equipment) [k€/unit, 2025] | k€/unit,2025 |  | I |  | lower | 2025 | 2.687
206 Wood stove, single n w tank | Wood stove with water tank - single-family house - new building | Financial data | Nominal investment (equipment) [k€/unit, 2025] | k€/unit,2025 |  | I |  | lower | 2050 | 3.3646
206 Wood stove, single n w tank | Wood stove with water tank - single-family house - new building | Financial data | Nominal investment (equipment) [k€/unit, 2025] | k€/unit,2025 |  | I |  | upper | 2025 | 3.7933
206 Wood stove, single n w tank | Wood stove with water tank - single-family house - new building | Financial data | Nominal investment (equipment) [k€/unit, 2025] | k€/unit,2025 |  | I |  | upper | 2050 | 4.7501
206 Wood stove, single n w tank | Wood stove with water tank - single-family house - new building | Financial data | Nominal investment (installation) [k€/unit, 2025] | k€/unit,2025 |  |  |  | ctrl | 2025 | 0.55784
206 Wood stove, single n w tank | Wood stove with water tank - single-family house - new building | Financial data | Nominal investment (installation) [k€/unit, 2025] | k€/unit,2025 |  |  |  | ctrl | 2030 | 0.83677
206 Wood stove, single n w tank | Wood stove with water tank - single-family house - new building | Financial data | Nominal investment (installation) [k€/unit, 2025] | k€/unit,2025 |  |  |  | ctrl | 2035 | 0.81606
206 Wood stove, single n w tank | Wood stove with water tank - single-family house - new building | Financial data | Nominal investment (installation) [k€/unit, 2025] | k€/unit,2025 |  |  |  | ctrl | 2040 | 0.79586
206 Wood stove, single n w tank | Wood stove with water tank - single-family house - new building | Financial data | Nominal investment (installation) [k€/unit, 2025] | k€/unit,2025 |  |  |  | ctrl | 2050 | 0.75695
206 Wood stove, single n w tank | Wood stove with water tank - single-family house - new building | Financial data | Nominal investment (installation) [k€/unit, 2025] | k€/unit,2025 |  |  |  | lower | 2025 | 0.47417
206 Wood stove, single n w tank | Wood stove with water tank - single-family house - new building | Financial data | Nominal investment (installation) [k€/unit, 2025] | k€/unit,2025 |  |  |  | lower | 2050 | 0.59376
206 Wood stove, single n w tank | Wood stove with water tank - single-family house - new building | Financial data | Nominal investment (installation) [k€/unit, 2025] | k€/unit,2025 |  |  |  | upper | 2025 | 0.66941
206 Wood stove, single n w tank | Wood stove with water tank - single-family house - new building | Financial data | Nominal investment (installation) [k€/unit, 2025] | k€/unit,2025 |  |  |  | upper | 2050 | 0.83825
206 Wood stove, single n w tank | Wood stove with water tank - single-family house - new building | Financial data | Variable O&M (*total) [€/kWh, 2025] | €/kWh,2025 |  |  |  | ctrl | 2025 | 0
206 Wood stove, single n w tank | Wood stove with water tank - single-family house - new building | Financial data | Variable O&M (*total) [€/kWh, 2025] | €/kWh,2025 |  |  |  | ctrl | 2030 | 0
206 Wood stove, single n w tank | Wood stove with water tank - single-family house - new building | Financial data | Variable O&M (*total) [€/kWh, 2025] | €/kWh,2025 |  |  |  | ctrl | 2035 | 0
206 Wood stove, single n w tank | Wood stove with water tank - single-family house - new building | Financial data | Variable O&M (*total) [€/kWh, 2025] | €/kWh,2025 |  |  |  | ctrl | 2040 | 0
206 Wood stove, single n w tank | Wood stove with water tank - single-family house - new building | Financial data | Variable O&M (*total) [€/kWh, 2025] | €/kWh,2025 |  |  |  | ctrl | 2050 | 0
206 Wood stove, single n w tank | Wood stove with water tank - single-family house - new building | Financial data | Variable O&M (*total) [€/kWh, 2025] | €/kWh,2025 |  |  |  | lower | 2025 | 0
206 Wood stove, single n w tank | Wood stove with water tank - single-family house - new building | Financial data | Variable O&M (*total) [€/kWh, 2025] | €/kWh,2025 |  |  |  | lower | 2050 | 0
206 Wood stove, single n w tank | Wood stove with water tank - single-family house - new building | Financial data | Variable O&M (*total) [€/kWh, 2025] | €/kWh,2025 |  |  |  | upper | 2025 | 0
206 Wood stove, single n w tank | Wood stove with water tank - single-family house - new building | Financial data | Variable O&M (*total) [€/kWh, 2025] | €/kWh,2025 |  |  |  | upper | 2050 | 0
207 HP air-water,ex single | Heat pump, Air-to-water - single-family house - existing building | Electric regulation ability | Cold start-up time [hours] | hours |  |  |  | ctrl | 2025 | 0
207 HP air-water,ex single | Heat pump, Air-to-water - single-family house - existing building | Electric regulation ability | Cold start-up time [hours] | hours |  |  |  | ctrl | 2030 | 0
207 HP air-water,ex single | Heat pump, Air-to-water - single-family house - existing building | Electric regulation ability | Cold start-up time [hours] | hours |  |  |  | ctrl | 2035 | 0
207 HP air-water,ex single | Heat pump, Air-to-water - single-family house - existing building | Electric regulation ability | Cold start-up time [hours] | hours |  |  |  | ctrl | 2040 | 0
207 HP air-water,ex single | Heat pump, Air-to-water - single-family house - existing building | Electric regulation ability | Cold start-up time [hours] | hours |  |  |  | ctrl | 2050 | 0
207 HP air-water,ex single | Heat pump, Air-to-water - single-family house - existing building | Electric regulation ability | Cold start-up time [hours] | hours |  |  |  | lower | 2025 | 0
207 HP air-water,ex single | Heat pump, Air-to-water - single-family house - existing building | Electric regulation ability | Cold start-up time [hours] | hours |  |  |  | lower | 2050 | 0
207 HP air-water,ex single | Heat pump, Air-to-water - single-family house - existing building | Electric regulation ability | Cold start-up time [hours] | hours |  |  |  | upper | 2025 | 0
207 HP air-water,ex single | Heat pump, Air-to-water - single-family house - existing building | Electric regulation ability | Cold start-up time [hours] | hours |  |  |  | upper | 2050 | 0
207 HP air-water,ex single | Heat pump, Air-to-water - single-family house - existing building | Electric regulation ability | Primary regulation (per 30 seconds) [p.u.] | p.u. |  |  |  | ctrl | 2025 | 1
207 HP air-water,ex single | Heat pump, Air-to-water - single-family house - existing building | Electric regulation ability | Primary regulation (per 30 seconds) [p.u.] | p.u. |  |  |  | ctrl | 2030 | 1
207 HP air-water,ex single | Heat pump, Air-to-water - single-family house - existing building | Electric regulation ability | Primary regulation (per 30 seconds) [p.u.] | p.u. |  |  |  | ctrl | 2035 | 1
207 HP air-water,ex single | Heat pump, Air-to-water - single-family house - existing building | Electric regulation ability | Primary regulation (per 30 seconds) [p.u.] | p.u. |  |  |  | ctrl | 2040 | 1
207 HP air-water,ex single | Heat pump, Air-to-water - single-family house - existing building | Electric regulation ability | Primary regulation (per 30 seconds) [p.u.] | p.u. |  |  |  | ctrl | 2050 | 1
207 HP air-water,ex single | Heat pump, Air-to-water - single-family house - existing building | Electric regulation ability | Primary regulation (per 30 seconds) [p.u.] | p.u. |  |  |  | lower | 2025 | 1
207 HP air-water,ex single | Heat pump, Air-to-water - single-family house - existing building | Electric regulation ability | Primary regulation (per 30 seconds) [p.u.] | p.u. |  |  |  | lower | 2050 | 1
207 HP air-water,ex single | Heat pump, Air-to-water - single-family house - existing building | Electric regulation ability | Primary regulation (per 30 seconds) [p.u.] | p.u. |  |  |  | upper | 2025 | 1
207 HP air-water,ex single | Heat pump, Air-to-water - single-family house - existing building | Electric regulation ability | Primary regulation (per 30 seconds) [p.u.] | p.u. |  |  |  | upper | 2050 | 1
207 HP air-water,ex single | Heat pump, Air-to-water - single-family house - existing building | Electric regulation ability | Secondary regulation (per minute) [p.u.] | p.u. |  |  |  | ctrl | 2025 | 1
207 HP air-water,ex single | Heat pump, Air-to-water - single-family house - existing building | Electric regulation ability | Secondary regulation (per minute) [p.u.] | p.u. |  |  |  | ctrl | 2030 | 1
207 HP air-water,ex single | Heat pump, Air-to-water - single-family house - existing building | Electric regulation ability | Secondary regulation (per minute) [p.u.] | p.u. |  |  |  | ctrl | 2035 | 1
207 HP air-water,ex single | Heat pump, Air-to-water - single-family house - existing building | Electric regulation ability | Secondary regulation (per minute) [p.u.] | p.u. |  |  |  | ctrl | 2040 | 1
207 HP air-water,ex single | Heat pump, Air-to-water - single-family house - existing building | Electric regulation ability | Secondary regulation (per minute) [p.u.] | p.u. |  |  |  | ctrl | 2050 | 1
207 HP air-water,ex single | Heat pump, Air-to-water - single-family house - existing building | Electric regulation ability | Secondary regulation (per minute) [p.u.] | p.u. |  |  |  | lower | 2025 | 1
207 HP air-water,ex single | Heat pump, Air-to-water - single-family house - existing building | Electric regulation ability | Secondary regulation (per minute) [p.u.] | p.u. |  |  |  | lower | 2050 | 1
207 HP air-water,ex single | Heat pump, Air-to-water - single-family house - existing building | Electric regulation ability | Secondary regulation (per minute) [p.u.] | p.u. |  |  |  | upper | 2025 | 1
207 HP air-water,ex single | Heat pump, Air-to-water - single-family house - existing building | Electric regulation ability | Secondary regulation (per minute) [p.u.] | p.u. |  |  |  | upper | 2050 | 1
207 HP air-water,ex single | Heat pump, Air-to-water - single-family house - existing building | Energy/technical data | Auxiliary Electricity consumption [kWh_e/y] | kWh_e/y |  | R | 2 | ctrl | 2025 | 0
207 HP air-water,ex single | Heat pump, Air-to-water - single-family house - existing building | Energy/technical data | Auxiliary Electricity consumption [kWh_e/y] | kWh_e/y |  | R | 2 | ctrl | 2030 | 0
207 HP air-water,ex single | Heat pump, Air-to-water - single-family house - existing building | Energy/technical data | Auxiliary Electricity consumption [kWh_e/y] | kWh_e/y |  | R | 2 | ctrl | 2035 | 0
207 HP air-water,ex single | Heat pump, Air-to-water - single-family house - existing building | Energy/technical data | Auxiliary Electricity consumption [kWh_e/y] | kWh_e/y |  | R | 2 | ctrl | 2040 | 0
207 HP air-water,ex single | Heat pump, Air-to-water - single-family house - existing building | Energy/technical data | Auxiliary Electricity consumption [kWh_e/y] | kWh_e/y |  | R | 2 | ctrl | 2050 | 0
207 HP air-water,ex single | Heat pump, Air-to-water - single-family house - existing building | Energy/technical data | Auxiliary Electricity consumption [kWh_e/y] | kWh_e/y |  | R | 2 | lower | 2025 | 0
207 HP air-water,ex single | Heat pump, Air-to-water - single-family house - existing building | Energy/technical data | Auxiliary Electricity consumption [kWh_e/y] | kWh_e/y |  | R | 2 | lower | 2050 | 0
207 HP air-water,ex single | Heat pump, Air-to-water - single-family house - existing building | Energy/technical data | Auxiliary Electricity consumption [kWh_e/y] | kWh_e/y |  | R | 2 | upper | 2025 | 0
207 HP air-water,ex single | Heat pump, Air-to-water - single-family house - existing building | Energy/technical data | Auxiliary Electricity consumption [kWh_e/y] | kWh_e/y |  | R | 2 | upper | 2050 | 0
207 HP air-water,ex single | Heat pump, Air-to-water - single-family house - existing building | Energy/technical data | Expected share of hot tap water demand covered by unit [p.u.] | p.u. |  |  |  | ctrl | 2025 | 1
207 HP air-water,ex single | Heat pump, Air-to-water - single-family house - existing building | Energy/technical data | Expected share of hot tap water demand covered by unit [p.u.] | p.u. |  |  |  | ctrl | 2030 | 1
207 HP air-water,ex single | Heat pump, Air-to-water - single-family house - existing building | Energy/technical data | Expected share of hot tap water demand covered by unit [p.u.] | p.u. |  |  |  | ctrl | 2035 | 1
207 HP air-water,ex single | Heat pump, Air-to-water - single-family house - existing building | Energy/technical data | Expected share of hot tap water demand covered by unit [p.u.] | p.u. |  |  |  | ctrl | 2040 | 1
207 HP air-water,ex single | Heat pump, Air-to-water - single-family house - existing building | Energy/technical data | Expected share of hot tap water demand covered by unit [p.u.] | p.u. |  |  |  | ctrl | 2050 | 1
207 HP air-water,ex single | Heat pump, Air-to-water - single-family house - existing building | Energy/technical data | Expected share of hot tap water demand covered by unit [p.u.] | p.u. |  |  |  | lower | 2025 | 1
207 HP air-water,ex single | Heat pump, Air-to-water - single-family house - existing building | Energy/technical data | Expected share of hot tap water demand covered by unit [p.u.] | p.u. |  |  |  | lower | 2050 | 1
207 HP air-water,ex single | Heat pump, Air-to-water - single-family house - existing building | Energy/technical data | Expected share of hot tap water demand covered by unit [p.u.] | p.u. |  |  |  | upper | 2025 | 1
207 HP air-water,ex single | Heat pump, Air-to-water - single-family house - existing building | Energy/technical data | Expected share of hot tap water demand covered by unit [p.u.] | p.u. |  |  |  | upper | 2050 | 1
207 HP air-water,ex single | Heat pump, Air-to-water - single-family house - existing building | Energy/technical data | Expected share of space heating demand covered by unit [p.u.] | p.u. |  |  |  | ctrl | 2025 | 1
207 HP air-water,ex single | Heat pump, Air-to-water - single-family house - existing building | Energy/technical data | Expected share of space heating demand covered by unit [p.u.] | p.u. |  |  |  | ctrl | 2030 | 1
207 HP air-water,ex single | Heat pump, Air-to-water - single-family house - existing building | Energy/technical data | Expected share of space heating demand covered by unit [p.u.] | p.u. |  |  |  | ctrl | 2035 | 1
207 HP air-water,ex single | Heat pump, Air-to-water - single-family house - existing building | Energy/technical data | Expected share of space heating demand covered by unit [p.u.] | p.u. |  |  |  | ctrl | 2040 | 1
207 HP air-water,ex single | Heat pump, Air-to-water - single-family house - existing building | Energy/technical data | Expected share of space heating demand covered by unit [p.u.] | p.u. |  |  |  | ctrl | 2050 | 1
207 HP air-water,ex single | Heat pump, Air-to-water - single-family house - existing building | Energy/technical data | Expected share of space heating demand covered by unit [p.u.] | p.u. |  |  |  | lower | 2025 | 1
207 HP air-water,ex single | Heat pump, Air-to-water - single-family house - existing building | Energy/technical data | Expected share of space heating demand covered by unit [p.u.] | p.u. |  |  |  | lower | 2050 | 1
207 HP air-water,ex single | Heat pump, Air-to-water - single-family house - existing building | Energy/technical data | Expected share of space heating demand covered by unit [p.u.] | p.u. |  |  |  | upper | 2025 | 1
207 HP air-water,ex single | Heat pump, Air-to-water - single-family house - existing building | Energy/technical data | Expected share of space heating demand covered by unit [p.u.] | p.u. |  |  |  | upper | 2050 | 1
207 HP air-water,ex single | Heat pump, Air-to-water - single-family house - existing building | Energy/technical data | Heat efficiency (annual average, net) [p.u.] | p.u. |  | E, G, I, J, Q, M, N, O, P, L, K | 4, 5, 6, 7, 8, 9, 11, 12, 16 | ctrl | 2025 | 3.3
207 HP air-water,ex single | Heat pump, Air-to-water - single-family house - existing building | Energy/technical data | Heat efficiency (annual average, net) [p.u.] | p.u. |  | E, G, I, J, Q, M, N, O, P, L, K | 4, 5, 6, 7, 8, 9, 11, 12, 16 | ctrl | 2030 | 3.4449
207 HP air-water,ex single | Heat pump, Air-to-water - single-family house - existing building | Energy/technical data | Heat efficiency (annual average, net) [p.u.] | p.u. |  | E, G, I, J, Q, M, N, O, P, L, K | 4, 5, 6, 7, 8, 9, 11, 12, 16 | ctrl | 2035 | 3.5898
207 HP air-water,ex single | Heat pump, Air-to-water - single-family house - existing building | Energy/technical data | Heat efficiency (annual average, net) [p.u.] | p.u. |  | E, G, I, J, Q, M, N, O, P, L, K | 4, 5, 6, 7, 8, 9, 11, 12, 16 | ctrl | 2040 | 3.7347
207 HP air-water,ex single | Heat pump, Air-to-water - single-family house - existing building | Energy/technical data | Heat efficiency (annual average, net) [p.u.] | p.u. |  | E, G, I, J, Q, M, N, O, P, L, K | 4, 5, 6, 7, 8, 9, 11, 12, 16 | ctrl | 2050 | 4.0244
207 HP air-water,ex single | Heat pump, Air-to-water - single-family house - existing building | Energy/technical data | Heat efficiency (annual average, net) [p.u.] | p.u. |  | E, G, I, J, Q, M, N, O, P, L, K | 4, 5, 6, 7, 8, 9, 11, 12, 16 | lower | 2025 | 2.6111
207 HP air-water,ex single | Heat pump, Air-to-water - single-family house - existing building | Energy/technical data | Heat efficiency (annual average, net) [p.u.] | p.u. |  | E, G, I, J, Q, M, N, O, P, L, K | 4, 5, 6, 7, 8, 9, 11, 12, 16 | lower | 2050 | 3.4449
207 HP air-water,ex single | Heat pump, Air-to-water - single-family house - existing building | Energy/technical data | Heat efficiency (annual average, net) [p.u.] | p.u. |  | E, G, I, J, Q, M, N, O, P, L, K | 4, 5, 6, 7, 8, 9, 11, 12, 16 | upper | 2025 | 4.0244
207 HP air-water,ex single | Heat pump, Air-to-water - single-family house - existing building | Energy/technical data | Heat efficiency (annual average, net) [p.u.] | p.u. |  | E, G, I, J, Q, M, N, O, P, L, K | 4, 5, 6, 7, 8, 9, 11, 12, 16 | upper | 2050 | 4.8293
207 HP air-water,ex single | Heat pump, Air-to-water - single-family house - existing building | Energy/technical data | Heat production capacity for one unit [kW_h] | kW_h |  | A | 1 | ctrl | 2025 | 7
207 HP air-water,ex single | Heat pump, Air-to-water - single-family house - existing building | Energy/technical data | Heat production capacity for one unit [kW_h] | kW_h |  | A | 1 | ctrl | 2030 | 7
207 HP air-water,ex single | Heat pump, Air-to-water - single-family house - existing building | Energy/technical data | Heat production capacity for one unit [kW_h] | kW_h |  | A | 1 | ctrl | 2035 | 6
207 HP air-water,ex single | Heat pump, Air-to-water - single-family house - existing building | Energy/technical data | Heat production capacity for one unit [kW_h] | kW_h |  | A | 1 | ctrl | 2040 | 6
207 HP air-water,ex single | Heat pump, Air-to-water - single-family house - existing building | Energy/technical data | Heat production capacity for one unit [kW_h] | kW_h |  | A | 1 | ctrl | 2050 | 6
207 HP air-water,ex single | Heat pump, Air-to-water - single-family house - existing building | Energy/technical data | Heat production capacity for one unit [kW_h] | kW_h |  | A | 1 | lower | 2025 | 5
207 HP air-water,ex single | Heat pump, Air-to-water - single-family house - existing building | Energy/technical data | Heat production capacity for one unit [kW_h] | kW_h |  | A | 1 | lower | 2050 | 4
207 HP air-water,ex single | Heat pump, Air-to-water - single-family house - existing building | Energy/technical data | Heat production capacity for one unit [kW_h] | kW_h |  | A | 1 | upper | 2025 | 15
207 HP air-water,ex single | Heat pump, Air-to-water - single-family house - existing building | Energy/technical data | Heat production capacity for one unit [kW_h] | kW_h |  | A | 1 | upper | 2050 | 15
207 HP air-water,ex single | Heat pump, Air-to-water - single-family house - existing building | Energy/technical data | Technical economic lifetime [years] | years |  | T | 1 | ctrl | 2025 | 20
207 HP air-water,ex single | Heat pump, Air-to-water - single-family house - existing building | Energy/technical data | Technical economic lifetime [years] | years |  | T | 1 | ctrl | 2030 | 20
207 HP air-water,ex single | Heat pump, Air-to-water - single-family house - existing building | Energy/technical data | Technical economic lifetime [years] | years |  | T | 1 | ctrl | 2035 | 20
207 HP air-water,ex single | Heat pump, Air-to-water - single-family house - existing building | Energy/technical data | Technical economic lifetime [years] | years |  | T | 1 | ctrl | 2040 | 20
207 HP air-water,ex single | Heat pump, Air-to-water - single-family house - existing building | Energy/technical data | Technical economic lifetime [years] | years |  | T | 1 | ctrl | 2050 | 20
207 HP air-water,ex single | Heat pump, Air-to-water - single-family house - existing building | Energy/technical data | Technical economic lifetime [years] | years |  | T | 1 | lower | 2025 | 14
207 HP air-water,ex single | Heat pump, Air-to-water - single-family house - existing building | Energy/technical data | Technical economic lifetime [years] | years |  | T | 1 | lower | 2050 | 14
207 HP air-water,ex single | Heat pump, Air-to-water - single-family house - existing building | Energy/technical data | Technical economic lifetime [years] | years |  | T | 1 | upper | 2025 | 25
207 HP air-water,ex single | Heat pump, Air-to-water - single-family house - existing building | Energy/technical data | Technical economic lifetime [years] | years |  | T | 1 | upper | 2050 | 25
207 HP air-water,ex single | Heat pump, Air-to-water - single-family house - existing building | Financial data | Annual O&M (time spent on manual maintenance) [hours/unit/y] | hours/unit/y |  |  |  | ctrl | 2025 | 0
207 HP air-water,ex single | Heat pump, Air-to-water - single-family house - existing building | Financial data | Annual O&M (time spent on manual maintenance) [hours/unit/y] | hours/unit/y |  |  |  | ctrl | 2030 | 0
207 HP air-water,ex single | Heat pump, Air-to-water - single-family house - existing building | Financial data | Annual O&M (time spent on manual maintenance) [hours/unit/y] | hours/unit/y |  |  |  | ctrl | 2035 | 0
207 HP air-water,ex single | Heat pump, Air-to-water - single-family house - existing building | Financial data | Annual O&M (time spent on manual maintenance) [hours/unit/y] | hours/unit/y |  |  |  | ctrl | 2040 | 0
207 HP air-water,ex single | Heat pump, Air-to-water - single-family house - existing building | Financial data | Annual O&M (time spent on manual maintenance) [hours/unit/y] | hours/unit/y |  |  |  | ctrl | 2050 | 0
207 HP air-water,ex single | Heat pump, Air-to-water - single-family house - existing building | Financial data | Annual O&M (time spent on manual maintenance) [hours/unit/y] | hours/unit/y |  |  |  | lower | 2025 | 0
207 HP air-water,ex single | Heat pump, Air-to-water - single-family house - existing building | Financial data | Annual O&M (time spent on manual maintenance) [hours/unit/y] | hours/unit/y |  |  |  | lower | 2050 | 0
207 HP air-water,ex single | Heat pump, Air-to-water - single-family house - existing building | Financial data | Annual O&M (time spent on manual maintenance) [hours/unit/y] | hours/unit/y |  |  |  | upper | 2025 | 0
207 HP air-water,ex single | Heat pump, Air-to-water - single-family house - existing building | Financial data | Annual O&M (time spent on manual maintenance) [hours/unit/y] | hours/unit/y |  |  |  | upper | 2050 | 0
207 HP air-water,ex single | Heat pump, Air-to-water - single-family house - existing building | Financial data | Fixed O&M (*total) [€/unit/y, 2025] | €/unit/y,2025 |  |  |  | ctrl | 2025 | 350
207 HP air-water,ex single | Heat pump, Air-to-water - single-family house - existing building | Financial data | Fixed O&M (*total) [€/unit/y, 2025] | €/unit/y,2025 |  |  |  | ctrl | 2030 | 341.3371
207 HP air-water,ex single | Heat pump, Air-to-water - single-family house - existing building | Financial data | Fixed O&M (*total) [€/unit/y, 2025] | €/unit/y,2025 |  |  |  | ctrl | 2035 | 332.8885
207 HP air-water,ex single | Heat pump, Air-to-water - single-family house - existing building | Financial data | Fixed O&M (*total) [€/unit/y, 2025] | €/unit/y,2025 |  |  |  | ctrl | 2040 | 324.6491
207 HP air-water,ex single | Heat pump, Air-to-water - single-family house - existing building | Financial data | Fixed O&M (*total) [€/unit/y, 2025] | €/unit/y,2025 |  |  |  | ctrl | 2050 | 308.7771
207 HP air-water,ex single | Heat pump, Air-to-water - single-family house - existing building | Financial data | Fixed O&M (*total) [€/unit/y, 2025] | €/unit/y,2025 |  |  |  | lower | 2025 | 280
207 HP air-water,ex single | Heat pump, Air-to-water - single-family house - existing building | Financial data | Fixed O&M (*total) [€/unit/y, 2025] | €/unit/y,2025 |  |  |  | lower | 2050 | 250
207 HP air-water,ex single | Heat pump, Air-to-water - single-family house - existing building | Financial data | Fixed O&M (*total) [€/unit/y, 2025] | €/unit/y,2025 |  |  |  | upper | 2025 | 420
207 HP air-water,ex single | Heat pump, Air-to-water - single-family house - existing building | Financial data | Fixed O&M (*total) [€/unit/y, 2025] | €/unit/y,2025 |  |  |  | upper | 2050 | 370
207 HP air-water,ex single | Heat pump, Air-to-water - single-family house - existing building | Financial data | Fixed O&M (electricity cost) [€/unit/y, 2025] | €/unit/y,2025 |  | H |  | ctrl | 2025 | 0
207 HP air-water,ex single | Heat pump, Air-to-water - single-family house - existing building | Financial data | Fixed O&M (electricity cost) [€/unit/y, 2025] | €/unit/y,2025 |  | H |  | ctrl | 2030 | 0
207 HP air-water,ex single | Heat pump, Air-to-water - single-family house - existing building | Financial data | Fixed O&M (electricity cost) [€/unit/y, 2025] | €/unit/y,2025 |  | H |  | ctrl | 2035 | 0
207 HP air-water,ex single | Heat pump, Air-to-water - single-family house - existing building | Financial data | Fixed O&M (electricity cost) [€/unit/y, 2025] | €/unit/y,2025 |  | H |  | ctrl | 2040 | 0
207 HP air-water,ex single | Heat pump, Air-to-water - single-family house - existing building | Financial data | Fixed O&M (electricity cost) [€/unit/y, 2025] | €/unit/y,2025 |  | H |  | ctrl | 2050 | 0
207 HP air-water,ex single | Heat pump, Air-to-water - single-family house - existing building | Financial data | Fixed O&M (electricity cost) [€/unit/y, 2025] | €/unit/y,2025 |  | H |  | lower | 2025 | 0
207 HP air-water,ex single | Heat pump, Air-to-water - single-family house - existing building | Financial data | Fixed O&M (electricity cost) [€/unit/y, 2025] | €/unit/y,2025 |  | H |  | lower | 2050 | 0
207 HP air-water,ex single | Heat pump, Air-to-water - single-family house - existing building | Financial data | Fixed O&M (electricity cost) [€/unit/y, 2025] | €/unit/y,2025 |  | H |  | upper | 2025 | 0
207 HP air-water,ex single | Heat pump, Air-to-water - single-family house - existing building | Financial data | Fixed O&M (electricity cost) [€/unit/y, 2025] | €/unit/y,2025 |  | H |  | upper | 2050 | 0
207 HP air-water,ex single | Heat pump, Air-to-water - single-family house - existing building | Financial data | Fixed O&M (other) [€/unit/y, 2025] | €/unit/y,2025 |  | C, D, T, U | 1, 10, 13 | ctrl | 2025 | 350
207 HP air-water,ex single | Heat pump, Air-to-water - single-family house - existing building | Financial data | Fixed O&M (other) [€/unit/y, 2025] | €/unit/y,2025 |  | C, D, T, U | 1, 10, 13 | ctrl | 2030 | 341.3371
207 HP air-water,ex single | Heat pump, Air-to-water - single-family house - existing building | Financial data | Fixed O&M (other) [€/unit/y, 2025] | €/unit/y,2025 |  | C, D, T, U | 1, 10, 13 | ctrl | 2035 | 332.8885
207 HP air-water,ex single | Heat pump, Air-to-water - single-family house - existing building | Financial data | Fixed O&M (other) [€/unit/y, 2025] | €/unit/y,2025 |  | C, D, T, U | 1, 10, 13 | ctrl | 2040 | 324.6491
207 HP air-water,ex single | Heat pump, Air-to-water - single-family house - existing building | Financial data | Fixed O&M (other) [€/unit/y, 2025] | €/unit/y,2025 |  | C, D, T, U | 1, 10, 13 | ctrl | 2050 | 308.7771
207 HP air-water,ex single | Heat pump, Air-to-water - single-family house - existing building | Financial data | Fixed O&M (other) [€/unit/y, 2025] | €/unit/y,2025 |  | C, D, T, U | 1, 10, 13 | lower | 2025 | 280
207 HP air-water,ex single | Heat pump, Air-to-water - single-family house - existing building | Financial data | Fixed O&M (other) [€/unit/y, 2025] | €/unit/y,2025 |  | C, D, T, U | 1, 10, 13 | lower | 2050 | 250
207 HP air-water,ex single | Heat pump, Air-to-water - single-family house - existing building | Financial data | Fixed O&M (other) [€/unit/y, 2025] | €/unit/y,2025 |  | C, D, T, U | 1, 10, 13 | upper | 2025 | 420
207 HP air-water,ex single | Heat pump, Air-to-water - single-family house - existing building | Financial data | Fixed O&M (other) [€/unit/y, 2025] | €/unit/y,2025 |  | C, D, T, U | 1, 10, 13 | upper | 2050 | 370
207 HP air-water,ex single | Heat pump, Air-to-water - single-family house - existing building | Financial data | Nominal investment (*total) [k€/unit, 2025] | k€/unit,2025 |  | S | 1, 10, 12, 14, 15 | ctrl | 2025 | 12.8686
207 HP air-water,ex single | Heat pump, Air-to-water - single-family house - existing building | Financial data | Nominal investment (*total) [k€/unit, 2025] | k€/unit,2025 |  | S | 1, 10, 12, 14, 15 | ctrl | 2030 | 11.1314
207 HP air-water,ex single | Heat pump, Air-to-water - single-family house - existing building | Financial data | Nominal investment (*total) [k€/unit, 2025] | k€/unit,2025 |  | S | 1, 10, 12, 14, 15 | ctrl | 2035 | 10.8442
207 HP air-water,ex single | Heat pump, Air-to-water - single-family house - existing building | Financial data | Nominal investment (*total) [k€/unit, 2025] | k€/unit,2025 |  | S | 1, 10, 12, 14, 15 | ctrl | 2040 | 10.5571
207 HP air-water,ex single | Heat pump, Air-to-water - single-family house - existing building | Financial data | Nominal investment (*total) [k€/unit, 2025] | k€/unit,2025 |  | S | 1, 10, 12, 14, 15 | ctrl | 2050 | 9.9828
207 HP air-water,ex single | Heat pump, Air-to-water - single-family house - existing building | Financial data | Nominal investment (*total) [k€/unit, 2025] | k€/unit,2025 |  | S | 1, 10, 12, 14, 15 | lower | 2025 | 10.2949
207 HP air-water,ex single | Heat pump, Air-to-water - single-family house - existing building | Financial data | Nominal investment (*total) [k€/unit, 2025] | k€/unit,2025 |  | S | 1, 10, 12, 14, 15 | lower | 2050 | 7.9863
207 HP air-water,ex single | Heat pump, Air-to-water - single-family house - existing building | Financial data | Nominal investment (*total) [k€/unit, 2025] | k€/unit,2025 |  | S | 1, 10, 12, 14, 15 | upper | 2025 | 15.4424
207 HP air-water,ex single | Heat pump, Air-to-water - single-family house - existing building | Financial data | Nominal investment (*total) [k€/unit, 2025] | k€/unit,2025 |  | S | 1, 10, 12, 14, 15 | upper | 2050 | 11.9794
207 HP air-water,ex single | Heat pump, Air-to-water - single-family house - existing building | Financial data | Nominal investment (additional) [k€/unit, 2025] | k€/unit,2025 |  |  |  | ctrl | 2025 | 0
207 HP air-water,ex single | Heat pump, Air-to-water - single-family house - existing building | Financial data | Nominal investment (additional) [k€/unit, 2025] | k€/unit,2025 |  |  |  | ctrl | 2030 | 0
207 HP air-water,ex single | Heat pump, Air-to-water - single-family house - existing building | Financial data | Nominal investment (additional) [k€/unit, 2025] | k€/unit,2025 |  |  |  | ctrl | 2035 | 0
207 HP air-water,ex single | Heat pump, Air-to-water - single-family house - existing building | Financial data | Nominal investment (additional) [k€/unit, 2025] | k€/unit,2025 |  |  |  | ctrl | 2040 | 0
207 HP air-water,ex single | Heat pump, Air-to-water - single-family house - existing building | Financial data | Nominal investment (additional) [k€/unit, 2025] | k€/unit,2025 |  |  |  | ctrl | 2050 | 0
207 HP air-water,ex single | Heat pump, Air-to-water - single-family house - existing building | Financial data | Nominal investment (additional) [k€/unit, 2025] | k€/unit,2025 |  |  |  | lower | 2025 | 0
207 HP air-water,ex single | Heat pump, Air-to-water - single-family house - existing building | Financial data | Nominal investment (additional) [k€/unit, 2025] | k€/unit,2025 |  |  |  | lower | 2050 | 0
207 HP air-water,ex single | Heat pump, Air-to-water - single-family house - existing building | Financial data | Nominal investment (additional) [k€/unit, 2025] | k€/unit,2025 |  |  |  | upper | 2025 | 0
207 HP air-water,ex single | Heat pump, Air-to-water - single-family house - existing building | Financial data | Nominal investment (additional) [k€/unit, 2025] | k€/unit,2025 |  |  |  | upper | 2050 | 0
207 HP air-water,ex single | Heat pump, Air-to-water - single-family house - existing building | Financial data | Nominal investment (equipment) [k€/unit, 2025] | k€/unit,2025 |  | B | 1, 10, 12, 14, 15 | ctrl | 2025 | 9.008
207 HP air-water,ex single | Heat pump, Air-to-water - single-family house - existing building | Financial data | Nominal investment (equipment) [k€/unit, 2025] | k€/unit,2025 |  | B | 1, 10, 12, 14, 15 | ctrl | 2030 | 7.6568
207 HP air-water,ex single | Heat pump, Air-to-water - single-family house - existing building | Financial data | Nominal investment (equipment) [k€/unit, 2025] | k€/unit,2025 |  | B | 1, 10, 12, 14, 15 | ctrl | 2035 | 7.3697
207 HP air-water,ex single | Heat pump, Air-to-water - single-family house - existing building | Financial data | Nominal investment (equipment) [k€/unit, 2025] | k€/unit,2025 |  | B | 1, 10, 12, 14, 15 | ctrl | 2040 | 7.0826
207 HP air-water,ex single | Heat pump, Air-to-water - single-family house - existing building | Financial data | Nominal investment (equipment) [k€/unit, 2025] | k€/unit,2025 |  | B | 1, 10, 12, 14, 15 | ctrl | 2050 | 6.5083
207 HP air-water,ex single | Heat pump, Air-to-water - single-family house - existing building | Financial data | Nominal investment (equipment) [k€/unit, 2025] | k€/unit,2025 |  | B | 1, 10, 12, 14, 15 | lower | 2025 | 7.2064
207 HP air-water,ex single | Heat pump, Air-to-water - single-family house - existing building | Financial data | Nominal investment (equipment) [k€/unit, 2025] | k€/unit,2025 |  | B | 1, 10, 12, 14, 15 | lower | 2050 | 5.2066
207 HP air-water,ex single | Heat pump, Air-to-water - single-family house - existing building | Financial data | Nominal investment (equipment) [k€/unit, 2025] | k€/unit,2025 |  | B | 1, 10, 12, 14, 15 | upper | 2025 | 10.8097
207 HP air-water,ex single | Heat pump, Air-to-water - single-family house - existing building | Financial data | Nominal investment (equipment) [k€/unit, 2025] | k€/unit,2025 |  | B | 1, 10, 12, 14, 15 | upper | 2050 | 7.81
207 HP air-water,ex single | Heat pump, Air-to-water - single-family house - existing building | Financial data | Nominal investment (installation)** [k€/unit, 2025] | k€/unit,2025 |  | U | 1, 10, 12, 14, 15 | ctrl | 2025 | 3.8606
207 HP air-water,ex single | Heat pump, Air-to-water - single-family house - existing building | Financial data | Nominal investment (installation)** [k€/unit, 2025] | k€/unit,2025 |  | U | 1, 10, 12, 14, 15 | ctrl | 2030 | 3.4745
207 HP air-water,ex single | Heat pump, Air-to-water - single-family house - existing building | Financial data | Nominal investment (installation)** [k€/unit, 2025] | k€/unit,2025 |  | U | 1, 10, 12, 14, 15 | ctrl | 2035 | 3.4745
207 HP air-water,ex single | Heat pump, Air-to-water - single-family house - existing building | Financial data | Nominal investment (installation)** [k€/unit, 2025] | k€/unit,2025 |  | U | 1, 10, 12, 14, 15 | ctrl | 2040 | 3.4745
207 HP air-water,ex single | Heat pump, Air-to-water - single-family house - existing building | Financial data | Nominal investment (installation)** [k€/unit, 2025] | k€/unit,2025 |  | U | 1, 10, 12, 14, 15 | ctrl | 2050 | 3.4745
207 HP air-water,ex single | Heat pump, Air-to-water - single-family house - existing building | Financial data | Nominal investment (installation)** [k€/unit, 2025] | k€/unit,2025 |  | U | 1, 10, 12, 14, 15 | lower | 2025 | 3.0885
207 HP air-water,ex single | Heat pump, Air-to-water - single-family house - existing building | Financial data | Nominal investment (installation)** [k€/unit, 2025] | k€/unit,2025 |  | U | 1, 10, 12, 14, 15 | lower | 2050 | 2.7796
207 HP air-water,ex single | Heat pump, Air-to-water - single-family house - existing building | Financial data | Nominal investment (installation)** [k€/unit, 2025] | k€/unit,2025 |  | U | 1, 10, 12, 14, 15 | upper | 2025 | 4.6327
207 HP air-water,ex single | Heat pump, Air-to-water - single-family house - existing building | Financial data | Nominal investment (installation)** [k€/unit, 2025] | k€/unit,2025 |  | U | 1, 10, 12, 14, 15 | upper | 2050 | 4.1694
207 HP air-water,ex single | Heat pump, Air-to-water - single-family house - existing building | Financial data | Variable O&M (*total) [€/kWh, 2025] | €/kWh,2025 |  |  |  | ctrl | 2025 | 0
207 HP air-water,ex single | Heat pump, Air-to-water - single-family house - existing building | Financial data | Variable O&M (*total) [€/kWh, 2025] | €/kWh,2025 |  |  |  | ctrl | 2030 | 0
207 HP air-water,ex single | Heat pump, Air-to-water - single-family house - existing building | Financial data | Variable O&M (*total) [€/kWh, 2025] | €/kWh,2025 |  |  |  | ctrl | 2035 | 0
207 HP air-water,ex single | Heat pump, Air-to-water - single-family house - existing building | Financial data | Variable O&M (*total) [€/kWh, 2025] | €/kWh,2025 |  |  |  | ctrl | 2040 | 0
207 HP air-water,ex single | Heat pump, Air-to-water - single-family house - existing building | Financial data | Variable O&M (*total) [€/kWh, 2025] | €/kWh,2025 |  |  |  | ctrl | 2050 | 0
207 HP air-water,ex single | Heat pump, Air-to-water - single-family house - existing building | Financial data | Variable O&M (*total) [€/kWh, 2025] | €/kWh,2025 |  |  |  | lower | 2025 | 0
207 HP air-water,ex single | Heat pump, Air-to-water - single-family house - existing building | Financial data | Variable O&M (*total) [€/kWh, 2025] | €/kWh,2025 |  |  |  | lower | 2050 | 0
207 HP air-water,ex single | Heat pump, Air-to-water - single-family house - existing building | Financial data | Variable O&M (*total) [€/kWh, 2025] | €/kWh,2025 |  |  |  | upper | 2025 | 0
207 HP air-water,ex single | Heat pump, Air-to-water - single-family house - existing building | Financial data | Variable O&M (*total) [€/kWh, 2025] | €/kWh,2025 |  |  |  | upper | 2050 | 0
207 HP air-water,ex single | Heat pump, Air-to-water - single-family house - existing building | Technology-specific data | Heat efficiency (annual average, net, floor heating) [p.u.] | p.u. |  | E, G, I, J, Q, M, N, O, P | 4, 5, 6, 7, 8, 9, 10, 11, 12, 16 | ctrl | 2025 | 4.25
207 HP air-water,ex single | Heat pump, Air-to-water - single-family house - existing building | Technology-specific data | Heat efficiency (annual average, net, floor heating) [p.u.] | p.u. |  | E, G, I, J, Q, M, N, O, P | 4, 5, 6, 7, 8, 9, 10, 11, 12, 16 | ctrl | 2030 | 4.6413
207 HP air-water,ex single | Heat pump, Air-to-water - single-family house - existing building | Technology-specific data | Heat efficiency (annual average, net, floor heating) [p.u.] | p.u. |  | E, G, I, J, Q, M, N, O, P | 4, 5, 6, 7, 8, 9, 10, 11, 12, 16 | ctrl | 2035 | 5.0326
207 HP air-water,ex single | Heat pump, Air-to-water - single-family house - existing building | Technology-specific data | Heat efficiency (annual average, net, floor heating) [p.u.] | p.u. |  | E, G, I, J, Q, M, N, O, P | 4, 5, 6, 7, 8, 9, 10, 11, 12, 16 | ctrl | 2040 | 5.4239
207 HP air-water,ex single | Heat pump, Air-to-water - single-family house - existing building | Technology-specific data | Heat efficiency (annual average, net, floor heating) [p.u.] | p.u. |  | E, G, I, J, Q, M, N, O, P | 4, 5, 6, 7, 8, 9, 10, 11, 12, 16 | ctrl | 2050 | 6.2064
207 HP air-water,ex single | Heat pump, Air-to-water - single-family house - existing building | Technology-specific data | Heat efficiency (annual average, net, floor heating) [p.u.] | p.u. |  | E, G, I, J, Q, M, N, O, P | 4, 5, 6, 7, 8, 9, 10, 11, 12, 16 | lower | 2025 | 3.4378
207 HP air-water,ex single | Heat pump, Air-to-water - single-family house - existing building | Technology-specific data | Heat efficiency (annual average, net, floor heating) [p.u.] | p.u. |  | E, G, I, J, Q, M, N, O, P | 4, 5, 6, 7, 8, 9, 10, 11, 12, 16 | lower | 2050 | 4.6413
207 HP air-water,ex single | Heat pump, Air-to-water - single-family house - existing building | Technology-specific data | Heat efficiency (annual average, net, floor heating) [p.u.] | p.u. |  | E, G, I, J, Q, M, N, O, P | 4, 5, 6, 7, 8, 9, 10, 11, 12, 16 | upper | 2025 | 5.6422
207 HP air-water,ex single | Heat pump, Air-to-water - single-family house - existing building | Technology-specific data | Heat efficiency (annual average, net, floor heating) [p.u.] | p.u. |  | E, G, I, J, Q, M, N, O, P | 4, 5, 6, 7, 8, 9, 10, 11, 12, 16 | upper | 2050 | 6.8271
207 HP air-water,ex single | Heat pump, Air-to-water - single-family house - existing building | Technology-specific data | Installation cost, if replacing a HP with a HP |  |  | V | 1, 10 | ctrl | 2025 | 1.0724
207 HP air-water,ex single | Heat pump, Air-to-water - single-family house - existing building | Technology-specific data | Installation cost, if replacing a HP with a HP |  |  | V | 1, 10 | ctrl | 2030 | 0.75067
207 HP air-water,ex single | Heat pump, Air-to-water - single-family house - existing building | Technology-specific data | Installation cost, if replacing a HP with a HP |  |  | V | 1, 10 | ctrl | 2035 | 0.75067
207 HP air-water,ex single | Heat pump, Air-to-water - single-family house - existing building | Technology-specific data | Installation cost, if replacing a HP with a HP |  |  | V | 1, 10 | ctrl | 2040 | 0.75067
207 HP air-water,ex single | Heat pump, Air-to-water - single-family house - existing building | Technology-specific data | Installation cost, if replacing a HP with a HP |  |  | V | 1, 10 | ctrl | 2050 | 0.75067
207 HP air-water,ex single | Heat pump, Air-to-water - single-family house - existing building | Technology-specific data | Installation cost, if replacing a HP with a HP |  |  | V | 1, 10 | lower | 2025 | 0.9
207 HP air-water,ex single | Heat pump, Air-to-water - single-family house - existing building | Technology-specific data | Installation cost, if replacing a HP with a HP |  |  | V | 1, 10 | lower | 2050 | 0.6
207 HP air-water,ex single | Heat pump, Air-to-water - single-family house - existing building | Technology-specific data | Installation cost, if replacing a HP with a HP |  |  | V | 1, 10 | upper | 2025 | 1.3
207 HP air-water,ex single | Heat pump, Air-to-water - single-family house - existing building | Technology-specific data | Installation cost, if replacing a HP with a HP |  |  | V | 1, 10 | upper | 2050 | 0.9
207 HP air-water,ex apart | Heat pump, Air-to-water - apartment complex - existing building | Electric regulation ability | Cold start-up time [hours] | hours |  |  |  | ctrl | 2025 | 0
207 HP air-water,ex apart | Heat pump, Air-to-water - apartment complex - existing building | Electric regulation ability | Cold start-up time [hours] | hours |  |  |  | ctrl | 2030 | 0
207 HP air-water,ex apart | Heat pump, Air-to-water - apartment complex - existing building | Electric regulation ability | Cold start-up time [hours] | hours |  |  |  | ctrl | 2035 | 0
207 HP air-water,ex apart | Heat pump, Air-to-water - apartment complex - existing building | Electric regulation ability | Cold start-up time [hours] | hours |  |  |  | ctrl | 2040 | 0
207 HP air-water,ex apart | Heat pump, Air-to-water - apartment complex - existing building | Electric regulation ability | Cold start-up time [hours] | hours |  |  |  | ctrl | 2050 | 0
207 HP air-water,ex apart | Heat pump, Air-to-water - apartment complex - existing building | Electric regulation ability | Cold start-up time [hours] | hours |  |  |  | lower | 2025 | 0
207 HP air-water,ex apart | Heat pump, Air-to-water - apartment complex - existing building | Electric regulation ability | Cold start-up time [hours] | hours |  |  |  | lower | 2050 | 0
207 HP air-water,ex apart | Heat pump, Air-to-water - apartment complex - existing building | Electric regulation ability | Cold start-up time [hours] | hours |  |  |  | upper | 2025 | 0
207 HP air-water,ex apart | Heat pump, Air-to-water - apartment complex - existing building | Electric regulation ability | Cold start-up time [hours] | hours |  |  |  | upper | 2050 | 0
207 HP air-water,ex apart | Heat pump, Air-to-water - apartment complex - existing building | Electric regulation ability | Minimum load (of full load) [p.u.] | p.u. |  | E | 2 | ctrl | 2025 | 0.25
207 HP air-water,ex apart | Heat pump, Air-to-water - apartment complex - existing building | Electric regulation ability | Minimum load (of full load) [p.u.] | p.u. |  | E | 2 | ctrl | 2030 | 0.25
207 HP air-water,ex apart | Heat pump, Air-to-water - apartment complex - existing building | Electric regulation ability | Minimum load (of full load) [p.u.] | p.u. |  | E | 2 | ctrl | 2035 | 0.25
207 HP air-water,ex apart | Heat pump, Air-to-water - apartment complex - existing building | Electric regulation ability | Minimum load (of full load) [p.u.] | p.u. |  | E | 2 | ctrl | 2040 | 0.25
207 HP air-water,ex apart | Heat pump, Air-to-water - apartment complex - existing building | Electric regulation ability | Minimum load (of full load) [p.u.] | p.u. |  | E | 2 | ctrl | 2050 | 0.25
207 HP air-water,ex apart | Heat pump, Air-to-water - apartment complex - existing building | Electric regulation ability | Minimum load (of full load) [p.u.] | p.u. |  | E | 2 | lower | 2025 | 0.2
207 HP air-water,ex apart | Heat pump, Air-to-water - apartment complex - existing building | Electric regulation ability | Minimum load (of full load) [p.u.] | p.u. |  | E | 2 | lower | 2050 | 0.2
207 HP air-water,ex apart | Heat pump, Air-to-water - apartment complex - existing building | Electric regulation ability | Minimum load (of full load) [p.u.] | p.u. |  | E | 2 | upper | 2025 | 0.3
207 HP air-water,ex apart | Heat pump, Air-to-water - apartment complex - existing building | Electric regulation ability | Minimum load (of full load) [p.u.] | p.u. |  | E | 2 | upper | 2050 | 0.3
207 HP air-water,ex apart | Heat pump, Air-to-water - apartment complex - existing building | Electric regulation ability | Primary regulation (per 30 seconds) [p.u.] | p.u. |  |  |  | ctrl | 2025 | 1
207 HP air-water,ex apart | Heat pump, Air-to-water - apartment complex - existing building | Electric regulation ability | Primary regulation (per 30 seconds) [p.u.] | p.u. |  |  |  | ctrl | 2030 | 1
207 HP air-water,ex apart | Heat pump, Air-to-water - apartment complex - existing building | Electric regulation ability | Primary regulation (per 30 seconds) [p.u.] | p.u. |  |  |  | ctrl | 2035 | 1
207 HP air-water,ex apart | Heat pump, Air-to-water - apartment complex - existing building | Electric regulation ability | Primary regulation (per 30 seconds) [p.u.] | p.u. |  |  |  | ctrl | 2040 | 1
207 HP air-water,ex apart | Heat pump, Air-to-water - apartment complex - existing building | Electric regulation ability | Primary regulation (per 30 seconds) [p.u.] | p.u. |  |  |  | ctrl | 2050 | 1
207 HP air-water,ex apart | Heat pump, Air-to-water - apartment complex - existing building | Electric regulation ability | Primary regulation (per 30 seconds) [p.u.] | p.u. |  |  |  | lower | 2025 | 1
207 HP air-water,ex apart | Heat pump, Air-to-water - apartment complex - existing building | Electric regulation ability | Primary regulation (per 30 seconds) [p.u.] | p.u. |  |  |  | lower | 2050 | 1
207 HP air-water,ex apart | Heat pump, Air-to-water - apartment complex - existing building | Electric regulation ability | Primary regulation (per 30 seconds) [p.u.] | p.u. |  |  |  | upper | 2025 | 1
207 HP air-water,ex apart | Heat pump, Air-to-water - apartment complex - existing building | Electric regulation ability | Primary regulation (per 30 seconds) [p.u.] | p.u. |  |  |  | upper | 2050 | 1
207 HP air-water,ex apart | Heat pump, Air-to-water - apartment complex - existing building | Electric regulation ability | Secondary regulation (per minute) [p.u.] | p.u. |  |  |  | ctrl | 2025 | 1
207 HP air-water,ex apart | Heat pump, Air-to-water - apartment complex - existing building | Electric regulation ability | Secondary regulation (per minute) [p.u.] | p.u. |  |  |  | ctrl | 2030 | 1
207 HP air-water,ex apart | Heat pump, Air-to-water - apartment complex - existing building | Electric regulation ability | Secondary regulation (per minute) [p.u.] | p.u. |  |  |  | ctrl | 2035 | 1
207 HP air-water,ex apart | Heat pump, Air-to-water - apartment complex - existing building | Electric regulation ability | Secondary regulation (per minute) [p.u.] | p.u. |  |  |  | ctrl | 2040 | 1
207 HP air-water,ex apart | Heat pump, Air-to-water - apartment complex - existing building | Electric regulation ability | Secondary regulation (per minute) [p.u.] | p.u. |  |  |  | ctrl | 2050 | 1
207 HP air-water,ex apart | Heat pump, Air-to-water - apartment complex - existing building | Electric regulation ability | Secondary regulation (per minute) [p.u.] | p.u. |  |  |  | lower | 2025 | 1
207 HP air-water,ex apart | Heat pump, Air-to-water - apartment complex - existing building | Electric regulation ability | Secondary regulation (per minute) [p.u.] | p.u. |  |  |  | lower | 2050 | 1
207 HP air-water,ex apart | Heat pump, Air-to-water - apartment complex - existing building | Electric regulation ability | Secondary regulation (per minute) [p.u.] | p.u. |  |  |  | upper | 2025 | 1
207 HP air-water,ex apart | Heat pump, Air-to-water - apartment complex - existing building | Electric regulation ability | Secondary regulation (per minute) [p.u.] | p.u. |  |  |  | upper | 2050 | 1
207 HP air-water,ex apart | Heat pump, Air-to-water - apartment complex - existing building | Electric regulation ability | Warm start-up time [hours] | hours |  |  |  | ctrl | 2025 | 0
207 HP air-water,ex apart | Heat pump, Air-to-water - apartment complex - existing building | Electric regulation ability | Warm start-up time [hours] | hours |  |  |  | ctrl | 2030 | 0
207 HP air-water,ex apart | Heat pump, Air-to-water - apartment complex - existing building | Electric regulation ability | Warm start-up time [hours] | hours |  |  |  | ctrl | 2035 | 0
207 HP air-water,ex apart | Heat pump, Air-to-water - apartment complex - existing building | Electric regulation ability | Warm start-up time [hours] | hours |  |  |  | ctrl | 2040 | 0
207 HP air-water,ex apart | Heat pump, Air-to-water - apartment complex - existing building | Electric regulation ability | Warm start-up time [hours] | hours |  |  |  | ctrl | 2050 | 0
207 HP air-water,ex apart | Heat pump, Air-to-water - apartment complex - existing building | Electric regulation ability | Warm start-up time [hours] | hours |  |  |  | lower | 2025 | 0
207 HP air-water,ex apart | Heat pump, Air-to-water - apartment complex - existing building | Electric regulation ability | Warm start-up time [hours] | hours |  |  |  | lower | 2050 | 0
207 HP air-water,ex apart | Heat pump, Air-to-water - apartment complex - existing building | Electric regulation ability | Warm start-up time [hours] | hours |  |  |  | upper | 2025 | 0
207 HP air-water,ex apart | Heat pump, Air-to-water - apartment complex - existing building | Electric regulation ability | Warm start-up time [hours] | hours |  |  |  | upper | 2050 | 0
207 HP air-water,ex apart | Heat pump, Air-to-water - apartment complex - existing building | Energy/technical data | Auxiliary Electricity consumption [kWh_e/y] | kWh_e/y |  | O |  | ctrl | 2025 | 550
207 HP air-water,ex apart | Heat pump, Air-to-water - apartment complex - existing building | Energy/technical data | Auxiliary Electricity consumption [kWh_e/y] | kWh_e/y |  | O |  | ctrl | 2030 | 500
207 HP air-water,ex apart | Heat pump, Air-to-water - apartment complex - existing building | Energy/technical data | Auxiliary Electricity consumption [kWh_e/y] | kWh_e/y |  | O |  | ctrl | 2035 | 475
207 HP air-water,ex apart | Heat pump, Air-to-water - apartment complex - existing building | Energy/technical data | Auxiliary Electricity consumption [kWh_e/y] | kWh_e/y |  | O |  | ctrl | 2040 | 450
207 HP air-water,ex apart | Heat pump, Air-to-water - apartment complex - existing building | Energy/technical data | Auxiliary Electricity consumption [kWh_e/y] | kWh_e/y |  | O |  | ctrl | 2050 | 400
207 HP air-water,ex apart | Heat pump, Air-to-water - apartment complex - existing building | Energy/technical data | Auxiliary Electricity consumption [kWh_e/y] | kWh_e/y |  | O |  | lower | 2025 | 400
207 HP air-water,ex apart | Heat pump, Air-to-water - apartment complex - existing building | Energy/technical data | Auxiliary Electricity consumption [kWh_e/y] | kWh_e/y |  | O |  | lower | 2050 | 250
207 HP air-water,ex apart | Heat pump, Air-to-water - apartment complex - existing building | Energy/technical data | Auxiliary Electricity consumption [kWh_e/y] | kWh_e/y |  | O |  | upper | 2025 | 1000
207 HP air-water,ex apart | Heat pump, Air-to-water - apartment complex - existing building | Energy/technical data | Auxiliary Electricity consumption [kWh_e/y] | kWh_e/y |  | O |  | upper | 2050 | 800
207 HP air-water,ex apart | Heat pump, Air-to-water - apartment complex - existing building | Energy/technical data | Expected share of hot tap water demand covered by unit [p.u.] | p.u. |  |  |  | ctrl | 2025 | 1
207 HP air-water,ex apart | Heat pump, Air-to-water - apartment complex - existing building | Energy/technical data | Expected share of hot tap water demand covered by unit [p.u.] | p.u. |  |  |  | ctrl | 2030 | 1
207 HP air-water,ex apart | Heat pump, Air-to-water - apartment complex - existing building | Energy/technical data | Expected share of hot tap water demand covered by unit [p.u.] | p.u. |  |  |  | ctrl | 2035 | 1
207 HP air-water,ex apart | Heat pump, Air-to-water - apartment complex - existing building | Energy/technical data | Expected share of hot tap water demand covered by unit [p.u.] | p.u. |  |  |  | ctrl | 2040 | 1
207 HP air-water,ex apart | Heat pump, Air-to-water - apartment complex - existing building | Energy/technical data | Expected share of hot tap water demand covered by unit [p.u.] | p.u. |  |  |  | ctrl | 2050 | 1
207 HP air-water,ex apart | Heat pump, Air-to-water - apartment complex - existing building | Energy/technical data | Expected share of hot tap water demand covered by unit [p.u.] | p.u. |  |  |  | lower | 2025 | 1
207 HP air-water,ex apart | Heat pump, Air-to-water - apartment complex - existing building | Energy/technical data | Expected share of hot tap water demand covered by unit [p.u.] | p.u. |  |  |  | lower | 2050 | 1
207 HP air-water,ex apart | Heat pump, Air-to-water - apartment complex - existing building | Energy/technical data | Expected share of hot tap water demand covered by unit [p.u.] | p.u. |  |  |  | upper | 2025 | 1
207 HP air-water,ex apart | Heat pump, Air-to-water - apartment complex - existing building | Energy/technical data | Expected share of hot tap water demand covered by unit [p.u.] | p.u. |  |  |  | upper | 2050 | 1
207 HP air-water,ex apart | Heat pump, Air-to-water - apartment complex - existing building | Energy/technical data | Expected share of space heating demand covered by unit [p.u.] | p.u. |  |  |  | ctrl | 2025 | 1
207 HP air-water,ex apart | Heat pump, Air-to-water - apartment complex - existing building | Energy/technical data | Expected share of space heating demand covered by unit [p.u.] | p.u. |  |  |  | ctrl | 2030 | 1
207 HP air-water,ex apart | Heat pump, Air-to-water - apartment complex - existing building | Energy/technical data | Expected share of space heating demand covered by unit [p.u.] | p.u. |  |  |  | ctrl | 2035 | 1
207 HP air-water,ex apart | Heat pump, Air-to-water - apartment complex - existing building | Energy/technical data | Expected share of space heating demand covered by unit [p.u.] | p.u. |  |  |  | ctrl | 2040 | 1
207 HP air-water,ex apart | Heat pump, Air-to-water - apartment complex - existing building | Energy/technical data | Expected share of space heating demand covered by unit [p.u.] | p.u. |  |  |  | ctrl | 2050 | 1
207 HP air-water,ex apart | Heat pump, Air-to-water - apartment complex - existing building | Energy/technical data | Expected share of space heating demand covered by unit [p.u.] | p.u. |  |  |  | lower | 2025 | 1
207 HP air-water,ex apart | Heat pump, Air-to-water - apartment complex - existing building | Energy/technical data | Expected share of space heating demand covered by unit [p.u.] | p.u. |  |  |  | lower | 2050 | 1
207 HP air-water,ex apart | Heat pump, Air-to-water - apartment complex - existing building | Energy/technical data | Expected share of space heating demand covered by unit [p.u.] | p.u. |  |  |  | upper | 2025 | 1
207 HP air-water,ex apart | Heat pump, Air-to-water - apartment complex - existing building | Energy/technical data | Expected share of space heating demand covered by unit [p.u.] | p.u. |  |  |  | upper | 2050 | 1
207 HP air-water,ex apart | Heat pump, Air-to-water - apartment complex - existing building | Energy/technical data | Heat efficiency (annual average, net) [p.u.] | p.u. |  | D, F, H, I, N, J, K, L, M, R | 3, 4, 5, 6, 7, 8, 9 | ctrl | 2025 | 2.9889
207 HP air-water,ex apart | Heat pump, Air-to-water - apartment complex - existing building | Energy/technical data | Heat efficiency (annual average, net) [p.u.] | p.u. |  | D, F, H, I, N, J, K, L, M, R | 3, 4, 5, 6, 7, 8, 9 | ctrl | 2030 | 3.2498
207 HP air-water,ex apart | Heat pump, Air-to-water - apartment complex - existing building | Energy/technical data | Heat efficiency (annual average, net) [p.u.] | p.u. |  | D, F, H, I, N, J, K, L, M, R | 3, 4, 5, 6, 7, 8, 9 | ctrl | 2035 | 3.5107
207 HP air-water,ex apart | Heat pump, Air-to-water - apartment complex - existing building | Energy/technical data | Heat efficiency (annual average, net) [p.u.] | p.u. |  | D, F, H, I, N, J, K, L, M, R | 3, 4, 5, 6, 7, 8, 9 | ctrl | 2040 | 3.7716
207 HP air-water,ex apart | Heat pump, Air-to-water - apartment complex - existing building | Energy/technical data | Heat efficiency (annual average, net) [p.u.] | p.u. |  | D, F, H, I, N, J, K, L, M, R | 3, 4, 5, 6, 7, 8, 9 | ctrl | 2050 | 4.2933
207 HP air-water,ex apart | Heat pump, Air-to-water - apartment complex - existing building | Energy/technical data | Heat efficiency (annual average, net) [p.u.] | p.u. |  | D, F, H, I, N, J, K, L, M, R | 3, 4, 5, 6, 7, 8, 9 | lower | 2025 | 2.4889
207 HP air-water,ex apart | Heat pump, Air-to-water - apartment complex - existing building | Energy/technical data | Heat efficiency (annual average, net) [p.u.] | p.u. |  | D, F, H, I, N, J, K, L, M, R | 3, 4, 5, 6, 7, 8, 9 | lower | 2050 | 3.2498
207 HP air-water,ex apart | Heat pump, Air-to-water - apartment complex - existing building | Energy/technical data | Heat efficiency (annual average, net) [p.u.] | p.u. |  | D, F, H, I, N, J, K, L, M, R | 3, 4, 5, 6, 7, 8, 9 | upper | 2025 | 4.2933
207 HP air-water,ex apart | Heat pump, Air-to-water - apartment complex - existing building | Energy/technical data | Heat efficiency (annual average, net) [p.u.] | p.u. |  | D, F, H, I, N, J, K, L, M, R | 3, 4, 5, 6, 7, 8, 9 | upper | 2050 | 5.152
207 HP air-water,ex apart | Heat pump, Air-to-water - apartment complex - existing building | Energy/technical data | Heat production capacity for one unit [kW_h] | kW_h |  | A,B | 1 | ctrl | 2025 | 320
207 HP air-water,ex apart | Heat pump, Air-to-water - apartment complex - existing building | Energy/technical data | Heat production capacity for one unit [kW_h] | kW_h |  | A,B | 1 | ctrl | 2030 | 320
207 HP air-water,ex apart | Heat pump, Air-to-water - apartment complex - existing building | Energy/technical data | Heat production capacity for one unit [kW_h] | kW_h |  | A,B | 1 | ctrl | 2035 | 320
207 HP air-water,ex apart | Heat pump, Air-to-water - apartment complex - existing building | Energy/technical data | Heat production capacity for one unit [kW_h] | kW_h |  | A,B | 1 | ctrl | 2040 | 320
207 HP air-water,ex apart | Heat pump, Air-to-water - apartment complex - existing building | Energy/technical data | Heat production capacity for one unit [kW_h] | kW_h |  | A,B | 1 | ctrl | 2050 | 320
207 HP air-water,ex apart | Heat pump, Air-to-water - apartment complex - existing building | Energy/technical data | Heat production capacity for one unit [kW_h] | kW_h |  | A,B | 1 | lower | 2025 | 200
207 HP air-water,ex apart | Heat pump, Air-to-water - apartment complex - existing building | Energy/technical data | Heat production capacity for one unit [kW_h] | kW_h |  | A,B | 1 | lower | 2050 | 200
207 HP air-water,ex apart | Heat pump, Air-to-water - apartment complex - existing building | Energy/technical data | Heat production capacity for one unit [kW_h] | kW_h |  | A,B | 1 | upper | 2025 | 500
207 HP air-water,ex apart | Heat pump, Air-to-water - apartment complex - existing building | Energy/technical data | Heat production capacity for one unit [kW_h] | kW_h |  | A,B | 1 | upper | 2050 | 500
207 HP air-water,ex apart | Heat pump, Air-to-water - apartment complex - existing building | Energy/technical data | Technical economic lifetime [years] | years |  |  |  | ctrl | 2025 | 20
207 HP air-water,ex apart | Heat pump, Air-to-water - apartment complex - existing building | Energy/technical data | Technical economic lifetime [years] | years |  |  |  | ctrl | 2030 | 20
207 HP air-water,ex apart | Heat pump, Air-to-water - apartment complex - existing building | Energy/technical data | Technical economic lifetime [years] | years |  |  |  | ctrl | 2035 | 20
207 HP air-water,ex apart | Heat pump, Air-to-water - apartment complex - existing building | Energy/technical data | Technical economic lifetime [years] | years |  |  |  | ctrl | 2040 | 20
207 HP air-water,ex apart | Heat pump, Air-to-water - apartment complex - existing building | Energy/technical data | Technical economic lifetime [years] | years |  |  |  | ctrl | 2050 | 20
207 HP air-water,ex apart | Heat pump, Air-to-water - apartment complex - existing building | Energy/technical data | Technical economic lifetime [years] | years |  |  |  | lower | 2025 | 15
207 HP air-water,ex apart | Heat pump, Air-to-water - apartment complex - existing building | Energy/technical data | Technical economic lifetime [years] | years |  |  |  | lower | 2050 | 15
207 HP air-water,ex apart | Heat pump, Air-to-water - apartment complex - existing building | Energy/technical data | Technical economic lifetime [years] | years |  |  |  | upper | 2025 | 25
207 HP air-water,ex apart | Heat pump, Air-to-water - apartment complex - existing building | Energy/technical data | Technical economic lifetime [years] | years |  |  |  | upper | 2050 | 25
207 HP air-water,ex apart | Heat pump, Air-to-water - apartment complex - existing building | Financial data | Annual O&M (time spent on manual maintenance) [hours/unit/y] | hours/unit/y |  |  |  | ctrl | 2025 | 0
207 HP air-water,ex apart | Heat pump, Air-to-water - apartment complex - existing building | Financial data | Annual O&M (time spent on manual maintenance) [hours/unit/y] | hours/unit/y |  |  |  | ctrl | 2030 | 0
207 HP air-water,ex apart | Heat pump, Air-to-water - apartment complex - existing building | Financial data | Annual O&M (time spent on manual maintenance) [hours/unit/y] | hours/unit/y |  |  |  | ctrl | 2035 | 0
207 HP air-water,ex apart | Heat pump, Air-to-water - apartment complex - existing building | Financial data | Annual O&M (time spent on manual maintenance) [hours/unit/y] | hours/unit/y |  |  |  | ctrl | 2040 | 0
207 HP air-water,ex apart | Heat pump, Air-to-water - apartment complex - existing building | Financial data | Annual O&M (time spent on manual maintenance) [hours/unit/y] | hours/unit/y |  |  |  | ctrl | 2050 | 0
207 HP air-water,ex apart | Heat pump, Air-to-water - apartment complex - existing building | Financial data | Annual O&M (time spent on manual maintenance) [hours/unit/y] | hours/unit/y |  |  |  | lower | 2025 | 0
207 HP air-water,ex apart | Heat pump, Air-to-water - apartment complex - existing building | Financial data | Annual O&M (time spent on manual maintenance) [hours/unit/y] | hours/unit/y |  |  |  | lower | 2050 | 0
207 HP air-water,ex apart | Heat pump, Air-to-water - apartment complex - existing building | Financial data | Annual O&M (time spent on manual maintenance) [hours/unit/y] | hours/unit/y |  |  |  | upper | 2025 | 0
207 HP air-water,ex apart | Heat pump, Air-to-water - apartment complex - existing building | Financial data | Annual O&M (time spent on manual maintenance) [hours/unit/y] | hours/unit/y |  |  |  | upper | 2050 | 0
207 HP air-water,ex apart | Heat pump, Air-to-water - apartment complex - existing building | Financial data | Fixed O&M (*total) [€/unit/y, 2025] | €/unit/y,2025 |  |  |  | ctrl | 2025 | 3653.4822
207 HP air-water,ex apart | Heat pump, Air-to-water - apartment complex - existing building | Financial data | Fixed O&M (*total) [€/unit/y, 2025] | €/unit/y,2025 |  |  |  | ctrl | 2030 | 3568.6677
207 HP air-water,ex apart | Heat pump, Air-to-water - apartment complex - existing building | Financial data | Fixed O&M (*total) [€/unit/y, 2025] | €/unit/y,2025 |  |  |  | ctrl | 2035 | 3480.9393
207 HP air-water,ex apart | Heat pump, Air-to-water - apartment complex - existing building | Financial data | Fixed O&M (*total) [€/unit/y, 2025] | €/unit/y,2025 |  |  |  | ctrl | 2040 | 3395.3617
207 HP air-water,ex apart | Heat pump, Air-to-water - apartment complex - existing building | Financial data | Fixed O&M (*total) [€/unit/y, 2025] | €/unit/y,2025 |  |  |  | ctrl | 2050 | 3229.5323
207 HP air-water,ex apart | Heat pump, Air-to-water - apartment complex - existing building | Financial data | Fixed O&M (*total) [€/unit/y, 2025] | €/unit/y,2025 |  |  |  | lower | 2025 | 2922.7858
207 HP air-water,ex apart | Heat pump, Air-to-water - apartment complex - existing building | Financial data | Fixed O&M (*total) [€/unit/y, 2025] | €/unit/y,2025 |  |  |  | lower | 2050 | 2583.6258
207 HP air-water,ex apart | Heat pump, Air-to-water - apartment complex - existing building | Financial data | Fixed O&M (*total) [€/unit/y, 2025] | €/unit/y,2025 |  |  |  | upper | 2025 | 4384.1786
207 HP air-water,ex apart | Heat pump, Air-to-water - apartment complex - existing building | Financial data | Fixed O&M (*total) [€/unit/y, 2025] | €/unit/y,2025 |  |  |  | upper | 2050 | 3875.4387
207 HP air-water,ex apart | Heat pump, Air-to-water - apartment complex - existing building | Financial data | Fixed O&M (electricity cost) [€/unit/y, 2025] | €/unit/y,2025 |  | G |  | ctrl | 2025 | 53.4822
207 HP air-water,ex apart | Heat pump, Air-to-water - apartment complex - existing building | Financial data | Fixed O&M (electricity cost) [€/unit/y, 2025] | €/unit/y,2025 |  | G |  | ctrl | 2030 | 57.7722
207 HP air-water,ex apart | Heat pump, Air-to-water - apartment complex - existing building | Financial data | Fixed O&M (electricity cost) [€/unit/y, 2025] | €/unit/y,2025 |  | G |  | ctrl | 2035 | 56.9428
207 HP air-water,ex apart | Heat pump, Air-to-water - apartment complex - existing building | Financial data | Fixed O&M (electricity cost) [€/unit/y, 2025] | €/unit/y,2025 |  | G |  | ctrl | 2040 | 56.1134
207 HP air-water,ex apart | Heat pump, Air-to-water - apartment complex - existing building | Financial data | Fixed O&M (electricity cost) [€/unit/y, 2025] | €/unit/y,2025 |  | G |  | ctrl | 2050 | 53.5394
207 HP air-water,ex apart | Heat pump, Air-to-water - apartment complex - existing building | Financial data | Fixed O&M (electricity cost) [€/unit/y, 2025] | €/unit/y,2025 |  | G |  | lower | 2025 | 38.8961
207 HP air-water,ex apart | Heat pump, Air-to-water - apartment complex - existing building | Financial data | Fixed O&M (electricity cost) [€/unit/y, 2025] | €/unit/y,2025 |  | G |  | lower | 2050 | 33.4621
207 HP air-water,ex apart | Heat pump, Air-to-water - apartment complex - existing building | Financial data | Fixed O&M (electricity cost) [€/unit/y, 2025] | €/unit/y,2025 |  | G |  | upper | 2025 | 97.2404
207 HP air-water,ex apart | Heat pump, Air-to-water - apartment complex - existing building | Financial data | Fixed O&M (electricity cost) [€/unit/y, 2025] | €/unit/y,2025 |  | G |  | upper | 2050 | 107.0788
207 HP air-water,ex apart | Heat pump, Air-to-water - apartment complex - existing building | Financial data | Fixed O&M (other) [€/unit/y, 2025] | €/unit/y,2025 |  | C, V, W | 1 | ctrl | 2025 | 3600
207 HP air-water,ex apart | Heat pump, Air-to-water - apartment complex - existing building | Financial data | Fixed O&M (other) [€/unit/y, 2025] | €/unit/y,2025 |  | C, V, W | 1 | ctrl | 2030 | 3510.8955
207 HP air-water,ex apart | Heat pump, Air-to-water - apartment complex - existing building | Financial data | Fixed O&M (other) [€/unit/y, 2025] | €/unit/y,2025 |  | C, V, W | 1 | ctrl | 2035 | 3423.9965
207 HP air-water,ex apart | Heat pump, Air-to-water - apartment complex - existing building | Financial data | Fixed O&M (other) [€/unit/y, 2025] | €/unit/y,2025 |  | C, V, W | 1 | ctrl | 2040 | 3339.2483
207 HP air-water,ex apart | Heat pump, Air-to-water - apartment complex - existing building | Financial data | Fixed O&M (other) [€/unit/y, 2025] | €/unit/y,2025 |  | C, V, W | 1 | ctrl | 2050 | 3175.9929
207 HP air-water,ex apart | Heat pump, Air-to-water - apartment complex - existing building | Financial data | Fixed O&M (other) [€/unit/y, 2025] | €/unit/y,2025 |  | C, V, W | 1 | lower | 2025 | 2880
207 HP air-water,ex apart | Heat pump, Air-to-water - apartment complex - existing building | Financial data | Fixed O&M (other) [€/unit/y, 2025] | €/unit/y,2025 |  | C, V, W | 1 | lower | 2050 | 2540.7943
207 HP air-water,ex apart | Heat pump, Air-to-water - apartment complex - existing building | Financial data | Fixed O&M (other) [€/unit/y, 2025] | €/unit/y,2025 |  | C, V, W | 1 | upper | 2025 | 4320
207 HP air-water,ex apart | Heat pump, Air-to-water - apartment complex - existing building | Financial data | Fixed O&M (other) [€/unit/y, 2025] | €/unit/y,2025 |  | C, V, W | 1 | upper | 2050 | 3811.1914
207 HP air-water,ex apart | Heat pump, Air-to-water - apartment complex - existing building | Financial data | Nominal investment (*total) [k€/unit, 2025] | k€/unit,2025 |  | T, S, U | 1, 2 | ctrl | 2025 | 312.3506
207 HP air-water,ex apart | Heat pump, Air-to-water - apartment complex - existing building | Financial data | Nominal investment (*total) [k€/unit, 2025] | k€/unit,2025 |  | T, S, U | 1, 2 | ctrl | 2030 | 270.9641
207 HP air-water,ex apart | Heat pump, Air-to-water - apartment complex - existing building | Financial data | Nominal investment (*total) [k€/unit, 2025] | k€/unit,2025 |  | T, S, U | 1, 2 | ctrl | 2035 | 264.4926
207 HP air-water,ex apart | Heat pump, Air-to-water - apartment complex - existing building | Financial data | Nominal investment (*total) [k€/unit, 2025] | k€/unit,2025 |  | T, S, U | 1, 2 | ctrl | 2040 | 258.0211
207 HP air-water,ex apart | Heat pump, Air-to-water - apartment complex - existing building | Financial data | Nominal investment (*total) [k€/unit, 2025] | k€/unit,2025 |  | T, S, U | 1, 2 | ctrl | 2050 | 245.0781
207 HP air-water,ex apart | Heat pump, Air-to-water - apartment complex - existing building | Financial data | Nominal investment (*total) [k€/unit, 2025] | k€/unit,2025 |  | T, S, U | 1, 2 | lower | 2025 | 249.8805
207 HP air-water,ex apart | Heat pump, Air-to-water - apartment complex - existing building | Financial data | Nominal investment (*total) [k€/unit, 2025] | k€/unit,2025 |  | T, S, U | 1, 2 | lower | 2050 | 196.0625
207 HP air-water,ex apart | Heat pump, Air-to-water - apartment complex - existing building | Financial data | Nominal investment (*total) [k€/unit, 2025] | k€/unit,2025 |  | T, S, U | 1, 2 | upper | 2025 | 374.8207
207 HP air-water,ex apart | Heat pump, Air-to-water - apartment complex - existing building | Financial data | Nominal investment (*total) [k€/unit, 2025] | k€/unit,2025 |  | T, S, U | 1, 2 | upper | 2050 | 294.0937
207 HP air-water,ex apart | Heat pump, Air-to-water - apartment complex - existing building | Financial data | Nominal investment (additional) [k€/unit, 2025] | k€/unit,2025 |  |  |  | ctrl | 2025 | 0
207 HP air-water,ex apart | Heat pump, Air-to-water - apartment complex - existing building | Financial data | Nominal investment (additional) [k€/unit, 2025] | k€/unit,2025 |  |  |  | ctrl | 2030 | 0
207 HP air-water,ex apart | Heat pump, Air-to-water - apartment complex - existing building | Financial data | Nominal investment (additional) [k€/unit, 2025] | k€/unit,2025 |  |  |  | ctrl | 2035 | 0
207 HP air-water,ex apart | Heat pump, Air-to-water - apartment complex - existing building | Financial data | Nominal investment (additional) [k€/unit, 2025] | k€/unit,2025 |  |  |  | ctrl | 2040 | 0
207 HP air-water,ex apart | Heat pump, Air-to-water - apartment complex - existing building | Financial data | Nominal investment (additional) [k€/unit, 2025] | k€/unit,2025 |  |  |  | ctrl | 2050 | 0
207 HP air-water,ex apart | Heat pump, Air-to-water - apartment complex - existing building | Financial data | Nominal investment (additional) [k€/unit, 2025] | k€/unit,2025 |  |  |  | lower | 2025 | 0
207 HP air-water,ex apart | Heat pump, Air-to-water - apartment complex - existing building | Financial data | Nominal investment (additional) [k€/unit, 2025] | k€/unit,2025 |  |  |  | lower | 2050 | 0
207 HP air-water,ex apart | Heat pump, Air-to-water - apartment complex - existing building | Financial data | Nominal investment (additional) [k€/unit, 2025] | k€/unit,2025 |  |  |  | upper | 2025 | 0
207 HP air-water,ex apart | Heat pump, Air-to-water - apartment complex - existing building | Financial data | Nominal investment (additional) [k€/unit, 2025] | k€/unit,2025 |  |  |  | upper | 2050 | 0
207 HP air-water,ex apart | Heat pump, Air-to-water - apartment complex - existing building | Financial data | Nominal investment (equipment) [k€/unit, 2025] | k€/unit,2025 |  | Q, T, S, U | 1 | ctrl | 2025 | 203.0279
207 HP air-water,ex apart | Heat pump, Air-to-water - apartment complex - existing building | Financial data | Nominal investment (equipment) [k€/unit, 2025] | k€/unit,2025 |  | Q, T, S, U | 1 | ctrl | 2030 | 172.5737
207 HP air-water,ex apart | Heat pump, Air-to-water - apartment complex - existing building | Financial data | Nominal investment (equipment) [k€/unit, 2025] | k€/unit,2025 |  | Q, T, S, U | 1 | ctrl | 2035 | 166.1022
207 HP air-water,ex apart | Heat pump, Air-to-water - apartment complex - existing building | Financial data | Nominal investment (equipment) [k€/unit, 2025] | k€/unit,2025 |  | Q, T, S, U | 1 | ctrl | 2040 | 159.6307
207 HP air-water,ex apart | Heat pump, Air-to-water - apartment complex - existing building | Financial data | Nominal investment (equipment) [k€/unit, 2025] | k€/unit,2025 |  | Q, T, S, U | 1 | ctrl | 2050 | 146.6876
207 HP air-water,ex apart | Heat pump, Air-to-water - apartment complex - existing building | Financial data | Nominal investment (equipment) [k€/unit, 2025] | k€/unit,2025 |  | Q, T, S, U | 1 | lower | 2025 | 162.4223
207 HP air-water,ex apart | Heat pump, Air-to-water - apartment complex - existing building | Financial data | Nominal investment (equipment) [k€/unit, 2025] | k€/unit,2025 |  | Q, T, S, U | 1 | lower | 2050 | 117.3501
207 HP air-water,ex apart | Heat pump, Air-to-water - apartment complex - existing building | Financial data | Nominal investment (equipment) [k€/unit, 2025] | k€/unit,2025 |  | Q, T, S, U | 1 | upper | 2025 | 243.6335
207 HP air-water,ex apart | Heat pump, Air-to-water - apartment complex - existing building | Financial data | Nominal investment (equipment) [k€/unit, 2025] | k€/unit,2025 |  | Q, T, S, U | 1 | upper | 2050 | 176.0252
207 HP air-water,ex apart | Heat pump, Air-to-water - apartment complex - existing building | Financial data | Nominal investment (installation) [k€/unit, 2025] | k€/unit,2025 |  | P, T, S, U | 1 | ctrl | 2025 | 109.3227
207 HP air-water,ex apart | Heat pump, Air-to-water - apartment complex - existing building | Financial data | Nominal investment (installation) [k€/unit, 2025] | k€/unit,2025 |  | P, T, S, U | 1 | ctrl | 2030 | 98.3904
207 HP air-water,ex apart | Heat pump, Air-to-water - apartment complex - existing building | Financial data | Nominal investment (installation) [k€/unit, 2025] | k€/unit,2025 |  | P, T, S, U | 1 | ctrl | 2035 | 98.3904
207 HP air-water,ex apart | Heat pump, Air-to-water - apartment complex - existing building | Financial data | Nominal investment (installation) [k€/unit, 2025] | k€/unit,2025 |  | P, T, S, U | 1 | ctrl | 2040 | 98.3904
207 HP air-water,ex apart | Heat pump, Air-to-water - apartment complex - existing building | Financial data | Nominal investment (installation) [k€/unit, 2025] | k€/unit,2025 |  | P, T, S, U | 1 | ctrl | 2050 | 98.3904
207 HP air-water,ex apart | Heat pump, Air-to-water - apartment complex - existing building | Financial data | Nominal investment (installation) [k€/unit, 2025] | k€/unit,2025 |  | P, T, S, U | 1 | lower | 2025 | 87.4582
207 HP air-water,ex apart | Heat pump, Air-to-water - apartment complex - existing building | Financial data | Nominal investment (installation) [k€/unit, 2025] | k€/unit,2025 |  | P, T, S, U | 1 | lower | 2050 | 78.7123
207 HP air-water,ex apart | Heat pump, Air-to-water - apartment complex - existing building | Financial data | Nominal investment (installation) [k€/unit, 2025] | k€/unit,2025 |  | P, T, S, U | 1 | upper | 2025 | 131.1872
207 HP air-water,ex apart | Heat pump, Air-to-water - apartment complex - existing building | Financial data | Nominal investment (installation) [k€/unit, 2025] | k€/unit,2025 |  | P, T, S, U | 1 | upper | 2050 | 118.0685
207 HP air-water,ex apart | Heat pump, Air-to-water - apartment complex - existing building | Financial data | Variable O&M (*total) [€/kWh, 2025] | €/kWh,2025 |  |  |  | ctrl | 2025 | 0
207 HP air-water,ex apart | Heat pump, Air-to-water - apartment complex - existing building | Financial data | Variable O&M (*total) [€/kWh, 2025] | €/kWh,2025 |  |  |  | ctrl | 2030 | 0
207 HP air-water,ex apart | Heat pump, Air-to-water - apartment complex - existing building | Financial data | Variable O&M (*total) [€/kWh, 2025] | €/kWh,2025 |  |  |  | ctrl | 2035 | 0
207 HP air-water,ex apart | Heat pump, Air-to-water - apartment complex - existing building | Financial data | Variable O&M (*total) [€/kWh, 2025] | €/kWh,2025 |  |  |  | ctrl | 2040 | 0
207 HP air-water,ex apart | Heat pump, Air-to-water - apartment complex - existing building | Financial data | Variable O&M (*total) [€/kWh, 2025] | €/kWh,2025 |  |  |  | ctrl | 2050 | 0
207 HP air-water,ex apart | Heat pump, Air-to-water - apartment complex - existing building | Financial data | Variable O&M (*total) [€/kWh, 2025] | €/kWh,2025 |  |  |  | lower | 2025 | 0
207 HP air-water,ex apart | Heat pump, Air-to-water - apartment complex - existing building | Financial data | Variable O&M (*total) [€/kWh, 2025] | €/kWh,2025 |  |  |  | lower | 2050 | 0
207 HP air-water,ex apart | Heat pump, Air-to-water - apartment complex - existing building | Financial data | Variable O&M (*total) [€/kWh, 2025] | €/kWh,2025 |  |  |  | upper | 2025 | 0
207 HP air-water,ex apart | Heat pump, Air-to-water - apartment complex - existing building | Financial data | Variable O&M (*total) [€/kWh, 2025] | €/kWh,2025 |  |  |  | upper | 2050 | 0
207 HP air-water,ex apart | Heat pump, Air-to-water - apartment complex - existing building | Technology-specific data | Heat efficiency (annual average, net, floor heating) [p.u.] | p.u. |  | D, F, H, I, N, J, K, L, M, R | 3, 4, 5, 6, 7, 8, 9 | ctrl | 2025 | 3.8636
207 HP air-water,ex apart | Heat pump, Air-to-water - apartment complex - existing building | Technology-specific data | Heat efficiency (annual average, net, floor heating) [p.u.] | p.u. |  | D, F, H, I, N, J, K, L, M, R | 3, 4, 5, 6, 7, 8, 9 | ctrl | 2030 | 4.2638
207 HP air-water,ex apart | Heat pump, Air-to-water - apartment complex - existing building | Technology-specific data | Heat efficiency (annual average, net, floor heating) [p.u.] | p.u. |  | D, F, H, I, N, J, K, L, M, R | 3, 4, 5, 6, 7, 8, 9 | ctrl | 2035 | 4.664
207 HP air-water,ex apart | Heat pump, Air-to-water - apartment complex - existing building | Technology-specific data | Heat efficiency (annual average, net, floor heating) [p.u.] | p.u. |  | D, F, H, I, N, J, K, L, M, R | 3, 4, 5, 6, 7, 8, 9 | ctrl | 2040 | 5.0641
207 HP air-water,ex apart | Heat pump, Air-to-water - apartment complex - existing building | Technology-specific data | Heat efficiency (annual average, net, floor heating) [p.u.] | p.u. |  | D, F, H, I, N, J, K, L, M, R | 3, 4, 5, 6, 7, 8, 9 | ctrl | 2050 | 5.8644
207 HP air-water,ex apart | Heat pump, Air-to-water - apartment complex - existing building | Technology-specific data | Heat efficiency (annual average, net, floor heating) [p.u.] | p.u. |  | D, F, H, I, N, J, K, L, M, R | 3, 4, 5, 6, 7, 8, 9 | lower | 2025 | 2.8933
207 HP air-water,ex apart | Heat pump, Air-to-water - apartment complex - existing building | Technology-specific data | Heat efficiency (annual average, net, floor heating) [p.u.] | p.u. |  | D, F, H, I, N, J, K, L, M, R | 3, 4, 5, 6, 7, 8, 9 | lower | 2050 | 4.2638
207 HP air-water,ex apart | Heat pump, Air-to-water - apartment complex - existing building | Technology-specific data | Heat efficiency (annual average, net, floor heating) [p.u.] | p.u. |  | D, F, H, I, N, J, K, L, M, R | 3, 4, 5, 6, 7, 8, 9 | upper | 2025 | 5.8644
207 HP air-water,ex apart | Heat pump, Air-to-water - apartment complex - existing building | Technology-specific data | Heat efficiency (annual average, net, floor heating) [p.u.] | p.u. |  | D, F, H, I, N, J, K, L, M, R | 3, 4, 5, 6, 7, 8, 9 | upper | 2050 | 6.4509
207 HP air-water,new single | Heat pump, Air-to-water - single-family house - new building | Electric regulation ability | Cold start-up time [hours] | hours |  |  |  | ctrl | 2025 | 0
207 HP air-water,new single | Heat pump, Air-to-water - single-family house - new building | Electric regulation ability | Cold start-up time [hours] | hours |  |  |  | ctrl | 2030 | 0
207 HP air-water,new single | Heat pump, Air-to-water - single-family house - new building | Electric regulation ability | Cold start-up time [hours] | hours |  |  |  | ctrl | 2035 | 0
207 HP air-water,new single | Heat pump, Air-to-water - single-family house - new building | Electric regulation ability | Cold start-up time [hours] | hours |  |  |  | ctrl | 2040 | 0
207 HP air-water,new single | Heat pump, Air-to-water - single-family house - new building | Electric regulation ability | Cold start-up time [hours] | hours |  |  |  | ctrl | 2050 | 0
207 HP air-water,new single | Heat pump, Air-to-water - single-family house - new building | Electric regulation ability | Cold start-up time [hours] | hours |  |  |  | lower | 2025 | 0
207 HP air-water,new single | Heat pump, Air-to-water - single-family house - new building | Electric regulation ability | Cold start-up time [hours] | hours |  |  |  | lower | 2050 | 0
207 HP air-water,new single | Heat pump, Air-to-water - single-family house - new building | Electric regulation ability | Cold start-up time [hours] | hours |  |  |  | upper | 2025 | 0
207 HP air-water,new single | Heat pump, Air-to-water - single-family house - new building | Electric regulation ability | Cold start-up time [hours] | hours |  |  |  | upper | 2050 | 0
207 HP air-water,new single | Heat pump, Air-to-water - single-family house - new building | Electric regulation ability | Primary regulation (per 30 seconds) [p.u.] | p.u. |  |  |  | ctrl | 2025 | 1
207 HP air-water,new single | Heat pump, Air-to-water - single-family house - new building | Electric regulation ability | Primary regulation (per 30 seconds) [p.u.] | p.u. |  |  |  | ctrl | 2030 | 1
207 HP air-water,new single | Heat pump, Air-to-water - single-family house - new building | Electric regulation ability | Primary regulation (per 30 seconds) [p.u.] | p.u. |  |  |  | ctrl | 2035 | 1
207 HP air-water,new single | Heat pump, Air-to-water - single-family house - new building | Electric regulation ability | Primary regulation (per 30 seconds) [p.u.] | p.u. |  |  |  | ctrl | 2040 | 1
207 HP air-water,new single | Heat pump, Air-to-water - single-family house - new building | Electric regulation ability | Primary regulation (per 30 seconds) [p.u.] | p.u. |  |  |  | ctrl | 2050 | 1
207 HP air-water,new single | Heat pump, Air-to-water - single-family house - new building | Electric regulation ability | Primary regulation (per 30 seconds) [p.u.] | p.u. |  |  |  | lower | 2025 | 1
207 HP air-water,new single | Heat pump, Air-to-water - single-family house - new building | Electric regulation ability | Primary regulation (per 30 seconds) [p.u.] | p.u. |  |  |  | lower | 2050 | 1
207 HP air-water,new single | Heat pump, Air-to-water - single-family house - new building | Electric regulation ability | Primary regulation (per 30 seconds) [p.u.] | p.u. |  |  |  | upper | 2025 | 1
207 HP air-water,new single | Heat pump, Air-to-water - single-family house - new building | Electric regulation ability | Primary regulation (per 30 seconds) [p.u.] | p.u. |  |  |  | upper | 2050 | 1
207 HP air-water,new single | Heat pump, Air-to-water - single-family house - new building | Electric regulation ability | Secondary regulation (per minute) [p.u.] | p.u. |  |  |  | ctrl | 2025 | 1
207 HP air-water,new single | Heat pump, Air-to-water - single-family house - new building | Electric regulation ability | Secondary regulation (per minute) [p.u.] | p.u. |  |  |  | ctrl | 2030 | 1
207 HP air-water,new single | Heat pump, Air-to-water - single-family house - new building | Electric regulation ability | Secondary regulation (per minute) [p.u.] | p.u. |  |  |  | ctrl | 2035 | 1
207 HP air-water,new single | Heat pump, Air-to-water - single-family house - new building | Electric regulation ability | Secondary regulation (per minute) [p.u.] | p.u. |  |  |  | ctrl | 2040 | 1
207 HP air-water,new single | Heat pump, Air-to-water - single-family house - new building | Electric regulation ability | Secondary regulation (per minute) [p.u.] | p.u. |  |  |  | ctrl | 2050 | 1
207 HP air-water,new single | Heat pump, Air-to-water - single-family house - new building | Electric regulation ability | Secondary regulation (per minute) [p.u.] | p.u. |  |  |  | lower | 2025 | 1
207 HP air-water,new single | Heat pump, Air-to-water - single-family house - new building | Electric regulation ability | Secondary regulation (per minute) [p.u.] | p.u. |  |  |  | lower | 2050 | 1
207 HP air-water,new single | Heat pump, Air-to-water - single-family house - new building | Electric regulation ability | Secondary regulation (per minute) [p.u.] | p.u. |  |  |  | upper | 2025 | 1
207 HP air-water,new single | Heat pump, Air-to-water - single-family house - new building | Electric regulation ability | Secondary regulation (per minute) [p.u.] | p.u. |  |  |  | upper | 2050 | 1
207 HP air-water,new single | Heat pump, Air-to-water - single-family house - new building | Energy/technical data | Auxiliary Electricity consumption [kWh_e/y] | kWh_e/y |  | R | 2 | ctrl | 2025 | 0
207 HP air-water,new single | Heat pump, Air-to-water - single-family house - new building | Energy/technical data | Auxiliary Electricity consumption [kWh_e/y] | kWh_e/y |  | R | 2 | ctrl | 2030 | 0
207 HP air-water,new single | Heat pump, Air-to-water - single-family house - new building | Energy/technical data | Auxiliary Electricity consumption [kWh_e/y] | kWh_e/y |  | R | 2 | ctrl | 2035 | 0
207 HP air-water,new single | Heat pump, Air-to-water - single-family house - new building | Energy/technical data | Auxiliary Electricity consumption [kWh_e/y] | kWh_e/y |  | R | 2 | ctrl | 2040 | 0
207 HP air-water,new single | Heat pump, Air-to-water - single-family house - new building | Energy/technical data | Auxiliary Electricity consumption [kWh_e/y] | kWh_e/y |  | R | 2 | ctrl | 2050 | 0
207 HP air-water,new single | Heat pump, Air-to-water - single-family house - new building | Energy/technical data | Auxiliary Electricity consumption [kWh_e/y] | kWh_e/y |  | R | 2 | lower | 2025 | 0
207 HP air-water,new single | Heat pump, Air-to-water - single-family house - new building | Energy/technical data | Auxiliary Electricity consumption [kWh_e/y] | kWh_e/y |  | R | 2 | lower | 2050 | 0
207 HP air-water,new single | Heat pump, Air-to-water - single-family house - new building | Energy/technical data | Auxiliary Electricity consumption [kWh_e/y] | kWh_e/y |  | R | 2 | upper | 2025 | 0
207 HP air-water,new single | Heat pump, Air-to-water - single-family house - new building | Energy/technical data | Auxiliary Electricity consumption [kWh_e/y] | kWh_e/y |  | R | 2 | upper | 2050 | 0
207 HP air-water,new single | Heat pump, Air-to-water - single-family house - new building | Energy/technical data | Expected share of hot tap water demand covered by unit [p.u.] | p.u. |  |  |  | ctrl | 2025 | 1
207 HP air-water,new single | Heat pump, Air-to-water - single-family house - new building | Energy/technical data | Expected share of hot tap water demand covered by unit [p.u.] | p.u. |  |  |  | ctrl | 2030 | 1
207 HP air-water,new single | Heat pump, Air-to-water - single-family house - new building | Energy/technical data | Expected share of hot tap water demand covered by unit [p.u.] | p.u. |  |  |  | ctrl | 2035 | 1
207 HP air-water,new single | Heat pump, Air-to-water - single-family house - new building | Energy/technical data | Expected share of hot tap water demand covered by unit [p.u.] | p.u. |  |  |  | ctrl | 2040 | 1
207 HP air-water,new single | Heat pump, Air-to-water - single-family house - new building | Energy/technical data | Expected share of hot tap water demand covered by unit [p.u.] | p.u. |  |  |  | ctrl | 2050 | 1
207 HP air-water,new single | Heat pump, Air-to-water - single-family house - new building | Energy/technical data | Expected share of hot tap water demand covered by unit [p.u.] | p.u. |  |  |  | lower | 2025 | 1
207 HP air-water,new single | Heat pump, Air-to-water - single-family house - new building | Energy/technical data | Expected share of hot tap water demand covered by unit [p.u.] | p.u. |  |  |  | lower | 2050 | 1
207 HP air-water,new single | Heat pump, Air-to-water - single-family house - new building | Energy/technical data | Expected share of hot tap water demand covered by unit [p.u.] | p.u. |  |  |  | upper | 2025 | 1
207 HP air-water,new single | Heat pump, Air-to-water - single-family house - new building | Energy/technical data | Expected share of hot tap water demand covered by unit [p.u.] | p.u. |  |  |  | upper | 2050 | 1
207 HP air-water,new single | Heat pump, Air-to-water - single-family house - new building | Energy/technical data | Expected share of space heating demand covered by unit [p.u.] | p.u. |  |  |  | ctrl | 2025 | 1
207 HP air-water,new single | Heat pump, Air-to-water - single-family house - new building | Energy/technical data | Expected share of space heating demand covered by unit [p.u.] | p.u. |  |  |  | ctrl | 2030 | 1
207 HP air-water,new single | Heat pump, Air-to-water - single-family house - new building | Energy/technical data | Expected share of space heating demand covered by unit [p.u.] | p.u. |  |  |  | ctrl | 2035 | 1
207 HP air-water,new single | Heat pump, Air-to-water - single-family house - new building | Energy/technical data | Expected share of space heating demand covered by unit [p.u.] | p.u. |  |  |  | ctrl | 2040 | 1
207 HP air-water,new single | Heat pump, Air-to-water - single-family house - new building | Energy/technical data | Expected share of space heating demand covered by unit [p.u.] | p.u. |  |  |  | ctrl | 2050 | 1
207 HP air-water,new single | Heat pump, Air-to-water - single-family house - new building | Energy/technical data | Expected share of space heating demand covered by unit [p.u.] | p.u. |  |  |  | lower | 2025 | 1
207 HP air-water,new single | Heat pump, Air-to-water - single-family house - new building | Energy/technical data | Expected share of space heating demand covered by unit [p.u.] | p.u. |  |  |  | lower | 2050 | 1
207 HP air-water,new single | Heat pump, Air-to-water - single-family house - new building | Energy/technical data | Expected share of space heating demand covered by unit [p.u.] | p.u. |  |  |  | upper | 2025 | 1
207 HP air-water,new single | Heat pump, Air-to-water - single-family house - new building | Energy/technical data | Expected share of space heating demand covered by unit [p.u.] | p.u. |  |  |  | upper | 2050 | 1
207 HP air-water,new single | Heat pump, Air-to-water - single-family house - new building | Energy/technical data | Heat efficiency (annual average, net) [p.u.] | p.u. |  | E, G, I, J, Q, M, N, O, P, L, K | 4, 5, 6, 7, 8, 9, 11, 12, 16 | ctrl | 2025 | 3.1
207 HP air-water,new single | Heat pump, Air-to-water - single-family house - new building | Energy/technical data | Heat efficiency (annual average, net) [p.u.] | p.u. |  | E, G, I, J, Q, M, N, O, P, L, K | 4, 5, 6, 7, 8, 9, 11, 12, 16 | ctrl | 2030 | 3.2524
207 HP air-water,new single | Heat pump, Air-to-water - single-family house - new building | Energy/technical data | Heat efficiency (annual average, net) [p.u.] | p.u. |  | E, G, I, J, Q, M, N, O, P, L, K | 4, 5, 6, 7, 8, 9, 11, 12, 16 | ctrl | 2035 | 3.4049
207 HP air-water,new single | Heat pump, Air-to-water - single-family house - new building | Energy/technical data | Heat efficiency (annual average, net) [p.u.] | p.u. |  | E, G, I, J, Q, M, N, O, P, L, K | 4, 5, 6, 7, 8, 9, 11, 12, 16 | ctrl | 2040 | 3.5573
207 HP air-water,new single | Heat pump, Air-to-water - single-family house - new building | Energy/technical data | Heat efficiency (annual average, net) [p.u.] | p.u. |  | E, G, I, J, Q, M, N, O, P, L, K | 4, 5, 6, 7, 8, 9, 11, 12, 16 | ctrl | 2050 | 3.8622
207 HP air-water,new single | Heat pump, Air-to-water - single-family house - new building | Energy/technical data | Heat efficiency (annual average, net) [p.u.] | p.u. |  | E, G, I, J, Q, M, N, O, P, L, K | 4, 5, 6, 7, 8, 9, 11, 12, 16 | lower | 2025 | 2.6622
207 HP air-water,new single | Heat pump, Air-to-water - single-family house - new building | Energy/technical data | Heat efficiency (annual average, net) [p.u.] | p.u. |  | E, G, I, J, Q, M, N, O, P, L, K | 4, 5, 6, 7, 8, 9, 11, 12, 16 | lower | 2050 | 3.1
207 HP air-water,new single | Heat pump, Air-to-water - single-family house - new building | Energy/technical data | Heat efficiency (annual average, net) [p.u.] | p.u. |  | E, G, I, J, Q, M, N, O, P, L, K | 4, 5, 6, 7, 8, 9, 11, 12, 16 | upper | 2025 | 3.8622
207 HP air-water,new single | Heat pump, Air-to-water - single-family house - new building | Energy/technical data | Heat efficiency (annual average, net) [p.u.] | p.u. |  | E, G, I, J, Q, M, N, O, P, L, K | 4, 5, 6, 7, 8, 9, 11, 12, 16 | upper | 2050 | 4.6347
207 HP air-water,new single | Heat pump, Air-to-water - single-family house - new building | Energy/technical data | Heat production capacity for one unit [kW_h] | kW_h |  | A | 1 | ctrl | 2025 | 5
207 HP air-water,new single | Heat pump, Air-to-water - single-family house - new building | Energy/technical data | Heat production capacity for one unit [kW_h] | kW_h |  | A | 1 | ctrl | 2030 | 5
207 HP air-water,new single | Heat pump, Air-to-water - single-family house - new building | Energy/technical data | Heat production capacity for one unit [kW_h] | kW_h |  | A | 1 | ctrl | 2035 | 5
207 HP air-water,new single | Heat pump, Air-to-water - single-family house - new building | Energy/technical data | Heat production capacity for one unit [kW_h] | kW_h |  | A | 1 | ctrl | 2040 | 5
207 HP air-water,new single | Heat pump, Air-to-water - single-family house - new building | Energy/technical data | Heat production capacity for one unit [kW_h] | kW_h |  | A | 1 | ctrl | 2050 | 5
207 HP air-water,new single | Heat pump, Air-to-water - single-family house - new building | Energy/technical data | Heat production capacity for one unit [kW_h] | kW_h |  | A | 1 | lower | 2025 | 3
207 HP air-water,new single | Heat pump, Air-to-water - single-family house - new building | Energy/technical data | Heat production capacity for one unit [kW_h] | kW_h |  | A | 1 | lower | 2050 | 3
207 HP air-water,new single | Heat pump, Air-to-water - single-family house - new building | Energy/technical data | Heat production capacity for one unit [kW_h] | kW_h |  | A | 1 | upper | 2025 | 8
207 HP air-water,new single | Heat pump, Air-to-water - single-family house - new building | Energy/technical data | Heat production capacity for one unit [kW_h] | kW_h |  | A | 1 | upper | 2050 | 6
207 HP air-water,new single | Heat pump, Air-to-water - single-family house - new building | Energy/technical data | Technical economic lifetime [years] | years |  | T | 1 | ctrl | 2025 | 20
207 HP air-water,new single | Heat pump, Air-to-water - single-family house - new building | Energy/technical data | Technical economic lifetime [years] | years |  | T | 1 | ctrl | 2030 | 20
207 HP air-water,new single | Heat pump, Air-to-water - single-family house - new building | Energy/technical data | Technical economic lifetime [years] | years |  | T | 1 | ctrl | 2035 | 20
207 HP air-water,new single | Heat pump, Air-to-water - single-family house - new building | Energy/technical data | Technical economic lifetime [years] | years |  | T | 1 | ctrl | 2040 | 20
207 HP air-water,new single | Heat pump, Air-to-water - single-family house - new building | Energy/technical data | Technical economic lifetime [years] | years |  | T | 1 | ctrl | 2050 | 20
207 HP air-water,new single | Heat pump, Air-to-water - single-family house - new building | Energy/technical data | Technical economic lifetime [years] | years |  | T | 1 | lower | 2025 | 14
207 HP air-water,new single | Heat pump, Air-to-water - single-family house - new building | Energy/technical data | Technical economic lifetime [years] | years |  | T | 1 | lower | 2050 | 14
207 HP air-water,new single | Heat pump, Air-to-water - single-family house - new building | Energy/technical data | Technical economic lifetime [years] | years |  | T | 1 | upper | 2025 | 25
207 HP air-water,new single | Heat pump, Air-to-water - single-family house - new building | Energy/technical data | Technical economic lifetime [years] | years |  | T | 1 | upper | 2050 | 25
207 HP air-water,new single | Heat pump, Air-to-water - single-family house - new building | Financial data | Annual O&M (time spent on manual maintenance) [hours/unit/y] | hours/unit/y |  |  |  | ctrl | 2025 | 0
207 HP air-water,new single | Heat pump, Air-to-water - single-family house - new building | Financial data | Annual O&M (time spent on manual maintenance) [hours/unit/y] | hours/unit/y |  |  |  | ctrl | 2030 | 0
207 HP air-water,new single | Heat pump, Air-to-water - single-family house - new building | Financial data | Annual O&M (time spent on manual maintenance) [hours/unit/y] | hours/unit/y |  |  |  | ctrl | 2035 | 0
207 HP air-water,new single | Heat pump, Air-to-water - single-family house - new building | Financial data | Annual O&M (time spent on manual maintenance) [hours/unit/y] | hours/unit/y |  |  |  | ctrl | 2040 | 0
207 HP air-water,new single | Heat pump, Air-to-water - single-family house - new building | Financial data | Annual O&M (time spent on manual maintenance) [hours/unit/y] | hours/unit/y |  |  |  | ctrl | 2050 | 0
207 HP air-water,new single | Heat pump, Air-to-water - single-family house - new building | Financial data | Annual O&M (time spent on manual maintenance) [hours/unit/y] | hours/unit/y |  |  |  | lower | 2025 | 0
207 HP air-water,new single | Heat pump, Air-to-water - single-family house - new building | Financial data | Annual O&M (time spent on manual maintenance) [hours/unit/y] | hours/unit/y |  |  |  | lower | 2050 | 0
207 HP air-water,new single | Heat pump, Air-to-water - single-family house - new building | Financial data | Annual O&M (time spent on manual maintenance) [hours/unit/y] | hours/unit/y |  |  |  | upper | 2025 | 0
207 HP air-water,new single | Heat pump, Air-to-water - single-family house - new building | Financial data | Annual O&M (time spent on manual maintenance) [hours/unit/y] | hours/unit/y |  |  |  | upper | 2050 | 0
207 HP air-water,new single | Heat pump, Air-to-water - single-family house - new building | Financial data | Fixed O&M (*total) [€/unit/y, 2025] | €/unit/y,2025 |  |  |  | ctrl | 2025 | 350
207 HP air-water,new single | Heat pump, Air-to-water - single-family house - new building | Financial data | Fixed O&M (*total) [€/unit/y, 2025] | €/unit/y,2025 |  |  |  | ctrl | 2030 | 341.3371
207 HP air-water,new single | Heat pump, Air-to-water - single-family house - new building | Financial data | Fixed O&M (*total) [€/unit/y, 2025] | €/unit/y,2025 |  |  |  | ctrl | 2035 | 332.8885
207 HP air-water,new single | Heat pump, Air-to-water - single-family house - new building | Financial data | Fixed O&M (*total) [€/unit/y, 2025] | €/unit/y,2025 |  |  |  | ctrl | 2040 | 324.6491
207 HP air-water,new single | Heat pump, Air-to-water - single-family house - new building | Financial data | Fixed O&M (*total) [€/unit/y, 2025] | €/unit/y,2025 |  |  |  | ctrl | 2050 | 308.7771
207 HP air-water,new single | Heat pump, Air-to-water - single-family house - new building | Financial data | Fixed O&M (*total) [€/unit/y, 2025] | €/unit/y,2025 |  |  |  | lower | 2025 | 280
207 HP air-water,new single | Heat pump, Air-to-water - single-family house - new building | Financial data | Fixed O&M (*total) [€/unit/y, 2025] | €/unit/y,2025 |  |  |  | lower | 2050 | 250
207 HP air-water,new single | Heat pump, Air-to-water - single-family house - new building | Financial data | Fixed O&M (*total) [€/unit/y, 2025] | €/unit/y,2025 |  |  |  | upper | 2025 | 420
207 HP air-water,new single | Heat pump, Air-to-water - single-family house - new building | Financial data | Fixed O&M (*total) [€/unit/y, 2025] | €/unit/y,2025 |  |  |  | upper | 2050 | 370
207 HP air-water,new single | Heat pump, Air-to-water - single-family house - new building | Financial data | Fixed O&M (electricity cost) [€/unit/y, 2025] | €/unit/y,2025 |  | H |  | ctrl | 2025 | 0
207 HP air-water,new single | Heat pump, Air-to-water - single-family house - new building | Financial data | Fixed O&M (electricity cost) [€/unit/y, 2025] | €/unit/y,2025 |  | H |  | ctrl | 2030 | 0
207 HP air-water,new single | Heat pump, Air-to-water - single-family house - new building | Financial data | Fixed O&M (electricity cost) [€/unit/y, 2025] | €/unit/y,2025 |  | H |  | ctrl | 2035 | 0
207 HP air-water,new single | Heat pump, Air-to-water - single-family house - new building | Financial data | Fixed O&M (electricity cost) [€/unit/y, 2025] | €/unit/y,2025 |  | H |  | ctrl | 2040 | 0
207 HP air-water,new single | Heat pump, Air-to-water - single-family house - new building | Financial data | Fixed O&M (electricity cost) [€/unit/y, 2025] | €/unit/y,2025 |  | H |  | ctrl | 2050 | 0
207 HP air-water,new single | Heat pump, Air-to-water - single-family house - new building | Financial data | Fixed O&M (electricity cost) [€/unit/y, 2025] | €/unit/y,2025 |  | H |  | lower | 2025 | 0
207 HP air-water,new single | Heat pump, Air-to-water - single-family house - new building | Financial data | Fixed O&M (electricity cost) [€/unit/y, 2025] | €/unit/y,2025 |  | H |  | lower | 2050 | 0
207 HP air-water,new single | Heat pump, Air-to-water - single-family house - new building | Financial data | Fixed O&M (electricity cost) [€/unit/y, 2025] | €/unit/y,2025 |  | H |  | upper | 2025 | 0
207 HP air-water,new single | Heat pump, Air-to-water - single-family house - new building | Financial data | Fixed O&M (electricity cost) [€/unit/y, 2025] | €/unit/y,2025 |  | H |  | upper | 2050 | 0
207 HP air-water,new single | Heat pump, Air-to-water - single-family house - new building | Financial data | Fixed O&M (other) [€/unit/y, 2025] | €/unit/y,2025 |  | C, D, T, U | 1, 10, 13 | ctrl | 2025 | 350
207 HP air-water,new single | Heat pump, Air-to-water - single-family house - new building | Financial data | Fixed O&M (other) [€/unit/y, 2025] | €/unit/y,2025 |  | C, D, T, U | 1, 10, 13 | ctrl | 2030 | 341.3371
207 HP air-water,new single | Heat pump, Air-to-water - single-family house - new building | Financial data | Fixed O&M (other) [€/unit/y, 2025] | €/unit/y,2025 |  | C, D, T, U | 1, 10, 13 | ctrl | 2035 | 332.8885
207 HP air-water,new single | Heat pump, Air-to-water - single-family house - new building | Financial data | Fixed O&M (other) [€/unit/y, 2025] | €/unit/y,2025 |  | C, D, T, U | 1, 10, 13 | ctrl | 2040 | 324.6491
207 HP air-water,new single | Heat pump, Air-to-water - single-family house - new building | Financial data | Fixed O&M (other) [€/unit/y, 2025] | €/unit/y,2025 |  | C, D, T, U | 1, 10, 13 | ctrl | 2050 | 308.7771
207 HP air-water,new single | Heat pump, Air-to-water - single-family house - new building | Financial data | Fixed O&M (other) [€/unit/y, 2025] | €/unit/y,2025 |  | C, D, T, U | 1, 10, 13 | lower | 2025 | 280
207 HP air-water,new single | Heat pump, Air-to-water - single-family house - new building | Financial data | Fixed O&M (other) [€/unit/y, 2025] | €/unit/y,2025 |  | C, D, T, U | 1, 10, 13 | lower | 2050 | 250
207 HP air-water,new single | Heat pump, Air-to-water - single-family house - new building | Financial data | Fixed O&M (other) [€/unit/y, 2025] | €/unit/y,2025 |  | C, D, T, U | 1, 10, 13 | upper | 2025 | 420
207 HP air-water,new single | Heat pump, Air-to-water - single-family house - new building | Financial data | Fixed O&M (other) [€/unit/y, 2025] | €/unit/y,2025 |  | C, D, T, U | 1, 10, 13 | upper | 2050 | 370
207 HP air-water,new single | Heat pump, Air-to-water - single-family house - new building | Financial data | Nominal investment (*total) [k€/unit, 2025] | k€/unit,2025 |  | S | 1, 10, 12, 14, 15 | ctrl | 2025 | 10.9
207 HP air-water,new single | Heat pump, Air-to-water - single-family house - new building | Financial data | Nominal investment (*total) [k€/unit, 2025] | k€/unit,2025 |  | S | 1, 10, 12, 14, 15 | ctrl | 2030 | 9.4285
207 HP air-water,new single | Heat pump, Air-to-water - single-family house - new building | Financial data | Nominal investment (*total) [k€/unit, 2025] | k€/unit,2025 |  | S | 1, 10, 12, 14, 15 | ctrl | 2035 | 9.1853
207 HP air-water,new single | Heat pump, Air-to-water - single-family house - new building | Financial data | Nominal investment (*total) [k€/unit, 2025] | k€/unit,2025 |  | S | 1, 10, 12, 14, 15 | ctrl | 2040 | 8.9421
207 HP air-water,new single | Heat pump, Air-to-water - single-family house - new building | Financial data | Nominal investment (*total) [k€/unit, 2025] | k€/unit,2025 |  | S | 1, 10, 12, 14, 15 | ctrl | 2050 | 8.4557
207 HP air-water,new single | Heat pump, Air-to-water - single-family house - new building | Financial data | Nominal investment (*total) [k€/unit, 2025] | k€/unit,2025 |  | S | 1, 10, 12, 14, 15 | lower | 2025 | 8.72
207 HP air-water,new single | Heat pump, Air-to-water - single-family house - new building | Financial data | Nominal investment (*total) [k€/unit, 2025] | k€/unit,2025 |  | S | 1, 10, 12, 14, 15 | lower | 2050 | 6.7645
207 HP air-water,new single | Heat pump, Air-to-water - single-family house - new building | Financial data | Nominal investment (*total) [k€/unit, 2025] | k€/unit,2025 |  | S | 1, 10, 12, 14, 15 | upper | 2025 | 13.08
207 HP air-water,new single | Heat pump, Air-to-water - single-family house - new building | Financial data | Nominal investment (*total) [k€/unit, 2025] | k€/unit,2025 |  | S | 1, 10, 12, 14, 15 | upper | 2050 | 10.1468
207 HP air-water,new single | Heat pump, Air-to-water - single-family house - new building | Financial data | Nominal investment (additional) [k€/unit, 2025] | k€/unit,2025 |  |  |  | ctrl | 2025 | 0
207 HP air-water,new single | Heat pump, Air-to-water - single-family house - new building | Financial data | Nominal investment (additional) [k€/unit, 2025] | k€/unit,2025 |  |  |  | ctrl | 2030 | 0
207 HP air-water,new single | Heat pump, Air-to-water - single-family house - new building | Financial data | Nominal investment (additional) [k€/unit, 2025] | k€/unit,2025 |  |  |  | ctrl | 2035 | 0
207 HP air-water,new single | Heat pump, Air-to-water - single-family house - new building | Financial data | Nominal investment (additional) [k€/unit, 2025] | k€/unit,2025 |  |  |  | ctrl | 2040 | 0
207 HP air-water,new single | Heat pump, Air-to-water - single-family house - new building | Financial data | Nominal investment (additional) [k€/unit, 2025] | k€/unit,2025 |  |  |  | ctrl | 2050 | 0
207 HP air-water,new single | Heat pump, Air-to-water - single-family house - new building | Financial data | Nominal investment (additional) [k€/unit, 2025] | k€/unit,2025 |  |  |  | lower | 2025 | 0
207 HP air-water,new single | Heat pump, Air-to-water - single-family house - new building | Financial data | Nominal investment (additional) [k€/unit, 2025] | k€/unit,2025 |  |  |  | lower | 2050 | 0
207 HP air-water,new single | Heat pump, Air-to-water - single-family house - new building | Financial data | Nominal investment (additional) [k€/unit, 2025] | k€/unit,2025 |  |  |  | upper | 2025 | 0
207 HP air-water,new single | Heat pump, Air-to-water - single-family house - new building | Financial data | Nominal investment (additional) [k€/unit, 2025] | k€/unit,2025 |  |  |  | upper | 2050 | 0
207 HP air-water,new single | Heat pump, Air-to-water - single-family house - new building | Financial data | Nominal investment (equipment) [k€/unit, 2025] | k€/unit,2025 |  | B | 1, 10, 12, 14, 15 | ctrl | 2025 | 7.63
207 HP air-water,new single | Heat pump, Air-to-water - single-family house - new building | Financial data | Nominal investment (equipment) [k€/unit, 2025] | k€/unit,2025 |  | B | 1, 10, 12, 14, 15 | ctrl | 2030 | 6.4855
207 HP air-water,new single | Heat pump, Air-to-water - single-family house - new building | Financial data | Nominal investment (equipment) [k€/unit, 2025] | k€/unit,2025 |  | B | 1, 10, 12, 14, 15 | ctrl | 2035 | 6.2423
207 HP air-water,new single | Heat pump, Air-to-water - single-family house - new building | Financial data | Nominal investment (equipment) [k€/unit, 2025] | k€/unit,2025 |  | B | 1, 10, 12, 14, 15 | ctrl | 2040 | 5.9991
207 HP air-water,new single | Heat pump, Air-to-water - single-family house - new building | Financial data | Nominal investment (equipment) [k€/unit, 2025] | k€/unit,2025 |  | B | 1, 10, 12, 14, 15 | ctrl | 2050 | 5.5127
207 HP air-water,new single | Heat pump, Air-to-water - single-family house - new building | Financial data | Nominal investment (equipment) [k€/unit, 2025] | k€/unit,2025 |  | B | 1, 10, 12, 14, 15 | lower | 2025 | 6.104
207 HP air-water,new single | Heat pump, Air-to-water - single-family house - new building | Financial data | Nominal investment (equipment) [k€/unit, 2025] | k€/unit,2025 |  | B | 1, 10, 12, 14, 15 | lower | 2050 | 4.4101
207 HP air-water,new single | Heat pump, Air-to-water - single-family house - new building | Financial data | Nominal investment (equipment) [k€/unit, 2025] | k€/unit,2025 |  | B | 1, 10, 12, 14, 15 | upper | 2025 | 9.156
207 HP air-water,new single | Heat pump, Air-to-water - single-family house - new building | Financial data | Nominal investment (equipment) [k€/unit, 2025] | k€/unit,2025 |  | B | 1, 10, 12, 14, 15 | upper | 2050 | 6.6152
207 HP air-water,new single | Heat pump, Air-to-water - single-family house - new building | Financial data | Nominal investment (installation) [k€/unit, 2025] | k€/unit,2025 |  | S, U, W | 1, 10, 12, 14, 15 | ctrl | 2025 | 3.27
207 HP air-water,new single | Heat pump, Air-to-water - single-family house - new building | Financial data | Nominal investment (installation) [k€/unit, 2025] | k€/unit,2025 |  | S, U, W | 1, 10, 12, 14, 15 | ctrl | 2030 | 2.943
207 HP air-water,new single | Heat pump, Air-to-water - single-family house - new building | Financial data | Nominal investment (installation) [k€/unit, 2025] | k€/unit,2025 |  | S, U, W | 1, 10, 12, 14, 15 | ctrl | 2035 | 2.943
207 HP air-water,new single | Heat pump, Air-to-water - single-family house - new building | Financial data | Nominal investment (installation) [k€/unit, 2025] | k€/unit,2025 |  | S, U, W | 1, 10, 12, 14, 15 | ctrl | 2040 | 2.943
207 HP air-water,new single | Heat pump, Air-to-water - single-family house - new building | Financial data | Nominal investment (installation) [k€/unit, 2025] | k€/unit,2025 |  | S, U, W | 1, 10, 12, 14, 15 | ctrl | 2050 | 2.943
207 HP air-water,new single | Heat pump, Air-to-water - single-family house - new building | Financial data | Nominal investment (installation) [k€/unit, 2025] | k€/unit,2025 |  | S, U, W | 1, 10, 12, 14, 15 | lower | 2025 | 2.616
207 HP air-water,new single | Heat pump, Air-to-water - single-family house - new building | Financial data | Nominal investment (installation) [k€/unit, 2025] | k€/unit,2025 |  | S, U, W | 1, 10, 12, 14, 15 | lower | 2050 | 2.3544
207 HP air-water,new single | Heat pump, Air-to-water - single-family house - new building | Financial data | Nominal investment (installation) [k€/unit, 2025] | k€/unit,2025 |  | S, U, W | 1, 10, 12, 14, 15 | upper | 2025 | 3.924
207 HP air-water,new single | Heat pump, Air-to-water - single-family house - new building | Financial data | Nominal investment (installation) [k€/unit, 2025] | k€/unit,2025 |  | S, U, W | 1, 10, 12, 14, 15 | upper | 2050 | 3.5316
207 HP air-water,new single | Heat pump, Air-to-water - single-family house - new building | Financial data | Variable O&M (*total) [€/kWh, 2025] | €/kWh,2025 |  |  |  | ctrl | 2025 | 0
207 HP air-water,new single | Heat pump, Air-to-water - single-family house - new building | Financial data | Variable O&M (*total) [€/kWh, 2025] | €/kWh,2025 |  |  |  | ctrl | 2030 | 0
207 HP air-water,new single | Heat pump, Air-to-water - single-family house - new building | Financial data | Variable O&M (*total) [€/kWh, 2025] | €/kWh,2025 |  |  |  | ctrl | 2035 | 0
207 HP air-water,new single | Heat pump, Air-to-water - single-family house - new building | Financial data | Variable O&M (*total) [€/kWh, 2025] | €/kWh,2025 |  |  |  | ctrl | 2040 | 0
207 HP air-water,new single | Heat pump, Air-to-water - single-family house - new building | Financial data | Variable O&M (*total) [€/kWh, 2025] | €/kWh,2025 |  |  |  | ctrl | 2050 | 0
207 HP air-water,new single | Heat pump, Air-to-water - single-family house - new building | Financial data | Variable O&M (*total) [€/kWh, 2025] | €/kWh,2025 |  |  |  | lower | 2025 | 0
207 HP air-water,new single | Heat pump, Air-to-water - single-family house - new building | Financial data | Variable O&M (*total) [€/kWh, 2025] | €/kWh,2025 |  |  |  | lower | 2050 | 0
207 HP air-water,new single | Heat pump, Air-to-water - single-family house - new building | Financial data | Variable O&M (*total) [€/kWh, 2025] | €/kWh,2025 |  |  |  | upper | 2025 | 0
207 HP air-water,new single | Heat pump, Air-to-water - single-family house - new building | Financial data | Variable O&M (*total) [€/kWh, 2025] | €/kWh,2025 |  |  |  | upper | 2050 | 0
207 HP air-water,new single | Heat pump, Air-to-water - single-family house - new building | Technology-specific data | Heat efficiency (annual average, net, floor heating) [p.u.] | p.u. |  | E, G, I, J, Q, M, N, O, P | 4, 5, 6, 7, 8, 9, 10, 11, 12, 16 | ctrl | 2025 | 4.1022
207 HP air-water,new single | Heat pump, Air-to-water - single-family house - new building | Technology-specific data | Heat efficiency (annual average, net, floor heating) [p.u.] | p.u. |  | E, G, I, J, Q, M, N, O, P | 4, 5, 6, 7, 8, 9, 10, 11, 12, 16 | ctrl | 2030 | 4.4629
207 HP air-water,new single | Heat pump, Air-to-water - single-family house - new building | Technology-specific data | Heat efficiency (annual average, net, floor heating) [p.u.] | p.u. |  | E, G, I, J, Q, M, N, O, P | 4, 5, 6, 7, 8, 9, 10, 11, 12, 16 | ctrl | 2035 | 4.8236
207 HP air-water,new single | Heat pump, Air-to-water - single-family house - new building | Technology-specific data | Heat efficiency (annual average, net, floor heating) [p.u.] | p.u. |  | E, G, I, J, Q, M, N, O, P | 4, 5, 6, 7, 8, 9, 10, 11, 12, 16 | ctrl | 2040 | 5.1844
207 HP air-water,new single | Heat pump, Air-to-water - single-family house - new building | Technology-specific data | Heat efficiency (annual average, net, floor heating) [p.u.] | p.u. |  | E, G, I, J, Q, M, N, O, P | 4, 5, 6, 7, 8, 9, 10, 11, 12, 16 | ctrl | 2050 | 5.9058
207 HP air-water,new single | Heat pump, Air-to-water - single-family house - new building | Technology-specific data | Heat efficiency (annual average, net, floor heating) [p.u.] | p.u. |  | E, G, I, J, Q, M, N, O, P | 4, 5, 6, 7, 8, 9, 10, 11, 12, 16 | lower | 2025 | 2.8356
207 HP air-water,new single | Heat pump, Air-to-water - single-family house - new building | Technology-specific data | Heat efficiency (annual average, net, floor heating) [p.u.] | p.u. |  | E, G, I, J, Q, M, N, O, P | 4, 5, 6, 7, 8, 9, 10, 11, 12, 16 | lower | 2050 | 4.4629
207 HP air-water,new single | Heat pump, Air-to-water - single-family house - new building | Technology-specific data | Heat efficiency (annual average, net, floor heating) [p.u.] | p.u. |  | E, G, I, J, Q, M, N, O, P | 4, 5, 6, 7, 8, 9, 10, 11, 12, 16 | upper | 2025 | 5.3689
207 HP air-water,new single | Heat pump, Air-to-water - single-family house - new building | Technology-specific data | Heat efficiency (annual average, net, floor heating) [p.u.] | p.u. |  | E, G, I, J, Q, M, N, O, P | 4, 5, 6, 7, 8, 9, 10, 11, 12, 16 | upper | 2050 | 6.4964
207 HP air-water,new apart | Heat pump, Air-to-water - apartment complex - new building | Electric regulation ability | Cold start-up time [hours] | hours |  |  |  | ctrl | 2025 | 0
207 HP air-water,new apart | Heat pump, Air-to-water - apartment complex - new building | Electric regulation ability | Cold start-up time [hours] | hours |  |  |  | ctrl | 2030 | 0
207 HP air-water,new apart | Heat pump, Air-to-water - apartment complex - new building | Electric regulation ability | Cold start-up time [hours] | hours |  |  |  | ctrl | 2035 | 0
207 HP air-water,new apart | Heat pump, Air-to-water - apartment complex - new building | Electric regulation ability | Cold start-up time [hours] | hours |  |  |  | ctrl | 2040 | 0
207 HP air-water,new apart | Heat pump, Air-to-water - apartment complex - new building | Electric regulation ability | Cold start-up time [hours] | hours |  |  |  | ctrl | 2050 | 0
207 HP air-water,new apart | Heat pump, Air-to-water - apartment complex - new building | Electric regulation ability | Cold start-up time [hours] | hours |  |  |  | lower | 2025 | 0
207 HP air-water,new apart | Heat pump, Air-to-water - apartment complex - new building | Electric regulation ability | Cold start-up time [hours] | hours |  |  |  | lower | 2050 | 0
207 HP air-water,new apart | Heat pump, Air-to-water - apartment complex - new building | Electric regulation ability | Cold start-up time [hours] | hours |  |  |  | upper | 2025 | 0
207 HP air-water,new apart | Heat pump, Air-to-water - apartment complex - new building | Electric regulation ability | Cold start-up time [hours] | hours |  |  |  | upper | 2050 | 0
207 HP air-water,new apart | Heat pump, Air-to-water - apartment complex - new building | Electric regulation ability | Minimum load (of full load) [p.u.] | p.u. |  | E | 2 | ctrl | 2025 | 0.25
207 HP air-water,new apart | Heat pump, Air-to-water - apartment complex - new building | Electric regulation ability | Minimum load (of full load) [p.u.] | p.u. |  | E | 2 | ctrl | 2030 | 0.25
207 HP air-water,new apart | Heat pump, Air-to-water - apartment complex - new building | Electric regulation ability | Minimum load (of full load) [p.u.] | p.u. |  | E | 2 | ctrl | 2035 | 0.25
207 HP air-water,new apart | Heat pump, Air-to-water - apartment complex - new building | Electric regulation ability | Minimum load (of full load) [p.u.] | p.u. |  | E | 2 | ctrl | 2040 | 0.25
207 HP air-water,new apart | Heat pump, Air-to-water - apartment complex - new building | Electric regulation ability | Minimum load (of full load) [p.u.] | p.u. |  | E | 2 | ctrl | 2050 | 0.25
207 HP air-water,new apart | Heat pump, Air-to-water - apartment complex - new building | Electric regulation ability | Minimum load (of full load) [p.u.] | p.u. |  | E | 2 | lower | 2025 | 0.2
207 HP air-water,new apart | Heat pump, Air-to-water - apartment complex - new building | Electric regulation ability | Minimum load (of full load) [p.u.] | p.u. |  | E | 2 | lower | 2050 | 0.2
207 HP air-water,new apart | Heat pump, Air-to-water - apartment complex - new building | Electric regulation ability | Minimum load (of full load) [p.u.] | p.u. |  | E | 2 | upper | 2025 | 0.3
207 HP air-water,new apart | Heat pump, Air-to-water - apartment complex - new building | Electric regulation ability | Minimum load (of full load) [p.u.] | p.u. |  | E | 2 | upper | 2050 | 0.3
207 HP air-water,new apart | Heat pump, Air-to-water - apartment complex - new building | Electric regulation ability | Primary regulation (per 30 seconds) [p.u.] | p.u. |  |  |  | ctrl | 2025 | 1
207 HP air-water,new apart | Heat pump, Air-to-water - apartment complex - new building | Electric regulation ability | Primary regulation (per 30 seconds) [p.u.] | p.u. |  |  |  | ctrl | 2030 | 1
207 HP air-water,new apart | Heat pump, Air-to-water - apartment complex - new building | Electric regulation ability | Primary regulation (per 30 seconds) [p.u.] | p.u. |  |  |  | ctrl | 2035 | 1
207 HP air-water,new apart | Heat pump, Air-to-water - apartment complex - new building | Electric regulation ability | Primary regulation (per 30 seconds) [p.u.] | p.u. |  |  |  | ctrl | 2040 | 1
207 HP air-water,new apart | Heat pump, Air-to-water - apartment complex - new building | Electric regulation ability | Primary regulation (per 30 seconds) [p.u.] | p.u. |  |  |  | ctrl | 2050 | 1
207 HP air-water,new apart | Heat pump, Air-to-water - apartment complex - new building | Electric regulation ability | Primary regulation (per 30 seconds) [p.u.] | p.u. |  |  |  | lower | 2025 | 1
207 HP air-water,new apart | Heat pump, Air-to-water - apartment complex - new building | Electric regulation ability | Primary regulation (per 30 seconds) [p.u.] | p.u. |  |  |  | lower | 2050 | 1
207 HP air-water,new apart | Heat pump, Air-to-water - apartment complex - new building | Electric regulation ability | Primary regulation (per 30 seconds) [p.u.] | p.u. |  |  |  | upper | 2025 | 1
207 HP air-water,new apart | Heat pump, Air-to-water - apartment complex - new building | Electric regulation ability | Primary regulation (per 30 seconds) [p.u.] | p.u. |  |  |  | upper | 2050 | 1
207 HP air-water,new apart | Heat pump, Air-to-water - apartment complex - new building | Electric regulation ability | Secondary regulation (per minute) [p.u.] | p.u. |  |  |  | ctrl | 2025 | 1
207 HP air-water,new apart | Heat pump, Air-to-water - apartment complex - new building | Electric regulation ability | Secondary regulation (per minute) [p.u.] | p.u. |  |  |  | ctrl | 2030 | 1
207 HP air-water,new apart | Heat pump, Air-to-water - apartment complex - new building | Electric regulation ability | Secondary regulation (per minute) [p.u.] | p.u. |  |  |  | ctrl | 2035 | 1
207 HP air-water,new apart | Heat pump, Air-to-water - apartment complex - new building | Electric regulation ability | Secondary regulation (per minute) [p.u.] | p.u. |  |  |  | ctrl | 2040 | 1
207 HP air-water,new apart | Heat pump, Air-to-water - apartment complex - new building | Electric regulation ability | Secondary regulation (per minute) [p.u.] | p.u. |  |  |  | ctrl | 2050 | 1
207 HP air-water,new apart | Heat pump, Air-to-water - apartment complex - new building | Electric regulation ability | Secondary regulation (per minute) [p.u.] | p.u. |  |  |  | lower | 2025 | 1
207 HP air-water,new apart | Heat pump, Air-to-water - apartment complex - new building | Electric regulation ability | Secondary regulation (per minute) [p.u.] | p.u. |  |  |  | lower | 2050 | 1
207 HP air-water,new apart | Heat pump, Air-to-water - apartment complex - new building | Electric regulation ability | Secondary regulation (per minute) [p.u.] | p.u. |  |  |  | upper | 2025 | 1
207 HP air-water,new apart | Heat pump, Air-to-water - apartment complex - new building | Electric regulation ability | Secondary regulation (per minute) [p.u.] | p.u. |  |  |  | upper | 2050 | 1
207 HP air-water,new apart | Heat pump, Air-to-water - apartment complex - new building | Electric regulation ability | Warm start-up time [hours] | hours |  |  |  | ctrl | 2025 | 0
207 HP air-water,new apart | Heat pump, Air-to-water - apartment complex - new building | Electric regulation ability | Warm start-up time [hours] | hours |  |  |  | ctrl | 2030 | 0
207 HP air-water,new apart | Heat pump, Air-to-water - apartment complex - new building | Electric regulation ability | Warm start-up time [hours] | hours |  |  |  | ctrl | 2035 | 0
207 HP air-water,new apart | Heat pump, Air-to-water - apartment complex - new building | Electric regulation ability | Warm start-up time [hours] | hours |  |  |  | ctrl | 2040 | 0
207 HP air-water,new apart | Heat pump, Air-to-water - apartment complex - new building | Electric regulation ability | Warm start-up time [hours] | hours |  |  |  | ctrl | 2050 | 0
207 HP air-water,new apart | Heat pump, Air-to-water - apartment complex - new building | Electric regulation ability | Warm start-up time [hours] | hours |  |  |  | lower | 2025 | 0
207 HP air-water,new apart | Heat pump, Air-to-water - apartment complex - new building | Electric regulation ability | Warm start-up time [hours] | hours |  |  |  | lower | 2050 | 0
207 HP air-water,new apart | Heat pump, Air-to-water - apartment complex - new building | Electric regulation ability | Warm start-up time [hours] | hours |  |  |  | upper | 2025 | 0
207 HP air-water,new apart | Heat pump, Air-to-water - apartment complex - new building | Electric regulation ability | Warm start-up time [hours] | hours |  |  |  | upper | 2050 | 0
207 HP air-water,new apart | Heat pump, Air-to-water - apartment complex - new building | Energy/technical data | Auxiliary Electricity consumption [kWh_e/y] | kWh_e/y |  | K |  | ctrl | 2025 | 325
207 HP air-water,new apart | Heat pump, Air-to-water - apartment complex - new building | Energy/technical data | Auxiliary Electricity consumption [kWh_e/y] | kWh_e/y |  | K |  | ctrl | 2030 | 300
207 HP air-water,new apart | Heat pump, Air-to-water - apartment complex - new building | Energy/technical data | Auxiliary Electricity consumption [kWh_e/y] | kWh_e/y |  | K |  | ctrl | 2035 | 275
207 HP air-water,new apart | Heat pump, Air-to-water - apartment complex - new building | Energy/technical data | Auxiliary Electricity consumption [kWh_e/y] | kWh_e/y |  | K |  | ctrl | 2040 | 250
207 HP air-water,new apart | Heat pump, Air-to-water - apartment complex - new building | Energy/technical data | Auxiliary Electricity consumption [kWh_e/y] | kWh_e/y |  | K |  | ctrl | 2050 | 250
207 HP air-water,new apart | Heat pump, Air-to-water - apartment complex - new building | Energy/technical data | Auxiliary Electricity consumption [kWh_e/y] | kWh_e/y |  | K |  | lower | 2025 | 250
207 HP air-water,new apart | Heat pump, Air-to-water - apartment complex - new building | Energy/technical data | Auxiliary Electricity consumption [kWh_e/y] | kWh_e/y |  | K |  | lower | 2050 | 200
207 HP air-water,new apart | Heat pump, Air-to-water - apartment complex - new building | Energy/technical data | Auxiliary Electricity consumption [kWh_e/y] | kWh_e/y |  | K |  | upper | 2025 | 500
207 HP air-water,new apart | Heat pump, Air-to-water - apartment complex - new building | Energy/technical data | Auxiliary Electricity consumption [kWh_e/y] | kWh_e/y |  | K |  | upper | 2050 | 400
207 HP air-water,new apart | Heat pump, Air-to-water - apartment complex - new building | Energy/technical data | Expected share of hot tap water demand covered by unit [p.u.] | p.u. |  |  |  | ctrl | 2025 | 1
207 HP air-water,new apart | Heat pump, Air-to-water - apartment complex - new building | Energy/technical data | Expected share of hot tap water demand covered by unit [p.u.] | p.u. |  |  |  | ctrl | 2030 | 1
207 HP air-water,new apart | Heat pump, Air-to-water - apartment complex - new building | Energy/technical data | Expected share of hot tap water demand covered by unit [p.u.] | p.u. |  |  |  | ctrl | 2035 | 1
207 HP air-water,new apart | Heat pump, Air-to-water - apartment complex - new building | Energy/technical data | Expected share of hot tap water demand covered by unit [p.u.] | p.u. |  |  |  | ctrl | 2040 | 1
207 HP air-water,new apart | Heat pump, Air-to-water - apartment complex - new building | Energy/technical data | Expected share of hot tap water demand covered by unit [p.u.] | p.u. |  |  |  | ctrl | 2050 | 1
207 HP air-water,new apart | Heat pump, Air-to-water - apartment complex - new building | Energy/technical data | Expected share of hot tap water demand covered by unit [p.u.] | p.u. |  |  |  | lower | 2025 | 1
207 HP air-water,new apart | Heat pump, Air-to-water - apartment complex - new building | Energy/technical data | Expected share of hot tap water demand covered by unit [p.u.] | p.u. |  |  |  | lower | 2050 | 1
207 HP air-water,new apart | Heat pump, Air-to-water - apartment complex - new building | Energy/technical data | Expected share of hot tap water demand covered by unit [p.u.] | p.u. |  |  |  | upper | 2025 | 1
207 HP air-water,new apart | Heat pump, Air-to-water - apartment complex - new building | Energy/technical data | Expected share of hot tap water demand covered by unit [p.u.] | p.u. |  |  |  | upper | 2050 | 1
207 HP air-water,new apart | Heat pump, Air-to-water - apartment complex - new building | Energy/technical data | Expected share of space heating demand covered by unit [p.u.] | p.u. |  |  |  | ctrl | 2025 | 1
207 HP air-water,new apart | Heat pump, Air-to-water - apartment complex - new building | Energy/technical data | Expected share of space heating demand covered by unit [p.u.] | p.u. |  |  |  | ctrl | 2030 | 1
207 HP air-water,new apart | Heat pump, Air-to-water - apartment complex - new building | Energy/technical data | Expected share of space heating demand covered by unit [p.u.] | p.u. |  |  |  | ctrl | 2035 | 1
207 HP air-water,new apart | Heat pump, Air-to-water - apartment complex - new building | Energy/technical data | Expected share of space heating demand covered by unit [p.u.] | p.u. |  |  |  | ctrl | 2040 | 1
207 HP air-water,new apart | Heat pump, Air-to-water - apartment complex - new building | Energy/technical data | Expected share of space heating demand covered by unit [p.u.] | p.u. |  |  |  | ctrl | 2050 | 1
207 HP air-water,new apart | Heat pump, Air-to-water - apartment complex - new building | Energy/technical data | Expected share of space heating demand covered by unit [p.u.] | p.u. |  |  |  | lower | 2025 | 1
207 HP air-water,new apart | Heat pump, Air-to-water - apartment complex - new building | Energy/technical data | Expected share of space heating demand covered by unit [p.u.] | p.u. |  |  |  | lower | 2050 | 1
207 HP air-water,new apart | Heat pump, Air-to-water - apartment complex - new building | Energy/technical data | Expected share of space heating demand covered by unit [p.u.] | p.u. |  |  |  | upper | 2025 | 1
207 HP air-water,new apart | Heat pump, Air-to-water - apartment complex - new building | Energy/technical data | Expected share of space heating demand covered by unit [p.u.] | p.u. |  |  |  | upper | 2050 | 1
207 HP air-water,new apart | Heat pump, Air-to-water - apartment complex - new building | Energy/technical data | Heat efficiency (annual average, net) [p.u.] | p.u. |  | D, F, H, I, J, N | 3, 4, 5, 6, 7, 8, 9 | ctrl | 2025 | 2.9111
207 HP air-water,new apart | Heat pump, Air-to-water - apartment complex - new building | Energy/technical data | Heat efficiency (annual average, net) [p.u.] | p.u. |  | D, F, H, I, J, N | 3, 4, 5, 6, 7, 8, 9 | ctrl | 2030 | 3.0626
207 HP air-water,new apart | Heat pump, Air-to-water - apartment complex - new building | Energy/technical data | Heat efficiency (annual average, net) [p.u.] | p.u. |  | D, F, H, I, J, N | 3, 4, 5, 6, 7, 8, 9 | ctrl | 2035 | 3.2141
207 HP air-water,new apart | Heat pump, Air-to-water - apartment complex - new building | Energy/technical data | Heat efficiency (annual average, net) [p.u.] | p.u. |  | D, F, H, I, J, N | 3, 4, 5, 6, 7, 8, 9 | ctrl | 2040 | 3.3657
207 HP air-water,new apart | Heat pump, Air-to-water - apartment complex - new building | Energy/technical data | Heat efficiency (annual average, net) [p.u.] | p.u. |  | D, F, H, I, J, N | 3, 4, 5, 6, 7, 8, 9 | ctrl | 2050 | 3.6687
207 HP air-water,new apart | Heat pump, Air-to-water - apartment complex - new building | Energy/technical data | Heat efficiency (annual average, net) [p.u.] | p.u. |  | D, F, H, I, J, N | 3, 4, 5, 6, 7, 8, 9 | lower | 2025 | 2.0907
207 HP air-water,new apart | Heat pump, Air-to-water - apartment complex - new building | Energy/technical data | Heat efficiency (annual average, net) [p.u.] | p.u. |  | D, F, H, I, J, N | 3, 4, 5, 6, 7, 8, 9 | lower | 2050 | 2.9111
207 HP air-water,new apart | Heat pump, Air-to-water - apartment complex - new building | Energy/technical data | Heat efficiency (annual average, net) [p.u.] | p.u. |  | D, F, H, I, J, N | 3, 4, 5, 6, 7, 8, 9 | upper | 2025 | 4.0356
207 HP air-water,new apart | Heat pump, Air-to-water - apartment complex - new building | Energy/technical data | Heat efficiency (annual average, net) [p.u.] | p.u. |  | D, F, H, I, J, N | 3, 4, 5, 6, 7, 8, 9 | upper | 2050 | 3.9687
207 HP air-water,new apart | Heat pump, Air-to-water - apartment complex - new building | Energy/technical data | Heat production capacity for one unit [kW_h] | kW_h |  | A, B | 1 | ctrl | 2025 | 160
207 HP air-water,new apart | Heat pump, Air-to-water - apartment complex - new building | Energy/technical data | Heat production capacity for one unit [kW_h] | kW_h |  | A, B | 1 | ctrl | 2030 | 160
207 HP air-water,new apart | Heat pump, Air-to-water - apartment complex - new building | Energy/technical data | Heat production capacity for one unit [kW_h] | kW_h |  | A, B | 1 | ctrl | 2035 | 160
207 HP air-water,new apart | Heat pump, Air-to-water - apartment complex - new building | Energy/technical data | Heat production capacity for one unit [kW_h] | kW_h |  | A, B | 1 | ctrl | 2040 | 160
207 HP air-water,new apart | Heat pump, Air-to-water - apartment complex - new building | Energy/technical data | Heat production capacity for one unit [kW_h] | kW_h |  | A, B | 1 | ctrl | 2050 | 160
207 HP air-water,new apart | Heat pump, Air-to-water - apartment complex - new building | Energy/technical data | Heat production capacity for one unit [kW_h] | kW_h |  | A, B | 1 | lower | 2025 | 140
207 HP air-water,new apart | Heat pump, Air-to-water - apartment complex - new building | Energy/technical data | Heat production capacity for one unit [kW_h] | kW_h |  | A, B | 1 | lower | 2050 | 140
207 HP air-water,new apart | Heat pump, Air-to-water - apartment complex - new building | Energy/technical data | Heat production capacity for one unit [kW_h] | kW_h |  | A, B | 1 | upper | 2025 | 200
207 HP air-water,new apart | Heat pump, Air-to-water - apartment complex - new building | Energy/technical data | Heat production capacity for one unit [kW_h] | kW_h |  | A, B | 1 | upper | 2050 | 200
207 HP air-water,new apart | Heat pump, Air-to-water - apartment complex - new building | Energy/technical data | Technical economic lifetime [years] | years |  |  |  | ctrl | 2025 | 20
207 HP air-water,new apart | Heat pump, Air-to-water - apartment complex - new building | Energy/technical data | Technical economic lifetime [years] | years |  |  |  | ctrl | 2030 | 20
207 HP air-water,new apart | Heat pump, Air-to-water - apartment complex - new building | Energy/technical data | Technical economic lifetime [years] | years |  |  |  | ctrl | 2035 | 20
207 HP air-water,new apart | Heat pump, Air-to-water - apartment complex - new building | Energy/technical data | Technical economic lifetime [years] | years |  |  |  | ctrl | 2040 | 20
207 HP air-water,new apart | Heat pump, Air-to-water - apartment complex - new building | Energy/technical data | Technical economic lifetime [years] | years |  |  |  | ctrl | 2050 | 20
207 HP air-water,new apart | Heat pump, Air-to-water - apartment complex - new building | Energy/technical data | Technical economic lifetime [years] | years |  |  |  | lower | 2025 | 15
207 HP air-water,new apart | Heat pump, Air-to-water - apartment complex - new building | Energy/technical data | Technical economic lifetime [years] | years |  |  |  | lower | 2050 | 15
207 HP air-water,new apart | Heat pump, Air-to-water - apartment complex - new building | Energy/technical data | Technical economic lifetime [years] | years |  |  |  | upper | 2025 | 25
207 HP air-water,new apart | Heat pump, Air-to-water - apartment complex - new building | Energy/technical data | Technical economic lifetime [years] | years |  |  |  | upper | 2050 | 25
207 HP air-water,new apart | Heat pump, Air-to-water - apartment complex - new building | Financial data | Annual O&M (time spent on manual maintenance) [hours/unit/y] | hours/unit/y |  |  |  | ctrl | 2025 | 0
207 HP air-water,new apart | Heat pump, Air-to-water - apartment complex - new building | Financial data | Annual O&M (time spent on manual maintenance) [hours/unit/y] | hours/unit/y |  |  |  | ctrl | 2030 | 0
207 HP air-water,new apart | Heat pump, Air-to-water - apartment complex - new building | Financial data | Annual O&M (time spent on manual maintenance) [hours/unit/y] | hours/unit/y |  |  |  | ctrl | 2035 | 0
207 HP air-water,new apart | Heat pump, Air-to-water - apartment complex - new building | Financial data | Annual O&M (time spent on manual maintenance) [hours/unit/y] | hours/unit/y |  |  |  | ctrl | 2040 | 0
207 HP air-water,new apart | Heat pump, Air-to-water - apartment complex - new building | Financial data | Annual O&M (time spent on manual maintenance) [hours/unit/y] | hours/unit/y |  |  |  | ctrl | 2050 | 0
207 HP air-water,new apart | Heat pump, Air-to-water - apartment complex - new building | Financial data | Annual O&M (time spent on manual maintenance) [hours/unit/y] | hours/unit/y |  |  |  | lower | 2025 | 0
207 HP air-water,new apart | Heat pump, Air-to-water - apartment complex - new building | Financial data | Annual O&M (time spent on manual maintenance) [hours/unit/y] | hours/unit/y |  |  |  | lower | 2050 | 0
207 HP air-water,new apart | Heat pump, Air-to-water - apartment complex - new building | Financial data | Annual O&M (time spent on manual maintenance) [hours/unit/y] | hours/unit/y |  |  |  | upper | 2025 | 0
207 HP air-water,new apart | Heat pump, Air-to-water - apartment complex - new building | Financial data | Annual O&M (time spent on manual maintenance) [hours/unit/y] | hours/unit/y |  |  |  | upper | 2050 | 0
207 HP air-water,new apart | Heat pump, Air-to-water - apartment complex - new building | Financial data | Fixed O&M (*total) [€/unit/y, 2025] | €/unit/y,2025 |  |  |  | ctrl | 2025 | 2931.6031
207 HP air-water,new apart | Heat pump, Air-to-water - apartment complex - new building | Financial data | Fixed O&M (*total) [€/unit/y, 2025] | €/unit/y,2025 |  |  |  | ctrl | 2030 | 2862.8847
207 HP air-water,new apart | Heat pump, Air-to-water - apartment complex - new building | Financial data | Fixed O&M (*total) [€/unit/y, 2025] | €/unit/y,2025 |  |  |  | ctrl | 2035 | 2791.1381
207 HP air-water,new apart | Heat pump, Air-to-water - apartment complex - new building | Financial data | Fixed O&M (*total) [€/unit/y, 2025] | €/unit/y,2025 |  |  |  | ctrl | 2040 | 2721.1241
207 HP air-water,new apart | Heat pump, Air-to-water - apartment complex - new building | Financial data | Fixed O&M (*total) [€/unit/y, 2025] | €/unit/y,2025 |  |  |  | ctrl | 2050 | 2591.9008
207 HP air-water,new apart | Heat pump, Air-to-water - apartment complex - new building | Financial data | Fixed O&M (*total) [€/unit/y, 2025] | €/unit/y,2025 |  |  |  | lower | 2025 | 2347.7307
207 HP air-water,new apart | Heat pump, Air-to-water - apartment complex - new building | Financial data | Fixed O&M (*total) [€/unit/y, 2025] | €/unit/y,2025 |  |  |  | lower | 2050 | 2068.9355
207 HP air-water,new apart | Heat pump, Air-to-water - apartment complex - new building | Financial data | Fixed O&M (*total) [€/unit/y, 2025] | €/unit/y,2025 |  |  |  | upper | 2025 | 3521.596
207 HP air-water,new apart | Heat pump, Air-to-water - apartment complex - new building | Financial data | Fixed O&M (*total) [€/unit/y, 2025] | €/unit/y,2025 |  |  |  | upper | 2050 | 3103.4032
207 HP air-water,new apart | Heat pump, Air-to-water - apartment complex - new building | Financial data | Fixed O&M (electricity cost) [€/unit/y, 2025] | €/unit/y,2025 |  | G |  | ctrl | 2025 | 31.6031
207 HP air-water,new apart | Heat pump, Air-to-water - apartment complex - new building | Financial data | Fixed O&M (electricity cost) [€/unit/y, 2025] | €/unit/y,2025 |  | G |  | ctrl | 2030 | 34.6633
207 HP air-water,new apart | Heat pump, Air-to-water - apartment complex - new building | Financial data | Fixed O&M (electricity cost) [€/unit/y, 2025] | €/unit/y,2025 |  | G |  | ctrl | 2035 | 32.9187
207 HP air-water,new apart | Heat pump, Air-to-water - apartment complex - new building | Financial data | Fixed O&M (electricity cost) [€/unit/y, 2025] | €/unit/y,2025 |  | G |  | ctrl | 2040 | 31.1741
207 HP air-water,new apart | Heat pump, Air-to-water - apartment complex - new building | Financial data | Fixed O&M (electricity cost) [€/unit/y, 2025] | €/unit/y,2025 |  | G |  | ctrl | 2050 | 33.4621
207 HP air-water,new apart | Heat pump, Air-to-water - apartment complex - new building | Financial data | Fixed O&M (electricity cost) [€/unit/y, 2025] | €/unit/y,2025 |  | G |  | lower | 2025 | 27.7307
207 HP air-water,new apart | Heat pump, Air-to-water - apartment complex - new building | Financial data | Fixed O&M (electricity cost) [€/unit/y, 2025] | €/unit/y,2025 |  | G |  | lower | 2050 | 22.1845
207 HP air-water,new apart | Heat pump, Air-to-water - apartment complex - new building | Financial data | Fixed O&M (electricity cost) [€/unit/y, 2025] | €/unit/y,2025 |  | G |  | upper | 2025 | 41.596
207 HP air-water,new apart | Heat pump, Air-to-water - apartment complex - new building | Financial data | Fixed O&M (electricity cost) [€/unit/y, 2025] | €/unit/y,2025 |  | G |  | upper | 2050 | 33.2768
207 HP air-water,new apart | Heat pump, Air-to-water - apartment complex - new building | Financial data | Fixed O&M (other) [€/unit/y, 2025] | €/unit/y,2025 |  | C | 1 | ctrl | 2025 | 2900
207 HP air-water,new apart | Heat pump, Air-to-water - apartment complex - new building | Financial data | Fixed O&M (other) [€/unit/y, 2025] | €/unit/y,2025 |  | C | 1 | ctrl | 2030 | 2828.2214
207 HP air-water,new apart | Heat pump, Air-to-water - apartment complex - new building | Financial data | Fixed O&M (other) [€/unit/y, 2025] | €/unit/y,2025 |  | C | 1 | ctrl | 2035 | 2758.2194
207 HP air-water,new apart | Heat pump, Air-to-water - apartment complex - new building | Financial data | Fixed O&M (other) [€/unit/y, 2025] | €/unit/y,2025 |  | C | 1 | ctrl | 2040 | 2689.95
207 HP air-water,new apart | Heat pump, Air-to-water - apartment complex - new building | Financial data | Fixed O&M (other) [€/unit/y, 2025] | €/unit/y,2025 |  | C | 1 | ctrl | 2050 | 2558.4387
207 HP air-water,new apart | Heat pump, Air-to-water - apartment complex - new building | Financial data | Fixed O&M (other) [€/unit/y, 2025] | €/unit/y,2025 |  | C | 1 | lower | 2025 | 2320
207 HP air-water,new apart | Heat pump, Air-to-water - apartment complex - new building | Financial data | Fixed O&M (other) [€/unit/y, 2025] | €/unit/y,2025 |  | C | 1 | lower | 2050 | 2046.751
207 HP air-water,new apart | Heat pump, Air-to-water - apartment complex - new building | Financial data | Fixed O&M (other) [€/unit/y, 2025] | €/unit/y,2025 |  | C | 1 | upper | 2025 | 3480
207 HP air-water,new apart | Heat pump, Air-to-water - apartment complex - new building | Financial data | Fixed O&M (other) [€/unit/y, 2025] | €/unit/y,2025 |  | C | 1 | upper | 2050 | 3070.1264
207 HP air-water,new apart | Heat pump, Air-to-water - apartment complex - new building | Financial data | Nominal investment (*total) [k€/unit, 2025] | k€/unit,2025 |  | P, O, Q, R | 1, 2 | ctrl | 2025 | 146.9885
207 HP air-water,new apart | Heat pump, Air-to-water - apartment complex - new building | Financial data | Nominal investment (*total) [k€/unit, 2025] | k€/unit,2025 |  | P, O, Q, R | 1, 2 | ctrl | 2030 | 127.1451
207 HP air-water,new apart | Heat pump, Air-to-water - apartment complex - new building | Financial data | Nominal investment (*total) [k€/unit, 2025] | k€/unit,2025 |  | P, O, Q, R | 1, 2 | ctrl | 2035 | 123.8654
207 HP air-water,new apart | Heat pump, Air-to-water - apartment complex - new building | Financial data | Nominal investment (*total) [k€/unit, 2025] | k€/unit,2025 |  | P, O, Q, R | 1, 2 | ctrl | 2040 | 120.5857
207 HP air-water,new apart | Heat pump, Air-to-water - apartment complex - new building | Financial data | Nominal investment (*total) [k€/unit, 2025] | k€/unit,2025 |  | P, O, Q, R | 1, 2 | ctrl | 2050 | 114.0263
207 HP air-water,new apart | Heat pump, Air-to-water - apartment complex - new building | Financial data | Nominal investment (*total) [k€/unit, 2025] | k€/unit,2025 |  | P, O, Q, R | 1, 2 | lower | 2025 | 117.5908
207 HP air-water,new apart | Heat pump, Air-to-water - apartment complex - new building | Financial data | Nominal investment (*total) [k€/unit, 2025] | k€/unit,2025 |  | P, O, Q, R | 1, 2 | lower | 2050 | 91.2211
207 HP air-water,new apart | Heat pump, Air-to-water - apartment complex - new building | Financial data | Nominal investment (*total) [k€/unit, 2025] | k€/unit,2025 |  | P, O, Q, R | 1, 2 | upper | 2025 | 176.3862
207 HP air-water,new apart | Heat pump, Air-to-water - apartment complex - new building | Financial data | Nominal investment (*total) [k€/unit, 2025] | k€/unit,2025 |  | P, O, Q, R | 1, 2 | upper | 2050 | 136.8316
207 HP air-water,new apart | Heat pump, Air-to-water - apartment complex - new building | Financial data | Nominal investment (additional) [k€/unit, 2025] | k€/unit,2025 |  |  |  | ctrl | 2025 | 0
207 HP air-water,new apart | Heat pump, Air-to-water - apartment complex - new building | Financial data | Nominal investment (additional) [k€/unit, 2025] | k€/unit,2025 |  |  |  | ctrl | 2030 | 0
207 HP air-water,new apart | Heat pump, Air-to-water - apartment complex - new building | Financial data | Nominal investment (additional) [k€/unit, 2025] | k€/unit,2025 |  |  |  | ctrl | 2035 | 0
207 HP air-water,new apart | Heat pump, Air-to-water - apartment complex - new building | Financial data | Nominal investment (additional) [k€/unit, 2025] | k€/unit,2025 |  |  |  | ctrl | 2040 | 0
207 HP air-water,new apart | Heat pump, Air-to-water - apartment complex - new building | Financial data | Nominal investment (additional) [k€/unit, 2025] | k€/unit,2025 |  |  |  | ctrl | 2050 | 0
207 HP air-water,new apart | Heat pump, Air-to-water - apartment complex - new building | Financial data | Nominal investment (additional) [k€/unit, 2025] | k€/unit,2025 |  |  |  | lower | 2025 | 0
207 HP air-water,new apart | Heat pump, Air-to-water - apartment complex - new building | Financial data | Nominal investment (additional) [k€/unit, 2025] | k€/unit,2025 |  |  |  | lower | 2050 | 0
207 HP air-water,new apart | Heat pump, Air-to-water - apartment complex - new building | Financial data | Nominal investment (additional) [k€/unit, 2025] | k€/unit,2025 |  |  |  | upper | 2025 | 0
207 HP air-water,new apart | Heat pump, Air-to-water - apartment complex - new building | Financial data | Nominal investment (additional) [k€/unit, 2025] | k€/unit,2025 |  |  |  | upper | 2050 | 0
207 HP air-water,new apart | Heat pump, Air-to-water - apartment complex - new building | Financial data | Nominal investment (equipment) [k€/unit, 2025] | k€/unit,2025 |  | M | 1 | ctrl | 2025 | 102.892
207 HP air-water,new apart | Heat pump, Air-to-water - apartment complex - new building | Financial data | Nominal investment (equipment) [k€/unit, 2025] | k€/unit,2025 |  | M | 1 | ctrl | 2030 | 87.4582
207 HP air-water,new apart | Heat pump, Air-to-water - apartment complex - new building | Financial data | Nominal investment (equipment) [k€/unit, 2025] | k€/unit,2025 |  | M | 1 | ctrl | 2035 | 84.1785
207 HP air-water,new apart | Heat pump, Air-to-water - apartment complex - new building | Financial data | Nominal investment (equipment) [k€/unit, 2025] | k€/unit,2025 |  | M | 1 | ctrl | 2040 | 80.8988
207 HP air-water,new apart | Heat pump, Air-to-water - apartment complex - new building | Financial data | Nominal investment (equipment) [k€/unit, 2025] | k€/unit,2025 |  | M | 1 | ctrl | 2050 | 74.3394
207 HP air-water,new apart | Heat pump, Air-to-water - apartment complex - new building | Financial data | Nominal investment (equipment) [k€/unit, 2025] | k€/unit,2025 |  | M | 1 | lower | 2025 | 82.3136
207 HP air-water,new apart | Heat pump, Air-to-water - apartment complex - new building | Financial data | Nominal investment (equipment) [k€/unit, 2025] | k€/unit,2025 |  | M | 1 | lower | 2050 | 59.4716
207 HP air-water,new apart | Heat pump, Air-to-water - apartment complex - new building | Financial data | Nominal investment (equipment) [k€/unit, 2025] | k€/unit,2025 |  | M | 1 | upper | 2025 | 123.4703
207 HP air-water,new apart | Heat pump, Air-to-water - apartment complex - new building | Financial data | Nominal investment (equipment) [k€/unit, 2025] | k€/unit,2025 |  | M | 1 | upper | 2050 | 89.2073
207 HP air-water,new apart | Heat pump, Air-to-water - apartment complex - new building | Financial data | Nominal investment (installation) [k€/unit, 2025] | k€/unit,2025 |  | L | 1 | ctrl | 2025 | 44.0966
207 HP air-water,new apart | Heat pump, Air-to-water - apartment complex - new building | Financial data | Nominal investment (installation) [k€/unit, 2025] | k€/unit,2025 |  | L | 1 | ctrl | 2030 | 39.6869
207 HP air-water,new apart | Heat pump, Air-to-water - apartment complex - new building | Financial data | Nominal investment (installation) [k€/unit, 2025] | k€/unit,2025 |  | L | 1 | ctrl | 2035 | 39.6869
207 HP air-water,new apart | Heat pump, Air-to-water - apartment complex - new building | Financial data | Nominal investment (installation) [k€/unit, 2025] | k€/unit,2025 |  | L | 1 | ctrl | 2040 | 39.6869
207 HP air-water,new apart | Heat pump, Air-to-water - apartment complex - new building | Financial data | Nominal investment (installation) [k€/unit, 2025] | k€/unit,2025 |  | L | 1 | ctrl | 2050 | 39.6869
207 HP air-water,new apart | Heat pump, Air-to-water - apartment complex - new building | Financial data | Nominal investment (installation) [k€/unit, 2025] | k€/unit,2025 |  | L | 1 | lower | 2025 | 35.2772
207 HP air-water,new apart | Heat pump, Air-to-water - apartment complex - new building | Financial data | Nominal investment (installation) [k€/unit, 2025] | k€/unit,2025 |  | L | 1 | lower | 2050 | 31.7495
207 HP air-water,new apart | Heat pump, Air-to-water - apartment complex - new building | Financial data | Nominal investment (installation) [k€/unit, 2025] | k€/unit,2025 |  | L | 1 | upper | 2025 | 52.9159
207 HP air-water,new apart | Heat pump, Air-to-water - apartment complex - new building | Financial data | Nominal investment (installation) [k€/unit, 2025] | k€/unit,2025 |  | L | 1 | upper | 2050 | 47.6243
207 HP air-water,new apart | Heat pump, Air-to-water - apartment complex - new building | Financial data | Variable O&M (*total) [€/kWh, 2025] | €/kWh,2025 |  |  |  | ctrl | 2025 | 0
207 HP air-water,new apart | Heat pump, Air-to-water - apartment complex - new building | Financial data | Variable O&M (*total) [€/kWh, 2025] | €/kWh,2025 |  |  |  | ctrl | 2030 | 0
207 HP air-water,new apart | Heat pump, Air-to-water - apartment complex - new building | Financial data | Variable O&M (*total) [€/kWh, 2025] | €/kWh,2025 |  |  |  | ctrl | 2035 | 0
207 HP air-water,new apart | Heat pump, Air-to-water - apartment complex - new building | Financial data | Variable O&M (*total) [€/kWh, 2025] | €/kWh,2025 |  |  |  | ctrl | 2040 | 0
207 HP air-water,new apart | Heat pump, Air-to-water - apartment complex - new building | Financial data | Variable O&M (*total) [€/kWh, 2025] | €/kWh,2025 |  |  |  | ctrl | 2050 | 0
207 HP air-water,new apart | Heat pump, Air-to-water - apartment complex - new building | Financial data | Variable O&M (*total) [€/kWh, 2025] | €/kWh,2025 |  |  |  | lower | 2025 | 0
207 HP air-water,new apart | Heat pump, Air-to-water - apartment complex - new building | Financial data | Variable O&M (*total) [€/kWh, 2025] | €/kWh,2025 |  |  |  | lower | 2050 | 0
207 HP air-water,new apart | Heat pump, Air-to-water - apartment complex - new building | Financial data | Variable O&M (*total) [€/kWh, 2025] | €/kWh,2025 |  |  |  | upper | 2025 | 0
207 HP air-water,new apart | Heat pump, Air-to-water - apartment complex - new building | Financial data | Variable O&M (*total) [€/kWh, 2025] | €/kWh,2025 |  |  |  | upper | 2050 | 0
207 HP air-water,new apart | Heat pump, Air-to-water - apartment complex - new building | Technology-specific data | Heat efficiency (annual average, net, floor heating) [p.u.] | p.u. |  | D, F, I | 3, 4, 5, 6, 7, 8, 9 | ctrl | 2025 | 3.8022
207 HP air-water,new apart | Heat pump, Air-to-water - apartment complex - new building | Technology-specific data | Heat efficiency (annual average, net, floor heating) [p.u.] | p.u. |  | D, F, I | 3, 4, 5, 6, 7, 8, 9 | ctrl | 2030 | 3.946
207 HP air-water,new apart | Heat pump, Air-to-water - apartment complex - new building | Technology-specific data | Heat efficiency (annual average, net, floor heating) [p.u.] | p.u. |  | D, F, I | 3, 4, 5, 6, 7, 8, 9 | ctrl | 2035 | 4.0898
207 HP air-water,new apart | Heat pump, Air-to-water - apartment complex - new building | Technology-specific data | Heat efficiency (annual average, net, floor heating) [p.u.] | p.u. |  | D, F, I | 3, 4, 5, 6, 7, 8, 9 | ctrl | 2040 | 4.2335
207 HP air-water,new apart | Heat pump, Air-to-water - apartment complex - new building | Technology-specific data | Heat efficiency (annual average, net, floor heating) [p.u.] | p.u. |  | D, F, I | 3, 4, 5, 6, 7, 8, 9 | ctrl | 2050 | 4.5211
207 HP air-water,new apart | Heat pump, Air-to-water - apartment complex - new building | Technology-specific data | Heat efficiency (annual average, net, floor heating) [p.u.] | p.u. |  | D, F, I | 3, 4, 5, 6, 7, 8, 9 | lower | 2025 | 2.7739
207 HP air-water,new apart | Heat pump, Air-to-water - apartment complex - new building | Technology-specific data | Heat efficiency (annual average, net, floor heating) [p.u.] | p.u. |  | D, F, I | 3, 4, 5, 6, 7, 8, 9 | lower | 2050 | 3.946
207 HP air-water,new apart | Heat pump, Air-to-water - apartment complex - new building | Technology-specific data | Heat efficiency (annual average, net, floor heating) [p.u.] | p.u. |  | D, F, I | 3, 4, 5, 6, 7, 8, 9 | upper | 2025 | 4.2335
207 HP air-water,new apart | Heat pump, Air-to-water - apartment complex - new building | Technology-specific data | Heat efficiency (annual average, net, floor heating) [p.u.] | p.u. |  | D, F, I | 3, 4, 5, 6, 7, 8, 9 | upper | 2050 | 4.9732
207 HP ground-water,ex single | Heat pump, Ground source - single-family house - existing building | Electric regulation ability | Primary regulation (per 30 seconds) [p.u.] | p.u. |  |  |  | ctrl | 2025 | 1
207 HP ground-water,ex single | Heat pump, Ground source - single-family house - existing building | Electric regulation ability | Primary regulation (per 30 seconds) [p.u.] | p.u. |  |  |  | ctrl | 2030 | 1
207 HP ground-water,ex single | Heat pump, Ground source - single-family house - existing building | Electric regulation ability | Primary regulation (per 30 seconds) [p.u.] | p.u. |  |  |  | ctrl | 2035 | 1
207 HP ground-water,ex single | Heat pump, Ground source - single-family house - existing building | Electric regulation ability | Primary regulation (per 30 seconds) [p.u.] | p.u. |  |  |  | ctrl | 2040 | 1
207 HP ground-water,ex single | Heat pump, Ground source - single-family house - existing building | Electric regulation ability | Primary regulation (per 30 seconds) [p.u.] | p.u. |  |  |  | ctrl | 2050 | 1
207 HP ground-water,ex single | Heat pump, Ground source - single-family house - existing building | Electric regulation ability | Primary regulation (per 30 seconds) [p.u.] | p.u. |  |  |  | lower | 2025 | 1
207 HP ground-water,ex single | Heat pump, Ground source - single-family house - existing building | Electric regulation ability | Primary regulation (per 30 seconds) [p.u.] | p.u. |  |  |  | lower | 2050 | 1
207 HP ground-water,ex single | Heat pump, Ground source - single-family house - existing building | Electric regulation ability | Primary regulation (per 30 seconds) [p.u.] | p.u. |  |  |  | upper | 2025 | 1
207 HP ground-water,ex single | Heat pump, Ground source - single-family house - existing building | Electric regulation ability | Primary regulation (per 30 seconds) [p.u.] | p.u. |  |  |  | upper | 2050 | 1
207 HP ground-water,ex single | Heat pump, Ground source - single-family house - existing building | Electric regulation ability | Secondary regulation (per minute) [p.u.] | p.u. |  |  |  | ctrl | 2025 | 1
207 HP ground-water,ex single | Heat pump, Ground source - single-family house - existing building | Electric regulation ability | Secondary regulation (per minute) [p.u.] | p.u. |  |  |  | ctrl | 2030 | 1
207 HP ground-water,ex single | Heat pump, Ground source - single-family house - existing building | Electric regulation ability | Secondary regulation (per minute) [p.u.] | p.u. |  |  |  | ctrl | 2035 | 1
207 HP ground-water,ex single | Heat pump, Ground source - single-family house - existing building | Electric regulation ability | Secondary regulation (per minute) [p.u.] | p.u. |  |  |  | ctrl | 2040 | 1
207 HP ground-water,ex single | Heat pump, Ground source - single-family house - existing building | Electric regulation ability | Secondary regulation (per minute) [p.u.] | p.u. |  |  |  | ctrl | 2050 | 1
207 HP ground-water,ex single | Heat pump, Ground source - single-family house - existing building | Electric regulation ability | Secondary regulation (per minute) [p.u.] | p.u. |  |  |  | lower | 2025 | 1
207 HP ground-water,ex single | Heat pump, Ground source - single-family house - existing building | Electric regulation ability | Secondary regulation (per minute) [p.u.] | p.u. |  |  |  | lower | 2050 | 1
207 HP ground-water,ex single | Heat pump, Ground source - single-family house - existing building | Electric regulation ability | Secondary regulation (per minute) [p.u.] | p.u. |  |  |  | upper | 2025 | 1
207 HP ground-water,ex single | Heat pump, Ground source - single-family house - existing building | Electric regulation ability | Secondary regulation (per minute) [p.u.] | p.u. |  |  |  | upper | 2050 | 1
207 HP ground-water,ex single | Heat pump, Ground source - single-family house - existing building | Energy/technical data | Auxiliary Electricity consumption [kWh_e/y] | kWh_e/y |  | R | 2 | ctrl | 2025 | 0
207 HP ground-water,ex single | Heat pump, Ground source - single-family house - existing building | Energy/technical data | Auxiliary Electricity consumption [kWh_e/y] | kWh_e/y |  | R | 2 | ctrl | 2030 | 0
207 HP ground-water,ex single | Heat pump, Ground source - single-family house - existing building | Energy/technical data | Auxiliary Electricity consumption [kWh_e/y] | kWh_e/y |  | R | 2 | ctrl | 2035 | 0
207 HP ground-water,ex single | Heat pump, Ground source - single-family house - existing building | Energy/technical data | Auxiliary Electricity consumption [kWh_e/y] | kWh_e/y |  | R | 2 | ctrl | 2040 | 0
207 HP ground-water,ex single | Heat pump, Ground source - single-family house - existing building | Energy/technical data | Auxiliary Electricity consumption [kWh_e/y] | kWh_e/y |  | R | 2 | ctrl | 2050 | 0
207 HP ground-water,ex single | Heat pump, Ground source - single-family house - existing building | Energy/technical data | Auxiliary Electricity consumption [kWh_e/y] | kWh_e/y |  | R | 2 | lower | 2025 | 0
207 HP ground-water,ex single | Heat pump, Ground source - single-family house - existing building | Energy/technical data | Auxiliary Electricity consumption [kWh_e/y] | kWh_e/y |  | R | 2 | lower | 2050 | 0
207 HP ground-water,ex single | Heat pump, Ground source - single-family house - existing building | Energy/technical data | Auxiliary Electricity consumption [kWh_e/y] | kWh_e/y |  | R | 2 | upper | 2025 | 0
207 HP ground-water,ex single | Heat pump, Ground source - single-family house - existing building | Energy/technical data | Auxiliary Electricity consumption [kWh_e/y] | kWh_e/y |  | R | 2 | upper | 2050 | 0
207 HP ground-water,ex single | Heat pump, Ground source - single-family house - existing building | Energy/technical data | Expected share of hot tap water demand covered by unit [p.u.] | p.u. |  |  |  | ctrl | 2025 | 1
207 HP ground-water,ex single | Heat pump, Ground source - single-family house - existing building | Energy/technical data | Expected share of hot tap water demand covered by unit [p.u.] | p.u. |  |  |  | ctrl | 2030 | 1
207 HP ground-water,ex single | Heat pump, Ground source - single-family house - existing building | Energy/technical data | Expected share of hot tap water demand covered by unit [p.u.] | p.u. |  |  |  | ctrl | 2035 | 1
207 HP ground-water,ex single | Heat pump, Ground source - single-family house - existing building | Energy/technical data | Expected share of hot tap water demand covered by unit [p.u.] | p.u. |  |  |  | ctrl | 2040 | 1
207 HP ground-water,ex single | Heat pump, Ground source - single-family house - existing building | Energy/technical data | Expected share of hot tap water demand covered by unit [p.u.] | p.u. |  |  |  | ctrl | 2050 | 1
207 HP ground-water,ex single | Heat pump, Ground source - single-family house - existing building | Energy/technical data | Expected share of hot tap water demand covered by unit [p.u.] | p.u. |  |  |  | lower | 2025 | 1
207 HP ground-water,ex single | Heat pump, Ground source - single-family house - existing building | Energy/technical data | Expected share of hot tap water demand covered by unit [p.u.] | p.u. |  |  |  | lower | 2050 | 1
207 HP ground-water,ex single | Heat pump, Ground source - single-family house - existing building | Energy/technical data | Expected share of hot tap water demand covered by unit [p.u.] | p.u. |  |  |  | upper | 2025 | 1
207 HP ground-water,ex single | Heat pump, Ground source - single-family house - existing building | Energy/technical data | Expected share of hot tap water demand covered by unit [p.u.] | p.u. |  |  |  | upper | 2050 | 1
207 HP ground-water,ex single | Heat pump, Ground source - single-family house - existing building | Energy/technical data | Expected share of space heating demand covered by unit [p.u.] | p.u. |  |  |  | ctrl | 2025 | 1
207 HP ground-water,ex single | Heat pump, Ground source - single-family house - existing building | Energy/technical data | Expected share of space heating demand covered by unit [p.u.] | p.u. |  |  |  | ctrl | 2030 | 1
207 HP ground-water,ex single | Heat pump, Ground source - single-family house - existing building | Energy/technical data | Expected share of space heating demand covered by unit [p.u.] | p.u. |  |  |  | ctrl | 2035 | 1
207 HP ground-water,ex single | Heat pump, Ground source - single-family house - existing building | Energy/technical data | Expected share of space heating demand covered by unit [p.u.] | p.u. |  |  |  | ctrl | 2040 | 1
207 HP ground-water,ex single | Heat pump, Ground source - single-family house - existing building | Energy/technical data | Expected share of space heating demand covered by unit [p.u.] | p.u. |  |  |  | ctrl | 2050 | 1
207 HP ground-water,ex single | Heat pump, Ground source - single-family house - existing building | Energy/technical data | Expected share of space heating demand covered by unit [p.u.] | p.u. |  |  |  | lower | 2025 | 1
207 HP ground-water,ex single | Heat pump, Ground source - single-family house - existing building | Energy/technical data | Expected share of space heating demand covered by unit [p.u.] | p.u. |  |  |  | lower | 2050 | 1
207 HP ground-water,ex single | Heat pump, Ground source - single-family house - existing building | Energy/technical data | Expected share of space heating demand covered by unit [p.u.] | p.u. |  |  |  | upper | 2025 | 1
207 HP ground-water,ex single | Heat pump, Ground source - single-family house - existing building | Energy/technical data | Expected share of space heating demand covered by unit [p.u.] | p.u. |  |  |  | upper | 2050 | 1
207 HP ground-water,ex single | Heat pump, Ground source - single-family house - existing building | Energy/technical data | Heat efficiency (annual average, net) [p.u.] | p.u. |  | E, G, I, J, Q, M, N, O, P | 4, 5, 6, 7, 8, 9, 11, 12, 16 | ctrl | 2025 | 3.55
207 HP ground-water,ex single | Heat pump, Ground source - single-family house - existing building | Energy/technical data | Heat efficiency (annual average, net) [p.u.] | p.u. |  | E, G, I, J, Q, M, N, O, P | 4, 5, 6, 7, 8, 9, 11, 12, 16 | ctrl | 2030 | 3.65
207 HP ground-water,ex single | Heat pump, Ground source - single-family house - existing building | Energy/technical data | Heat efficiency (annual average, net) [p.u.] | p.u. |  | E, G, I, J, Q, M, N, O, P | 4, 5, 6, 7, 8, 9, 11, 12, 16 | ctrl | 2035 | 3.725
207 HP ground-water,ex single | Heat pump, Ground source - single-family house - existing building | Energy/technical data | Heat efficiency (annual average, net) [p.u.] | p.u. |  | E, G, I, J, Q, M, N, O, P | 4, 5, 6, 7, 8, 9, 11, 12, 16 | ctrl | 2040 | 3.8
207 HP ground-water,ex single | Heat pump, Ground source - single-family house - existing building | Energy/technical data | Heat efficiency (annual average, net) [p.u.] | p.u. |  | E, G, I, J, Q, M, N, O, P | 4, 5, 6, 7, 8, 9, 11, 12, 16 | ctrl | 2050 | 3.85
207 HP ground-water,ex single | Heat pump, Ground source - single-family house - existing building | Energy/technical data | Heat efficiency (annual average, net) [p.u.] | p.u. |  | E, G, I, J, Q, M, N, O, P | 4, 5, 6, 7, 8, 9, 11, 12, 16 | lower | 2025 | 3.05
207 HP ground-water,ex single | Heat pump, Ground source - single-family house - existing building | Energy/technical data | Heat efficiency (annual average, net) [p.u.] | p.u. |  | E, G, I, J, Q, M, N, O, P | 4, 5, 6, 7, 8, 9, 11, 12, 16 | lower | 2050 | 3.45
207 HP ground-water,ex single | Heat pump, Ground source - single-family house - existing building | Energy/technical data | Heat efficiency (annual average, net) [p.u.] | p.u. |  | E, G, I, J, Q, M, N, O, P | 4, 5, 6, 7, 8, 9, 11, 12, 16 | upper | 2025 | 3.75
207 HP ground-water,ex single | Heat pump, Ground source - single-family house - existing building | Energy/technical data | Heat efficiency (annual average, net) [p.u.] | p.u. |  | E, G, I, J, Q, M, N, O, P | 4, 5, 6, 7, 8, 9, 11, 12, 16 | upper | 2050 | 4.35
207 HP ground-water,ex single | Heat pump, Ground source - single-family house - existing building | Energy/technical data | Heat production capacity for one unit [kW_h] | kW_h |  | A | 1 | ctrl | 2025 | 7
207 HP ground-water,ex single | Heat pump, Ground source - single-family house - existing building | Energy/technical data | Heat production capacity for one unit [kW_h] | kW_h |  | A | 1 | ctrl | 2030 | 7
207 HP ground-water,ex single | Heat pump, Ground source - single-family house - existing building | Energy/technical data | Heat production capacity for one unit [kW_h] | kW_h |  | A | 1 | ctrl | 2035 | 6
207 HP ground-water,ex single | Heat pump, Ground source - single-family house - existing building | Energy/technical data | Heat production capacity for one unit [kW_h] | kW_h |  | A | 1 | ctrl | 2040 | 6
207 HP ground-water,ex single | Heat pump, Ground source - single-family house - existing building | Energy/technical data | Heat production capacity for one unit [kW_h] | kW_h |  | A | 1 | ctrl | 2050 | 6
207 HP ground-water,ex single | Heat pump, Ground source - single-family house - existing building | Energy/technical data | Heat production capacity for one unit [kW_h] | kW_h |  | A | 1 | lower | 2025 | 5
207 HP ground-water,ex single | Heat pump, Ground source - single-family house - existing building | Energy/technical data | Heat production capacity for one unit [kW_h] | kW_h |  | A | 1 | lower | 2050 | 4
207 HP ground-water,ex single | Heat pump, Ground source - single-family house - existing building | Energy/technical data | Heat production capacity for one unit [kW_h] | kW_h |  | A | 1 | upper | 2025 | 15
207 HP ground-water,ex single | Heat pump, Ground source - single-family house - existing building | Energy/technical data | Heat production capacity for one unit [kW_h] | kW_h |  | A | 1 | upper | 2050 | 15
207 HP ground-water,ex single | Heat pump, Ground source - single-family house - existing building | Energy/technical data | Technical economic lifetime [years] | years |  | T, W | 1 | ctrl | 2025 | 22
207 HP ground-water,ex single | Heat pump, Ground source - single-family house - existing building | Energy/technical data | Technical economic lifetime [years] | years |  | T, W | 1 | ctrl | 2030 | 22
207 HP ground-water,ex single | Heat pump, Ground source - single-family house - existing building | Energy/technical data | Technical economic lifetime [years] | years |  | T, W | 1 | ctrl | 2035 | 22
207 HP ground-water,ex single | Heat pump, Ground source - single-family house - existing building | Energy/technical data | Technical economic lifetime [years] | years |  | T, W | 1 | ctrl | 2040 | 22
207 HP ground-water,ex single | Heat pump, Ground source - single-family house - existing building | Energy/technical data | Technical economic lifetime [years] | years |  | T, W | 1 | ctrl | 2050 | 22
207 HP ground-water,ex single | Heat pump, Ground source - single-family house - existing building | Energy/technical data | Technical economic lifetime [years] | years |  | T, W | 1 | lower | 2025 | 18
207 HP ground-water,ex single | Heat pump, Ground source - single-family house - existing building | Energy/technical data | Technical economic lifetime [years] | years |  | T, W | 1 | lower | 2050 | 18
207 HP ground-water,ex single | Heat pump, Ground source - single-family house - existing building | Energy/technical data | Technical economic lifetime [years] | years |  | T, W | 1 | upper | 2025 | 40
207 HP ground-water,ex single | Heat pump, Ground source - single-family house - existing building | Energy/technical data | Technical economic lifetime [years] | years |  | T, W | 1 | upper | 2050 | 40
207 HP ground-water,ex single | Heat pump, Ground source - single-family house - existing building | Financial data | Annual O&M (time spent on manual maintenance) [hours/unit/y] | hours/unit/y |  |  |  | ctrl | 2025 | 0
207 HP ground-water,ex single | Heat pump, Ground source - single-family house - existing building | Financial data | Annual O&M (time spent on manual maintenance) [hours/unit/y] | hours/unit/y |  |  |  | ctrl | 2030 | 0
207 HP ground-water,ex single | Heat pump, Ground source - single-family house - existing building | Financial data | Annual O&M (time spent on manual maintenance) [hours/unit/y] | hours/unit/y |  |  |  | ctrl | 2035 | 0
207 HP ground-water,ex single | Heat pump, Ground source - single-family house - existing building | Financial data | Annual O&M (time spent on manual maintenance) [hours/unit/y] | hours/unit/y |  |  |  | ctrl | 2040 | 0
207 HP ground-water,ex single | Heat pump, Ground source - single-family house - existing building | Financial data | Annual O&M (time spent on manual maintenance) [hours/unit/y] | hours/unit/y |  |  |  | ctrl | 2050 | 0
207 HP ground-water,ex single | Heat pump, Ground source - single-family house - existing building | Financial data | Annual O&M (time spent on manual maintenance) [hours/unit/y] | hours/unit/y |  |  |  | lower | 2025 | 0
207 HP ground-water,ex single | Heat pump, Ground source - single-family house - existing building | Financial data | Annual O&M (time spent on manual maintenance) [hours/unit/y] | hours/unit/y |  |  |  | lower | 2050 | 0
207 HP ground-water,ex single | Heat pump, Ground source - single-family house - existing building | Financial data | Annual O&M (time spent on manual maintenance) [hours/unit/y] | hours/unit/y |  |  |  | upper | 2025 | 0
207 HP ground-water,ex single | Heat pump, Ground source - single-family house - existing building | Financial data | Annual O&M (time spent on manual maintenance) [hours/unit/y] | hours/unit/y |  |  |  | upper | 2050 | 0
207 HP ground-water,ex single | Heat pump, Ground source - single-family house - existing building | Financial data | Fixed O&M (*total) [€/unit/y, 2025] | €/unit/y,2025 |  |  |  | ctrl | 2025 | 350
207 HP ground-water,ex single | Heat pump, Ground source - single-family house - existing building | Financial data | Fixed O&M (*total) [€/unit/y, 2025] | €/unit/y,2025 |  |  |  | ctrl | 2030 | 341.3371
207 HP ground-water,ex single | Heat pump, Ground source - single-family house - existing building | Financial data | Fixed O&M (*total) [€/unit/y, 2025] | €/unit/y,2025 |  |  |  | ctrl | 2035 | 332.8885
207 HP ground-water,ex single | Heat pump, Ground source - single-family house - existing building | Financial data | Fixed O&M (*total) [€/unit/y, 2025] | €/unit/y,2025 |  |  |  | ctrl | 2040 | 324.6491
207 HP ground-water,ex single | Heat pump, Ground source - single-family house - existing building | Financial data | Fixed O&M (*total) [€/unit/y, 2025] | €/unit/y,2025 |  |  |  | ctrl | 2050 | 308.7771
207 HP ground-water,ex single | Heat pump, Ground source - single-family house - existing building | Financial data | Fixed O&M (*total) [€/unit/y, 2025] | €/unit/y,2025 |  |  |  | lower | 2025 | 280
207 HP ground-water,ex single | Heat pump, Ground source - single-family house - existing building | Financial data | Fixed O&M (*total) [€/unit/y, 2025] | €/unit/y,2025 |  |  |  | lower | 2050 | 250
207 HP ground-water,ex single | Heat pump, Ground source - single-family house - existing building | Financial data | Fixed O&M (*total) [€/unit/y, 2025] | €/unit/y,2025 |  |  |  | upper | 2025 | 420
207 HP ground-water,ex single | Heat pump, Ground source - single-family house - existing building | Financial data | Fixed O&M (*total) [€/unit/y, 2025] | €/unit/y,2025 |  |  |  | upper | 2050 | 370
207 HP ground-water,ex single | Heat pump, Ground source - single-family house - existing building | Financial data | Fixed O&M (electricity cost) [€/unit/y, 2025] | €/unit/y,2025 |  | H |  | ctrl | 2025 | 0
207 HP ground-water,ex single | Heat pump, Ground source - single-family house - existing building | Financial data | Fixed O&M (electricity cost) [€/unit/y, 2025] | €/unit/y,2025 |  | H |  | ctrl | 2030 | 0
207 HP ground-water,ex single | Heat pump, Ground source - single-family house - existing building | Financial data | Fixed O&M (electricity cost) [€/unit/y, 2025] | €/unit/y,2025 |  | H |  | ctrl | 2035 | 0
207 HP ground-water,ex single | Heat pump, Ground source - single-family house - existing building | Financial data | Fixed O&M (electricity cost) [€/unit/y, 2025] | €/unit/y,2025 |  | H |  | ctrl | 2040 | 0
207 HP ground-water,ex single | Heat pump, Ground source - single-family house - existing building | Financial data | Fixed O&M (electricity cost) [€/unit/y, 2025] | €/unit/y,2025 |  | H |  | ctrl | 2050 | 0
207 HP ground-water,ex single | Heat pump, Ground source - single-family house - existing building | Financial data | Fixed O&M (electricity cost) [€/unit/y, 2025] | €/unit/y,2025 |  | H |  | lower | 2025 | 0
207 HP ground-water,ex single | Heat pump, Ground source - single-family house - existing building | Financial data | Fixed O&M (electricity cost) [€/unit/y, 2025] | €/unit/y,2025 |  | H |  | lower | 2050 | 0
207 HP ground-water,ex single | Heat pump, Ground source - single-family house - existing building | Financial data | Fixed O&M (electricity cost) [€/unit/y, 2025] | €/unit/y,2025 |  | H |  | upper | 2025 | 0
207 HP ground-water,ex single | Heat pump, Ground source - single-family house - existing building | Financial data | Fixed O&M (electricity cost) [€/unit/y, 2025] | €/unit/y,2025 |  | H |  | upper | 2050 | 0
207 HP ground-water,ex single | Heat pump, Ground source - single-family house - existing building | Financial data | Fixed O&M (other) [€/unit/y, 2025] | €/unit/y,2025 |  | C, D, L, T, U | 1, 10, 13 | ctrl | 2025 | 350
207 HP ground-water,ex single | Heat pump, Ground source - single-family house - existing building | Financial data | Fixed O&M (other) [€/unit/y, 2025] | €/unit/y,2025 |  | C, D, L, T, U | 1, 10, 13 | ctrl | 2030 | 341.3371
207 HP ground-water,ex single | Heat pump, Ground source - single-family house - existing building | Financial data | Fixed O&M (other) [€/unit/y, 2025] | €/unit/y,2025 |  | C, D, L, T, U | 1, 10, 13 | ctrl | 2035 | 332.8885
207 HP ground-water,ex single | Heat pump, Ground source - single-family house - existing building | Financial data | Fixed O&M (other) [€/unit/y, 2025] | €/unit/y,2025 |  | C, D, L, T, U | 1, 10, 13 | ctrl | 2040 | 324.6491
207 HP ground-water,ex single | Heat pump, Ground source - single-family house - existing building | Financial data | Fixed O&M (other) [€/unit/y, 2025] | €/unit/y,2025 |  | C, D, L, T, U | 1, 10, 13 | ctrl | 2050 | 308.7771
207 HP ground-water,ex single | Heat pump, Ground source - single-family house - existing building | Financial data | Fixed O&M (other) [€/unit/y, 2025] | €/unit/y,2025 |  | C, D, L, T, U | 1, 10, 13 | lower | 2025 | 280
207 HP ground-water,ex single | Heat pump, Ground source - single-family house - existing building | Financial data | Fixed O&M (other) [€/unit/y, 2025] | €/unit/y,2025 |  | C, D, L, T, U | 1, 10, 13 | lower | 2050 | 250
207 HP ground-water,ex single | Heat pump, Ground source - single-family house - existing building | Financial data | Fixed O&M (other) [€/unit/y, 2025] | €/unit/y,2025 |  | C, D, L, T, U | 1, 10, 13 | upper | 2025 | 420
207 HP ground-water,ex single | Heat pump, Ground source - single-family house - existing building | Financial data | Fixed O&M (other) [€/unit/y, 2025] | €/unit/y,2025 |  | C, D, L, T, U | 1, 10, 13 | upper | 2050 | 370
207 HP ground-water,ex single | Heat pump, Ground source - single-family house - existing building | Financial data | Nominal investment (*total) [k€/unit, 2025] | k€/unit,2025 |  | V, B, S | 1, 10, 12, 14,15 | ctrl | 2025 | 16.3002
207 HP ground-water,ex single | Heat pump, Ground source - single-family house - existing building | Financial data | Nominal investment (*total) [k€/unit, 2025] | k€/unit,2025 |  | V, B, S | 1, 10, 12, 14,15 | ctrl | 2030 | 14.2178
207 HP ground-water,ex single | Heat pump, Ground source - single-family house - existing building | Financial data | Nominal investment (*total) [k€/unit, 2025] | k€/unit,2025 |  | V, B, S | 1, 10, 12, 14,15 | ctrl | 2035 | 13.9294
207 HP ground-water,ex single | Heat pump, Ground source - single-family house - existing building | Financial data | Nominal investment (*total) [k€/unit, 2025] | k€/unit,2025 |  | V, B, S | 1, 10, 12, 14,15 | ctrl | 2040 | 13.6411
207 HP ground-water,ex single | Heat pump, Ground source - single-family house - existing building | Financial data | Nominal investment (*total) [k€/unit, 2025] | k€/unit,2025 |  | V, B, S | 1, 10, 12, 14,15 | ctrl | 2050 | 13.0643
207 HP ground-water,ex single | Heat pump, Ground source - single-family house - existing building | Financial data | Nominal investment (*total) [k€/unit, 2025] | k€/unit,2025 |  | V, B, S | 1, 10, 12, 14,15 | lower | 2025 | 14.9091
207 HP ground-water,ex single | Heat pump, Ground source - single-family house - existing building | Financial data | Nominal investment (*total) [k€/unit, 2025] | k€/unit,2025 |  | V, B, S | 1, 10, 12, 14,15 | lower | 2050 | 11.9494
207 HP ground-water,ex single | Heat pump, Ground source - single-family house - existing building | Financial data | Nominal investment (*total) [k€/unit, 2025] | k€/unit,2025 |  | V, B, S | 1, 10, 12, 14,15 | upper | 2025 | 17.3234
207 HP ground-water,ex single | Heat pump, Ground source - single-family house - existing building | Financial data | Nominal investment (*total) [k€/unit, 2025] | k€/unit,2025 |  | V, B, S | 1, 10, 12, 14,15 | upper | 2050 | 13.8845
207 HP ground-water,ex single | Heat pump, Ground source - single-family house - existing building | Financial data | Nominal investment (additional) [k€/unit, 2025] | k€/unit,2025 |  |  |  | ctrl | 2025 | 0
207 HP ground-water,ex single | Heat pump, Ground source - single-family house - existing building | Financial data | Nominal investment (additional) [k€/unit, 2025] | k€/unit,2025 |  |  |  | ctrl | 2030 | 0
207 HP ground-water,ex single | Heat pump, Ground source - single-family house - existing building | Financial data | Nominal investment (additional) [k€/unit, 2025] | k€/unit,2025 |  |  |  | ctrl | 2035 | 0
207 HP ground-water,ex single | Heat pump, Ground source - single-family house - existing building | Financial data | Nominal investment (additional) [k€/unit, 2025] | k€/unit,2025 |  |  |  | ctrl | 2040 | 0
207 HP ground-water,ex single | Heat pump, Ground source - single-family house - existing building | Financial data | Nominal investment (additional) [k€/unit, 2025] | k€/unit,2025 |  |  |  | ctrl | 2050 | 0
207 HP ground-water,ex single | Heat pump, Ground source - single-family house - existing building | Financial data | Nominal investment (additional) [k€/unit, 2025] | k€/unit,2025 |  |  |  | lower | 2025 | 0
207 HP ground-water,ex single | Heat pump, Ground source - single-family house - existing building | Financial data | Nominal investment (additional) [k€/unit, 2025] | k€/unit,2025 |  |  |  | lower | 2050 | 0
207 HP ground-water,ex single | Heat pump, Ground source - single-family house - existing building | Financial data | Nominal investment (additional) [k€/unit, 2025] | k€/unit,2025 |  |  |  | upper | 2025 | 0
207 HP ground-water,ex single | Heat pump, Ground source - single-family house - existing building | Financial data | Nominal investment (additional) [k€/unit, 2025] | k€/unit,2025 |  |  |  | upper | 2050 | 0
207 HP ground-water,ex single | Heat pump, Ground source - single-family house - existing building | Financial data | Nominal investment (equipment) [k€/unit, 2025] | k€/unit,2025 |  | V, K, B | 1, 10, 12, 14,15 | ctrl | 2025 | 9.0468
207 HP ground-water,ex single | Heat pump, Ground source - single-family house - existing building | Financial data | Nominal investment (equipment) [k€/unit, 2025] | k€/unit,2025 |  | V, K, B | 1, 10, 12, 14,15 | ctrl | 2030 | 7.6898
207 HP ground-water,ex single | Heat pump, Ground source - single-family house - existing building | Financial data | Nominal investment (equipment) [k€/unit, 2025] | k€/unit,2025 |  | V, K, B | 1, 10, 12, 14,15 | ctrl | 2035 | 7.4014
207 HP ground-water,ex single | Heat pump, Ground source - single-family house - existing building | Financial data | Nominal investment (equipment) [k€/unit, 2025] | k€/unit,2025 |  | V, K, B | 1, 10, 12, 14,15 | ctrl | 2040 | 7.1131
207 HP ground-water,ex single | Heat pump, Ground source - single-family house - existing building | Financial data | Nominal investment (equipment) [k€/unit, 2025] | k€/unit,2025 |  | V, K, B | 1, 10, 12, 14,15 | ctrl | 2050 | 6.5363
207 HP ground-water,ex single | Heat pump, Ground source - single-family house - existing building | Financial data | Nominal investment (equipment) [k€/unit, 2025] | k€/unit,2025 |  | V, K, B | 1, 10, 12, 14,15 | lower | 2025 | 8.2748
207 HP ground-water,ex single | Heat pump, Ground source - single-family house - existing building | Financial data | Nominal investment (equipment) [k€/unit, 2025] | k€/unit,2025 |  | V, K, B | 1, 10, 12, 14,15 | lower | 2050 | 5.9785
207 HP ground-water,ex single | Heat pump, Ground source - single-family house - existing building | Financial data | Nominal investment (equipment) [k€/unit, 2025] | k€/unit,2025 |  | V, K, B | 1, 10, 12, 14,15 | upper | 2025 | 9.6148
207 HP ground-water,ex single | Heat pump, Ground source - single-family house - existing building | Financial data | Nominal investment (equipment) [k€/unit, 2025] | k€/unit,2025 |  | V, K, B | 1, 10, 12, 14,15 | upper | 2050 | 6.9467
207 HP ground-water,ex single | Heat pump, Ground source - single-family house - existing building | Financial data | Nominal investment (installation) [k€/unit, 2025] | k€/unit,2025 |  | V, K, S, U | 1, 10, 12, 14,15 | ctrl | 2025 | 7.2533
207 HP ground-water,ex single | Heat pump, Ground source - single-family house - existing building | Financial data | Nominal investment (installation) [k€/unit, 2025] | k€/unit,2025 |  | V, K, S, U | 1, 10, 12, 14,15 | ctrl | 2030 | 6.528
207 HP ground-water,ex single | Heat pump, Ground source - single-family house - existing building | Financial data | Nominal investment (installation) [k€/unit, 2025] | k€/unit,2025 |  | V, K, S, U | 1, 10, 12, 14,15 | ctrl | 2035 | 6.528
207 HP ground-water,ex single | Heat pump, Ground source - single-family house - existing building | Financial data | Nominal investment (installation) [k€/unit, 2025] | k€/unit,2025 |  | V, K, S, U | 1, 10, 12, 14,15 | ctrl | 2040 | 6.528
207 HP ground-water,ex single | Heat pump, Ground source - single-family house - existing building | Financial data | Nominal investment (installation) [k€/unit, 2025] | k€/unit,2025 |  | V, K, S, U | 1, 10, 12, 14,15 | ctrl | 2050 | 6.528
207 HP ground-water,ex single | Heat pump, Ground source - single-family house - existing building | Financial data | Nominal investment (installation) [k€/unit, 2025] | k€/unit,2025 |  | V, K, S, U | 1, 10, 12, 14,15 | lower | 2025 | 6.6343
207 HP ground-water,ex single | Heat pump, Ground source - single-family house - existing building | Financial data | Nominal investment (installation) [k€/unit, 2025] | k€/unit,2025 |  | V, K, S, U | 1, 10, 12, 14,15 | lower | 2050 | 5.9709
207 HP ground-water,ex single | Heat pump, Ground source - single-family house - existing building | Financial data | Nominal investment (installation) [k€/unit, 2025] | k€/unit,2025 |  | V, K, S, U | 1, 10, 12, 14,15 | upper | 2025 | 7.7087
207 HP ground-water,ex single | Heat pump, Ground source - single-family house - existing building | Financial data | Nominal investment (installation) [k€/unit, 2025] | k€/unit,2025 |  | V, K, S, U | 1, 10, 12, 14,15 | upper | 2050 | 6.9378
207 HP ground-water,ex single | Heat pump, Ground source - single-family house - existing building | Financial data | Variable O&M (*total) [€/kWh, 2025] | €/kWh,2025 |  |  |  | ctrl | 2025 | 0
207 HP ground-water,ex single | Heat pump, Ground source - single-family house - existing building | Financial data | Variable O&M (*total) [€/kWh, 2025] | €/kWh,2025 |  |  |  | ctrl | 2030 | 0
207 HP ground-water,ex single | Heat pump, Ground source - single-family house - existing building | Financial data | Variable O&M (*total) [€/kWh, 2025] | €/kWh,2025 |  |  |  | ctrl | 2035 | 0
207 HP ground-water,ex single | Heat pump, Ground source - single-family house - existing building | Financial data | Variable O&M (*total) [€/kWh, 2025] | €/kWh,2025 |  |  |  | ctrl | 2040 | 0
207 HP ground-water,ex single | Heat pump, Ground source - single-family house - existing building | Financial data | Variable O&M (*total) [€/kWh, 2025] | €/kWh,2025 |  |  |  | ctrl | 2050 | 0
207 HP ground-water,ex single | Heat pump, Ground source - single-family house - existing building | Financial data | Variable O&M (*total) [€/kWh, 2025] | €/kWh,2025 |  |  |  | lower | 2025 | 0
207 HP ground-water,ex single | Heat pump, Ground source - single-family house - existing building | Financial data | Variable O&M (*total) [€/kWh, 2025] | €/kWh,2025 |  |  |  | lower | 2050 | 0
207 HP ground-water,ex single | Heat pump, Ground source - single-family house - existing building | Financial data | Variable O&M (*total) [€/kWh, 2025] | €/kWh,2025 |  |  |  | upper | 2025 | 0
207 HP ground-water,ex single | Heat pump, Ground source - single-family house - existing building | Financial data | Variable O&M (*total) [€/kWh, 2025] | €/kWh,2025 |  |  |  | upper | 2050 | 0
207 HP ground-water,ex single | Heat pump, Ground source - single-family house - existing building | Technology-specific data | Heat efficiency (annual average, net, floor heating) [p.u.] | p.u. |  | E, G, I, J, Q, M, N, O, P | 4, 5, 6, 7, 8, 9, 11, 12, 16 | ctrl | 2025 | 4.45
207 HP ground-water,ex single | Heat pump, Ground source - single-family house - existing building | Technology-specific data | Heat efficiency (annual average, net, floor heating) [p.u.] | p.u. |  | E, G, I, J, Q, M, N, O, P | 4, 5, 6, 7, 8, 9, 11, 12, 16 | ctrl | 2030 | 4.55
207 HP ground-water,ex single | Heat pump, Ground source - single-family house - existing building | Technology-specific data | Heat efficiency (annual average, net, floor heating) [p.u.] | p.u. |  | E, G, I, J, Q, M, N, O, P | 4, 5, 6, 7, 8, 9, 11, 12, 16 | ctrl | 2035 | 4.6
207 HP ground-water,ex single | Heat pump, Ground source - single-family house - existing building | Technology-specific data | Heat efficiency (annual average, net, floor heating) [p.u.] | p.u. |  | E, G, I, J, Q, M, N, O, P | 4, 5, 6, 7, 8, 9, 11, 12, 16 | ctrl | 2040 | 4.65
207 HP ground-water,ex single | Heat pump, Ground source - single-family house - existing building | Technology-specific data | Heat efficiency (annual average, net, floor heating) [p.u.] | p.u. |  | E, G, I, J, Q, M, N, O, P | 4, 5, 6, 7, 8, 9, 11, 12, 16 | ctrl | 2050 | 4.7
207 HP ground-water,ex single | Heat pump, Ground source - single-family house - existing building | Technology-specific data | Heat efficiency (annual average, net, floor heating) [p.u.] | p.u. |  | E, G, I, J, Q, M, N, O, P | 4, 5, 6, 7, 8, 9, 11, 12, 16 | lower | 2025 | 3.85
207 HP ground-water,ex single | Heat pump, Ground source - single-family house - existing building | Technology-specific data | Heat efficiency (annual average, net, floor heating) [p.u.] | p.u. |  | E, G, I, J, Q, M, N, O, P | 4, 5, 6, 7, 8, 9, 11, 12, 16 | lower | 2050 | 4.15
207 HP ground-water,ex single | Heat pump, Ground source - single-family house - existing building | Technology-specific data | Heat efficiency (annual average, net, floor heating) [p.u.] | p.u. |  | E, G, I, J, Q, M, N, O, P | 4, 5, 6, 7, 8, 9, 11, 12, 16 | upper | 2025 | 4.95
207 HP ground-water,ex single | Heat pump, Ground source - single-family house - existing building | Technology-specific data | Heat efficiency (annual average, net, floor heating) [p.u.] | p.u. |  | E, G, I, J, Q, M, N, O, P | 4, 5, 6, 7, 8, 9, 11, 12, 16 | upper | 2050 | 5.35
207 HP ground-water,ex apart | Heat pump, Ground source - apartment complex - existing building | Electric regulation ability | Cold start-up time [hours] | hours |  |  |  | ctrl | 2025 | 0
207 HP ground-water,ex apart | Heat pump, Ground source - apartment complex - existing building | Electric regulation ability | Cold start-up time [hours] | hours |  |  |  | ctrl | 2030 | 0
207 HP ground-water,ex apart | Heat pump, Ground source - apartment complex - existing building | Electric regulation ability | Cold start-up time [hours] | hours |  |  |  | ctrl | 2035 | 0
207 HP ground-water,ex apart | Heat pump, Ground source - apartment complex - existing building | Electric regulation ability | Cold start-up time [hours] | hours |  |  |  | ctrl | 2040 | 0
207 HP ground-water,ex apart | Heat pump, Ground source - apartment complex - existing building | Electric regulation ability | Cold start-up time [hours] | hours |  |  |  | ctrl | 2050 | 0
207 HP ground-water,ex apart | Heat pump, Ground source - apartment complex - existing building | Electric regulation ability | Cold start-up time [hours] | hours |  |  |  | lower | 2025 | 0
207 HP ground-water,ex apart | Heat pump, Ground source - apartment complex - existing building | Electric regulation ability | Cold start-up time [hours] | hours |  |  |  | lower | 2050 | 0
207 HP ground-water,ex apart | Heat pump, Ground source - apartment complex - existing building | Electric regulation ability | Cold start-up time [hours] | hours |  |  |  | upper | 2025 | 0
207 HP ground-water,ex apart | Heat pump, Ground source - apartment complex - existing building | Electric regulation ability | Cold start-up time [hours] | hours |  |  |  | upper | 2050 | 0
207 HP ground-water,ex apart | Heat pump, Ground source - apartment complex - existing building | Electric regulation ability | Minimum load (of full load) [p.u.] | p.u. |  | F | 3 | ctrl | 2025 | 0.25
207 HP ground-water,ex apart | Heat pump, Ground source - apartment complex - existing building | Electric regulation ability | Minimum load (of full load) [p.u.] | p.u. |  | F | 3 | ctrl | 2030 | 0.25
207 HP ground-water,ex apart | Heat pump, Ground source - apartment complex - existing building | Electric regulation ability | Minimum load (of full load) [p.u.] | p.u. |  | F | 3 | ctrl | 2035 | 0.25
207 HP ground-water,ex apart | Heat pump, Ground source - apartment complex - existing building | Electric regulation ability | Minimum load (of full load) [p.u.] | p.u. |  | F | 3 | ctrl | 2040 | 0.25
207 HP ground-water,ex apart | Heat pump, Ground source - apartment complex - existing building | Electric regulation ability | Minimum load (of full load) [p.u.] | p.u. |  | F | 3 | ctrl | 2050 | 0.25
207 HP ground-water,ex apart | Heat pump, Ground source - apartment complex - existing building | Electric regulation ability | Minimum load (of full load) [p.u.] | p.u. |  | F | 3 | lower | 2025 | 0.2
207 HP ground-water,ex apart | Heat pump, Ground source - apartment complex - existing building | Electric regulation ability | Minimum load (of full load) [p.u.] | p.u. |  | F | 3 | lower | 2050 | 0.2
207 HP ground-water,ex apart | Heat pump, Ground source - apartment complex - existing building | Electric regulation ability | Minimum load (of full load) [p.u.] | p.u. |  | F | 3 | upper | 2025 | 0.3
207 HP ground-water,ex apart | Heat pump, Ground source - apartment complex - existing building | Electric regulation ability | Minimum load (of full load) [p.u.] | p.u. |  | F | 3 | upper | 2050 | 0.3
207 HP ground-water,ex apart | Heat pump, Ground source - apartment complex - existing building | Electric regulation ability | Primary regulation (per 30 seconds) [p.u.] | p.u. |  |  |  | ctrl | 2025 | 1
207 HP ground-water,ex apart | Heat pump, Ground source - apartment complex - existing building | Electric regulation ability | Primary regulation (per 30 seconds) [p.u.] | p.u. |  |  |  | ctrl | 2030 | 1
207 HP ground-water,ex apart | Heat pump, Ground source - apartment complex - existing building | Electric regulation ability | Primary regulation (per 30 seconds) [p.u.] | p.u. |  |  |  | ctrl | 2035 | 1
207 HP ground-water,ex apart | Heat pump, Ground source - apartment complex - existing building | Electric regulation ability | Primary regulation (per 30 seconds) [p.u.] | p.u. |  |  |  | ctrl | 2040 | 1
207 HP ground-water,ex apart | Heat pump, Ground source - apartment complex - existing building | Electric regulation ability | Primary regulation (per 30 seconds) [p.u.] | p.u. |  |  |  | ctrl | 2050 | 1
207 HP ground-water,ex apart | Heat pump, Ground source - apartment complex - existing building | Electric regulation ability | Primary regulation (per 30 seconds) [p.u.] | p.u. |  |  |  | lower | 2025 | 1
207 HP ground-water,ex apart | Heat pump, Ground source - apartment complex - existing building | Electric regulation ability | Primary regulation (per 30 seconds) [p.u.] | p.u. |  |  |  | lower | 2050 | 1
207 HP ground-water,ex apart | Heat pump, Ground source - apartment complex - existing building | Electric regulation ability | Primary regulation (per 30 seconds) [p.u.] | p.u. |  |  |  | upper | 2025 | 1
207 HP ground-water,ex apart | Heat pump, Ground source - apartment complex - existing building | Electric regulation ability | Primary regulation (per 30 seconds) [p.u.] | p.u. |  |  |  | upper | 2050 | 1
207 HP ground-water,ex apart | Heat pump, Ground source - apartment complex - existing building | Electric regulation ability | Secondary regulation (per minute) [p.u.] | p.u. |  |  |  | ctrl | 2025 | 1
207 HP ground-water,ex apart | Heat pump, Ground source - apartment complex - existing building | Electric regulation ability | Secondary regulation (per minute) [p.u.] | p.u. |  |  |  | ctrl | 2030 | 1
207 HP ground-water,ex apart | Heat pump, Ground source - apartment complex - existing building | Electric regulation ability | Secondary regulation (per minute) [p.u.] | p.u. |  |  |  | ctrl | 2035 | 1
207 HP ground-water,ex apart | Heat pump, Ground source - apartment complex - existing building | Electric regulation ability | Secondary regulation (per minute) [p.u.] | p.u. |  |  |  | ctrl | 2040 | 1
207 HP ground-water,ex apart | Heat pump, Ground source - apartment complex - existing building | Electric regulation ability | Secondary regulation (per minute) [p.u.] | p.u. |  |  |  | ctrl | 2050 | 1
207 HP ground-water,ex apart | Heat pump, Ground source - apartment complex - existing building | Electric regulation ability | Secondary regulation (per minute) [p.u.] | p.u. |  |  |  | lower | 2025 | 1
207 HP ground-water,ex apart | Heat pump, Ground source - apartment complex - existing building | Electric regulation ability | Secondary regulation (per minute) [p.u.] | p.u. |  |  |  | lower | 2050 | 1
207 HP ground-water,ex apart | Heat pump, Ground source - apartment complex - existing building | Electric regulation ability | Secondary regulation (per minute) [p.u.] | p.u. |  |  |  | upper | 2025 | 1
207 HP ground-water,ex apart | Heat pump, Ground source - apartment complex - existing building | Electric regulation ability | Secondary regulation (per minute) [p.u.] | p.u. |  |  |  | upper | 2050 | 1
207 HP ground-water,ex apart | Heat pump, Ground source - apartment complex - existing building | Electric regulation ability | Warm start-up time [hours] | hours |  |  |  | ctrl | 2025 | 0
207 HP ground-water,ex apart | Heat pump, Ground source - apartment complex - existing building | Electric regulation ability | Warm start-up time [hours] | hours |  |  |  | ctrl | 2030 | 0
207 HP ground-water,ex apart | Heat pump, Ground source - apartment complex - existing building | Electric regulation ability | Warm start-up time [hours] | hours |  |  |  | ctrl | 2035 | 0
207 HP ground-water,ex apart | Heat pump, Ground source - apartment complex - existing building | Electric regulation ability | Warm start-up time [hours] | hours |  |  |  | ctrl | 2040 | 0
207 HP ground-water,ex apart | Heat pump, Ground source - apartment complex - existing building | Electric regulation ability | Warm start-up time [hours] | hours |  |  |  | ctrl | 2050 | 0
207 HP ground-water,ex apart | Heat pump, Ground source - apartment complex - existing building | Electric regulation ability | Warm start-up time [hours] | hours |  |  |  | lower | 2025 | 0
207 HP ground-water,ex apart | Heat pump, Ground source - apartment complex - existing building | Electric regulation ability | Warm start-up time [hours] | hours |  |  |  | lower | 2050 | 0
207 HP ground-water,ex apart | Heat pump, Ground source - apartment complex - existing building | Electric regulation ability | Warm start-up time [hours] | hours |  |  |  | upper | 2025 | 0
207 HP ground-water,ex apart | Heat pump, Ground source - apartment complex - existing building | Electric regulation ability | Warm start-up time [hours] | hours |  |  |  | upper | 2050 | 0
207 HP ground-water,ex apart | Heat pump, Ground source - apartment complex - existing building | Energy/technical data | Auxiliary Electricity consumption [kWh_e/y] | kWh_e/y |  | R | 2 | ctrl | 2025 | 550
207 HP ground-water,ex apart | Heat pump, Ground source - apartment complex - existing building | Energy/technical data | Auxiliary Electricity consumption [kWh_e/y] | kWh_e/y |  | R | 2 | ctrl | 2030 | 500
207 HP ground-water,ex apart | Heat pump, Ground source - apartment complex - existing building | Energy/technical data | Auxiliary Electricity consumption [kWh_e/y] | kWh_e/y |  | R | 2 | ctrl | 2035 | 475
207 HP ground-water,ex apart | Heat pump, Ground source - apartment complex - existing building | Energy/technical data | Auxiliary Electricity consumption [kWh_e/y] | kWh_e/y |  | R | 2 | ctrl | 2040 | 450
207 HP ground-water,ex apart | Heat pump, Ground source - apartment complex - existing building | Energy/technical data | Auxiliary Electricity consumption [kWh_e/y] | kWh_e/y |  | R | 2 | ctrl | 2050 | 400
207 HP ground-water,ex apart | Heat pump, Ground source - apartment complex - existing building | Energy/technical data | Auxiliary Electricity consumption [kWh_e/y] | kWh_e/y |  | R | 2 | lower | 2025 | 400
207 HP ground-water,ex apart | Heat pump, Ground source - apartment complex - existing building | Energy/technical data | Auxiliary Electricity consumption [kWh_e/y] | kWh_e/y |  | R | 2 | lower | 2050 | 250
207 HP ground-water,ex apart | Heat pump, Ground source - apartment complex - existing building | Energy/technical data | Auxiliary Electricity consumption [kWh_e/y] | kWh_e/y |  | R | 2 | upper | 2025 | 1000
207 HP ground-water,ex apart | Heat pump, Ground source - apartment complex - existing building | Energy/technical data | Auxiliary Electricity consumption [kWh_e/y] | kWh_e/y |  | R | 2 | upper | 2050 | 800
207 HP ground-water,ex apart | Heat pump, Ground source - apartment complex - existing building | Energy/technical data | Expected share of hot tap water demand covered by unit [p.u.] | p.u. |  |  |  | ctrl | 2025 | 1
207 HP ground-water,ex apart | Heat pump, Ground source - apartment complex - existing building | Energy/technical data | Expected share of hot tap water demand covered by unit [p.u.] | p.u. |  |  |  | ctrl | 2030 | 1
207 HP ground-water,ex apart | Heat pump, Ground source - apartment complex - existing building | Energy/technical data | Expected share of hot tap water demand covered by unit [p.u.] | p.u. |  |  |  | ctrl | 2035 | 1
207 HP ground-water,ex apart | Heat pump, Ground source - apartment complex - existing building | Energy/technical data | Expected share of hot tap water demand covered by unit [p.u.] | p.u. |  |  |  | ctrl | 2040 | 1
207 HP ground-water,ex apart | Heat pump, Ground source - apartment complex - existing building | Energy/technical data | Expected share of hot tap water demand covered by unit [p.u.] | p.u. |  |  |  | ctrl | 2050 | 1
207 HP ground-water,ex apart | Heat pump, Ground source - apartment complex - existing building | Energy/technical data | Expected share of hot tap water demand covered by unit [p.u.] | p.u. |  |  |  | lower | 2025 | 1
207 HP ground-water,ex apart | Heat pump, Ground source - apartment complex - existing building | Energy/technical data | Expected share of hot tap water demand covered by unit [p.u.] | p.u. |  |  |  | lower | 2050 | 1
207 HP ground-water,ex apart | Heat pump, Ground source - apartment complex - existing building | Energy/technical data | Expected share of hot tap water demand covered by unit [p.u.] | p.u. |  |  |  | upper | 2025 | 1
207 HP ground-water,ex apart | Heat pump, Ground source - apartment complex - existing building | Energy/technical data | Expected share of hot tap water demand covered by unit [p.u.] | p.u. |  |  |  | upper | 2050 | 1
207 HP ground-water,ex apart | Heat pump, Ground source - apartment complex - existing building | Energy/technical data | Expected share of space heating demand covered by unit [p.u.] | p.u. |  |  |  | ctrl | 2025 | 1
207 HP ground-water,ex apart | Heat pump, Ground source - apartment complex - existing building | Energy/technical data | Expected share of space heating demand covered by unit [p.u.] | p.u. |  |  |  | ctrl | 2030 | 1
207 HP ground-water,ex apart | Heat pump, Ground source - apartment complex - existing building | Energy/technical data | Expected share of space heating demand covered by unit [p.u.] | p.u. |  |  |  | ctrl | 2035 | 1
207 HP ground-water,ex apart | Heat pump, Ground source - apartment complex - existing building | Energy/technical data | Expected share of space heating demand covered by unit [p.u.] | p.u. |  |  |  | ctrl | 2040 | 1
207 HP ground-water,ex apart | Heat pump, Ground source - apartment complex - existing building | Energy/technical data | Expected share of space heating demand covered by unit [p.u.] | p.u. |  |  |  | ctrl | 2050 | 1
207 HP ground-water,ex apart | Heat pump, Ground source - apartment complex - existing building | Energy/technical data | Expected share of space heating demand covered by unit [p.u.] | p.u. |  |  |  | lower | 2025 | 1
207 HP ground-water,ex apart | Heat pump, Ground source - apartment complex - existing building | Energy/technical data | Expected share of space heating demand covered by unit [p.u.] | p.u. |  |  |  | lower | 2050 | 1
207 HP ground-water,ex apart | Heat pump, Ground source - apartment complex - existing building | Energy/technical data | Expected share of space heating demand covered by unit [p.u.] | p.u. |  |  |  | upper | 2025 | 1
207 HP ground-water,ex apart | Heat pump, Ground source - apartment complex - existing building | Energy/technical data | Expected share of space heating demand covered by unit [p.u.] | p.u. |  |  |  | upper | 2050 | 1
207 HP ground-water,ex apart | Heat pump, Ground source - apartment complex - existing building | Energy/technical data | Heat efficiency (annual average, net) [p.u.] | p.u. |  | E, G, I, J, Q, M, N, O, P, V | 4, 5, 6, 7, 8, 9, 10 | ctrl | 2025 | 3.3
207 HP ground-water,ex apart | Heat pump, Ground source - apartment complex - existing building | Energy/technical data | Heat efficiency (annual average, net) [p.u.] | p.u. |  | E, G, I, J, Q, M, N, O, P, V | 4, 5, 6, 7, 8, 9, 10 | ctrl | 2030 | 3.4
207 HP ground-water,ex apart | Heat pump, Ground source - apartment complex - existing building | Energy/technical data | Heat efficiency (annual average, net) [p.u.] | p.u. |  | E, G, I, J, Q, M, N, O, P, V | 4, 5, 6, 7, 8, 9, 10 | ctrl | 2035 | 3.475
207 HP ground-water,ex apart | Heat pump, Ground source - apartment complex - existing building | Energy/technical data | Heat efficiency (annual average, net) [p.u.] | p.u. |  | E, G, I, J, Q, M, N, O, P, V | 4, 5, 6, 7, 8, 9, 10 | ctrl | 2040 | 3.55
207 HP ground-water,ex apart | Heat pump, Ground source - apartment complex - existing building | Energy/technical data | Heat efficiency (annual average, net) [p.u.] | p.u. |  | E, G, I, J, Q, M, N, O, P, V | 4, 5, 6, 7, 8, 9, 10 | ctrl | 2050 | 3.6
207 HP ground-water,ex apart | Heat pump, Ground source - apartment complex - existing building | Energy/technical data | Heat efficiency (annual average, net) [p.u.] | p.u. |  | E, G, I, J, Q, M, N, O, P, V | 4, 5, 6, 7, 8, 9, 10 | lower | 2025 | 2.85
207 HP ground-water,ex apart | Heat pump, Ground source - apartment complex - existing building | Energy/technical data | Heat efficiency (annual average, net) [p.u.] | p.u. |  | E, G, I, J, Q, M, N, O, P, V | 4, 5, 6, 7, 8, 9, 10 | lower | 2050 | 3.15
207 HP ground-water,ex apart | Heat pump, Ground source - apartment complex - existing building | Energy/technical data | Heat efficiency (annual average, net) [p.u.] | p.u. |  | E, G, I, J, Q, M, N, O, P, V | 4, 5, 6, 7, 8, 9, 10 | upper | 2025 | 3.45
207 HP ground-water,ex apart | Heat pump, Ground source - apartment complex - existing building | Energy/technical data | Heat efficiency (annual average, net) [p.u.] | p.u. |  | E, G, I, J, Q, M, N, O, P, V | 4, 5, 6, 7, 8, 9, 10 | upper | 2050 | 4
207 HP ground-water,ex apart | Heat pump, Ground source - apartment complex - existing building | Energy/technical data | Heat production capacity for one unit [kW_h] | kW_h |  | A,B | 1 | ctrl | 2025 | 320
207 HP ground-water,ex apart | Heat pump, Ground source - apartment complex - existing building | Energy/technical data | Heat production capacity for one unit [kW_h] | kW_h |  | A,B | 1 | ctrl | 2030 | 320
207 HP ground-water,ex apart | Heat pump, Ground source - apartment complex - existing building | Energy/technical data | Heat production capacity for one unit [kW_h] | kW_h |  | A,B | 1 | ctrl | 2035 | 320
207 HP ground-water,ex apart | Heat pump, Ground source - apartment complex - existing building | Energy/technical data | Heat production capacity for one unit [kW_h] | kW_h |  | A,B | 1 | ctrl | 2040 | 320
207 HP ground-water,ex apart | Heat pump, Ground source - apartment complex - existing building | Energy/technical data | Heat production capacity for one unit [kW_h] | kW_h |  | A,B | 1 | ctrl | 2050 | 320
207 HP ground-water,ex apart | Heat pump, Ground source - apartment complex - existing building | Energy/technical data | Heat production capacity for one unit [kW_h] | kW_h |  | A,B | 1 | lower | 2025 | 200
207 HP ground-water,ex apart | Heat pump, Ground source - apartment complex - existing building | Energy/technical data | Heat production capacity for one unit [kW_h] | kW_h |  | A,B | 1 | lower | 2050 | 200
207 HP ground-water,ex apart | Heat pump, Ground source - apartment complex - existing building | Energy/technical data | Heat production capacity for one unit [kW_h] | kW_h |  | A,B | 1 | upper | 2025 | 500
207 HP ground-water,ex apart | Heat pump, Ground source - apartment complex - existing building | Energy/technical data | Heat production capacity for one unit [kW_h] | kW_h |  | A,B | 1 | upper | 2050 | 500
207 HP ground-water,ex apart | Heat pump, Ground source - apartment complex - existing building | Energy/technical data | Technical economic lifetime [years] | years |  | U, AD | 1 | ctrl | 2025 | 22
207 HP ground-water,ex apart | Heat pump, Ground source - apartment complex - existing building | Energy/technical data | Technical economic lifetime [years] | years |  | U, AD | 1 | ctrl | 2030 | 22
207 HP ground-water,ex apart | Heat pump, Ground source - apartment complex - existing building | Energy/technical data | Technical economic lifetime [years] | years |  | U, AD | 1 | ctrl | 2035 | 22
207 HP ground-water,ex apart | Heat pump, Ground source - apartment complex - existing building | Energy/technical data | Technical economic lifetime [years] | years |  | U, AD | 1 | ctrl | 2040 | 22
207 HP ground-water,ex apart | Heat pump, Ground source - apartment complex - existing building | Energy/technical data | Technical economic lifetime [years] | years |  | U, AD | 1 | ctrl | 2050 | 22
207 HP ground-water,ex apart | Heat pump, Ground source - apartment complex - existing building | Energy/technical data | Technical economic lifetime [years] | years |  | U, AD | 1 | lower | 2025 | 18
207 HP ground-water,ex apart | Heat pump, Ground source - apartment complex - existing building | Energy/technical data | Technical economic lifetime [years] | years |  | U, AD | 1 | lower | 2050 | 18
207 HP ground-water,ex apart | Heat pump, Ground source - apartment complex - existing building | Energy/technical data | Technical economic lifetime [years] | years |  | U, AD | 1 | upper | 2025 | 40
207 HP ground-water,ex apart | Heat pump, Ground source - apartment complex - existing building | Energy/technical data | Technical economic lifetime [years] | years |  | U, AD | 1 | upper | 2050 | 40
207 HP ground-water,ex apart | Heat pump, Ground source - apartment complex - existing building | Financial data | Annual O&M (time spent on manual maintenance) [hours/unit/y] | hours/unit/y |  |  |  | ctrl | 2025 | 0
207 HP ground-water,ex apart | Heat pump, Ground source - apartment complex - existing building | Financial data | Annual O&M (time spent on manual maintenance) [hours/unit/y] | hours/unit/y |  |  |  | ctrl | 2030 | 0
207 HP ground-water,ex apart | Heat pump, Ground source - apartment complex - existing building | Financial data | Annual O&M (time spent on manual maintenance) [hours/unit/y] | hours/unit/y |  |  |  | ctrl | 2035 | 0
207 HP ground-water,ex apart | Heat pump, Ground source - apartment complex - existing building | Financial data | Annual O&M (time spent on manual maintenance) [hours/unit/y] | hours/unit/y |  |  |  | ctrl | 2040 | 0
207 HP ground-water,ex apart | Heat pump, Ground source - apartment complex - existing building | Financial data | Annual O&M (time spent on manual maintenance) [hours/unit/y] | hours/unit/y |  |  |  | ctrl | 2050 | 0
207 HP ground-water,ex apart | Heat pump, Ground source - apartment complex - existing building | Financial data | Annual O&M (time spent on manual maintenance) [hours/unit/y] | hours/unit/y |  |  |  | lower | 2025 | 0
207 HP ground-water,ex apart | Heat pump, Ground source - apartment complex - existing building | Financial data | Annual O&M (time spent on manual maintenance) [hours/unit/y] | hours/unit/y |  |  |  | lower | 2050 | 0
207 HP ground-water,ex apart | Heat pump, Ground source - apartment complex - existing building | Financial data | Annual O&M (time spent on manual maintenance) [hours/unit/y] | hours/unit/y |  |  |  | upper | 2025 | 0
207 HP ground-water,ex apart | Heat pump, Ground source - apartment complex - existing building | Financial data | Annual O&M (time spent on manual maintenance) [hours/unit/y] | hours/unit/y |  |  |  | upper | 2050 | 0
207 HP ground-water,ex apart | Heat pump, Ground source - apartment complex - existing building | Financial data | Fixed O&M (*total) [€/unit/y, 2025] | €/unit/y,2025 |  |  |  | ctrl | 2025 | 2213.4822
207 HP ground-water,ex apart | Heat pump, Ground source - apartment complex - existing building | Financial data | Fixed O&M (*total) [€/unit/y, 2025] | €/unit/y,2025 |  |  |  | ctrl | 2030 | 2164.3095
207 HP ground-water,ex apart | Heat pump, Ground source - apartment complex - existing building | Financial data | Fixed O&M (*total) [€/unit/y, 2025] | €/unit/y,2025 |  |  |  | ctrl | 2035 | 2111.3407
207 HP ground-water,ex apart | Heat pump, Ground source - apartment complex - existing building | Financial data | Fixed O&M (*total) [€/unit/y, 2025] | €/unit/y,2025 |  |  |  | ctrl | 2040 | 2059.6624
207 HP ground-water,ex apart | Heat pump, Ground source - apartment complex - existing building | Financial data | Fixed O&M (*total) [€/unit/y, 2025] | €/unit/y,2025 |  |  |  | ctrl | 2050 | 1770
207 HP ground-water,ex apart | Heat pump, Ground source - apartment complex - existing building | Financial data | Fixed O&M (*total) [€/unit/y, 2025] | €/unit/y,2025 |  |  |  | lower | 2025 | 2660
207 HP ground-water,ex apart | Heat pump, Ground source - apartment complex - existing building | Financial data | Fixed O&M (*total) [€/unit/y, 2025] | €/unit/y,2025 |  |  |  | lower | 2050 | 2120
207 HP ground-water,ex apart | Heat pump, Ground source - apartment complex - existing building | Financial data | Fixed O&M (*total) [€/unit/y, 2025] | €/unit/y,2025 |  |  |  | upper | 2025 | 1420
207 HP ground-water,ex apart | Heat pump, Ground source - apartment complex - existing building | Financial data | Fixed O&M (*total) [€/unit/y, 2025] | €/unit/y,2025 |  |  |  | upper | 2050 | 320
207 HP ground-water,ex apart | Heat pump, Ground source - apartment complex - existing building | Financial data | Fixed O&M (electricity cost) [€/unit/y, 2025] | €/unit/y,2025 |  | H |  | ctrl | 2025 | 53.4822
207 HP ground-water,ex apart | Heat pump, Ground source - apartment complex - existing building | Financial data | Fixed O&M (electricity cost) [€/unit/y, 2025] | €/unit/y,2025 |  | H |  | ctrl | 2030 | 57.7722
207 HP ground-water,ex apart | Heat pump, Ground source - apartment complex - existing building | Financial data | Fixed O&M (electricity cost) [€/unit/y, 2025] | €/unit/y,2025 |  | H |  | ctrl | 2035 | 56.9428
207 HP ground-water,ex apart | Heat pump, Ground source - apartment complex - existing building | Financial data | Fixed O&M (electricity cost) [€/unit/y, 2025] | €/unit/y,2025 |  | H |  | ctrl | 2040 | 56.1134
207 HP ground-water,ex apart | Heat pump, Ground source - apartment complex - existing building | Financial data | Fixed O&M (electricity cost) [€/unit/y, 2025] | €/unit/y,2025 |  | H |  | ctrl | 2050 | 53.5394
207 HP ground-water,ex apart | Heat pump, Ground source - apartment complex - existing building | Financial data | Fixed O&M (electricity cost) [€/unit/y, 2025] | €/unit/y,2025 |  | H |  | lower | 2025 | 38.8961
207 HP ground-water,ex apart | Heat pump, Ground source - apartment complex - existing building | Financial data | Fixed O&M (electricity cost) [€/unit/y, 2025] | €/unit/y,2025 |  | H |  | lower | 2050 | 33.4621
207 HP ground-water,ex apart | Heat pump, Ground source - apartment complex - existing building | Financial data | Fixed O&M (electricity cost) [€/unit/y, 2025] | €/unit/y,2025 |  | H |  | upper | 2025 | 97.2404
207 HP ground-water,ex apart | Heat pump, Ground source - apartment complex - existing building | Financial data | Fixed O&M (electricity cost) [€/unit/y, 2025] | €/unit/y,2025 |  | H |  | upper | 2050 | 107.0788
207 HP ground-water,ex apart | Heat pump, Ground source - apartment complex - existing building | Financial data | Fixed O&M (other) [€/unit/y, 2025] | €/unit/y,2025 |  | C, D, L, Z, AA | 1 | ctrl | 2025 | 2160
207 HP ground-water,ex apart | Heat pump, Ground source - apartment complex - existing building | Financial data | Fixed O&M (other) [€/unit/y, 2025] | €/unit/y,2025 |  | C, D, L, Z, AA | 1 | ctrl | 2030 | 2106.5373
207 HP ground-water,ex apart | Heat pump, Ground source - apartment complex - existing building | Financial data | Fixed O&M (other) [€/unit/y, 2025] | €/unit/y,2025 |  | C, D, L, Z, AA | 1 | ctrl | 2035 | 2054.3979
207 HP ground-water,ex apart | Heat pump, Ground source - apartment complex - existing building | Financial data | Fixed O&M (other) [€/unit/y, 2025] | €/unit/y,2025 |  | C, D, L, Z, AA | 1 | ctrl | 2040 | 2003.549
207 HP ground-water,ex apart | Heat pump, Ground source - apartment complex - existing building | Financial data | Fixed O&M (other) [€/unit/y, 2025] | €/unit/y,2025 |  | C, D, L, Z, AA | 1 | ctrl | 2050 | 1905.5957
207 HP ground-water,ex apart | Heat pump, Ground source - apartment complex - existing building | Financial data | Fixed O&M (other) [€/unit/y, 2025] | €/unit/y,2025 |  | C, D, L, Z, AA | 1 | lower | 2025 | 1730
207 HP ground-water,ex apart | Heat pump, Ground source - apartment complex - existing building | Financial data | Fixed O&M (other) [€/unit/y, 2025] | €/unit/y,2025 |  | C, D, L, Z, AA | 1 | lower | 2050 | 1520
207 HP ground-water,ex apart | Heat pump, Ground source - apartment complex - existing building | Financial data | Fixed O&M (other) [€/unit/y, 2025] | €/unit/y,2025 |  | C, D, L, Z, AA | 1 | upper | 2025 | 2590
207 HP ground-water,ex apart | Heat pump, Ground source - apartment complex - existing building | Financial data | Fixed O&M (other) [€/unit/y, 2025] | €/unit/y,2025 |  | C, D, L, Z, AA | 1 | upper | 2050 | 2290
207 HP ground-water,ex apart | Heat pump, Ground source - apartment complex - existing building | Financial data | Nominal investment (*total) [k€/unit, 2025] | k€/unit,2025 |  | X, W, Y, AC, AB | 1, 3 | ctrl | 2025 | 390.4382
207 HP ground-water,ex apart | Heat pump, Ground source - apartment complex - existing building | Financial data | Nominal investment (*total) [k€/unit, 2025] | k€/unit,2025 |  | X, W, Y, AC, AB | 1, 3 | ctrl | 2030 | 338.7052
207 HP ground-water,ex apart | Heat pump, Ground source - apartment complex - existing building | Financial data | Nominal investment (*total) [k€/unit, 2025] | k€/unit,2025 |  | X, W, Y, AC, AB | 1, 3 | ctrl | 2035 | 330.6158
207 HP ground-water,ex apart | Heat pump, Ground source - apartment complex - existing building | Financial data | Nominal investment (*total) [k€/unit, 2025] | k€/unit,2025 |  | X, W, Y, AC, AB | 1, 3 | ctrl | 2040 | 322.5264
207 HP ground-water,ex apart | Heat pump, Ground source - apartment complex - existing building | Financial data | Nominal investment (*total) [k€/unit, 2025] | k€/unit,2025 |  | X, W, Y, AC, AB | 1, 3 | ctrl | 2050 | 306.3476
207 HP ground-water,ex apart | Heat pump, Ground source - apartment complex - existing building | Financial data | Nominal investment (*total) [k€/unit, 2025] | k€/unit,2025 |  | X, W, Y, AC, AB | 1, 3 | lower | 2025 | 312.3506
207 HP ground-water,ex apart | Heat pump, Ground source - apartment complex - existing building | Financial data | Nominal investment (*total) [k€/unit, 2025] | k€/unit,2025 |  | X, W, Y, AC, AB | 1, 3 | lower | 2050 | 245.0781
207 HP ground-water,ex apart | Heat pump, Ground source - apartment complex - existing building | Financial data | Nominal investment (*total) [k€/unit, 2025] | k€/unit,2025 |  | X, W, Y, AC, AB | 1, 3 | upper | 2025 | 468.5259
207 HP ground-water,ex apart | Heat pump, Ground source - apartment complex - existing building | Financial data | Nominal investment (*total) [k€/unit, 2025] | k€/unit,2025 |  | X, W, Y, AC, AB | 1, 3 | upper | 2050 | 367.6171
207 HP ground-water,ex apart | Heat pump, Ground source - apartment complex - existing building | Financial data | Nominal investment (additional) [k€/unit, 2025] | k€/unit,2025 |  |  |  | ctrl | 2025 | 0
207 HP ground-water,ex apart | Heat pump, Ground source - apartment complex - existing building | Financial data | Nominal investment (additional) [k€/unit, 2025] | k€/unit,2025 |  |  |  | ctrl | 2030 | 0
207 HP ground-water,ex apart | Heat pump, Ground source - apartment complex - existing building | Financial data | Nominal investment (additional) [k€/unit, 2025] | k€/unit,2025 |  |  |  | ctrl | 2035 | 0
207 HP ground-water,ex apart | Heat pump, Ground source - apartment complex - existing building | Financial data | Nominal investment (additional) [k€/unit, 2025] | k€/unit,2025 |  |  |  | ctrl | 2040 | 0
207 HP ground-water,ex apart | Heat pump, Ground source - apartment complex - existing building | Financial data | Nominal investment (additional) [k€/unit, 2025] | k€/unit,2025 |  |  |  | ctrl | 2050 | 0
207 HP ground-water,ex apart | Heat pump, Ground source - apartment complex - existing building | Financial data | Nominal investment (additional) [k€/unit, 2025] | k€/unit,2025 |  |  |  | lower | 2025 | 0
207 HP ground-water,ex apart | Heat pump, Ground source - apartment complex - existing building | Financial data | Nominal investment (additional) [k€/unit, 2025] | k€/unit,2025 |  |  |  | lower | 2050 | 0
207 HP ground-water,ex apart | Heat pump, Ground source - apartment complex - existing building | Financial data | Nominal investment (additional) [k€/unit, 2025] | k€/unit,2025 |  |  |  | upper | 2025 | 0
207 HP ground-water,ex apart | Heat pump, Ground source - apartment complex - existing building | Financial data | Nominal investment (additional) [k€/unit, 2025] | k€/unit,2025 |  |  |  | upper | 2050 | 0
207 HP ground-water,ex apart | Heat pump, Ground source - apartment complex - existing building | Financial data | Nominal investment (equipment) [k€/unit, 2025] | k€/unit,2025 |  | K, T, X, W, Y,AC | 1 | ctrl | 2025 | 253.7848
207 HP ground-water,ex apart | Heat pump, Ground source - apartment complex - existing building | Financial data | Nominal investment (equipment) [k€/unit, 2025] | k€/unit,2025 |  | K, T, X, W, Y,AC | 1 | ctrl | 2030 | 215.7171
207 HP ground-water,ex apart | Heat pump, Ground source - apartment complex - existing building | Financial data | Nominal investment (equipment) [k€/unit, 2025] | k€/unit,2025 |  | K, T, X, W, Y,AC | 1 | ctrl | 2035 | 207.6277
207 HP ground-water,ex apart | Heat pump, Ground source - apartment complex - existing building | Financial data | Nominal investment (equipment) [k€/unit, 2025] | k€/unit,2025 |  | K, T, X, W, Y,AC | 1 | ctrl | 2040 | 199.5383
207 HP ground-water,ex apart | Heat pump, Ground source - apartment complex - existing building | Financial data | Nominal investment (equipment) [k€/unit, 2025] | k€/unit,2025 |  | K, T, X, W, Y,AC | 1 | ctrl | 2050 | 183.3596
207 HP ground-water,ex apart | Heat pump, Ground source - apartment complex - existing building | Financial data | Nominal investment (equipment) [k€/unit, 2025] | k€/unit,2025 |  | K, T, X, W, Y,AC | 1 | lower | 2025 | 203.0279
207 HP ground-water,ex apart | Heat pump, Ground source - apartment complex - existing building | Financial data | Nominal investment (equipment) [k€/unit, 2025] | k€/unit,2025 |  | K, T, X, W, Y,AC | 1 | lower | 2050 | 146.6876
207 HP ground-water,ex apart | Heat pump, Ground source - apartment complex - existing building | Financial data | Nominal investment (equipment) [k€/unit, 2025] | k€/unit,2025 |  | K, T, X, W, Y,AC | 1 | upper | 2025 | 304.5418
207 HP ground-water,ex apart | Heat pump, Ground source - apartment complex - existing building | Financial data | Nominal investment (equipment) [k€/unit, 2025] | k€/unit,2025 |  | K, T, X, W, Y,AC | 1 | upper | 2050 | 220.0315
207 HP ground-water,ex apart | Heat pump, Ground source - apartment complex - existing building | Financial data | Nominal investment (installation) [k€/unit, 2025] | k€/unit,2025 |  | S, X, W, Y, K, AC | 1 | ctrl | 2025 | 136.6534
207 HP ground-water,ex apart | Heat pump, Ground source - apartment complex - existing building | Financial data | Nominal investment (installation) [k€/unit, 2025] | k€/unit,2025 |  | S, X, W, Y, K, AC | 1 | ctrl | 2030 | 122.988
207 HP ground-water,ex apart | Heat pump, Ground source - apartment complex - existing building | Financial data | Nominal investment (installation) [k€/unit, 2025] | k€/unit,2025 |  | S, X, W, Y, K, AC | 1 | ctrl | 2035 | 122.988
207 HP ground-water,ex apart | Heat pump, Ground source - apartment complex - existing building | Financial data | Nominal investment (installation) [k€/unit, 2025] | k€/unit,2025 |  | S, X, W, Y, K, AC | 1 | ctrl | 2040 | 122.988
207 HP ground-water,ex apart | Heat pump, Ground source - apartment complex - existing building | Financial data | Nominal investment (installation) [k€/unit, 2025] | k€/unit,2025 |  | S, X, W, Y, K, AC | 1 | ctrl | 2050 | 122.988
207 HP ground-water,ex apart | Heat pump, Ground source - apartment complex - existing building | Financial data | Nominal investment (installation) [k€/unit, 2025] | k€/unit,2025 |  | S, X, W, Y, K, AC | 1 | lower | 2025 | 109.3227
207 HP ground-water,ex apart | Heat pump, Ground source - apartment complex - existing building | Financial data | Nominal investment (installation) [k€/unit, 2025] | k€/unit,2025 |  | S, X, W, Y, K, AC | 1 | lower | 2050 | 98.3904
207 HP ground-water,ex apart | Heat pump, Ground source - apartment complex - existing building | Financial data | Nominal investment (installation) [k€/unit, 2025] | k€/unit,2025 |  | S, X, W, Y, K, AC | 1 | upper | 2025 | 163.9841
207 HP ground-water,ex apart | Heat pump, Ground source - apartment complex - existing building | Financial data | Nominal investment (installation) [k€/unit, 2025] | k€/unit,2025 |  | S, X, W, Y, K, AC | 1 | upper | 2050 | 147.5857
207 HP ground-water,ex apart | Heat pump, Ground source - apartment complex - existing building | Financial data | Variable O&M (*total) [€/kWh, 2025] | €/kWh,2025 |  |  |  | ctrl | 2025 | 0
207 HP ground-water,ex apart | Heat pump, Ground source - apartment complex - existing building | Financial data | Variable O&M (*total) [€/kWh, 2025] | €/kWh,2025 |  |  |  | ctrl | 2030 | 0
207 HP ground-water,ex apart | Heat pump, Ground source - apartment complex - existing building | Financial data | Variable O&M (*total) [€/kWh, 2025] | €/kWh,2025 |  |  |  | ctrl | 2035 | 0
207 HP ground-water,ex apart | Heat pump, Ground source - apartment complex - existing building | Financial data | Variable O&M (*total) [€/kWh, 2025] | €/kWh,2025 |  |  |  | ctrl | 2040 | 0
207 HP ground-water,ex apart | Heat pump, Ground source - apartment complex - existing building | Financial data | Variable O&M (*total) [€/kWh, 2025] | €/kWh,2025 |  |  |  | ctrl | 2050 | 0
207 HP ground-water,ex apart | Heat pump, Ground source - apartment complex - existing building | Financial data | Variable O&M (*total) [€/kWh, 2025] | €/kWh,2025 |  |  |  | lower | 2025 | 0
207 HP ground-water,ex apart | Heat pump, Ground source - apartment complex - existing building | Financial data | Variable O&M (*total) [€/kWh, 2025] | €/kWh,2025 |  |  |  | lower | 2050 | 0
207 HP ground-water,ex apart | Heat pump, Ground source - apartment complex - existing building | Financial data | Variable O&M (*total) [€/kWh, 2025] | €/kWh,2025 |  |  |  | upper | 2025 | 0
207 HP ground-water,ex apart | Heat pump, Ground source - apartment complex - existing building | Financial data | Variable O&M (*total) [€/kWh, 2025] | €/kWh,2025 |  |  |  | upper | 2050 | 0
207 HP ground-water,ex apart | Heat pump, Ground source - apartment complex - existing building | Technology-specific data | Heat efficiency (annual average, net, floor heating) [p.u.] | p.u. |  | E, G, I, J, Q, M, N, O, P, V | 4, 5, 6, 7, 8, 9, 10 | ctrl | 2025 | 4.2
207 HP ground-water,ex apart | Heat pump, Ground source - apartment complex - existing building | Technology-specific data | Heat efficiency (annual average, net, floor heating) [p.u.] | p.u. |  | E, G, I, J, Q, M, N, O, P, V | 4, 5, 6, 7, 8, 9, 10 | ctrl | 2030 | 4.3
207 HP ground-water,ex apart | Heat pump, Ground source - apartment complex - existing building | Technology-specific data | Heat efficiency (annual average, net, floor heating) [p.u.] | p.u. |  | E, G, I, J, Q, M, N, O, P, V | 4, 5, 6, 7, 8, 9, 10 | ctrl | 2035 | 4.35
207 HP ground-water,ex apart | Heat pump, Ground source - apartment complex - existing building | Technology-specific data | Heat efficiency (annual average, net, floor heating) [p.u.] | p.u. |  | E, G, I, J, Q, M, N, O, P, V | 4, 5, 6, 7, 8, 9, 10 | ctrl | 2040 | 4.4
207 HP ground-water,ex apart | Heat pump, Ground source - apartment complex - existing building | Technology-specific data | Heat efficiency (annual average, net, floor heating) [p.u.] | p.u. |  | E, G, I, J, Q, M, N, O, P, V | 4, 5, 6, 7, 8, 9, 10 | ctrl | 2050 | 4.45
207 HP ground-water,ex apart | Heat pump, Ground source - apartment complex - existing building | Technology-specific data | Heat efficiency (annual average, net, floor heating) [p.u.] | p.u. |  | E, G, I, J, Q, M, N, O, P, V | 4, 5, 6, 7, 8, 9, 10 | lower | 2025 | 3.65
207 HP ground-water,ex apart | Heat pump, Ground source - apartment complex - existing building | Technology-specific data | Heat efficiency (annual average, net, floor heating) [p.u.] | p.u. |  | E, G, I, J, Q, M, N, O, P, V | 4, 5, 6, 7, 8, 9, 10 | lower | 2050 | 3.9
207 HP ground-water,ex apart | Heat pump, Ground source - apartment complex - existing building | Technology-specific data | Heat efficiency (annual average, net, floor heating) [p.u.] | p.u. |  | E, G, I, J, Q, M, N, O, P, V | 4, 5, 6, 7, 8, 9, 10 | upper | 2025 | 4.6
207 HP ground-water,ex apart | Heat pump, Ground source - apartment complex - existing building | Technology-specific data | Heat efficiency (annual average, net, floor heating) [p.u.] | p.u. |  | E, G, I, J, Q, M, N, O, P, V | 4, 5, 6, 7, 8, 9, 10 | upper | 2050 | 4.9
207 HP ground-water,new single | Heat pump, Ground source - single-family house - new building | Electric regulation ability | Cold start-up time [hours] | hours |  |  |  | ctrl | 2025 | 0
207 HP ground-water,new single | Heat pump, Ground source - single-family house - new building | Electric regulation ability | Cold start-up time [hours] | hours |  |  |  | ctrl | 2030 | 0
207 HP ground-water,new single | Heat pump, Ground source - single-family house - new building | Electric regulation ability | Cold start-up time [hours] | hours |  |  |  | ctrl | 2035 | 0
207 HP ground-water,new single | Heat pump, Ground source - single-family house - new building | Electric regulation ability | Cold start-up time [hours] | hours |  |  |  | ctrl | 2040 | 0
207 HP ground-water,new single | Heat pump, Ground source - single-family house - new building | Electric regulation ability | Cold start-up time [hours] | hours |  |  |  | ctrl | 2050 | 0
207 HP ground-water,new single | Heat pump, Ground source - single-family house - new building | Electric regulation ability | Cold start-up time [hours] | hours |  |  |  | lower | 2025 | 0
207 HP ground-water,new single | Heat pump, Ground source - single-family house - new building | Electric regulation ability | Cold start-up time [hours] | hours |  |  |  | lower | 2050 | 0
207 HP ground-water,new single | Heat pump, Ground source - single-family house - new building | Electric regulation ability | Cold start-up time [hours] | hours |  |  |  | upper | 2025 | 0
207 HP ground-water,new single | Heat pump, Ground source - single-family house - new building | Electric regulation ability | Cold start-up time [hours] | hours |  |  |  | upper | 2050 | 0
207 HP ground-water,new single | Heat pump, Ground source - single-family house - new building | Electric regulation ability | Primary regulation (per 30 seconds) [p.u.] | p.u. |  |  |  | ctrl | 2025 | 1
207 HP ground-water,new single | Heat pump, Ground source - single-family house - new building | Electric regulation ability | Primary regulation (per 30 seconds) [p.u.] | p.u. |  |  |  | ctrl | 2030 | 1
207 HP ground-water,new single | Heat pump, Ground source - single-family house - new building | Electric regulation ability | Primary regulation (per 30 seconds) [p.u.] | p.u. |  |  |  | ctrl | 2035 | 1
207 HP ground-water,new single | Heat pump, Ground source - single-family house - new building | Electric regulation ability | Primary regulation (per 30 seconds) [p.u.] | p.u. |  |  |  | ctrl | 2040 | 1
207 HP ground-water,new single | Heat pump, Ground source - single-family house - new building | Electric regulation ability | Primary regulation (per 30 seconds) [p.u.] | p.u. |  |  |  | ctrl | 2050 | 1
207 HP ground-water,new single | Heat pump, Ground source - single-family house - new building | Electric regulation ability | Primary regulation (per 30 seconds) [p.u.] | p.u. |  |  |  | lower | 2025 | 1
207 HP ground-water,new single | Heat pump, Ground source - single-family house - new building | Electric regulation ability | Primary regulation (per 30 seconds) [p.u.] | p.u. |  |  |  | lower | 2050 | 1
207 HP ground-water,new single | Heat pump, Ground source - single-family house - new building | Electric regulation ability | Primary regulation (per 30 seconds) [p.u.] | p.u. |  |  |  | upper | 2025 | 1
207 HP ground-water,new single | Heat pump, Ground source - single-family house - new building | Electric regulation ability | Primary regulation (per 30 seconds) [p.u.] | p.u. |  |  |  | upper | 2050 | 1
207 HP ground-water,new single | Heat pump, Ground source - single-family house - new building | Electric regulation ability | Secondary regulation (per minute) [p.u.] | p.u. |  |  |  | ctrl | 2025 | 1
207 HP ground-water,new single | Heat pump, Ground source - single-family house - new building | Electric regulation ability | Secondary regulation (per minute) [p.u.] | p.u. |  |  |  | ctrl | 2030 | 1
207 HP ground-water,new single | Heat pump, Ground source - single-family house - new building | Electric regulation ability | Secondary regulation (per minute) [p.u.] | p.u. |  |  |  | ctrl | 2035 | 1
207 HP ground-water,new single | Heat pump, Ground source - single-family house - new building | Electric regulation ability | Secondary regulation (per minute) [p.u.] | p.u. |  |  |  | ctrl | 2040 | 1
207 HP ground-water,new single | Heat pump, Ground source - single-family house - new building | Electric regulation ability | Secondary regulation (per minute) [p.u.] | p.u. |  |  |  | ctrl | 2050 | 1
207 HP ground-water,new single | Heat pump, Ground source - single-family house - new building | Electric regulation ability | Secondary regulation (per minute) [p.u.] | p.u. |  |  |  | lower | 2025 | 1
207 HP ground-water,new single | Heat pump, Ground source - single-family house - new building | Electric regulation ability | Secondary regulation (per minute) [p.u.] | p.u. |  |  |  | lower | 2050 | 1
207 HP ground-water,new single | Heat pump, Ground source - single-family house - new building | Electric regulation ability | Secondary regulation (per minute) [p.u.] | p.u. |  |  |  | upper | 2025 | 1
207 HP ground-water,new single | Heat pump, Ground source - single-family house - new building | Electric regulation ability | Secondary regulation (per minute) [p.u.] | p.u. |  |  |  | upper | 2050 | 1
207 HP ground-water,new single | Heat pump, Ground source - single-family house - new building | Energy/technical data | Auxiliary Electricity consumption [kWh_e/y] | kWh_e/y |  | R | 2 | ctrl | 2025 | 0
207 HP ground-water,new single | Heat pump, Ground source - single-family house - new building | Energy/technical data | Auxiliary Electricity consumption [kWh_e/y] | kWh_e/y |  | R | 2 | ctrl | 2030 | 0
207 HP ground-water,new single | Heat pump, Ground source - single-family house - new building | Energy/technical data | Auxiliary Electricity consumption [kWh_e/y] | kWh_e/y |  | R | 2 | ctrl | 2035 | 0
207 HP ground-water,new single | Heat pump, Ground source - single-family house - new building | Energy/technical data | Auxiliary Electricity consumption [kWh_e/y] | kWh_e/y |  | R | 2 | ctrl | 2040 | 0
207 HP ground-water,new single | Heat pump, Ground source - single-family house - new building | Energy/technical data | Auxiliary Electricity consumption [kWh_e/y] | kWh_e/y |  | R | 2 | ctrl | 2050 | 0
207 HP ground-water,new single | Heat pump, Ground source - single-family house - new building | Energy/technical data | Auxiliary Electricity consumption [kWh_e/y] | kWh_e/y |  | R | 2 | lower | 2025 | 0
207 HP ground-water,new single | Heat pump, Ground source - single-family house - new building | Energy/technical data | Auxiliary Electricity consumption [kWh_e/y] | kWh_e/y |  | R | 2 | lower | 2050 | 0
207 HP ground-water,new single | Heat pump, Ground source - single-family house - new building | Energy/technical data | Auxiliary Electricity consumption [kWh_e/y] | kWh_e/y |  | R | 2 | upper | 2025 | 0
207 HP ground-water,new single | Heat pump, Ground source - single-family house - new building | Energy/technical data | Auxiliary Electricity consumption [kWh_e/y] | kWh_e/y |  | R | 2 | upper | 2050 | 0
207 HP ground-water,new single | Heat pump, Ground source - single-family house - new building | Energy/technical data | Expected share of hot tap water demand covered by unit [p.u.] | p.u. |  |  |  | ctrl | 2025 | 1
207 HP ground-water,new single | Heat pump, Ground source - single-family house - new building | Energy/technical data | Expected share of hot tap water demand covered by unit [p.u.] | p.u. |  |  |  | ctrl | 2030 | 1
207 HP ground-water,new single | Heat pump, Ground source - single-family house - new building | Energy/technical data | Expected share of hot tap water demand covered by unit [p.u.] | p.u. |  |  |  | ctrl | 2035 | 1
207 HP ground-water,new single | Heat pump, Ground source - single-family house - new building | Energy/technical data | Expected share of hot tap water demand covered by unit [p.u.] | p.u. |  |  |  | ctrl | 2040 | 1
207 HP ground-water,new single | Heat pump, Ground source - single-family house - new building | Energy/technical data | Expected share of hot tap water demand covered by unit [p.u.] | p.u. |  |  |  | ctrl | 2050 | 1
207 HP ground-water,new single | Heat pump, Ground source - single-family house - new building | Energy/technical data | Expected share of hot tap water demand covered by unit [p.u.] | p.u. |  |  |  | lower | 2025 | 1
207 HP ground-water,new single | Heat pump, Ground source - single-family house - new building | Energy/technical data | Expected share of hot tap water demand covered by unit [p.u.] | p.u. |  |  |  | lower | 2050 | 1
207 HP ground-water,new single | Heat pump, Ground source - single-family house - new building | Energy/technical data | Expected share of hot tap water demand covered by unit [p.u.] | p.u. |  |  |  | upper | 2025 | 1
207 HP ground-water,new single | Heat pump, Ground source - single-family house - new building | Energy/technical data | Expected share of hot tap water demand covered by unit [p.u.] | p.u. |  |  |  | upper | 2050 | 1
207 HP ground-water,new single | Heat pump, Ground source - single-family house - new building | Energy/technical data | Expected share of space heating demand covered by unit [p.u.] | p.u. |  |  |  | ctrl | 2025 | 1
207 HP ground-water,new single | Heat pump, Ground source - single-family house - new building | Energy/technical data | Expected share of space heating demand covered by unit [p.u.] | p.u. |  |  |  | ctrl | 2030 | 1
207 HP ground-water,new single | Heat pump, Ground source - single-family house - new building | Energy/technical data | Expected share of space heating demand covered by unit [p.u.] | p.u. |  |  |  | ctrl | 2035 | 1
207 HP ground-water,new single | Heat pump, Ground source - single-family house - new building | Energy/technical data | Expected share of space heating demand covered by unit [p.u.] | p.u. |  |  |  | ctrl | 2040 | 1
207 HP ground-water,new single | Heat pump, Ground source - single-family house - new building | Energy/technical data | Expected share of space heating demand covered by unit [p.u.] | p.u. |  |  |  | ctrl | 2050 | 1
207 HP ground-water,new single | Heat pump, Ground source - single-family house - new building | Energy/technical data | Expected share of space heating demand covered by unit [p.u.] | p.u. |  |  |  | lower | 2025 | 1
207 HP ground-water,new single | Heat pump, Ground source - single-family house - new building | Energy/technical data | Expected share of space heating demand covered by unit [p.u.] | p.u. |  |  |  | lower | 2050 | 1
207 HP ground-water,new single | Heat pump, Ground source - single-family house - new building | Energy/technical data | Expected share of space heating demand covered by unit [p.u.] | p.u. |  |  |  | upper | 2025 | 1
207 HP ground-water,new single | Heat pump, Ground source - single-family house - new building | Energy/technical data | Expected share of space heating demand covered by unit [p.u.] | p.u. |  |  |  | upper | 2050 | 1
207 HP ground-water,new single | Heat pump, Ground source - single-family house - new building | Energy/technical data | Heat efficiency (annual average, net) [p.u.] | p.u. |  | E, G, I, J, Q, M, N, O, P | 4, 5, 6, 7, 8, 9, 11, 12, 16 | ctrl | 2025 | 3.35
207 HP ground-water,new single | Heat pump, Ground source - single-family house - new building | Energy/technical data | Heat efficiency (annual average, net) [p.u.] | p.u. |  | E, G, I, J, Q, M, N, O, P | 4, 5, 6, 7, 8, 9, 11, 12, 16 | ctrl | 2030 | 3.45
207 HP ground-water,new single | Heat pump, Ground source - single-family house - new building | Energy/technical data | Heat efficiency (annual average, net) [p.u.] | p.u. |  | E, G, I, J, Q, M, N, O, P | 4, 5, 6, 7, 8, 9, 11, 12, 16 | ctrl | 2035 | 3.5
207 HP ground-water,new single | Heat pump, Ground source - single-family house - new building | Energy/technical data | Heat efficiency (annual average, net) [p.u.] | p.u. |  | E, G, I, J, Q, M, N, O, P | 4, 5, 6, 7, 8, 9, 11, 12, 16 | ctrl | 2040 | 3.6
207 HP ground-water,new single | Heat pump, Ground source - single-family house - new building | Energy/technical data | Heat efficiency (annual average, net) [p.u.] | p.u. |  | E, G, I, J, Q, M, N, O, P | 4, 5, 6, 7, 8, 9, 11, 12, 16 | ctrl | 2050 | 3.75
207 HP ground-water,new single | Heat pump, Ground source - single-family house - new building | Energy/technical data | Heat efficiency (annual average, net) [p.u.] | p.u. |  | E, G, I, J, Q, M, N, O, P | 4, 5, 6, 7, 8, 9, 11, 12, 16 | lower | 2025 | 2.85
207 HP ground-water,new single | Heat pump, Ground source - single-family house - new building | Energy/technical data | Heat efficiency (annual average, net) [p.u.] | p.u. |  | E, G, I, J, Q, M, N, O, P | 4, 5, 6, 7, 8, 9, 11, 12, 16 | lower | 2050 | 3.35
207 HP ground-water,new single | Heat pump, Ground source - single-family house - new building | Energy/technical data | Heat efficiency (annual average, net) [p.u.] | p.u. |  | E, G, I, J, Q, M, N, O, P | 4, 5, 6, 7, 8, 9, 11, 12, 16 | upper | 2025 | 3.95
207 HP ground-water,new single | Heat pump, Ground source - single-family house - new building | Energy/technical data | Heat efficiency (annual average, net) [p.u.] | p.u. |  | E, G, I, J, Q, M, N, O, P | 4, 5, 6, 7, 8, 9, 11, 12, 16 | upper | 2050 | 4.45
207 HP ground-water,new single | Heat pump, Ground source - single-family house - new building | Energy/technical data | Heat production capacity for one unit [kW_h] | kW_h |  | A | 1 | ctrl | 2025 | 5
207 HP ground-water,new single | Heat pump, Ground source - single-family house - new building | Energy/technical data | Heat production capacity for one unit [kW_h] | kW_h |  | A | 1 | ctrl | 2030 | 5
207 HP ground-water,new single | Heat pump, Ground source - single-family house - new building | Energy/technical data | Heat production capacity for one unit [kW_h] | kW_h |  | A | 1 | ctrl | 2035 | 5
207 HP ground-water,new single | Heat pump, Ground source - single-family house - new building | Energy/technical data | Heat production capacity for one unit [kW_h] | kW_h |  | A | 1 | ctrl | 2040 | 5
207 HP ground-water,new single | Heat pump, Ground source - single-family house - new building | Energy/technical data | Heat production capacity for one unit [kW_h] | kW_h |  | A | 1 | ctrl | 2050 | 5
207 HP ground-water,new single | Heat pump, Ground source - single-family house - new building | Energy/technical data | Heat production capacity for one unit [kW_h] | kW_h |  | A | 1 | lower | 2025 | 3
207 HP ground-water,new single | Heat pump, Ground source - single-family house - new building | Energy/technical data | Heat production capacity for one unit [kW_h] | kW_h |  | A | 1 | lower | 2050 | 3
207 HP ground-water,new single | Heat pump, Ground source - single-family house - new building | Energy/technical data | Heat production capacity for one unit [kW_h] | kW_h |  | A | 1 | upper | 2025 | 8
207 HP ground-water,new single | Heat pump, Ground source - single-family house - new building | Energy/technical data | Heat production capacity for one unit [kW_h] | kW_h |  | A | 1 | upper | 2050 | 6
207 HP ground-water,new single | Heat pump, Ground source - single-family house - new building | Energy/technical data | Technical economic lifetime [years] | years |  | T, W | 1 | ctrl | 2025 | 22
207 HP ground-water,new single | Heat pump, Ground source - single-family house - new building | Energy/technical data | Technical economic lifetime [years] | years |  | T, W | 1 | ctrl | 2030 | 22
207 HP ground-water,new single | Heat pump, Ground source - single-family house - new building | Energy/technical data | Technical economic lifetime [years] | years |  | T, W | 1 | ctrl | 2035 | 22
207 HP ground-water,new single | Heat pump, Ground source - single-family house - new building | Energy/technical data | Technical economic lifetime [years] | years |  | T, W | 1 | ctrl | 2040 | 22
207 HP ground-water,new single | Heat pump, Ground source - single-family house - new building | Energy/technical data | Technical economic lifetime [years] | years |  | T, W | 1 | ctrl | 2050 | 22
207 HP ground-water,new single | Heat pump, Ground source - single-family house - new building | Energy/technical data | Technical economic lifetime [years] | years |  | T, W | 1 | lower | 2025 | 18
207 HP ground-water,new single | Heat pump, Ground source - single-family house - new building | Energy/technical data | Technical economic lifetime [years] | years |  | T, W | 1 | lower | 2050 | 18
207 HP ground-water,new single | Heat pump, Ground source - single-family house - new building | Energy/technical data | Technical economic lifetime [years] | years |  | T, W | 1 | upper | 2025 | 40
207 HP ground-water,new single | Heat pump, Ground source - single-family house - new building | Energy/technical data | Technical economic lifetime [years] | years |  | T, W | 1 | upper | 2050 | 40
207 HP ground-water,new single | Heat pump, Ground source - single-family house - new building | Financial data | Fixed O&M (*total) [€/unit/y, 2025] | €/unit/y,2025 |  |  |  | ctrl | 2025 | 350
207 HP ground-water,new single | Heat pump, Ground source - single-family house - new building | Financial data | Fixed O&M (*total) [€/unit/y, 2025] | €/unit/y,2025 |  |  |  | ctrl | 2030 | 341.3371
207 HP ground-water,new single | Heat pump, Ground source - single-family house - new building | Financial data | Fixed O&M (*total) [€/unit/y, 2025] | €/unit/y,2025 |  |  |  | ctrl | 2035 | 332.8885
207 HP ground-water,new single | Heat pump, Ground source - single-family house - new building | Financial data | Fixed O&M (*total) [€/unit/y, 2025] | €/unit/y,2025 |  |  |  | ctrl | 2040 | 324.6491
207 HP ground-water,new single | Heat pump, Ground source - single-family house - new building | Financial data | Fixed O&M (*total) [€/unit/y, 2025] | €/unit/y,2025 |  |  |  | ctrl | 2050 | 308.7771
207 HP ground-water,new single | Heat pump, Ground source - single-family house - new building | Financial data | Fixed O&M (*total) [€/unit/y, 2025] | €/unit/y,2025 |  |  |  | lower | 2025 | 280
207 HP ground-water,new single | Heat pump, Ground source - single-family house - new building | Financial data | Fixed O&M (*total) [€/unit/y, 2025] | €/unit/y,2025 |  |  |  | lower | 2050 | 250
207 HP ground-water,new single | Heat pump, Ground source - single-family house - new building | Financial data | Fixed O&M (*total) [€/unit/y, 2025] | €/unit/y,2025 |  |  |  | upper | 2025 | 420
207 HP ground-water,new single | Heat pump, Ground source - single-family house - new building | Financial data | Fixed O&M (*total) [€/unit/y, 2025] | €/unit/y,2025 |  |  |  | upper | 2050 | 370
207 HP ground-water,new single | Heat pump, Ground source - single-family house - new building | Financial data | Fixed O&M (electricity cost) [€/unit/y, 2025] | €/unit/y,2025 |  | H |  | ctrl | 2025 | 0
207 HP ground-water,new single | Heat pump, Ground source - single-family house - new building | Financial data | Fixed O&M (electricity cost) [€/unit/y, 2025] | €/unit/y,2025 |  | H |  | ctrl | 2030 | 0
207 HP ground-water,new single | Heat pump, Ground source - single-family house - new building | Financial data | Fixed O&M (electricity cost) [€/unit/y, 2025] | €/unit/y,2025 |  | H |  | ctrl | 2035 | 0
207 HP ground-water,new single | Heat pump, Ground source - single-family house - new building | Financial data | Fixed O&M (electricity cost) [€/unit/y, 2025] | €/unit/y,2025 |  | H |  | ctrl | 2040 | 0
207 HP ground-water,new single | Heat pump, Ground source - single-family house - new building | Financial data | Fixed O&M (electricity cost) [€/unit/y, 2025] | €/unit/y,2025 |  | H |  | ctrl | 2050 | 0
207 HP ground-water,new single | Heat pump, Ground source - single-family house - new building | Financial data | Fixed O&M (electricity cost) [€/unit/y, 2025] | €/unit/y,2025 |  | H |  | lower | 2025 | 0
207 HP ground-water,new single | Heat pump, Ground source - single-family house - new building | Financial data | Fixed O&M (electricity cost) [€/unit/y, 2025] | €/unit/y,2025 |  | H |  | lower | 2050 | 0
207 HP ground-water,new single | Heat pump, Ground source - single-family house - new building | Financial data | Fixed O&M (electricity cost) [€/unit/y, 2025] | €/unit/y,2025 |  | H |  | upper | 2025 | 0
207 HP ground-water,new single | Heat pump, Ground source - single-family house - new building | Financial data | Fixed O&M (electricity cost) [€/unit/y, 2025] | €/unit/y,2025 |  | H |  | upper | 2050 | 0
207 HP ground-water,new single | Heat pump, Ground source - single-family house - new building | Financial data | Fixed O&M (other) [€/unit/y, 2025] | €/unit/y,2025 |  | C, D, L, T, U | 1, 10, 13 | ctrl | 2025 | 350
207 HP ground-water,new single | Heat pump, Ground source - single-family house - new building | Financial data | Fixed O&M (other) [€/unit/y, 2025] | €/unit/y,2025 |  | C, D, L, T, U | 1, 10, 13 | ctrl | 2030 | 341.3371
207 HP ground-water,new single | Heat pump, Ground source - single-family house - new building | Financial data | Fixed O&M (other) [€/unit/y, 2025] | €/unit/y,2025 |  | C, D, L, T, U | 1, 10, 13 | ctrl | 2035 | 332.8885
207 HP ground-water,new single | Heat pump, Ground source - single-family house - new building | Financial data | Fixed O&M (other) [€/unit/y, 2025] | €/unit/y,2025 |  | C, D, L, T, U | 1, 10, 13 | ctrl | 2040 | 324.6491
207 HP ground-water,new single | Heat pump, Ground source - single-family house - new building | Financial data | Fixed O&M (other) [€/unit/y, 2025] | €/unit/y,2025 |  | C, D, L, T, U | 1, 10, 13 | ctrl | 2050 | 308.7771
207 HP ground-water,new single | Heat pump, Ground source - single-family house - new building | Financial data | Fixed O&M (other) [€/unit/y, 2025] | €/unit/y,2025 |  | C, D, L, T, U | 1, 10, 13 | lower | 2025 | 280
207 HP ground-water,new single | Heat pump, Ground source - single-family house - new building | Financial data | Fixed O&M (other) [€/unit/y, 2025] | €/unit/y,2025 |  | C, D, L, T, U | 1, 10, 13 | lower | 2050 | 250
207 HP ground-water,new single | Heat pump, Ground source - single-family house - new building | Financial data | Fixed O&M (other) [€/unit/y, 2025] | €/unit/y,2025 |  | C, D, L, T, U | 1, 10, 13 | upper | 2025 | 420
207 HP ground-water,new single | Heat pump, Ground source - single-family house - new building | Financial data | Fixed O&M (other) [€/unit/y, 2025] | €/unit/y,2025 |  | C, D, L, T, U | 1, 10, 13 | upper | 2050 | 370
207 HP ground-water,new single | Heat pump, Ground source - single-family house - new building | Financial data | Nominal investment (*total) [k€/unit, 2025] | k€/unit,2025 |  | V, B, S | 1, 10, 12, 14,15 | ctrl | 2025 | 15.0535
207 HP ground-water,new single | Heat pump, Ground source - single-family house - new building | Financial data | Nominal investment (*total) [k€/unit, 2025] | k€/unit,2025 |  | V, B, S | 1, 10, 12, 14,15 | ctrl | 2030 | 13.4378
207 HP ground-water,new single | Heat pump, Ground source - single-family house - new building | Financial data | Nominal investment (*total) [k€/unit, 2025] | k€/unit,2025 |  | V, B, S | 1, 10, 12, 14,15 | ctrl | 2035 | 13.1627
207 HP ground-water,new single | Heat pump, Ground source - single-family house - new building | Financial data | Nominal investment (*total) [k€/unit, 2025] | k€/unit,2025 |  | V, B, S | 1, 10, 12, 14,15 | ctrl | 2040 | 12.8876
207 HP ground-water,new single | Heat pump, Ground source - single-family house - new building | Financial data | Nominal investment (*total) [k€/unit, 2025] | k€/unit,2025 |  | V, B, S | 1, 10, 12, 14,15 | ctrl | 2050 | 12.3375
207 HP ground-water,new single | Heat pump, Ground source - single-family house - new building | Financial data | Nominal investment (*total) [k€/unit, 2025] | k€/unit,2025 |  | V, B, S | 1, 10, 12, 14,15 | lower | 2025 | 12
207 HP ground-water,new single | Heat pump, Ground source - single-family house - new building | Financial data | Nominal investment (*total) [k€/unit, 2025] | k€/unit,2025 |  | V, B, S | 1, 10, 12, 14,15 | lower | 2050 | 9.9
207 HP ground-water,new single | Heat pump, Ground source - single-family house - new building | Financial data | Nominal investment (*total) [k€/unit, 2025] | k€/unit,2025 |  | V, B, S | 1, 10, 12, 14,15 | upper | 2025 | 18.1
207 HP ground-water,new single | Heat pump, Ground source - single-family house - new building | Financial data | Nominal investment (*total) [k€/unit, 2025] | k€/unit,2025 |  | V, B, S | 1, 10, 12, 14,15 | upper | 2050 | 14.8
207 HP ground-water,new single | Heat pump, Ground source - single-family house - new building | Financial data | Nominal investment (additional) [k€/unit, 2025] | k€/unit,2025 |  |  |  | ctrl | 2025 | 0
207 HP ground-water,new single | Heat pump, Ground source - single-family house - new building | Financial data | Nominal investment (additional) [k€/unit, 2025] | k€/unit,2025 |  |  |  | ctrl | 2030 | 0
207 HP ground-water,new single | Heat pump, Ground source - single-family house - new building | Financial data | Nominal investment (additional) [k€/unit, 2025] | k€/unit,2025 |  |  |  | ctrl | 2035 | 0
207 HP ground-water,new single | Heat pump, Ground source - single-family house - new building | Financial data | Nominal investment (additional) [k€/unit, 2025] | k€/unit,2025 |  |  |  | ctrl | 2040 | 0
207 HP ground-water,new single | Heat pump, Ground source - single-family house - new building | Financial data | Nominal investment (additional) [k€/unit, 2025] | k€/unit,2025 |  |  |  | ctrl | 2050 | 0
207 HP ground-water,new single | Heat pump, Ground source - single-family house - new building | Financial data | Nominal investment (additional) [k€/unit, 2025] | k€/unit,2025 |  |  |  | lower | 2025 | 0
207 HP ground-water,new single | Heat pump, Ground source - single-family house - new building | Financial data | Nominal investment (additional) [k€/unit, 2025] | k€/unit,2025 |  |  |  | lower | 2050 | 0
207 HP ground-water,new single | Heat pump, Ground source - single-family house - new building | Financial data | Nominal investment (additional) [k€/unit, 2025] | k€/unit,2025 |  |  |  | upper | 2025 | 0
207 HP ground-water,new single | Heat pump, Ground source - single-family house - new building | Financial data | Nominal investment (additional) [k€/unit, 2025] | k€/unit,2025 |  |  |  | upper | 2050 | 0
207 HP ground-water,new single | Heat pump, Ground source - single-family house - new building | Financial data | Nominal investment (equipment) [k€/unit, 2025] | k€/unit,2025 |  | V, K, B | 1, 10, 12, 14,15 | ctrl | 2025 | 8.6302
207 HP ground-water,new single | Heat pump, Ground source - single-family house - new building | Financial data | Nominal investment (equipment) [k€/unit, 2025] | k€/unit,2025 |  | V, K, B | 1, 10, 12, 14,15 | ctrl | 2030 | 7.3357
207 HP ground-water,new single | Heat pump, Ground source - single-family house - new building | Financial data | Nominal investment (equipment) [k€/unit, 2025] | k€/unit,2025 |  | V, K, B | 1, 10, 12, 14,15 | ctrl | 2035 | 7.0606
207 HP ground-water,new single | Heat pump, Ground source - single-family house - new building | Financial data | Nominal investment (equipment) [k€/unit, 2025] | k€/unit,2025 |  | V, K, B | 1, 10, 12, 14,15 | ctrl | 2040 | 6.7855
207 HP ground-water,new single | Heat pump, Ground source - single-family house - new building | Financial data | Nominal investment (equipment) [k€/unit, 2025] | k€/unit,2025 |  | V, K, B | 1, 10, 12, 14,15 | ctrl | 2050 | 6.2353
207 HP ground-water,new single | Heat pump, Ground source - single-family house - new building | Financial data | Nominal investment (equipment) [k€/unit, 2025] | k€/unit,2025 |  | V, K, B | 1, 10, 12, 14,15 | lower | 2025 | 6.9
207 HP ground-water,new single | Heat pump, Ground source - single-family house - new building | Financial data | Nominal investment (equipment) [k€/unit, 2025] | k€/unit,2025 |  | V, K, B | 1, 10, 12, 14,15 | lower | 2050 | 5
207 HP ground-water,new single | Heat pump, Ground source - single-family house - new building | Financial data | Nominal investment (equipment) [k€/unit, 2025] | k€/unit,2025 |  | V, K, B | 1, 10, 12, 14,15 | upper | 2025 | 10.4
207 HP ground-water,new single | Heat pump, Ground source - single-family house - new building | Financial data | Nominal investment (equipment) [k€/unit, 2025] | k€/unit,2025 |  | V, K, B | 1, 10, 12, 14,15 | upper | 2050 | 7.5
207 HP ground-water,new single | Heat pump, Ground source - single-family house - new building | Financial data | Nominal investment (installation) [k€/unit, 2025] | k€/unit,2025 |  | V, K, S, U | 1, 10, 12, 14,15 | ctrl | 2025 | 6.4233
207 HP ground-water,new single | Heat pump, Ground source - single-family house - new building | Financial data | Nominal investment (installation) [k€/unit, 2025] | k€/unit,2025 |  | V, K, S, U | 1, 10, 12, 14,15 | ctrl | 2030 | 6.1021
207 HP ground-water,new single | Heat pump, Ground source - single-family house - new building | Financial data | Nominal investment (installation) [k€/unit, 2025] | k€/unit,2025 |  | V, K, S, U | 1, 10, 12, 14,15 | ctrl | 2035 | 6.1021
207 HP ground-water,new single | Heat pump, Ground source - single-family house - new building | Financial data | Nominal investment (installation) [k€/unit, 2025] | k€/unit,2025 |  | V, K, S, U | 1, 10, 12, 14,15 | ctrl | 2040 | 6.1021
207 HP ground-water,new single | Heat pump, Ground source - single-family house - new building | Financial data | Nominal investment (installation) [k€/unit, 2025] | k€/unit,2025 |  | V, K, S, U | 1, 10, 12, 14,15 | ctrl | 2050 | 6.1021
207 HP ground-water,new single | Heat pump, Ground source - single-family house - new building | Financial data | Nominal investment (installation) [k€/unit, 2025] | k€/unit,2025 |  | V, K, S, U | 1, 10, 12, 14,15 | lower | 2025 | 5.1
207 HP ground-water,new single | Heat pump, Ground source - single-family house - new building | Financial data | Nominal investment (installation) [k€/unit, 2025] | k€/unit,2025 |  | V, K, S, U | 1, 10, 12, 14,15 | lower | 2050 | 4.9
207 HP ground-water,new single | Heat pump, Ground source - single-family house - new building | Financial data | Nominal investment (installation) [k€/unit, 2025] | k€/unit,2025 |  | V, K, S, U | 1, 10, 12, 14,15 | upper | 2025 | 7.7
207 HP ground-water,new single | Heat pump, Ground source - single-family house - new building | Financial data | Nominal investment (installation) [k€/unit, 2025] | k€/unit,2025 |  | V, K, S, U | 1, 10, 12, 14,15 | upper | 2050 | 7.3
207 HP ground-water,new single | Heat pump, Ground source - single-family house - new building | Financial data | Variable O&M (*total) [€/kWh, 2025] | €/kWh,2025 |  |  |  | ctrl | 2025 | 0
207 HP ground-water,new single | Heat pump, Ground source - single-family house - new building | Financial data | Variable O&M (*total) [€/kWh, 2025] | €/kWh,2025 |  |  |  | ctrl | 2030 | 0
207 HP ground-water,new single | Heat pump, Ground source - single-family house - new building | Financial data | Variable O&M (*total) [€/kWh, 2025] | €/kWh,2025 |  |  |  | ctrl | 2035 | 0
207 HP ground-water,new single | Heat pump, Ground source - single-family house - new building | Financial data | Variable O&M (*total) [€/kWh, 2025] | €/kWh,2025 |  |  |  | ctrl | 2040 | 0
207 HP ground-water,new single | Heat pump, Ground source - single-family house - new building | Financial data | Variable O&M (*total) [€/kWh, 2025] | €/kWh,2025 |  |  |  | ctrl | 2050 | 0
207 HP ground-water,new single | Heat pump, Ground source - single-family house - new building | Financial data | Variable O&M (*total) [€/kWh, 2025] | €/kWh,2025 |  |  |  | lower | 2025 | 0
207 HP ground-water,new single | Heat pump, Ground source - single-family house - new building | Financial data | Variable O&M (*total) [€/kWh, 2025] | €/kWh,2025 |  |  |  | lower | 2050 | 0
207 HP ground-water,new single | Heat pump, Ground source - single-family house - new building | Financial data | Variable O&M (*total) [€/kWh, 2025] | €/kWh,2025 |  |  |  | upper | 2025 | 0
207 HP ground-water,new single | Heat pump, Ground source - single-family house - new building | Financial data | Variable O&M (*total) [€/kWh, 2025] | €/kWh,2025 |  |  |  | upper | 2050 | 0
207 HP ground-water,new single | Heat pump, Ground source - single-family house - new building | Technology-specific data | Heat efficiency (annual average, net, floor heating) [p.u.] | p.u. |  | E, G, I, J, Q, M, N, O, P | 4, 5, 6, 7, 8, 9, 11, 12, 16 | ctrl | 2025 | 4.15
207 HP ground-water,new single | Heat pump, Ground source - single-family house - new building | Technology-specific data | Heat efficiency (annual average, net, floor heating) [p.u.] | p.u. |  | E, G, I, J, Q, M, N, O, P | 4, 5, 6, 7, 8, 9, 11, 12, 16 | ctrl | 2030 | 4.25
207 HP ground-water,new single | Heat pump, Ground source - single-family house - new building | Technology-specific data | Heat efficiency (annual average, net, floor heating) [p.u.] | p.u. |  | E, G, I, J, Q, M, N, O, P | 4, 5, 6, 7, 8, 9, 11, 12, 16 | ctrl | 2035 | 4.3
207 HP ground-water,new single | Heat pump, Ground source - single-family house - new building | Technology-specific data | Heat efficiency (annual average, net, floor heating) [p.u.] | p.u. |  | E, G, I, J, Q, M, N, O, P | 4, 5, 6, 7, 8, 9, 11, 12, 16 | ctrl | 2040 | 4.4
207 HP ground-water,new single | Heat pump, Ground source - single-family house - new building | Technology-specific data | Heat efficiency (annual average, net, floor heating) [p.u.] | p.u. |  | E, G, I, J, Q, M, N, O, P | 4, 5, 6, 7, 8, 9, 11, 12, 16 | ctrl | 2050 | 4.55
207 HP ground-water,new single | Heat pump, Ground source - single-family house - new building | Technology-specific data | Heat efficiency (annual average, net, floor heating) [p.u.] | p.u. |  | E, G, I, J, Q, M, N, O, P | 4, 5, 6, 7, 8, 9, 11, 12, 16 | lower | 2025 | 3.45
207 HP ground-water,new single | Heat pump, Ground source - single-family house - new building | Technology-specific data | Heat efficiency (annual average, net, floor heating) [p.u.] | p.u. |  | E, G, I, J, Q, M, N, O, P | 4, 5, 6, 7, 8, 9, 11, 12, 16 | lower | 2050 | 3.75
207 HP ground-water,new single | Heat pump, Ground source - single-family house - new building | Technology-specific data | Heat efficiency (annual average, net, floor heating) [p.u.] | p.u. |  | E, G, I, J, Q, M, N, O, P | 4, 5, 6, 7, 8, 9, 11, 12, 16 | upper | 2025 | 4.55
207 HP ground-water,new single | Heat pump, Ground source - single-family house - new building | Technology-specific data | Heat efficiency (annual average, net, floor heating) [p.u.] | p.u. |  | E, G, I, J, Q, M, N, O, P | 4, 5, 6, 7, 8, 9, 11, 12, 16 | upper | 2050 | 5.05
207 HP ground-water,new apart | Heat pump, Ground source - apartment complex - new building | Electric regulation ability | Cold start-up time [hours] | hours |  |  |  | ctrl | 2025 | 0
207 HP ground-water,new apart | Heat pump, Ground source - apartment complex - new building | Electric regulation ability | Cold start-up time [hours] | hours |  |  |  | ctrl | 2030 | 0
207 HP ground-water,new apart | Heat pump, Ground source - apartment complex - new building | Electric regulation ability | Cold start-up time [hours] | hours |  |  |  | ctrl | 2035 | 0
207 HP ground-water,new apart | Heat pump, Ground source - apartment complex - new building | Electric regulation ability | Cold start-up time [hours] | hours |  |  |  | ctrl | 2040 | 0
207 HP ground-water,new apart | Heat pump, Ground source - apartment complex - new building | Electric regulation ability | Cold start-up time [hours] | hours |  |  |  | ctrl | 2050 | 0
207 HP ground-water,new apart | Heat pump, Ground source - apartment complex - new building | Electric regulation ability | Cold start-up time [hours] | hours |  |  |  | lower | 2025 | 0
207 HP ground-water,new apart | Heat pump, Ground source - apartment complex - new building | Electric regulation ability | Cold start-up time [hours] | hours |  |  |  | lower | 2050 | 0
207 HP ground-water,new apart | Heat pump, Ground source - apartment complex - new building | Electric regulation ability | Cold start-up time [hours] | hours |  |  |  | upper | 2025 | 0
207 HP ground-water,new apart | Heat pump, Ground source - apartment complex - new building | Electric regulation ability | Cold start-up time [hours] | hours |  |  |  | upper | 2050 | 0
207 HP ground-water,new apart | Heat pump, Ground source - apartment complex - new building | Electric regulation ability | Minimum load (of full load) [p.u.] | p.u. |  | F | 3 | ctrl | 2025 | 0.25
207 HP ground-water,new apart | Heat pump, Ground source - apartment complex - new building | Electric regulation ability | Minimum load (of full load) [p.u.] | p.u. |  | F | 3 | ctrl | 2030 | 0.25
207 HP ground-water,new apart | Heat pump, Ground source - apartment complex - new building | Electric regulation ability | Minimum load (of full load) [p.u.] | p.u. |  | F | 3 | ctrl | 2035 | 0.25
207 HP ground-water,new apart | Heat pump, Ground source - apartment complex - new building | Electric regulation ability | Minimum load (of full load) [p.u.] | p.u. |  | F | 3 | ctrl | 2040 | 0.25
207 HP ground-water,new apart | Heat pump, Ground source - apartment complex - new building | Electric regulation ability | Minimum load (of full load) [p.u.] | p.u. |  | F | 3 | ctrl | 2050 | 0.25
207 HP ground-water,new apart | Heat pump, Ground source - apartment complex - new building | Electric regulation ability | Minimum load (of full load) [p.u.] | p.u. |  | F | 3 | lower | 2025 | 0.2
207 HP ground-water,new apart | Heat pump, Ground source - apartment complex - new building | Electric regulation ability | Minimum load (of full load) [p.u.] | p.u. |  | F | 3 | lower | 2050 | 0.2
207 HP ground-water,new apart | Heat pump, Ground source - apartment complex - new building | Electric regulation ability | Minimum load (of full load) [p.u.] | p.u. |  | F | 3 | upper | 2025 | 0.3
207 HP ground-water,new apart | Heat pump, Ground source - apartment complex - new building | Electric regulation ability | Minimum load (of full load) [p.u.] | p.u. |  | F | 3 | upper | 2050 | 0.3
207 HP ground-water,new apart | Heat pump, Ground source - apartment complex - new building | Electric regulation ability | Primary regulation (per 30 seconds) [p.u.] | p.u. |  |  |  | ctrl | 2025 | 1
207 HP ground-water,new apart | Heat pump, Ground source - apartment complex - new building | Electric regulation ability | Primary regulation (per 30 seconds) [p.u.] | p.u. |  |  |  | ctrl | 2030 | 1
207 HP ground-water,new apart | Heat pump, Ground source - apartment complex - new building | Electric regulation ability | Primary regulation (per 30 seconds) [p.u.] | p.u. |  |  |  | ctrl | 2035 | 1
207 HP ground-water,new apart | Heat pump, Ground source - apartment complex - new building | Electric regulation ability | Primary regulation (per 30 seconds) [p.u.] | p.u. |  |  |  | ctrl | 2040 | 1
207 HP ground-water,new apart | Heat pump, Ground source - apartment complex - new building | Electric regulation ability | Primary regulation (per 30 seconds) [p.u.] | p.u. |  |  |  | ctrl | 2050 | 1
207 HP ground-water,new apart | Heat pump, Ground source - apartment complex - new building | Electric regulation ability | Primary regulation (per 30 seconds) [p.u.] | p.u. |  |  |  | lower | 2025 | 1
207 HP ground-water,new apart | Heat pump, Ground source - apartment complex - new building | Electric regulation ability | Primary regulation (per 30 seconds) [p.u.] | p.u. |  |  |  | lower | 2050 | 1
207 HP ground-water,new apart | Heat pump, Ground source - apartment complex - new building | Electric regulation ability | Primary regulation (per 30 seconds) [p.u.] | p.u. |  |  |  | upper | 2025 | 1
207 HP ground-water,new apart | Heat pump, Ground source - apartment complex - new building | Electric regulation ability | Primary regulation (per 30 seconds) [p.u.] | p.u. |  |  |  | upper | 2050 | 1
207 HP ground-water,new apart | Heat pump, Ground source - apartment complex - new building | Electric regulation ability | Secondary regulation (per minute) [p.u.] | p.u. |  |  |  | ctrl | 2025 | 1
207 HP ground-water,new apart | Heat pump, Ground source - apartment complex - new building | Electric regulation ability | Secondary regulation (per minute) [p.u.] | p.u. |  |  |  | ctrl | 2030 | 1
207 HP ground-water,new apart | Heat pump, Ground source - apartment complex - new building | Electric regulation ability | Secondary regulation (per minute) [p.u.] | p.u. |  |  |  | ctrl | 2035 | 1
207 HP ground-water,new apart | Heat pump, Ground source - apartment complex - new building | Electric regulation ability | Secondary regulation (per minute) [p.u.] | p.u. |  |  |  | ctrl | 2040 | 1
207 HP ground-water,new apart | Heat pump, Ground source - apartment complex - new building | Electric regulation ability | Secondary regulation (per minute) [p.u.] | p.u. |  |  |  | ctrl | 2050 | 1
207 HP ground-water,new apart | Heat pump, Ground source - apartment complex - new building | Electric regulation ability | Secondary regulation (per minute) [p.u.] | p.u. |  |  |  | lower | 2025 | 1
207 HP ground-water,new apart | Heat pump, Ground source - apartment complex - new building | Electric regulation ability | Secondary regulation (per minute) [p.u.] | p.u. |  |  |  | lower | 2050 | 1
207 HP ground-water,new apart | Heat pump, Ground source - apartment complex - new building | Electric regulation ability | Secondary regulation (per minute) [p.u.] | p.u. |  |  |  | upper | 2025 | 1
207 HP ground-water,new apart | Heat pump, Ground source - apartment complex - new building | Electric regulation ability | Secondary regulation (per minute) [p.u.] | p.u. |  |  |  | upper | 2050 | 1
207 HP ground-water,new apart | Heat pump, Ground source - apartment complex - new building | Electric regulation ability | Warm start-up time [hours] | hours |  |  |  | ctrl | 2025 | 0
207 HP ground-water,new apart | Heat pump, Ground source - apartment complex - new building | Electric regulation ability | Warm start-up time [hours] | hours |  |  |  | ctrl | 2030 | 0
207 HP ground-water,new apart | Heat pump, Ground source - apartment complex - new building | Electric regulation ability | Warm start-up time [hours] | hours |  |  |  | ctrl | 2035 | 0
207 HP ground-water,new apart | Heat pump, Ground source - apartment complex - new building | Electric regulation ability | Warm start-up time [hours] | hours |  |  |  | ctrl | 2040 | 0
207 HP ground-water,new apart | Heat pump, Ground source - apartment complex - new building | Electric regulation ability | Warm start-up time [hours] | hours |  |  |  | ctrl | 2050 | 0
207 HP ground-water,new apart | Heat pump, Ground source - apartment complex - new building | Electric regulation ability | Warm start-up time [hours] | hours |  |  |  | lower | 2025 | 0
207 HP ground-water,new apart | Heat pump, Ground source - apartment complex - new building | Electric regulation ability | Warm start-up time [hours] | hours |  |  |  | lower | 2050 | 0
207 HP ground-water,new apart | Heat pump, Ground source - apartment complex - new building | Electric regulation ability | Warm start-up time [hours] | hours |  |  |  | upper | 2025 | 0
207 HP ground-water,new apart | Heat pump, Ground source - apartment complex - new building | Electric regulation ability | Warm start-up time [hours] | hours |  |  |  | upper | 2050 | 0
207 HP ground-water,new apart | Heat pump, Ground source - apartment complex - new building | Energy/technical data | Auxiliary Electricity consumption [kWh_e/y] | kWh_e/y |  | R | 2 | ctrl | 2025 | 325
207 HP ground-water,new apart | Heat pump, Ground source - apartment complex - new building | Energy/technical data | Auxiliary Electricity consumption [kWh_e/y] | kWh_e/y |  | R | 2 | ctrl | 2030 | 300
207 HP ground-water,new apart | Heat pump, Ground source - apartment complex - new building | Energy/technical data | Auxiliary Electricity consumption [kWh_e/y] | kWh_e/y |  | R | 2 | ctrl | 2035 | 275
207 HP ground-water,new apart | Heat pump, Ground source - apartment complex - new building | Energy/technical data | Auxiliary Electricity consumption [kWh_e/y] | kWh_e/y |  | R | 2 | ctrl | 2040 | 250
207 HP ground-water,new apart | Heat pump, Ground source - apartment complex - new building | Energy/technical data | Auxiliary Electricity consumption [kWh_e/y] | kWh_e/y |  | R | 2 | ctrl | 2050 | 250
207 HP ground-water,new apart | Heat pump, Ground source - apartment complex - new building | Energy/technical data | Auxiliary Electricity consumption [kWh_e/y] | kWh_e/y |  | R | 2 | lower | 2025 | 250
207 HP ground-water,new apart | Heat pump, Ground source - apartment complex - new building | Energy/technical data | Auxiliary Electricity consumption [kWh_e/y] | kWh_e/y |  | R | 2 | lower | 2050 | 200
207 HP ground-water,new apart | Heat pump, Ground source - apartment complex - new building | Energy/technical data | Auxiliary Electricity consumption [kWh_e/y] | kWh_e/y |  | R | 2 | upper | 2025 | 500
207 HP ground-water,new apart | Heat pump, Ground source - apartment complex - new building | Energy/technical data | Auxiliary Electricity consumption [kWh_e/y] | kWh_e/y |  | R | 2 | upper | 2050 | 400
207 HP ground-water,new apart | Heat pump, Ground source - apartment complex - new building | Energy/technical data | Expected share of hot tap water demand covered by unit [p.u.] | p.u. |  |  |  | ctrl | 2025 | 1
207 HP ground-water,new apart | Heat pump, Ground source - apartment complex - new building | Energy/technical data | Expected share of hot tap water demand covered by unit [p.u.] | p.u. |  |  |  | ctrl | 2030 | 1
207 HP ground-water,new apart | Heat pump, Ground source - apartment complex - new building | Energy/technical data | Expected share of hot tap water demand covered by unit [p.u.] | p.u. |  |  |  | ctrl | 2035 | 1
207 HP ground-water,new apart | Heat pump, Ground source - apartment complex - new building | Energy/technical data | Expected share of hot tap water demand covered by unit [p.u.] | p.u. |  |  |  | ctrl | 2040 | 1
207 HP ground-water,new apart | Heat pump, Ground source - apartment complex - new building | Energy/technical data | Expected share of hot tap water demand covered by unit [p.u.] | p.u. |  |  |  | ctrl | 2050 | 1
207 HP ground-water,new apart | Heat pump, Ground source - apartment complex - new building | Energy/technical data | Expected share of hot tap water demand covered by unit [p.u.] | p.u. |  |  |  | lower | 2025 | 1
207 HP ground-water,new apart | Heat pump, Ground source - apartment complex - new building | Energy/technical data | Expected share of hot tap water demand covered by unit [p.u.] | p.u. |  |  |  | lower | 2050 | 1
207 HP ground-water,new apart | Heat pump, Ground source - apartment complex - new building | Energy/technical data | Expected share of hot tap water demand covered by unit [p.u.] | p.u. |  |  |  | upper | 2025 | 1
207 HP ground-water,new apart | Heat pump, Ground source - apartment complex - new building | Energy/technical data | Expected share of hot tap water demand covered by unit [p.u.] | p.u. |  |  |  | upper | 2050 | 1
207 HP ground-water,new apart | Heat pump, Ground source - apartment complex - new building | Energy/technical data | Expected share of space heating demand covered by unit [p.u.] | p.u. |  |  |  | ctrl | 2025 | 1
207 HP ground-water,new apart | Heat pump, Ground source - apartment complex - new building | Energy/technical data | Expected share of space heating demand covered by unit [p.u.] | p.u. |  |  |  | ctrl | 2030 | 1
207 HP ground-water,new apart | Heat pump, Ground source - apartment complex - new building | Energy/technical data | Expected share of space heating demand covered by unit [p.u.] | p.u. |  |  |  | ctrl | 2035 | 1
207 HP ground-water,new apart | Heat pump, Ground source - apartment complex - new building | Energy/technical data | Expected share of space heating demand covered by unit [p.u.] | p.u. |  |  |  | ctrl | 2040 | 1
207 HP ground-water,new apart | Heat pump, Ground source - apartment complex - new building | Energy/technical data | Expected share of space heating demand covered by unit [p.u.] | p.u. |  |  |  | ctrl | 2050 | 1
207 HP ground-water,new apart | Heat pump, Ground source - apartment complex - new building | Energy/technical data | Expected share of space heating demand covered by unit [p.u.] | p.u. |  |  |  | lower | 2025 | 1
207 HP ground-water,new apart | Heat pump, Ground source - apartment complex - new building | Energy/technical data | Expected share of space heating demand covered by unit [p.u.] | p.u. |  |  |  | lower | 2050 | 1
207 HP ground-water,new apart | Heat pump, Ground source - apartment complex - new building | Energy/technical data | Expected share of space heating demand covered by unit [p.u.] | p.u. |  |  |  | upper | 2025 | 1
207 HP ground-water,new apart | Heat pump, Ground source - apartment complex - new building | Energy/technical data | Expected share of space heating demand covered by unit [p.u.] | p.u. |  |  |  | upper | 2050 | 1
207 HP ground-water,new apart | Heat pump, Ground source - apartment complex - new building | Energy/technical data | Heat efficiency (annual average, net) [p.u.] | p.u. |  | E, G, I, J, Q, M, N, O, P, V | 4, 5, 6, 7, 8, 9, 10 | ctrl | 2025 | 3
207 HP ground-water,new apart | Heat pump, Ground source - apartment complex - new building | Energy/technical data | Heat efficiency (annual average, net) [p.u.] | p.u. |  | E, G, I, J, Q, M, N, O, P, V | 4, 5, 6, 7, 8, 9, 10 | ctrl | 2030 | 3.1
207 HP ground-water,new apart | Heat pump, Ground source - apartment complex - new building | Energy/technical data | Heat efficiency (annual average, net) [p.u.] | p.u. |  | E, G, I, J, Q, M, N, O, P, V | 4, 5, 6, 7, 8, 9, 10 | ctrl | 2035 | 3.5
207 HP ground-water,new apart | Heat pump, Ground source - apartment complex - new building | Energy/technical data | Heat efficiency (annual average, net) [p.u.] | p.u. |  | E, G, I, J, Q, M, N, O, P, V | 4, 5, 6, 7, 8, 9, 10 | ctrl | 2040 | 3.25
207 HP ground-water,new apart | Heat pump, Ground source - apartment complex - new building | Energy/technical data | Heat efficiency (annual average, net) [p.u.] | p.u. |  | E, G, I, J, Q, M, N, O, P, V | 4, 5, 6, 7, 8, 9, 10 | ctrl | 2050 | 3.4
207 HP ground-water,new apart | Heat pump, Ground source - apartment complex - new building | Energy/technical data | Heat efficiency (annual average, net) [p.u.] | p.u. |  | E, G, I, J, Q, M, N, O, P, V | 4, 5, 6, 7, 8, 9, 10 | lower | 2025 | 2.65
207 HP ground-water,new apart | Heat pump, Ground source - apartment complex - new building | Energy/technical data | Heat efficiency (annual average, net) [p.u.] | p.u. |  | E, G, I, J, Q, M, N, O, P, V | 4, 5, 6, 7, 8, 9, 10 | lower | 2050 | 3.05
207 HP ground-water,new apart | Heat pump, Ground source - apartment complex - new building | Energy/technical data | Heat efficiency (annual average, net) [p.u.] | p.u. |  | E, G, I, J, Q, M, N, O, P, V | 4, 5, 6, 7, 8, 9, 10 | upper | 2025 | 3.6
207 HP ground-water,new apart | Heat pump, Ground source - apartment complex - new building | Energy/technical data | Heat efficiency (annual average, net) [p.u.] | p.u. |  | E, G, I, J, Q, M, N, O, P, V | 4, 5, 6, 7, 8, 9, 10 | upper | 2050 | 4.05
207 HP ground-water,new apart | Heat pump, Ground source - apartment complex - new building | Energy/technical data | Heat production capacity for one unit [kW_h] | kW_h |  | A,B | 1 | ctrl | 2025 | 160
207 HP ground-water,new apart | Heat pump, Ground source - apartment complex - new building | Energy/technical data | Heat production capacity for one unit [kW_h] | kW_h |  | A,B | 1 | ctrl | 2030 | 160
207 HP ground-water,new apart | Heat pump, Ground source - apartment complex - new building | Energy/technical data | Heat production capacity for one unit [kW_h] | kW_h |  | A,B | 1 | ctrl | 2035 | 160
207 HP ground-water,new apart | Heat pump, Ground source - apartment complex - new building | Energy/technical data | Heat production capacity for one unit [kW_h] | kW_h |  | A,B | 1 | ctrl | 2040 | 160
207 HP ground-water,new apart | Heat pump, Ground source - apartment complex - new building | Energy/technical data | Heat production capacity for one unit [kW_h] | kW_h |  | A,B | 1 | ctrl | 2050 | 160
207 HP ground-water,new apart | Heat pump, Ground source - apartment complex - new building | Energy/technical data | Heat production capacity for one unit [kW_h] | kW_h |  | A,B | 1 | lower | 2025 | 140
207 HP ground-water,new apart | Heat pump, Ground source - apartment complex - new building | Energy/technical data | Heat production capacity for one unit [kW_h] | kW_h |  | A,B | 1 | lower | 2050 | 140
207 HP ground-water,new apart | Heat pump, Ground source - apartment complex - new building | Energy/technical data | Heat production capacity for one unit [kW_h] | kW_h |  | A,B | 1 | upper | 2025 | 200
207 HP ground-water,new apart | Heat pump, Ground source - apartment complex - new building | Energy/technical data | Heat production capacity for one unit [kW_h] | kW_h |  | A,B | 1 | upper | 2050 | 200
207 HP ground-water,new apart | Heat pump, Ground source - apartment complex - new building | Energy/technical data | Technical economic lifetime [years] | years |  | U, AD | 1 | ctrl | 2025 | 22
207 HP ground-water,new apart | Heat pump, Ground source - apartment complex - new building | Energy/technical data | Technical economic lifetime [years] | years |  | U, AD | 1 | ctrl | 2030 | 22
207 HP ground-water,new apart | Heat pump, Ground source - apartment complex - new building | Energy/technical data | Technical economic lifetime [years] | years |  | U, AD | 1 | ctrl | 2035 | 22
207 HP ground-water,new apart | Heat pump, Ground source - apartment complex - new building | Energy/technical data | Technical economic lifetime [years] | years |  | U, AD | 1 | ctrl | 2040 | 22
207 HP ground-water,new apart | Heat pump, Ground source - apartment complex - new building | Energy/technical data | Technical economic lifetime [years] | years |  | U, AD | 1 | ctrl | 2050 | 22
207 HP ground-water,new apart | Heat pump, Ground source - apartment complex - new building | Energy/technical data | Technical economic lifetime [years] | years |  | U, AD | 1 | lower | 2025 | 18
207 HP ground-water,new apart | Heat pump, Ground source - apartment complex - new building | Energy/technical data | Technical economic lifetime [years] | years |  | U, AD | 1 | lower | 2050 | 18
207 HP ground-water,new apart | Heat pump, Ground source - apartment complex - new building | Energy/technical data | Technical economic lifetime [years] | years |  | U, AD | 1 | upper | 2025 | 40
207 HP ground-water,new apart | Heat pump, Ground source - apartment complex - new building | Energy/technical data | Technical economic lifetime [years] | years |  | U, AD | 1 | upper | 2050 | 40
207 HP ground-water,new apart | Heat pump, Ground source - apartment complex - new building | Financial data | Annual O&M (time spent on manual maintenance) [hours/unit/y] | hours/unit/y |  |  |  | ctrl | 2025 | 0
207 HP ground-water,new apart | Heat pump, Ground source - apartment complex - new building | Financial data | Annual O&M (time spent on manual maintenance) [hours/unit/y] | hours/unit/y |  |  |  | ctrl | 2030 | 0
207 HP ground-water,new apart | Heat pump, Ground source - apartment complex - new building | Financial data | Annual O&M (time spent on manual maintenance) [hours/unit/y] | hours/unit/y |  |  |  | ctrl | 2035 | 0
207 HP ground-water,new apart | Heat pump, Ground source - apartment complex - new building | Financial data | Annual O&M (time spent on manual maintenance) [hours/unit/y] | hours/unit/y |  |  |  | ctrl | 2040 | 0
207 HP ground-water,new apart | Heat pump, Ground source - apartment complex - new building | Financial data | Annual O&M (time spent on manual maintenance) [hours/unit/y] | hours/unit/y |  |  |  | ctrl | 2050 | 0
207 HP ground-water,new apart | Heat pump, Ground source - apartment complex - new building | Financial data | Annual O&M (time spent on manual maintenance) [hours/unit/y] | hours/unit/y |  |  |  | lower | 2025 | 0
207 HP ground-water,new apart | Heat pump, Ground source - apartment complex - new building | Financial data | Annual O&M (time spent on manual maintenance) [hours/unit/y] | hours/unit/y |  |  |  | lower | 2050 | 0
207 HP ground-water,new apart | Heat pump, Ground source - apartment complex - new building | Financial data | Annual O&M (time spent on manual maintenance) [hours/unit/y] | hours/unit/y |  |  |  | upper | 2025 | 0
207 HP ground-water,new apart | Heat pump, Ground source - apartment complex - new building | Financial data | Annual O&M (time spent on manual maintenance) [hours/unit/y] | hours/unit/y |  |  |  | upper | 2050 | 0
207 HP ground-water,new apart | Heat pump, Ground source - apartment complex - new building | Financial data | Fixed O&M (*total) [€/unit/y, 2025] | €/unit/y,2025 |  |  |  | ctrl | 2025 | 1743.9064
207 HP ground-water,new apart | Heat pump, Ground source - apartment complex - new building | Financial data | Fixed O&M (*total) [€/unit/y, 2025] | €/unit/y,2025 |  |  |  | ctrl | 2030 | 1731.5962
207 HP ground-water,new apart | Heat pump, Ground source - apartment complex - new building | Financial data | Fixed O&M (*total) [€/unit/y, 2025] | €/unit/y,2025 |  |  |  | ctrl | 2035 | 1654.9316
207 HP ground-water,new apart | Heat pump, Ground source - apartment complex - new building | Financial data | Fixed O&M (*total) [€/unit/y, 2025] | €/unit/y,2025 |  |  |  | ctrl | 2040 | 1645.1441
207 HP ground-water,new apart | Heat pump, Ground source - apartment complex - new building | Financial data | Fixed O&M (*total) [€/unit/y, 2025] | €/unit/y,2025 |  |  |  | ctrl | 2050 | 1568.5253
207 HP ground-water,new apart | Heat pump, Ground source - apartment complex - new building | Financial data | Fixed O&M (*total) [€/unit/y, 2025] | €/unit/y,2025 |  |  |  | lower | 2025 | 1416.3101
207 HP ground-water,new apart | Heat pump, Ground source - apartment complex - new building | Financial data | Fixed O&M (*total) [€/unit/y, 2025] | €/unit/y,2025 |  |  |  | lower | 2050 | 1254.8203
207 HP ground-water,new apart | Heat pump, Ground source - apartment complex - new building | Financial data | Fixed O&M (*total) [€/unit/y, 2025] | €/unit/y,2025 |  |  |  | upper | 2025 | 2136.6202
207 HP ground-water,new apart | Heat pump, Ground source - apartment complex - new building | Financial data | Fixed O&M (*total) [€/unit/y, 2025] | €/unit/y,2025 |  |  |  | upper | 2050 | 1895.6153
207 HP ground-water,new apart | Heat pump, Ground source - apartment complex - new building | Financial data | Fixed O&M (electricity cost) [€/unit/y, 2025] | €/unit/y,2025 |  | H |  | ctrl | 2025 | 31.6031
207 HP ground-water,new apart | Heat pump, Ground source - apartment complex - new building | Financial data | Fixed O&M (electricity cost) [€/unit/y, 2025] | €/unit/y,2025 |  | H |  | ctrl | 2030 | 34.6633
207 HP ground-water,new apart | Heat pump, Ground source - apartment complex - new building | Financial data | Fixed O&M (electricity cost) [€/unit/y, 2025] | €/unit/y,2025 |  | H |  | ctrl | 2035 | 32.9187
207 HP ground-water,new apart | Heat pump, Ground source - apartment complex - new building | Financial data | Fixed O&M (electricity cost) [€/unit/y, 2025] | €/unit/y,2025 |  | H |  | ctrl | 2040 | 31.1741
207 HP ground-water,new apart | Heat pump, Ground source - apartment complex - new building | Financial data | Fixed O&M (electricity cost) [€/unit/y, 2025] | €/unit/y,2025 |  | H |  | ctrl | 2050 | 33.4621
207 HP ground-water,new apart | Heat pump, Ground source - apartment complex - new building | Financial data | Fixed O&M (electricity cost) [€/unit/y, 2025] | €/unit/y,2025 |  | H |  | lower | 2025 | 24.3101
207 HP ground-water,new apart | Heat pump, Ground source - apartment complex - new building | Financial data | Fixed O&M (electricity cost) [€/unit/y, 2025] | €/unit/y,2025 |  | H |  | lower | 2050 | 26.7697
207 HP ground-water,new apart | Heat pump, Ground source - apartment complex - new building | Financial data | Fixed O&M (electricity cost) [€/unit/y, 2025] | €/unit/y,2025 |  | H |  | upper | 2025 | 48.6202
207 HP ground-water,new apart | Heat pump, Ground source - apartment complex - new building | Financial data | Fixed O&M (electricity cost) [€/unit/y, 2025] | €/unit/y,2025 |  | H |  | upper | 2050 | 53.5394
207 HP ground-water,new apart | Heat pump, Ground source - apartment complex - new building | Financial data | Fixed O&M (other) [€/unit/y, 2025] | €/unit/y,2025 |  | C, D, L, Z, AA | 1 | ctrl | 2025 | 1740
207 HP ground-water,new apart | Heat pump, Ground source - apartment complex - new building | Financial data | Fixed O&M (other) [€/unit/y, 2025] | €/unit/y,2025 |  | C, D, L, Z, AA | 1 | ctrl | 2030 | 1696.9328
207 HP ground-water,new apart | Heat pump, Ground source - apartment complex - new building | Financial data | Fixed O&M (other) [€/unit/y, 2025] | €/unit/y,2025 |  | C, D, L, Z, AA | 1 | ctrl | 2035 | 1654.9316
207 HP ground-water,new apart | Heat pump, Ground source - apartment complex - new building | Financial data | Fixed O&M (other) [€/unit/y, 2025] | €/unit/y,2025 |  | C, D, L, Z, AA | 1 | ctrl | 2040 | 1613.97
207 HP ground-water,new apart | Heat pump, Ground source - apartment complex - new building | Financial data | Fixed O&M (other) [€/unit/y, 2025] | €/unit/y,2025 |  | C, D, L, Z, AA | 1 | ctrl | 2050 | 1535.0632
207 HP ground-water,new apart | Heat pump, Ground source - apartment complex - new building | Financial data | Fixed O&M (other) [€/unit/y, 2025] | €/unit/y,2025 |  | C, D, L, Z, AA | 1 | lower | 2025 | 1392
207 HP ground-water,new apart | Heat pump, Ground source - apartment complex - new building | Financial data | Fixed O&M (other) [€/unit/y, 2025] | €/unit/y,2025 |  | C, D, L, Z, AA | 1 | lower | 2050 | 1228.0506
207 HP ground-water,new apart | Heat pump, Ground source - apartment complex - new building | Financial data | Fixed O&M (other) [€/unit/y, 2025] | €/unit/y,2025 |  | C, D, L, Z, AA | 1 | upper | 2025 | 2088
207 HP ground-water,new apart | Heat pump, Ground source - apartment complex - new building | Financial data | Fixed O&M (other) [€/unit/y, 2025] | €/unit/y,2025 |  | C, D, L, Z, AA | 1 | upper | 2050 | 1842.0759
207 HP ground-water,new apart | Heat pump, Ground source - apartment complex - new building | Financial data | Nominal investment (*total) [k€/unit, 2025] | k€/unit,2025 |  | X, W, Y, AC, AB | 1, 3 | ctrl | 2025 | 183.7356
207 HP ground-water,new apart | Heat pump, Ground source - apartment complex - new building | Financial data | Nominal investment (*total) [k€/unit, 2025] | k€/unit,2025 |  | X, W, Y, AC, AB | 1, 3 | ctrl | 2030 | 158.9313
207 HP ground-water,new apart | Heat pump, Ground source - apartment complex - new building | Financial data | Nominal investment (*total) [k€/unit, 2025] | k€/unit,2025 |  | X, W, Y, AC, AB | 1, 3 | ctrl | 2035 | 154.8317
207 HP ground-water,new apart | Heat pump, Ground source - apartment complex - new building | Financial data | Nominal investment (*total) [k€/unit, 2025] | k€/unit,2025 |  | X, W, Y, AC, AB | 1, 3 | ctrl | 2040 | 150.7321
207 HP ground-water,new apart | Heat pump, Ground source - apartment complex - new building | Financial data | Nominal investment (*total) [k€/unit, 2025] | k€/unit,2025 |  | X, W, Y, AC, AB | 1, 3 | ctrl | 2050 | 142.5329
207 HP ground-water,new apart | Heat pump, Ground source - apartment complex - new building | Financial data | Nominal investment (*total) [k€/unit, 2025] | k€/unit,2025 |  | X, W, Y, AC, AB | 1, 3 | lower | 2025 | 146.9885
207 HP ground-water,new apart | Heat pump, Ground source - apartment complex - new building | Financial data | Nominal investment (*total) [k€/unit, 2025] | k€/unit,2025 |  | X, W, Y, AC, AB | 1, 3 | lower | 2050 | 114.0263
207 HP ground-water,new apart | Heat pump, Ground source - apartment complex - new building | Financial data | Nominal investment (*total) [k€/unit, 2025] | k€/unit,2025 |  | X, W, Y, AC, AB | 1, 3 | upper | 2025 | 220.4828
207 HP ground-water,new apart | Heat pump, Ground source - apartment complex - new building | Financial data | Nominal investment (*total) [k€/unit, 2025] | k€/unit,2025 |  | X, W, Y, AC, AB | 1, 3 | upper | 2050 | 171.0395
207 HP ground-water,new apart | Heat pump, Ground source - apartment complex - new building | Financial data | Nominal investment (additional) [k€/unit, 2025] | k€/unit,2025 |  |  |  | ctrl | 2025 | 0
207 HP ground-water,new apart | Heat pump, Ground source - apartment complex - new building | Financial data | Nominal investment (additional) [k€/unit, 2025] | k€/unit,2025 |  |  |  | ctrl | 2030 | 0
207 HP ground-water,new apart | Heat pump, Ground source - apartment complex - new building | Financial data | Nominal investment (additional) [k€/unit, 2025] | k€/unit,2025 |  |  |  | ctrl | 2035 | 0
207 HP ground-water,new apart | Heat pump, Ground source - apartment complex - new building | Financial data | Nominal investment (additional) [k€/unit, 2025] | k€/unit,2025 |  |  |  | ctrl | 2040 | 0
207 HP ground-water,new apart | Heat pump, Ground source - apartment complex - new building | Financial data | Nominal investment (additional) [k€/unit, 2025] | k€/unit,2025 |  |  |  | ctrl | 2050 | 0
207 HP ground-water,new apart | Heat pump, Ground source - apartment complex - new building | Financial data | Nominal investment (additional) [k€/unit, 2025] | k€/unit,2025 |  |  |  | lower | 2025 | 0
207 HP ground-water,new apart | Heat pump, Ground source - apartment complex - new building | Financial data | Nominal investment (additional) [k€/unit, 2025] | k€/unit,2025 |  |  |  | lower | 2050 | 0
207 HP ground-water,new apart | Heat pump, Ground source - apartment complex - new building | Financial data | Nominal investment (additional) [k€/unit, 2025] | k€/unit,2025 |  |  |  | upper | 2025 | 0
207 HP ground-water,new apart | Heat pump, Ground source - apartment complex - new building | Financial data | Nominal investment (additional) [k€/unit, 2025] | k€/unit,2025 |  |  |  | upper | 2050 | 0
207 HP ground-water,new apart | Heat pump, Ground source - apartment complex - new building | Financial data | Nominal investment (equipment) [k€/unit, 2025] | k€/unit,2025 |  | K, T, X, W, Y,AC | 1 | ctrl | 2025 | 128.6149
207 HP ground-water,new apart | Heat pump, Ground source - apartment complex - new building | Financial data | Nominal investment (equipment) [k€/unit, 2025] | k€/unit,2025 |  | K, T, X, W, Y,AC | 1 | ctrl | 2030 | 109.3227
207 HP ground-water,new apart | Heat pump, Ground source - apartment complex - new building | Financial data | Nominal investment (equipment) [k€/unit, 2025] | k€/unit,2025 |  | K, T, X, W, Y,AC | 1 | ctrl | 2035 | 105.2231
207 HP ground-water,new apart | Heat pump, Ground source - apartment complex - new building | Financial data | Nominal investment (equipment) [k€/unit, 2025] | k€/unit,2025 |  | K, T, X, W, Y,AC | 1 | ctrl | 2040 | 101.1235
207 HP ground-water,new apart | Heat pump, Ground source - apartment complex - new building | Financial data | Nominal investment (equipment) [k€/unit, 2025] | k€/unit,2025 |  | K, T, X, W, Y,AC | 1 | ctrl | 2050 | 92.9243
207 HP ground-water,new apart | Heat pump, Ground source - apartment complex - new building | Financial data | Nominal investment (equipment) [k€/unit, 2025] | k€/unit,2025 |  | K, T, X, W, Y,AC | 1 | lower | 2025 | 102.892
207 HP ground-water,new apart | Heat pump, Ground source - apartment complex - new building | Financial data | Nominal investment (equipment) [k€/unit, 2025] | k€/unit,2025 |  | K, T, X, W, Y,AC | 1 | lower | 2050 | 74.3394
207 HP ground-water,new apart | Heat pump, Ground source - apartment complex - new building | Financial data | Nominal investment (equipment) [k€/unit, 2025] | k€/unit,2025 |  | K, T, X, W, Y,AC | 1 | upper | 2025 | 154.3379
207 HP ground-water,new apart | Heat pump, Ground source - apartment complex - new building | Financial data | Nominal investment (equipment) [k€/unit, 2025] | k€/unit,2025 |  | K, T, X, W, Y,AC | 1 | upper | 2050 | 111.5092
207 HP ground-water,new apart | Heat pump, Ground source - apartment complex - new building | Financial data | Nominal investment (installation) [k€/unit, 2025] | k€/unit,2025 |  | S, X, W, Y, K, AC | 1 | ctrl | 2025 | 55.1207
207 HP ground-water,new apart | Heat pump, Ground source - apartment complex - new building | Financial data | Nominal investment (installation) [k€/unit, 2025] | k€/unit,2025 |  | S, X, W, Y, K, AC | 1 | ctrl | 2030 | 49.6086
207 HP ground-water,new apart | Heat pump, Ground source - apartment complex - new building | Financial data | Nominal investment (installation) [k€/unit, 2025] | k€/unit,2025 |  | S, X, W, Y, K, AC | 1 | ctrl | 2035 | 49.6086
207 HP ground-water,new apart | Heat pump, Ground source - apartment complex - new building | Financial data | Nominal investment (installation) [k€/unit, 2025] | k€/unit,2025 |  | S, X, W, Y, K, AC | 1 | ctrl | 2040 | 49.6086
207 HP ground-water,new apart | Heat pump, Ground source - apartment complex - new building | Financial data | Nominal investment (installation) [k€/unit, 2025] | k€/unit,2025 |  | S, X, W, Y, K, AC | 1 | ctrl | 2050 | 49.6086
207 HP ground-water,new apart | Heat pump, Ground source - apartment complex - new building | Financial data | Nominal investment (installation) [k€/unit, 2025] | k€/unit,2025 |  | S, X, W, Y, K, AC | 1 | lower | 2025 | 44.0966
207 HP ground-water,new apart | Heat pump, Ground source - apartment complex - new building | Financial data | Nominal investment (installation) [k€/unit, 2025] | k€/unit,2025 |  | S, X, W, Y, K, AC | 1 | lower | 2050 | 39.6869
207 HP ground-water,new apart | Heat pump, Ground source - apartment complex - new building | Financial data | Nominal investment (installation) [k€/unit, 2025] | k€/unit,2025 |  | S, X, W, Y, K, AC | 1 | upper | 2025 | 66.1448
207 HP ground-water,new apart | Heat pump, Ground source - apartment complex - new building | Financial data | Nominal investment (installation) [k€/unit, 2025] | k€/unit,2025 |  | S, X, W, Y, K, AC | 1 | upper | 2050 | 59.5303
207 HP ground-water,new apart | Heat pump, Ground source - apartment complex - new building | Financial data | Variable O&M (*total) [€/kWh, 2025] | €/kWh,2025 |  |  |  | ctrl | 2025 | 0
207 HP ground-water,new apart | Heat pump, Ground source - apartment complex - new building | Financial data | Variable O&M (*total) [€/kWh, 2025] | €/kWh,2025 |  |  |  | ctrl | 2030 | 0
207 HP ground-water,new apart | Heat pump, Ground source - apartment complex - new building | Financial data | Variable O&M (*total) [€/kWh, 2025] | €/kWh,2025 |  |  |  | ctrl | 2035 | 0
207 HP ground-water,new apart | Heat pump, Ground source - apartment complex - new building | Financial data | Variable O&M (*total) [€/kWh, 2025] | €/kWh,2025 |  |  |  | ctrl | 2040 | 0
207 HP ground-water,new apart | Heat pump, Ground source - apartment complex - new building | Financial data | Variable O&M (*total) [€/kWh, 2025] | €/kWh,2025 |  |  |  | ctrl | 2050 | 0
207 HP ground-water,new apart | Heat pump, Ground source - apartment complex - new building | Financial data | Variable O&M (*total) [€/kWh, 2025] | €/kWh,2025 |  |  |  | lower | 2025 | 0
207 HP ground-water,new apart | Heat pump, Ground source - apartment complex - new building | Financial data | Variable O&M (*total) [€/kWh, 2025] | €/kWh,2025 |  |  |  | lower | 2050 | 0
207 HP ground-water,new apart | Heat pump, Ground source - apartment complex - new building | Financial data | Variable O&M (*total) [€/kWh, 2025] | €/kWh,2025 |  |  |  | upper | 2025 | 0
207 HP ground-water,new apart | Heat pump, Ground source - apartment complex - new building | Financial data | Variable O&M (*total) [€/kWh, 2025] | €/kWh,2025 |  |  |  | upper | 2050 | 0
207 HP ground-water,new apart | Heat pump, Ground source - apartment complex - new building | Technology-specific data | Heat efficiency (annual average, net, floor heating) [p.u.] | p.u. |  | E, G, I, J, Q, M, N, O, P, V | 4, 5, 6, 7, 8, 9, 10 | ctrl | 2025 | 3.8
207 HP ground-water,new apart | Heat pump, Ground source - apartment complex - new building | Technology-specific data | Heat efficiency (annual average, net, floor heating) [p.u.] | p.u. |  | E, G, I, J, Q, M, N, O, P, V | 4, 5, 6, 7, 8, 9, 10 | ctrl | 2030 | 3.9
207 HP ground-water,new apart | Heat pump, Ground source - apartment complex - new building | Technology-specific data | Heat efficiency (annual average, net, floor heating) [p.u.] | p.u. |  | E, G, I, J, Q, M, N, O, P, V | 4, 5, 6, 7, 8, 9, 10 | ctrl | 2035 | 3.975
207 HP ground-water,new apart | Heat pump, Ground source - apartment complex - new building | Technology-specific data | Heat efficiency (annual average, net, floor heating) [p.u.] | p.u. |  | E, G, I, J, Q, M, N, O, P, V | 4, 5, 6, 7, 8, 9, 10 | ctrl | 2040 | 4.05
207 HP ground-water,new apart | Heat pump, Ground source - apartment complex - new building | Technology-specific data | Heat efficiency (annual average, net, floor heating) [p.u.] | p.u. |  | E, G, I, J, Q, M, N, O, P, V | 4, 5, 6, 7, 8, 9, 10 | ctrl | 2050 | 4.15
207 HP ground-water,new apart | Heat pump, Ground source - apartment complex - new building | Technology-specific data | Heat efficiency (annual average, net, floor heating) [p.u.] | p.u. |  | E, G, I, J, Q, M, N, O, P, V | 4, 5, 6, 7, 8, 9, 10 | lower | 2025 | 3.15
207 HP ground-water,new apart | Heat pump, Ground source - apartment complex - new building | Technology-specific data | Heat efficiency (annual average, net, floor heating) [p.u.] | p.u. |  | E, G, I, J, Q, M, N, O, P, V | 4, 5, 6, 7, 8, 9, 10 | lower | 2050 | 3.5
207 HP ground-water,new apart | Heat pump, Ground source - apartment complex - new building | Technology-specific data | Heat efficiency (annual average, net, floor heating) [p.u.] | p.u. |  | E, G, I, J, Q, M, N, O, P, V | 4, 5, 6, 7, 8, 9, 10 | upper | 2025 | 4.2
207 HP ground-water,new apart | Heat pump, Ground source - apartment complex - new building | Technology-specific data | Heat efficiency (annual average, net, floor heating) [p.u.] | p.u. |  | E, G, I, J, Q, M, N, O, P, V | 4, 5, 6, 7, 8, 9, 10 | upper | 2050 | 4.6
207 HP air-air,new single | Heat pump, Air-to-air - single-family house - new building | Electric regulation ability | Cold start-up time [hours] | hours |  |  |  | ctrl | 2025 | 0
207 HP air-air,new single | Heat pump, Air-to-air - single-family house - new building | Electric regulation ability | Cold start-up time [hours] | hours |  |  |  | ctrl | 2030 | 0
207 HP air-air,new single | Heat pump, Air-to-air - single-family house - new building | Electric regulation ability | Cold start-up time [hours] | hours |  |  |  | ctrl | 2035 | 0
207 HP air-air,new single | Heat pump, Air-to-air - single-family house - new building | Electric regulation ability | Cold start-up time [hours] | hours |  |  |  | ctrl | 2040 | 0
207 HP air-air,new single | Heat pump, Air-to-air - single-family house - new building | Electric regulation ability | Cold start-up time [hours] | hours |  |  |  | ctrl | 2050 | 0
207 HP air-air,new single | Heat pump, Air-to-air - single-family house - new building | Electric regulation ability | Cold start-up time [hours] | hours |  |  |  | lower | 2025 | 0
207 HP air-air,new single | Heat pump, Air-to-air - single-family house - new building | Electric regulation ability | Cold start-up time [hours] | hours |  |  |  | lower | 2050 | 0
207 HP air-air,new single | Heat pump, Air-to-air - single-family house - new building | Electric regulation ability | Cold start-up time [hours] | hours |  |  |  | upper | 2025 | 0
207 HP air-air,new single | Heat pump, Air-to-air - single-family house - new building | Electric regulation ability | Cold start-up time [hours] | hours |  |  |  | upper | 2050 | 0
207 HP air-air,new single | Heat pump, Air-to-air - single-family house - new building | Electric regulation ability | Primary regulation (per 30 seconds) [p.u.] | p.u. |  |  |  | ctrl | 2025 | 1
207 HP air-air,new single | Heat pump, Air-to-air - single-family house - new building | Electric regulation ability | Primary regulation (per 30 seconds) [p.u.] | p.u. |  |  |  | ctrl | 2030 | 1
207 HP air-air,new single | Heat pump, Air-to-air - single-family house - new building | Electric regulation ability | Primary regulation (per 30 seconds) [p.u.] | p.u. |  |  |  | ctrl | 2035 | 1
207 HP air-air,new single | Heat pump, Air-to-air - single-family house - new building | Electric regulation ability | Primary regulation (per 30 seconds) [p.u.] | p.u. |  |  |  | ctrl | 2040 | 1
207 HP air-air,new single | Heat pump, Air-to-air - single-family house - new building | Electric regulation ability | Primary regulation (per 30 seconds) [p.u.] | p.u. |  |  |  | ctrl | 2050 | 1
207 HP air-air,new single | Heat pump, Air-to-air - single-family house - new building | Electric regulation ability | Primary regulation (per 30 seconds) [p.u.] | p.u. |  |  |  | lower | 2025 | 1
207 HP air-air,new single | Heat pump, Air-to-air - single-family house - new building | Electric regulation ability | Primary regulation (per 30 seconds) [p.u.] | p.u. |  |  |  | lower | 2050 | 1
207 HP air-air,new single | Heat pump, Air-to-air - single-family house - new building | Electric regulation ability | Primary regulation (per 30 seconds) [p.u.] | p.u. |  |  |  | upper | 2025 | 1
207 HP air-air,new single | Heat pump, Air-to-air - single-family house - new building | Electric regulation ability | Primary regulation (per 30 seconds) [p.u.] | p.u. |  |  |  | upper | 2050 | 1
207 HP air-air,new single | Heat pump, Air-to-air - single-family house - new building | Electric regulation ability | Secondary regulation (per minute) [p.u.] | p.u. |  |  |  | ctrl | 2025 | 1
207 HP air-air,new single | Heat pump, Air-to-air - single-family house - new building | Electric regulation ability | Secondary regulation (per minute) [p.u.] | p.u. |  |  |  | ctrl | 2030 | 1
207 HP air-air,new single | Heat pump, Air-to-air - single-family house - new building | Electric regulation ability | Secondary regulation (per minute) [p.u.] | p.u. |  |  |  | ctrl | 2035 | 1
207 HP air-air,new single | Heat pump, Air-to-air - single-family house - new building | Electric regulation ability | Secondary regulation (per minute) [p.u.] | p.u. |  |  |  | ctrl | 2040 | 1
207 HP air-air,new single | Heat pump, Air-to-air - single-family house - new building | Electric regulation ability | Secondary regulation (per minute) [p.u.] | p.u. |  |  |  | ctrl | 2050 | 1
207 HP air-air,new single | Heat pump, Air-to-air - single-family house - new building | Electric regulation ability | Secondary regulation (per minute) [p.u.] | p.u. |  |  |  | lower | 2025 | 1
207 HP air-air,new single | Heat pump, Air-to-air - single-family house - new building | Electric regulation ability | Secondary regulation (per minute) [p.u.] | p.u. |  |  |  | lower | 2050 | 1
207 HP air-air,new single | Heat pump, Air-to-air - single-family house - new building | Electric regulation ability | Secondary regulation (per minute) [p.u.] | p.u. |  |  |  | upper | 2025 | 1
207 HP air-air,new single | Heat pump, Air-to-air - single-family house - new building | Electric regulation ability | Secondary regulation (per minute) [p.u.] | p.u. |  |  |  | upper | 2050 | 1
207 HP air-air,new single | Heat pump, Air-to-air - single-family house - new building | Energy/technical data | Auxiliary Electricity consumption [kWh_e/y] | kWh_e/y |  | P |  | ctrl | 2025 | 0
207 HP air-air,new single | Heat pump, Air-to-air - single-family house - new building | Energy/technical data | Auxiliary Electricity consumption [kWh_e/y] | kWh_e/y |  | P |  | ctrl | 2030 | 0
207 HP air-air,new single | Heat pump, Air-to-air - single-family house - new building | Energy/technical data | Auxiliary Electricity consumption [kWh_e/y] | kWh_e/y |  | P |  | ctrl | 2035 | 0
207 HP air-air,new single | Heat pump, Air-to-air - single-family house - new building | Energy/technical data | Auxiliary Electricity consumption [kWh_e/y] | kWh_e/y |  | P |  | ctrl | 2040 | 0
207 HP air-air,new single | Heat pump, Air-to-air - single-family house - new building | Energy/technical data | Auxiliary Electricity consumption [kWh_e/y] | kWh_e/y |  | P |  | ctrl | 2050 | 0
207 HP air-air,new single | Heat pump, Air-to-air - single-family house - new building | Energy/technical data | Auxiliary Electricity consumption [kWh_e/y] | kWh_e/y |  | P |  | lower | 2025 | 0
207 HP air-air,new single | Heat pump, Air-to-air - single-family house - new building | Energy/technical data | Auxiliary Electricity consumption [kWh_e/y] | kWh_e/y |  | P |  | lower | 2050 | 0
207 HP air-air,new single | Heat pump, Air-to-air - single-family house - new building | Energy/technical data | Auxiliary Electricity consumption [kWh_e/y] | kWh_e/y |  | P |  | upper | 2025 | 0
207 HP air-air,new single | Heat pump, Air-to-air - single-family house - new building | Energy/technical data | Auxiliary Electricity consumption [kWh_e/y] | kWh_e/y |  | P |  | upper | 2050 | 0
207 HP air-air,new single | Heat pump, Air-to-air - single-family house - new building | Energy/technical data | Expected share of hot tap water demand covered by unit [p.u.] | p.u. |  |  |  | ctrl | 2025 | 0
207 HP air-air,new single | Heat pump, Air-to-air - single-family house - new building | Energy/technical data | Expected share of hot tap water demand covered by unit [p.u.] | p.u. |  |  |  | ctrl | 2030 | 0
207 HP air-air,new single | Heat pump, Air-to-air - single-family house - new building | Energy/technical data | Expected share of hot tap water demand covered by unit [p.u.] | p.u. |  |  |  | ctrl | 2035 | 0
207 HP air-air,new single | Heat pump, Air-to-air - single-family house - new building | Energy/technical data | Expected share of hot tap water demand covered by unit [p.u.] | p.u. |  |  |  | ctrl | 2040 | 0
207 HP air-air,new single | Heat pump, Air-to-air - single-family house - new building | Energy/technical data | Expected share of hot tap water demand covered by unit [p.u.] | p.u. |  |  |  | ctrl | 2050 | 0
207 HP air-air,new single | Heat pump, Air-to-air - single-family house - new building | Energy/technical data | Expected share of hot tap water demand covered by unit [p.u.] | p.u. |  |  |  | lower | 2025 | 0
207 HP air-air,new single | Heat pump, Air-to-air - single-family house - new building | Energy/technical data | Expected share of hot tap water demand covered by unit [p.u.] | p.u. |  |  |  | lower | 2050 | 0
207 HP air-air,new single | Heat pump, Air-to-air - single-family house - new building | Energy/technical data | Expected share of hot tap water demand covered by unit [p.u.] | p.u. |  |  |  | upper | 2025 | 0
207 HP air-air,new single | Heat pump, Air-to-air - single-family house - new building | Energy/technical data | Expected share of hot tap water demand covered by unit [p.u.] | p.u. |  |  |  | upper | 2050 | 1
207 HP air-air,new single | Heat pump, Air-to-air - single-family house - new building | Energy/technical data | Expected share of space heating demand covered by unit [p.u.] | p.u. |  | K |  | ctrl | 2025 | 0.3
207 HP air-air,new single | Heat pump, Air-to-air - single-family house - new building | Energy/technical data | Expected share of space heating demand covered by unit [p.u.] | p.u. |  | K |  | ctrl | 2030 | 0.3
207 HP air-air,new single | Heat pump, Air-to-air - single-family house - new building | Energy/technical data | Expected share of space heating demand covered by unit [p.u.] | p.u. |  | K |  | ctrl | 2035 | 0.3
207 HP air-air,new single | Heat pump, Air-to-air - single-family house - new building | Energy/technical data | Expected share of space heating demand covered by unit [p.u.] | p.u. |  | K |  | ctrl | 2040 | 0.3
207 HP air-air,new single | Heat pump, Air-to-air - single-family house - new building | Energy/technical data | Expected share of space heating demand covered by unit [p.u.] | p.u. |  | K |  | ctrl | 2050 | 0.3
207 HP air-air,new single | Heat pump, Air-to-air - single-family house - new building | Energy/technical data | Expected share of space heating demand covered by unit [p.u.] | p.u. |  | K |  | lower | 2025 | 0.2
207 HP air-air,new single | Heat pump, Air-to-air - single-family house - new building | Energy/technical data | Expected share of space heating demand covered by unit [p.u.] | p.u. |  | K |  | lower | 2050 | 0.2
207 HP air-air,new single | Heat pump, Air-to-air - single-family house - new building | Energy/technical data | Expected share of space heating demand covered by unit [p.u.] | p.u. |  | K |  | upper | 2025 | 0.7
207 HP air-air,new single | Heat pump, Air-to-air - single-family house - new building | Energy/technical data | Expected share of space heating demand covered by unit [p.u.] | p.u. |  | K |  | upper | 2050 | 0.7
207 HP air-air,new single | Heat pump, Air-to-air - single-family house - new building | Energy/technical data | Heat efficiency (annual average, net) [p.u.] | p.u. |  | D, F, H, I, L | 2, 3, 4, 5 | ctrl | 2025 | 5
207 HP air-air,new single | Heat pump, Air-to-air - single-family house - new building | Energy/technical data | Heat efficiency (annual average, net) [p.u.] | p.u. |  | D, F, H, I, L | 2, 3, 4, 5 | ctrl | 2030 | 5.15
207 HP air-air,new single | Heat pump, Air-to-air - single-family house - new building | Energy/technical data | Heat efficiency (annual average, net) [p.u.] | p.u. |  | D, F, H, I, L | 2, 3, 4, 5 | ctrl | 2035 | 5.375
207 HP air-air,new single | Heat pump, Air-to-air - single-family house - new building | Energy/technical data | Heat efficiency (annual average, net) [p.u.] | p.u. |  | D, F, H, I, L | 2, 3, 4, 5 | ctrl | 2040 | 5.6
207 HP air-air,new single | Heat pump, Air-to-air - single-family house - new building | Energy/technical data | Heat efficiency (annual average, net) [p.u.] | p.u. |  | D, F, H, I, L | 2, 3, 4, 5 | ctrl | 2050 | 5.9
207 HP air-air,new single | Heat pump, Air-to-air - single-family house - new building | Energy/technical data | Heat efficiency (annual average, net) [p.u.] | p.u. |  | D, F, H, I, L | 2, 3, 4, 5 | lower | 2025 | 4
207 HP air-air,new single | Heat pump, Air-to-air - single-family house - new building | Energy/technical data | Heat efficiency (annual average, net) [p.u.] | p.u. |  | D, F, H, I, L | 2, 3, 4, 5 | lower | 2050 | 4.7
207 HP air-air,new single | Heat pump, Air-to-air - single-family house - new building | Energy/technical data | Heat efficiency (annual average, net) [p.u.] | p.u. |  | D, F, H, I, L | 2, 3, 4, 5 | upper | 2025 | 6
207 HP air-air,new single | Heat pump, Air-to-air - single-family house - new building | Energy/technical data | Heat efficiency (annual average, net) [p.u.] | p.u. |  | D, F, H, I, L | 2, 3, 4, 5 | upper | 2050 | 6.8
207 HP air-air,new single | Heat pump, Air-to-air - single-family house - new building | Energy/technical data | Heat production capacity for one unit [kW_h] | kW_h |  | Q | 1 | ctrl | 2025 | 2.5
207 HP air-air,new single | Heat pump, Air-to-air - single-family house - new building | Energy/technical data | Heat production capacity for one unit [kW_h] | kW_h |  | Q | 1 | ctrl | 2030 | 2.5
207 HP air-air,new single | Heat pump, Air-to-air - single-family house - new building | Energy/technical data | Heat production capacity for one unit [kW_h] | kW_h |  | Q | 1 | ctrl | 2035 | 2.5
207 HP air-air,new single | Heat pump, Air-to-air - single-family house - new building | Energy/technical data | Heat production capacity for one unit [kW_h] | kW_h |  | Q | 1 | ctrl | 2040 | 2.5
207 HP air-air,new single | Heat pump, Air-to-air - single-family house - new building | Energy/technical data | Heat production capacity for one unit [kW_h] | kW_h |  | Q | 1 | ctrl | 2050 | 2.5
207 HP air-air,new single | Heat pump, Air-to-air - single-family house - new building | Energy/technical data | Heat production capacity for one unit [kW_h] | kW_h |  | Q | 1 | lower | 2025 | 2
207 HP air-air,new single | Heat pump, Air-to-air - single-family house - new building | Energy/technical data | Heat production capacity for one unit [kW_h] | kW_h |  | Q | 1 | lower | 2050 | 2
207 HP air-air,new single | Heat pump, Air-to-air - single-family house - new building | Energy/technical data | Heat production capacity for one unit [kW_h] | kW_h |  | Q | 1 | upper | 2025 | 6.5
207 HP air-air,new single | Heat pump, Air-to-air - single-family house - new building | Energy/technical data | Heat production capacity for one unit [kW_h] | kW_h |  | Q | 1 | upper | 2050 | 6.5
207 HP air-air,new single | Heat pump, Air-to-air - single-family house - new building | Energy/technical data | Technical economic lifetime [years] | years |  |  |  | ctrl | 2025 | 14
207 HP air-air,new single | Heat pump, Air-to-air - single-family house - new building | Energy/technical data | Technical economic lifetime [years] | years |  |  |  | ctrl | 2030 | 15
207 HP air-air,new single | Heat pump, Air-to-air - single-family house - new building | Energy/technical data | Technical economic lifetime [years] | years |  |  |  | ctrl | 2035 | 16
207 HP air-air,new single | Heat pump, Air-to-air - single-family house - new building | Energy/technical data | Technical economic lifetime [years] | years |  |  |  | ctrl | 2040 | 17
207 HP air-air,new single | Heat pump, Air-to-air - single-family house - new building | Energy/technical data | Technical economic lifetime [years] | years |  |  |  | ctrl | 2050 | 18
207 HP air-air,new single | Heat pump, Air-to-air - single-family house - new building | Energy/technical data | Technical economic lifetime [years] | years |  |  |  | lower | 2025 | 10
207 HP air-air,new single | Heat pump, Air-to-air - single-family house - new building | Energy/technical data | Technical economic lifetime [years] | years |  |  |  | lower | 2050 | 10
207 HP air-air,new single | Heat pump, Air-to-air - single-family house - new building | Energy/technical data | Technical economic lifetime [years] | years |  |  |  | upper | 2025 | 20
207 HP air-air,new single | Heat pump, Air-to-air - single-family house - new building | Energy/technical data | Technical economic lifetime [years] | years |  |  |  | upper | 2050 | 20
207 HP air-air,new single | Heat pump, Air-to-air - single-family house - new building | Financial data | Annual O&M (time spent on manual maintenance) [hours/unit/y] | hours/unit/y |  |  |  | ctrl | 2025 | 0
207 HP air-air,new single | Heat pump, Air-to-air - single-family house - new building | Financial data | Annual O&M (time spent on manual maintenance) [hours/unit/y] | hours/unit/y |  |  |  | ctrl | 2030 | 0
207 HP air-air,new single | Heat pump, Air-to-air - single-family house - new building | Financial data | Annual O&M (time spent on manual maintenance) [hours/unit/y] | hours/unit/y |  |  |  | ctrl | 2040 | 0
207 HP air-air,new single | Heat pump, Air-to-air - single-family house - new building | Financial data | Annual O&M (time spent on manual maintenance) [hours/unit/y] | hours/unit/y |  |  |  | ctrl | 2050 | 0
207 HP air-air,new single | Heat pump, Air-to-air - single-family house - new building | Financial data | Annual O&M (time spent on manual maintenance) [hours/unit/y] | hours/unit/y |  |  |  | lower | 2025 | 0
207 HP air-air,new single | Heat pump, Air-to-air - single-family house - new building | Financial data | Annual O&M (time spent on manual maintenance) [hours/unit/y] | hours/unit/y |  |  |  | lower | 2050 | 0
207 HP air-air,new single | Heat pump, Air-to-air - single-family house - new building | Financial data | Annual O&M (time spent on manual maintenance) [hours/unit/y] | hours/unit/y |  |  |  | upper | 2025 | 0
207 HP air-air,new single | Heat pump, Air-to-air - single-family house - new building | Financial data | Annual O&M (time spent on manual maintenance) [hours/unit/y] | hours/unit/y |  |  |  | upper | 2050 | 0
207 HP air-air,new single | Heat pump, Air-to-air - single-family house - new building | Financial data | Fixed O&M (*total) [€/unit/y, 2025] | €/unit/y,2025 |  |  |  | ctrl | 2025 | 64
207 HP air-air,new single | Heat pump, Air-to-air - single-family house - new building | Financial data | Fixed O&M (*total) [€/unit/y, 2025] | €/unit/y,2025 |  |  |  | ctrl | 2030 | 62.4159
207 HP air-air,new single | Heat pump, Air-to-air - single-family house - new building | Financial data | Fixed O&M (*total) [€/unit/y, 2025] | €/unit/y,2025 |  |  |  | ctrl | 2035 | 60.871
207 HP air-air,new single | Heat pump, Air-to-air - single-family house - new building | Financial data | Fixed O&M (*total) [€/unit/y, 2025] | €/unit/y,2025 |  |  |  | ctrl | 2040 | 59.3644
207 HP air-air,new single | Heat pump, Air-to-air - single-family house - new building | Financial data | Fixed O&M (*total) [€/unit/y, 2025] | €/unit/y,2025 |  |  |  | ctrl | 2050 | 56.4621
207 HP air-air,new single | Heat pump, Air-to-air - single-family house - new building | Financial data | Fixed O&M (*total) [€/unit/y, 2025] | €/unit/y,2025 |  |  |  | lower | 2025 | 51.2
207 HP air-air,new single | Heat pump, Air-to-air - single-family house - new building | Financial data | Fixed O&M (*total) [€/unit/y, 2025] | €/unit/y,2025 |  |  |  | lower | 2050 | 45.1697
207 HP air-air,new single | Heat pump, Air-to-air - single-family house - new building | Financial data | Fixed O&M (*total) [€/unit/y, 2025] | €/unit/y,2025 |  |  |  | upper | 2025 | 76.8
207 HP air-air,new single | Heat pump, Air-to-air - single-family house - new building | Financial data | Fixed O&M (*total) [€/unit/y, 2025] | €/unit/y,2025 |  |  |  | upper | 2050 | 67.7545
207 HP air-air,new single | Heat pump, Air-to-air - single-family house - new building | Financial data | Fixed O&M (electricity cost) [€/unit/y, 2025] | €/unit/y,2025 |  | M |  | ctrl | 2025 | 0
207 HP air-air,new single | Heat pump, Air-to-air - single-family house - new building | Financial data | Fixed O&M (electricity cost) [€/unit/y, 2025] | €/unit/y,2025 |  | M |  | ctrl | 2030 | 0
207 HP air-air,new single | Heat pump, Air-to-air - single-family house - new building | Financial data | Fixed O&M (electricity cost) [€/unit/y, 2025] | €/unit/y,2025 |  | M |  | ctrl | 2035 | 0
207 HP air-air,new single | Heat pump, Air-to-air - single-family house - new building | Financial data | Fixed O&M (electricity cost) [€/unit/y, 2025] | €/unit/y,2025 |  | M |  | ctrl | 2040 | 0
207 HP air-air,new single | Heat pump, Air-to-air - single-family house - new building | Financial data | Fixed O&M (electricity cost) [€/unit/y, 2025] | €/unit/y,2025 |  | M |  | ctrl | 2050 | 0
207 HP air-air,new single | Heat pump, Air-to-air - single-family house - new building | Financial data | Fixed O&M (electricity cost) [€/unit/y, 2025] | €/unit/y,2025 |  | M |  | lower | 2025 | 0
207 HP air-air,new single | Heat pump, Air-to-air - single-family house - new building | Financial data | Fixed O&M (electricity cost) [€/unit/y, 2025] | €/unit/y,2025 |  | M |  | lower | 2050 | 0
207 HP air-air,new single | Heat pump, Air-to-air - single-family house - new building | Financial data | Fixed O&M (electricity cost) [€/unit/y, 2025] | €/unit/y,2025 |  | M |  | upper | 2025 | 0
207 HP air-air,new single | Heat pump, Air-to-air - single-family house - new building | Financial data | Fixed O&M (electricity cost) [€/unit/y, 2025] | €/unit/y,2025 |  | M |  | upper | 2050 | 0
207 HP air-air,new single | Heat pump, Air-to-air - single-family house - new building | Financial data | Fixed O&M (other) [€/unit/y, 2025] | €/unit/y,2025 |  | A, B, C, O | 6 | ctrl | 2025 | 64
207 HP air-air,new single | Heat pump, Air-to-air - single-family house - new building | Financial data | Fixed O&M (other) [€/unit/y, 2025] | €/unit/y,2025 |  | A, B, C, O | 6 | ctrl | 2030 | 62.4159
207 HP air-air,new single | Heat pump, Air-to-air - single-family house - new building | Financial data | Fixed O&M (other) [€/unit/y, 2025] | €/unit/y,2025 |  | A, B, C, O | 6 | ctrl | 2035 | 60.871
207 HP air-air,new single | Heat pump, Air-to-air - single-family house - new building | Financial data | Fixed O&M (other) [€/unit/y, 2025] | €/unit/y,2025 |  | A, B, C, O | 6 | ctrl | 2040 | 59.3644
207 HP air-air,new single | Heat pump, Air-to-air - single-family house - new building | Financial data | Fixed O&M (other) [€/unit/y, 2025] | €/unit/y,2025 |  | A, B, C, O | 6 | ctrl | 2050 | 56.4621
207 HP air-air,new single | Heat pump, Air-to-air - single-family house - new building | Financial data | Fixed O&M (other) [€/unit/y, 2025] | €/unit/y,2025 |  | A, B, C, O | 6 | lower | 2025 | 51.2
207 HP air-air,new single | Heat pump, Air-to-air - single-family house - new building | Financial data | Fixed O&M (other) [€/unit/y, 2025] | €/unit/y,2025 |  | A, B, C, O | 6 | lower | 2050 | 45.1697
207 HP air-air,new single | Heat pump, Air-to-air - single-family house - new building | Financial data | Fixed O&M (other) [€/unit/y, 2025] | €/unit/y,2025 |  | A, B, C, O | 6 | upper | 2025 | 76.8
207 HP air-air,new single | Heat pump, Air-to-air - single-family house - new building | Financial data | Fixed O&M (other) [€/unit/y, 2025] | €/unit/y,2025 |  | A, B, C, O | 6 | upper | 2050 | 67.7545
207 HP air-air,new single | Heat pump, Air-to-air - single-family house - new building | Financial data | Nominal investment (*total) [k€/unit, 2025] | k€/unit,2025 |  | G, J | 1, 5 | ctrl | 2025 | 1.1153
207 HP air-air,new single | Heat pump, Air-to-air - single-family house - new building | Financial data | Nominal investment (*total) [k€/unit, 2025] | k€/unit,2025 |  | G, J | 1, 5 | ctrl | 2030 | 1.0877
207 HP air-air,new single | Heat pump, Air-to-air - single-family house - new building | Financial data | Nominal investment (*total) [k€/unit, 2025] | k€/unit,2025 |  | G, J | 1, 5 | ctrl | 2035 | 1.0608
207 HP air-air,new single | Heat pump, Air-to-air - single-family house - new building | Financial data | Nominal investment (*total) [k€/unit, 2025] | k€/unit,2025 |  | G, J | 1, 5 | ctrl | 2040 | 1.0345
207 HP air-air,new single | Heat pump, Air-to-air - single-family house - new building | Financial data | Nominal investment (*total) [k€/unit, 2025] | k€/unit,2025 |  | G, J | 1, 5 | ctrl | 2050 | 0.98392
207 HP air-air,new single | Heat pump, Air-to-air - single-family house - new building | Financial data | Nominal investment (*total) [k€/unit, 2025] | k€/unit,2025 |  | G, J | 1, 5 | lower | 2025 | 0.89223
207 HP air-air,new single | Heat pump, Air-to-air - single-family house - new building | Financial data | Nominal investment (*total) [k€/unit, 2025] | k€/unit,2025 |  | G, J | 1, 5 | lower | 2050 | 0.78714
207 HP air-air,new single | Heat pump, Air-to-air - single-family house - new building | Financial data | Nominal investment (*total) [k€/unit, 2025] | k€/unit,2025 |  | G, J | 1, 5 | upper | 2025 | 1.3383
207 HP air-air,new single | Heat pump, Air-to-air - single-family house - new building | Financial data | Nominal investment (*total) [k€/unit, 2025] | k€/unit,2025 |  | G, J | 1, 5 | upper | 2050 | 1.1807
207 HP air-air,new single | Heat pump, Air-to-air - single-family house - new building | Financial data | Nominal investment (additional) [k€/unit, 2025] | k€/unit,2025 |  |  |  | ctrl | 2025 | 0
207 HP air-air,new single | Heat pump, Air-to-air - single-family house - new building | Financial data | Nominal investment (additional) [k€/unit, 2025] | k€/unit,2025 |  |  |  | ctrl | 2030 | 0
207 HP air-air,new single | Heat pump, Air-to-air - single-family house - new building | Financial data | Nominal investment (additional) [k€/unit, 2025] | k€/unit,2025 |  |  |  | ctrl | 2035 | 0
207 HP air-air,new single | Heat pump, Air-to-air - single-family house - new building | Financial data | Nominal investment (additional) [k€/unit, 2025] | k€/unit,2025 |  |  |  | ctrl | 2040 | 0
207 HP air-air,new single | Heat pump, Air-to-air - single-family house - new building | Financial data | Nominal investment (additional) [k€/unit, 2025] | k€/unit,2025 |  |  |  | ctrl | 2050 | 0
207 HP air-air,new single | Heat pump, Air-to-air - single-family house - new building | Financial data | Nominal investment (additional) [k€/unit, 2025] | k€/unit,2025 |  |  |  | lower | 2025 | 0
207 HP air-air,new single | Heat pump, Air-to-air - single-family house - new building | Financial data | Nominal investment (additional) [k€/unit, 2025] | k€/unit,2025 |  |  |  | lower | 2050 | 0
207 HP air-air,new single | Heat pump, Air-to-air - single-family house - new building | Financial data | Nominal investment (additional) [k€/unit, 2025] | k€/unit,2025 |  |  |  | upper | 2025 | 0
207 HP air-air,new single | Heat pump, Air-to-air - single-family house - new building | Financial data | Nominal investment (additional) [k€/unit, 2025] | k€/unit,2025 |  |  |  | upper | 2050 | 0
207 HP air-air,new single | Heat pump, Air-to-air - single-family house - new building | Financial data | Nominal investment (equipment) [k€/unit, 2025] | k€/unit,2025 |  |  | 1, 5 | ctrl | 2025 | 0.83646
207 HP air-air,new single | Heat pump, Air-to-air - single-family house - new building | Financial data | Nominal investment (equipment) [k€/unit, 2025] | k€/unit,2025 |  |  | 1, 5 | ctrl | 2030 | 0.81576
207 HP air-air,new single | Heat pump, Air-to-air - single-family house - new building | Financial data | Nominal investment (equipment) [k€/unit, 2025] | k€/unit,2025 |  |  | 1, 5 | ctrl | 2035 | 0.79557
207 HP air-air,new single | Heat pump, Air-to-air - single-family house - new building | Financial data | Nominal investment (equipment) [k€/unit, 2025] | k€/unit,2025 |  |  | 1, 5 | ctrl | 2040 | 0.77588
207 HP air-air,new single | Heat pump, Air-to-air - single-family house - new building | Financial data | Nominal investment (equipment) [k€/unit, 2025] | k€/unit,2025 |  |  | 1, 5 | ctrl | 2050 | 0.73794
207 HP air-air,new single | Heat pump, Air-to-air - single-family house - new building | Financial data | Nominal investment (equipment) [k€/unit, 2025] | k€/unit,2025 |  |  | 1, 5 | lower | 2025 | 0.66917
207 HP air-air,new single | Heat pump, Air-to-air - single-family house - new building | Financial data | Nominal investment (equipment) [k€/unit, 2025] | k€/unit,2025 |  |  | 1, 5 | lower | 2050 | 0.59035
207 HP air-air,new single | Heat pump, Air-to-air - single-family house - new building | Financial data | Nominal investment (equipment) [k€/unit, 2025] | k€/unit,2025 |  |  | 1, 5 | upper | 2025 | 1.0038
207 HP air-air,new single | Heat pump, Air-to-air - single-family house - new building | Financial data | Nominal investment (equipment) [k€/unit, 2025] | k€/unit,2025 |  |  | 1, 5 | upper | 2050 | 0.88553
207 HP air-air,new single | Heat pump, Air-to-air - single-family house - new building | Financial data | Nominal investment (installation) [k€/unit, 2025] | k€/unit,2025 |  | N | 1, 5 | ctrl | 2025 | 0.27882
207 HP air-air,new single | Heat pump, Air-to-air - single-family house - new building | Financial data | Nominal investment (installation) [k€/unit, 2025] | k€/unit,2025 |  | N | 1, 5 | ctrl | 2030 | 0.27192
207 HP air-air,new single | Heat pump, Air-to-air - single-family house - new building | Financial data | Nominal investment (installation) [k€/unit, 2025] | k€/unit,2025 |  | N | 1, 5 | ctrl | 2035 | 0.26519
207 HP air-air,new single | Heat pump, Air-to-air - single-family house - new building | Financial data | Nominal investment (installation) [k€/unit, 2025] | k€/unit,2025 |  | N | 1, 5 | ctrl | 2040 | 0.25863
207 HP air-air,new single | Heat pump, Air-to-air - single-family house - new building | Financial data | Nominal investment (installation) [k€/unit, 2025] | k€/unit,2025 |  | N | 1, 5 | ctrl | 2050 | 0.24598
207 HP air-air,new single | Heat pump, Air-to-air - single-family house - new building | Financial data | Nominal investment (installation) [k€/unit, 2025] | k€/unit,2025 |  | N | 1, 5 | lower | 2025 | 0.22306
207 HP air-air,new single | Heat pump, Air-to-air - single-family house - new building | Financial data | Nominal investment (installation) [k€/unit, 2025] | k€/unit,2025 |  | N | 1, 5 | lower | 2050 | 0.19678
207 HP air-air,new single | Heat pump, Air-to-air - single-family house - new building | Financial data | Nominal investment (installation) [k€/unit, 2025] | k€/unit,2025 |  | N | 1, 5 | upper | 2025 | 0.33458
207 HP air-air,new single | Heat pump, Air-to-air - single-family house - new building | Financial data | Nominal investment (installation) [k€/unit, 2025] | k€/unit,2025 |  | N | 1, 5 | upper | 2050 | 0.29518
207 HP air-air,new single | Heat pump, Air-to-air - single-family house - new building | Financial data | Variable O&M (*total) [€/kWh, 2025] | €/kWh,2025 |  |  |  | ctrl | 2025 | 0
207 HP air-air,new single | Heat pump, Air-to-air - single-family house - new building | Financial data | Variable O&M (*total) [€/kWh, 2025] | €/kWh,2025 |  |  |  | ctrl | 2030 | 0
207 HP air-air,new single | Heat pump, Air-to-air - single-family house - new building | Financial data | Variable O&M (*total) [€/kWh, 2025] | €/kWh,2025 |  |  |  | ctrl | 2035 | 0
207 HP air-air,new single | Heat pump, Air-to-air - single-family house - new building | Financial data | Variable O&M (*total) [€/kWh, 2025] | €/kWh,2025 |  |  |  | ctrl | 2040 | 0
207 HP air-air,new single | Heat pump, Air-to-air - single-family house - new building | Financial data | Variable O&M (*total) [€/kWh, 2025] | €/kWh,2025 |  |  |  | ctrl | 2050 | 0
207 HP air-air,new single | Heat pump, Air-to-air - single-family house - new building | Financial data | Variable O&M (*total) [€/kWh, 2025] | €/kWh,2025 |  |  |  | lower | 2025 | 0
207 HP air-air,new single | Heat pump, Air-to-air - single-family house - new building | Financial data | Variable O&M (*total) [€/kWh, 2025] | €/kWh,2025 |  |  |  | lower | 2050 | 0
207 HP air-air,new single | Heat pump, Air-to-air - single-family house - new building | Financial data | Variable O&M (*total) [€/kWh, 2025] | €/kWh,2025 |  |  |  | upper | 2025 | 0
207 HP air-air,new single | Heat pump, Air-to-air - single-family house - new building | Financial data | Variable O&M (*total) [€/kWh, 2025] | €/kWh,2025 |  |  |  | upper | 2050 | 0
207 HP air-air,ex single | Heat pump, Air-to-air - single-family house - existing building | Electric regulation ability | Cold start-up time [hours] | hours |  |  |  | ctrl | 2025 | 0
207 HP air-air,ex single | Heat pump, Air-to-air - single-family house - existing building | Electric regulation ability | Cold start-up time [hours] | hours |  |  |  | ctrl | 2030 | 0
207 HP air-air,ex single | Heat pump, Air-to-air - single-family house - existing building | Electric regulation ability | Cold start-up time [hours] | hours |  |  |  | ctrl | 2035 | 0
207 HP air-air,ex single | Heat pump, Air-to-air - single-family house - existing building | Electric regulation ability | Cold start-up time [hours] | hours |  |  |  | ctrl | 2040 | 0
207 HP air-air,ex single | Heat pump, Air-to-air - single-family house - existing building | Electric regulation ability | Cold start-up time [hours] | hours |  |  |  | ctrl | 2050 | 0
207 HP air-air,ex single | Heat pump, Air-to-air - single-family house - existing building | Electric regulation ability | Cold start-up time [hours] | hours |  |  |  | lower | 2025 | 0
207 HP air-air,ex single | Heat pump, Air-to-air - single-family house - existing building | Electric regulation ability | Cold start-up time [hours] | hours |  |  |  | lower | 2050 | 0
207 HP air-air,ex single | Heat pump, Air-to-air - single-family house - existing building | Electric regulation ability | Cold start-up time [hours] | hours |  |  |  | upper | 2025 | 0
207 HP air-air,ex single | Heat pump, Air-to-air - single-family house - existing building | Electric regulation ability | Cold start-up time [hours] | hours |  |  |  | upper | 2050 | 0
207 HP air-air,ex single | Heat pump, Air-to-air - single-family house - existing building | Electric regulation ability | Primary regulation (per 30 seconds) [p.u.] | p.u. |  |  |  | ctrl | 2025 | 1
207 HP air-air,ex single | Heat pump, Air-to-air - single-family house - existing building | Electric regulation ability | Primary regulation (per 30 seconds) [p.u.] | p.u. |  |  |  | ctrl | 2030 | 1
207 HP air-air,ex single | Heat pump, Air-to-air - single-family house - existing building | Electric regulation ability | Primary regulation (per 30 seconds) [p.u.] | p.u. |  |  |  | ctrl | 2035 | 1
207 HP air-air,ex single | Heat pump, Air-to-air - single-family house - existing building | Electric regulation ability | Primary regulation (per 30 seconds) [p.u.] | p.u. |  |  |  | ctrl | 2040 | 1
207 HP air-air,ex single | Heat pump, Air-to-air - single-family house - existing building | Electric regulation ability | Primary regulation (per 30 seconds) [p.u.] | p.u. |  |  |  | ctrl | 2050 | 1
207 HP air-air,ex single | Heat pump, Air-to-air - single-family house - existing building | Electric regulation ability | Primary regulation (per 30 seconds) [p.u.] | p.u. |  |  |  | lower | 2025 | 1
207 HP air-air,ex single | Heat pump, Air-to-air - single-family house - existing building | Electric regulation ability | Primary regulation (per 30 seconds) [p.u.] | p.u. |  |  |  | lower | 2050 | 1
207 HP air-air,ex single | Heat pump, Air-to-air - single-family house - existing building | Electric regulation ability | Primary regulation (per 30 seconds) [p.u.] | p.u. |  |  |  | upper | 2025 | 1
207 HP air-air,ex single | Heat pump, Air-to-air - single-family house - existing building | Electric regulation ability | Primary regulation (per 30 seconds) [p.u.] | p.u. |  |  |  | upper | 2050 | 1
207 HP air-air,ex single | Heat pump, Air-to-air - single-family house - existing building | Electric regulation ability | Secondary regulation (per minute) [p.u.] | p.u. |  |  |  | ctrl | 2025 | 1
207 HP air-air,ex single | Heat pump, Air-to-air - single-family house - existing building | Electric regulation ability | Secondary regulation (per minute) [p.u.] | p.u. |  |  |  | ctrl | 2030 | 1
207 HP air-air,ex single | Heat pump, Air-to-air - single-family house - existing building | Electric regulation ability | Secondary regulation (per minute) [p.u.] | p.u. |  |  |  | ctrl | 2035 | 1
207 HP air-air,ex single | Heat pump, Air-to-air - single-family house - existing building | Electric regulation ability | Secondary regulation (per minute) [p.u.] | p.u. |  |  |  | ctrl | 2040 | 1
207 HP air-air,ex single | Heat pump, Air-to-air - single-family house - existing building | Electric regulation ability | Secondary regulation (per minute) [p.u.] | p.u. |  |  |  | ctrl | 2050 | 1
207 HP air-air,ex single | Heat pump, Air-to-air - single-family house - existing building | Electric regulation ability | Secondary regulation (per minute) [p.u.] | p.u. |  |  |  | lower | 2025 | 1
207 HP air-air,ex single | Heat pump, Air-to-air - single-family house - existing building | Electric regulation ability | Secondary regulation (per minute) [p.u.] | p.u. |  |  |  | lower | 2050 | 1
207 HP air-air,ex single | Heat pump, Air-to-air - single-family house - existing building | Electric regulation ability | Secondary regulation (per minute) [p.u.] | p.u. |  |  |  | upper | 2025 | 1
207 HP air-air,ex single | Heat pump, Air-to-air - single-family house - existing building | Electric regulation ability | Secondary regulation (per minute) [p.u.] | p.u. |  |  |  | upper | 2050 | 1
207 HP air-air,ex single | Heat pump, Air-to-air - single-family house - existing building | Energy/technical data | Auxiliary Electricity consumption [kWh_e/y] | kWh_e/y |  | P |  | ctrl | 2025 | 0
207 HP air-air,ex single | Heat pump, Air-to-air - single-family house - existing building | Energy/technical data | Auxiliary Electricity consumption [kWh_e/y] | kWh_e/y |  | P |  | ctrl | 2030 | 0
207 HP air-air,ex single | Heat pump, Air-to-air - single-family house - existing building | Energy/technical data | Auxiliary Electricity consumption [kWh_e/y] | kWh_e/y |  | P |  | ctrl | 2035 | 0
207 HP air-air,ex single | Heat pump, Air-to-air - single-family house - existing building | Energy/technical data | Auxiliary Electricity consumption [kWh_e/y] | kWh_e/y |  | P |  | ctrl | 2040 | 0
207 HP air-air,ex single | Heat pump, Air-to-air - single-family house - existing building | Energy/technical data | Auxiliary Electricity consumption [kWh_e/y] | kWh_e/y |  | P |  | ctrl | 2050 | 0
207 HP air-air,ex single | Heat pump, Air-to-air - single-family house - existing building | Energy/technical data | Auxiliary Electricity consumption [kWh_e/y] | kWh_e/y |  | P |  | lower | 2025 | 0
207 HP air-air,ex single | Heat pump, Air-to-air - single-family house - existing building | Energy/technical data | Auxiliary Electricity consumption [kWh_e/y] | kWh_e/y |  | P |  | lower | 2050 | 0
207 HP air-air,ex single | Heat pump, Air-to-air - single-family house - existing building | Energy/technical data | Auxiliary Electricity consumption [kWh_e/y] | kWh_e/y |  | P |  | upper | 2025 | 0
207 HP air-air,ex single | Heat pump, Air-to-air - single-family house - existing building | Energy/technical data | Auxiliary Electricity consumption [kWh_e/y] | kWh_e/y |  | P |  | upper | 2050 | 0
207 HP air-air,ex single | Heat pump, Air-to-air - single-family house - existing building | Energy/technical data | Expected share of hot tap water demand covered by unit [p.u.] | p.u. |  |  |  | ctrl | 2025 | 0
207 HP air-air,ex single | Heat pump, Air-to-air - single-family house - existing building | Energy/technical data | Expected share of hot tap water demand covered by unit [p.u.] | p.u. |  |  |  | ctrl | 2030 | 0
207 HP air-air,ex single | Heat pump, Air-to-air - single-family house - existing building | Energy/technical data | Expected share of hot tap water demand covered by unit [p.u.] | p.u. |  |  |  | ctrl | 2035 | 0
207 HP air-air,ex single | Heat pump, Air-to-air - single-family house - existing building | Energy/technical data | Expected share of hot tap water demand covered by unit [p.u.] | p.u. |  |  |  | ctrl | 2040 | 0
207 HP air-air,ex single | Heat pump, Air-to-air - single-family house - existing building | Energy/technical data | Expected share of hot tap water demand covered by unit [p.u.] | p.u. |  |  |  | ctrl | 2050 | 0
207 HP air-air,ex single | Heat pump, Air-to-air - single-family house - existing building | Energy/technical data | Expected share of hot tap water demand covered by unit [p.u.] | p.u. |  |  |  | lower | 2025 | 0
207 HP air-air,ex single | Heat pump, Air-to-air - single-family house - existing building | Energy/technical data | Expected share of hot tap water demand covered by unit [p.u.] | p.u. |  |  |  | lower | 2050 | 0
207 HP air-air,ex single | Heat pump, Air-to-air - single-family house - existing building | Energy/technical data | Expected share of hot tap water demand covered by unit [p.u.] | p.u. |  |  |  | upper | 2025 | 0
207 HP air-air,ex single | Heat pump, Air-to-air - single-family house - existing building | Energy/technical data | Expected share of hot tap water demand covered by unit [p.u.] | p.u. |  |  |  | upper | 2050 | 0
207 HP air-air,ex single | Heat pump, Air-to-air - single-family house - existing building | Energy/technical data | Expected share of space heating demand covered by unit [p.u.] | p.u. |  | K |  | ctrl | 2025 | 0.3
207 HP air-air,ex single | Heat pump, Air-to-air - single-family house - existing building | Energy/technical data | Expected share of space heating demand covered by unit [p.u.] | p.u. |  | K |  | ctrl | 2030 | 0.3
207 HP air-air,ex single | Heat pump, Air-to-air - single-family house - existing building | Energy/technical data | Expected share of space heating demand covered by unit [p.u.] | p.u. |  | K |  | ctrl | 2035 | 0.3
207 HP air-air,ex single | Heat pump, Air-to-air - single-family house - existing building | Energy/technical data | Expected share of space heating demand covered by unit [p.u.] | p.u. |  | K |  | ctrl | 2040 | 0.3
207 HP air-air,ex single | Heat pump, Air-to-air - single-family house - existing building | Energy/technical data | Expected share of space heating demand covered by unit [p.u.] | p.u. |  | K |  | ctrl | 2050 | 0.3
207 HP air-air,ex single | Heat pump, Air-to-air - single-family house - existing building | Energy/technical data | Expected share of space heating demand covered by unit [p.u.] | p.u. |  | K |  | lower | 2025 | 0.2
207 HP air-air,ex single | Heat pump, Air-to-air - single-family house - existing building | Energy/technical data | Expected share of space heating demand covered by unit [p.u.] | p.u. |  | K |  | lower | 2050 | 0.2
207 HP air-air,ex single | Heat pump, Air-to-air - single-family house - existing building | Energy/technical data | Expected share of space heating demand covered by unit [p.u.] | p.u. |  | K |  | upper | 2025 | 0.7
207 HP air-air,ex single | Heat pump, Air-to-air - single-family house - existing building | Energy/technical data | Expected share of space heating demand covered by unit [p.u.] | p.u. |  | K |  | upper | 2050 | 0.7
207 HP air-air,ex single | Heat pump, Air-to-air - single-family house - existing building | Energy/technical data | Heat efficiency (annual average, net) [p.u.] | p.u. |  | D, F, H, I, L | 2, 3, 4, 5 | ctrl | 2025 | 5
207 HP air-air,ex single | Heat pump, Air-to-air - single-family house - existing building | Energy/technical data | Heat efficiency (annual average, net) [p.u.] | p.u. |  | D, F, H, I, L | 2, 3, 4, 5 | ctrl | 2030 | 5.15
207 HP air-air,ex single | Heat pump, Air-to-air - single-family house - existing building | Energy/technical data | Heat efficiency (annual average, net) [p.u.] | p.u. |  | D, F, H, I, L | 2, 3, 4, 5 | ctrl | 2035 | 3.5
207 HP air-air,ex single | Heat pump, Air-to-air - single-family house - existing building | Energy/technical data | Heat efficiency (annual average, net) [p.u.] | p.u. |  | D, F, H, I, L | 2, 3, 4, 5 | ctrl | 2040 | 5.6
207 HP air-air,ex single | Heat pump, Air-to-air - single-family house - existing building | Energy/technical data | Heat efficiency (annual average, net) [p.u.] | p.u. |  | D, F, H, I, L | 2, 3, 4, 5 | ctrl | 2050 | 5.9
207 HP air-air,ex single | Heat pump, Air-to-air - single-family house - existing building | Energy/technical data | Heat efficiency (annual average, net) [p.u.] | p.u. |  | D, F, H, I, L | 2, 3, 4, 5 | lower | 2025 | 4
207 HP air-air,ex single | Heat pump, Air-to-air - single-family house - existing building | Energy/technical data | Heat efficiency (annual average, net) [p.u.] | p.u. |  | D, F, H, I, L | 2, 3, 4, 5 | lower | 2050 | 4.7
207 HP air-air,ex single | Heat pump, Air-to-air - single-family house - existing building | Energy/technical data | Heat efficiency (annual average, net) [p.u.] | p.u. |  | D, F, H, I, L | 2, 3, 4, 5 | upper | 2025 | 6
207 HP air-air,ex single | Heat pump, Air-to-air - single-family house - existing building | Energy/technical data | Heat efficiency (annual average, net) [p.u.] | p.u. |  | D, F, H, I, L | 2, 3, 4, 5 | upper | 2050 | 6.8
207 HP air-air,ex single | Heat pump, Air-to-air - single-family house - existing building | Energy/technical data | Heat production capacity for one unit [kW_h] | kW_h |  | Q | 1 | ctrl | 2025 | 4
207 HP air-air,ex single | Heat pump, Air-to-air - single-family house - existing building | Energy/technical data | Heat production capacity for one unit [kW_h] | kW_h |  | Q | 1 | ctrl | 2030 | 4
207 HP air-air,ex single | Heat pump, Air-to-air - single-family house - existing building | Energy/technical data | Heat production capacity for one unit [kW_h] | kW_h |  | Q | 1 | ctrl | 2035 | 4
207 HP air-air,ex single | Heat pump, Air-to-air - single-family house - existing building | Energy/technical data | Heat production capacity for one unit [kW_h] | kW_h |  | Q | 1 | ctrl | 2040 | 4
207 HP air-air,ex single | Heat pump, Air-to-air - single-family house - existing building | Energy/technical data | Heat production capacity for one unit [kW_h] | kW_h |  | Q | 1 | ctrl | 2050 | 4
207 HP air-air,ex single | Heat pump, Air-to-air - single-family house - existing building | Energy/technical data | Heat production capacity for one unit [kW_h] | kW_h |  | Q | 1 | lower | 2025 | 2
207 HP air-air,ex single | Heat pump, Air-to-air - single-family house - existing building | Energy/technical data | Heat production capacity for one unit [kW_h] | kW_h |  | Q | 1 | lower | 2050 | 2
207 HP air-air,ex single | Heat pump, Air-to-air - single-family house - existing building | Energy/technical data | Heat production capacity for one unit [kW_h] | kW_h |  | Q | 1 | upper | 2025 | 7
207 HP air-air,ex single | Heat pump, Air-to-air - single-family house - existing building | Energy/technical data | Heat production capacity for one unit [kW_h] | kW_h |  | Q | 1 | upper | 2050 | 7
207 HP air-air,ex single | Heat pump, Air-to-air - single-family house - existing building | Energy/technical data | Technical economic lifetime [years] | years |  |  |  | ctrl | 2025 | 14
207 HP air-air,ex single | Heat pump, Air-to-air - single-family house - existing building | Energy/technical data | Technical economic lifetime [years] | years |  |  |  | ctrl | 2030 | 15
207 HP air-air,ex single | Heat pump, Air-to-air - single-family house - existing building | Energy/technical data | Technical economic lifetime [years] | years |  |  |  | ctrl | 2035 | 16
207 HP air-air,ex single | Heat pump, Air-to-air - single-family house - existing building | Energy/technical data | Technical economic lifetime [years] | years |  |  |  | ctrl | 2040 | 17
207 HP air-air,ex single | Heat pump, Air-to-air - single-family house - existing building | Energy/technical data | Technical economic lifetime [years] | years |  |  |  | ctrl | 2050 | 18
207 HP air-air,ex single | Heat pump, Air-to-air - single-family house - existing building | Energy/technical data | Technical economic lifetime [years] | years |  |  |  | lower | 2025 | 10
207 HP air-air,ex single | Heat pump, Air-to-air - single-family house - existing building | Energy/technical data | Technical economic lifetime [years] | years |  |  |  | lower | 2050 | 10
207 HP air-air,ex single | Heat pump, Air-to-air - single-family house - existing building | Energy/technical data | Technical economic lifetime [years] | years |  |  |  | upper | 2025 | 20
207 HP air-air,ex single | Heat pump, Air-to-air - single-family house - existing building | Energy/technical data | Technical economic lifetime [years] | years |  |  |  | upper | 2050 | 20
207 HP air-air,ex single | Heat pump, Air-to-air - single-family house - existing building | Financial data | Annual O&M (time spent on manual maintenance) [hours/unit/y] | hours/unit/y |  |  |  | ctrl | 2025 | 0
207 HP air-air,ex single | Heat pump, Air-to-air - single-family house - existing building | Financial data | Annual O&M (time spent on manual maintenance) [hours/unit/y] | hours/unit/y |  |  |  | ctrl | 2030 | 0
207 HP air-air,ex single | Heat pump, Air-to-air - single-family house - existing building | Financial data | Annual O&M (time spent on manual maintenance) [hours/unit/y] | hours/unit/y |  |  |  | ctrl | 2035 | 0
207 HP air-air,ex single | Heat pump, Air-to-air - single-family house - existing building | Financial data | Annual O&M (time spent on manual maintenance) [hours/unit/y] | hours/unit/y |  |  |  | ctrl | 2040 | 0
207 HP air-air,ex single | Heat pump, Air-to-air - single-family house - existing building | Financial data | Annual O&M (time spent on manual maintenance) [hours/unit/y] | hours/unit/y |  |  |  | ctrl | 2050 | 0
207 HP air-air,ex single | Heat pump, Air-to-air - single-family house - existing building | Financial data | Annual O&M (time spent on manual maintenance) [hours/unit/y] | hours/unit/y |  |  |  | lower | 2025 | 0
207 HP air-air,ex single | Heat pump, Air-to-air - single-family house - existing building | Financial data | Annual O&M (time spent on manual maintenance) [hours/unit/y] | hours/unit/y |  |  |  | lower | 2050 | 0
207 HP air-air,ex single | Heat pump, Air-to-air - single-family house - existing building | Financial data | Annual O&M (time spent on manual maintenance) [hours/unit/y] | hours/unit/y |  |  |  | upper | 2025 | 0
207 HP air-air,ex single | Heat pump, Air-to-air - single-family house - existing building | Financial data | Annual O&M (time spent on manual maintenance) [hours/unit/y] | hours/unit/y |  |  |  | upper | 2050 | 0
207 HP air-air,ex single | Heat pump, Air-to-air - single-family house - existing building | Financial data | Fixed O&M (*total) [€/unit/y, 2025] | €/unit/y,2025 |  |  |  | ctrl | 2025 | 64
207 HP air-air,ex single | Heat pump, Air-to-air - single-family house - existing building | Financial data | Fixed O&M (*total) [€/unit/y, 2025] | €/unit/y,2025 |  |  |  | ctrl | 2030 | 62.4159
207 HP air-air,ex single | Heat pump, Air-to-air - single-family house - existing building | Financial data | Fixed O&M (*total) [€/unit/y, 2025] | €/unit/y,2025 |  |  |  | ctrl | 2035 | 60.871
207 HP air-air,ex single | Heat pump, Air-to-air - single-family house - existing building | Financial data | Fixed O&M (*total) [€/unit/y, 2025] | €/unit/y,2025 |  |  |  | ctrl | 2040 | 59.3644
207 HP air-air,ex single | Heat pump, Air-to-air - single-family house - existing building | Financial data | Fixed O&M (*total) [€/unit/y, 2025] | €/unit/y,2025 |  |  |  | ctrl | 2050 | 56.4621
207 HP air-air,ex single | Heat pump, Air-to-air - single-family house - existing building | Financial data | Fixed O&M (*total) [€/unit/y, 2025] | €/unit/y,2025 |  |  |  | lower | 2025 | 51.2
207 HP air-air,ex single | Heat pump, Air-to-air - single-family house - existing building | Financial data | Fixed O&M (*total) [€/unit/y, 2025] | €/unit/y,2025 |  |  |  | lower | 2050 | 45.1697
207 HP air-air,ex single | Heat pump, Air-to-air - single-family house - existing building | Financial data | Fixed O&M (*total) [€/unit/y, 2025] | €/unit/y,2025 |  |  |  | upper | 2025 | 76.8
207 HP air-air,ex single | Heat pump, Air-to-air - single-family house - existing building | Financial data | Fixed O&M (*total) [€/unit/y, 2025] | €/unit/y,2025 |  |  |  | upper | 2050 | 67.7545
207 HP air-air,ex single | Heat pump, Air-to-air - single-family house - existing building | Financial data | Fixed O&M (electricity cost) [€/unit/y, 2025] | €/unit/y,2025 |  | M |  | ctrl | 2025 | 0
207 HP air-air,ex single | Heat pump, Air-to-air - single-family house - existing building | Financial data | Fixed O&M (electricity cost) [€/unit/y, 2025] | €/unit/y,2025 |  | M |  | ctrl | 2030 | 0
207 HP air-air,ex single | Heat pump, Air-to-air - single-family house - existing building | Financial data | Fixed O&M (electricity cost) [€/unit/y, 2025] | €/unit/y,2025 |  | M |  | ctrl | 2035 | 0
207 HP air-air,ex single | Heat pump, Air-to-air - single-family house - existing building | Financial data | Fixed O&M (electricity cost) [€/unit/y, 2025] | €/unit/y,2025 |  | M |  | ctrl | 2040 | 0
207 HP air-air,ex single | Heat pump, Air-to-air - single-family house - existing building | Financial data | Fixed O&M (electricity cost) [€/unit/y, 2025] | €/unit/y,2025 |  | M |  | ctrl | 2050 | 0
207 HP air-air,ex single | Heat pump, Air-to-air - single-family house - existing building | Financial data | Fixed O&M (electricity cost) [€/unit/y, 2025] | €/unit/y,2025 |  | M |  | lower | 2025 | 0
207 HP air-air,ex single | Heat pump, Air-to-air - single-family house - existing building | Financial data | Fixed O&M (electricity cost) [€/unit/y, 2025] | €/unit/y,2025 |  | M |  | lower | 2050 | 0
207 HP air-air,ex single | Heat pump, Air-to-air - single-family house - existing building | Financial data | Fixed O&M (electricity cost) [€/unit/y, 2025] | €/unit/y,2025 |  | M |  | upper | 2025 | 0
207 HP air-air,ex single | Heat pump, Air-to-air - single-family house - existing building | Financial data | Fixed O&M (electricity cost) [€/unit/y, 2025] | €/unit/y,2025 |  | M |  | upper | 2050 | 0
207 HP air-air,ex single | Heat pump, Air-to-air - single-family house - existing building | Financial data | Fixed O&M (other) [€/unit/y, 2025] | €/unit/y,2025 |  | A, B, C, O | 6 | ctrl | 2025 | 64
207 HP air-air,ex single | Heat pump, Air-to-air - single-family house - existing building | Financial data | Fixed O&M (other) [€/unit/y, 2025] | €/unit/y,2025 |  | A, B, C, O | 6 | ctrl | 2030 | 62.4159
207 HP air-air,ex single | Heat pump, Air-to-air - single-family house - existing building | Financial data | Fixed O&M (other) [€/unit/y, 2025] | €/unit/y,2025 |  | A, B, C, O | 6 | ctrl | 2035 | 60.871
207 HP air-air,ex single | Heat pump, Air-to-air - single-family house - existing building | Financial data | Fixed O&M (other) [€/unit/y, 2025] | €/unit/y,2025 |  | A, B, C, O | 6 | ctrl | 2040 | 59.3644
207 HP air-air,ex single | Heat pump, Air-to-air - single-family house - existing building | Financial data | Fixed O&M (other) [€/unit/y, 2025] | €/unit/y,2025 |  | A, B, C, O | 6 | ctrl | 2050 | 56.4621
207 HP air-air,ex single | Heat pump, Air-to-air - single-family house - existing building | Financial data | Fixed O&M (other) [€/unit/y, 2025] | €/unit/y,2025 |  | A, B, C, O | 6 | lower | 2025 | 51.2
207 HP air-air,ex single | Heat pump, Air-to-air - single-family house - existing building | Financial data | Fixed O&M (other) [€/unit/y, 2025] | €/unit/y,2025 |  | A, B, C, O | 6 | lower | 2050 | 45.1697
207 HP air-air,ex single | Heat pump, Air-to-air - single-family house - existing building | Financial data | Fixed O&M (other) [€/unit/y, 2025] | €/unit/y,2025 |  | A, B, C, O | 6 | upper | 2025 | 76.8
207 HP air-air,ex single | Heat pump, Air-to-air - single-family house - existing building | Financial data | Fixed O&M (other) [€/unit/y, 2025] | €/unit/y,2025 |  | A, B, C, O | 6 | upper | 2050 | 67.7545
207 HP air-air,ex single | Heat pump, Air-to-air - single-family house - existing building | Financial data | Nominal investment (*total) [k€/unit, 2025] | k€/unit,2025 |  | G, J | 1, 5 | ctrl | 2025 | 1.4692
207 HP air-air,ex single | Heat pump, Air-to-air - single-family house - existing building | Financial data | Nominal investment (*total) [k€/unit, 2025] | k€/unit,2025 |  | G, J | 1, 5 | ctrl | 2030 | 1.4328
207 HP air-air,ex single | Heat pump, Air-to-air - single-family house - existing building | Financial data | Nominal investment (*total) [k€/unit, 2025] | k€/unit,2025 |  | G, J | 1, 5 | ctrl | 2035 | 1.3973
207 HP air-air,ex single | Heat pump, Air-to-air - single-family house - existing building | Financial data | Nominal investment (*total) [k€/unit, 2025] | k€/unit,2025 |  | G, J | 1, 5 | ctrl | 2040 | 1.3628
207 HP air-air,ex single | Heat pump, Air-to-air - single-family house - existing building | Financial data | Nominal investment (*total) [k€/unit, 2025] | k€/unit,2025 |  | G, J | 1, 5 | ctrl | 2050 | 1.2961
207 HP air-air,ex single | Heat pump, Air-to-air - single-family house - existing building | Financial data | Nominal investment (*total) [k€/unit, 2025] | k€/unit,2025 |  | G, J | 1, 5 | lower | 2025 | 1.1753
207 HP air-air,ex single | Heat pump, Air-to-air - single-family house - existing building | Financial data | Nominal investment (*total) [k€/unit, 2025] | k€/unit,2025 |  | G, J | 1, 5 | lower | 2050 | 1.0369
207 HP air-air,ex single | Heat pump, Air-to-air - single-family house - existing building | Financial data | Nominal investment (*total) [k€/unit, 2025] | k€/unit,2025 |  | G, J | 1, 5 | upper | 2025 | 1.763
207 HP air-air,ex single | Heat pump, Air-to-air - single-family house - existing building | Financial data | Nominal investment (*total) [k€/unit, 2025] | k€/unit,2025 |  | G, J | 1, 5 | upper | 2050 | 1.5554
207 HP air-air,ex single | Heat pump, Air-to-air - single-family house - existing building | Financial data | Nominal investment (additional) [k€/unit, 2025] | k€/unit,2025 |  |  |  | ctrl | 2025 | 0
207 HP air-air,ex single | Heat pump, Air-to-air - single-family house - existing building | Financial data | Nominal investment (additional) [k€/unit, 2025] | k€/unit,2025 |  |  |  | ctrl | 2030 | 0
207 HP air-air,ex single | Heat pump, Air-to-air - single-family house - existing building | Financial data | Nominal investment (additional) [k€/unit, 2025] | k€/unit,2025 |  |  |  | ctrl | 2035 | 0
207 HP air-air,ex single | Heat pump, Air-to-air - single-family house - existing building | Financial data | Nominal investment (additional) [k€/unit, 2025] | k€/unit,2025 |  |  |  | ctrl | 2040 | 0
207 HP air-air,ex single | Heat pump, Air-to-air - single-family house - existing building | Financial data | Nominal investment (additional) [k€/unit, 2025] | k€/unit,2025 |  |  |  | ctrl | 2050 | 0
207 HP air-air,ex single | Heat pump, Air-to-air - single-family house - existing building | Financial data | Nominal investment (additional) [k€/unit, 2025] | k€/unit,2025 |  |  |  | lower | 2025 | 0
207 HP air-air,ex single | Heat pump, Air-to-air - single-family house - existing building | Financial data | Nominal investment (additional) [k€/unit, 2025] | k€/unit,2025 |  |  |  | lower | 2050 | 0
207 HP air-air,ex single | Heat pump, Air-to-air - single-family house - existing building | Financial data | Nominal investment (additional) [k€/unit, 2025] | k€/unit,2025 |  |  |  | upper | 2025 | 0
207 HP air-air,ex single | Heat pump, Air-to-air - single-family house - existing building | Financial data | Nominal investment (additional) [k€/unit, 2025] | k€/unit,2025 |  |  |  | upper | 2050 | 0
207 HP air-air,ex single | Heat pump, Air-to-air - single-family house - existing building | Financial data | Nominal investment (equipment) [k€/unit, 2025] | k€/unit,2025 |  |  | 1, 5 | ctrl | 2025 | 1.1019
207 HP air-air,ex single | Heat pump, Air-to-air - single-family house - existing building | Financial data | Nominal investment (equipment) [k€/unit, 2025] | k€/unit,2025 |  |  | 1, 5 | ctrl | 2030 | 1.0746
207 HP air-air,ex single | Heat pump, Air-to-air - single-family house - existing building | Financial data | Nominal investment (equipment) [k€/unit, 2025] | k€/unit,2025 |  |  | 1, 5 | ctrl | 2035 | 1.048
207 HP air-air,ex single | Heat pump, Air-to-air - single-family house - existing building | Financial data | Nominal investment (equipment) [k€/unit, 2025] | k€/unit,2025 |  |  | 1, 5 | ctrl | 2040 | 1.0221
207 HP air-air,ex single | Heat pump, Air-to-air - single-family house - existing building | Financial data | Nominal investment (equipment) [k€/unit, 2025] | k€/unit,2025 |  |  | 1, 5 | ctrl | 2050 | 0.9721
207 HP air-air,ex single | Heat pump, Air-to-air - single-family house - existing building | Financial data | Nominal investment (equipment) [k€/unit, 2025] | k€/unit,2025 |  |  | 1, 5 | lower | 2025 | 0.8815
207 HP air-air,ex single | Heat pump, Air-to-air - single-family house - existing building | Financial data | Nominal investment (equipment) [k€/unit, 2025] | k€/unit,2025 |  |  | 1, 5 | lower | 2050 | 0.77768
207 HP air-air,ex single | Heat pump, Air-to-air - single-family house - existing building | Financial data | Nominal investment (equipment) [k€/unit, 2025] | k€/unit,2025 |  |  | 1, 5 | upper | 2025 | 1.3223
207 HP air-air,ex single | Heat pump, Air-to-air - single-family house - existing building | Financial data | Nominal investment (equipment) [k€/unit, 2025] | k€/unit,2025 |  |  | 1, 5 | upper | 2050 | 1.1665
207 HP air-air,ex single | Heat pump, Air-to-air - single-family house - existing building | Financial data | Nominal investment (installation) [k€/unit, 2025] | k€/unit,2025 |  | N | 1, 5 | ctrl | 2025 | 0.36729
207 HP air-air,ex single | Heat pump, Air-to-air - single-family house - existing building | Financial data | Nominal investment (installation) [k€/unit, 2025] | k€/unit,2025 |  | N | 1, 5 | ctrl | 2030 | 0.3582
207 HP air-air,ex single | Heat pump, Air-to-air - single-family house - existing building | Financial data | Nominal investment (installation) [k€/unit, 2025] | k€/unit,2025 |  | N | 1, 5 | ctrl | 2035 | 0.34934
207 HP air-air,ex single | Heat pump, Air-to-air - single-family house - existing building | Financial data | Nominal investment (installation) [k€/unit, 2025] | k€/unit,2025 |  | N | 1, 5 | ctrl | 2040 | 0.34069
207 HP air-air,ex single | Heat pump, Air-to-air - single-family house - existing building | Financial data | Nominal investment (installation) [k€/unit, 2025] | k€/unit,2025 |  | N | 1, 5 | ctrl | 2050 | 0.32403
207 HP air-air,ex single | Heat pump, Air-to-air - single-family house - existing building | Financial data | Nominal investment (installation) [k€/unit, 2025] | k€/unit,2025 |  | N | 1, 5 | lower | 2025 | 0.29383
207 HP air-air,ex single | Heat pump, Air-to-air - single-family house - existing building | Financial data | Nominal investment (installation) [k€/unit, 2025] | k€/unit,2025 |  | N | 1, 5 | lower | 2050 | 0.25923
207 HP air-air,ex single | Heat pump, Air-to-air - single-family house - existing building | Financial data | Nominal investment (installation) [k€/unit, 2025] | k€/unit,2025 |  | N | 1, 5 | upper | 2025 | 0.44075
207 HP air-air,ex single | Heat pump, Air-to-air - single-family house - existing building | Financial data | Nominal investment (installation) [k€/unit, 2025] | k€/unit,2025 |  | N | 1, 5 | upper | 2050 | 0.38884
207 HP air-air,ex single | Heat pump, Air-to-air - single-family house - existing building | Financial data | Variable O&M (*total) [€/kWh, 2025] | €/kWh,2025 |  |  |  | ctrl | 2025 | 0
207 HP air-air,ex single | Heat pump, Air-to-air - single-family house - existing building | Financial data | Variable O&M (*total) [€/kWh, 2025] | €/kWh,2025 |  |  |  | ctrl | 2030 | 0
207 HP air-air,ex single | Heat pump, Air-to-air - single-family house - existing building | Financial data | Variable O&M (*total) [€/kWh, 2025] | €/kWh,2025 |  |  |  | ctrl | 2035 | 0
207 HP air-air,ex single | Heat pump, Air-to-air - single-family house - existing building | Financial data | Variable O&M (*total) [€/kWh, 2025] | €/kWh,2025 |  |  |  | ctrl | 2040 | 0
207 HP air-air,ex single | Heat pump, Air-to-air - single-family house - existing building | Financial data | Variable O&M (*total) [€/kWh, 2025] | €/kWh,2025 |  |  |  | ctrl | 2050 | 0
207 HP air-air,ex single | Heat pump, Air-to-air - single-family house - existing building | Financial data | Variable O&M (*total) [€/kWh, 2025] | €/kWh,2025 |  |  |  | lower | 2025 | 0
207 HP air-air,ex single | Heat pump, Air-to-air - single-family house - existing building | Financial data | Variable O&M (*total) [€/kWh, 2025] | €/kWh,2025 |  |  |  | lower | 2050 | 0
207 HP air-air,ex single | Heat pump, Air-to-air - single-family house - existing building | Financial data | Variable O&M (*total) [€/kWh, 2025] | €/kWh,2025 |  |  |  | upper | 2025 | 0
207 HP air-air,ex single | Heat pump, Air-to-air - single-family house - existing building | Financial data | Variable O&M (*total) [€/kWh, 2025] | €/kWh,2025 |  |  |  | upper | 2050 | 0
207 HP air-air,ex single | Heat pump, Air-to-air - single-family house - existing building | Technology-specific data | Extra nominal investment for an extra indoor unit (*total) [k€/unit, 2025] | k€/unit,2025 |  |  | 5 | ctrl | 2025 | 0.44075
207 HP air-air,ex single | Heat pump, Air-to-air - single-family house - existing building | Technology-specific data | Extra nominal investment for an extra indoor unit (*total) [k€/unit, 2025] | k€/unit,2025 |  |  | 5 | ctrl | 2030 | 0.42984
207 HP air-air,ex single | Heat pump, Air-to-air - single-family house - existing building | Technology-specific data | Extra nominal investment for an extra indoor unit (*total) [k€/unit, 2025] | k€/unit,2025 |  |  | 5 | ctrl | 2035 | 0.4192
207 HP air-air,ex single | Heat pump, Air-to-air - single-family house - existing building | Technology-specific data | Extra nominal investment for an extra indoor unit (*total) [k€/unit, 2025] | k€/unit,2025 |  |  | 5 | ctrl | 2040 | 0.40883
207 HP air-air,ex single | Heat pump, Air-to-air - single-family house - existing building | Technology-specific data | Extra nominal investment for an extra indoor unit (*total) [k€/unit, 2025] | k€/unit,2025 |  |  | 5 | ctrl | 2050 | 0.38884
207 HP air-air,ex single | Heat pump, Air-to-air - single-family house - existing building | Technology-specific data | Extra nominal investment for an extra indoor unit (*total) [k€/unit, 2025] | k€/unit,2025 |  |  | 5 | lower | 2025 | 0.3526
207 HP air-air,ex single | Heat pump, Air-to-air - single-family house - existing building | Technology-specific data | Extra nominal investment for an extra indoor unit (*total) [k€/unit, 2025] | k€/unit,2025 |  |  | 5 | lower | 2050 | 0.31107
207 HP air-air,ex single | Heat pump, Air-to-air - single-family house - existing building | Technology-specific data | Extra nominal investment for an extra indoor unit (*total) [k€/unit, 2025] | k€/unit,2025 |  |  | 5 | upper | 2025 | 0.5289
207 HP air-air,ex single | Heat pump, Air-to-air - single-family house - existing building | Technology-specific data | Extra nominal investment for an extra indoor unit (*total) [k€/unit, 2025] | k€/unit,2025 |  |  | 5 | upper | 2050 | 0.46661
207 HP ventilation,new single | Heat pump, ventilation - single-family house - new building | Electric regulation ability | Cold start-up time [hours] | hours |  |  | 1 | ctrl | 2025 | 0
207 HP ventilation,new single | Heat pump, ventilation - single-family house - new building | Electric regulation ability | Cold start-up time [hours] | hours |  |  | 1 | ctrl | 2030 | 0
207 HP ventilation,new single | Heat pump, ventilation - single-family house - new building | Electric regulation ability | Cold start-up time [hours] | hours |  |  | 1 | ctrl | 2035 | 0
207 HP ventilation,new single | Heat pump, ventilation - single-family house - new building | Electric regulation ability | Cold start-up time [hours] | hours |  |  | 1 | ctrl | 2040 | 0
207 HP ventilation,new single | Heat pump, ventilation - single-family house - new building | Electric regulation ability | Cold start-up time [hours] | hours |  |  | 1 | ctrl | 2050 | 0
207 HP ventilation,new single | Heat pump, ventilation - single-family house - new building | Electric regulation ability | Cold start-up time [hours] | hours |  |  | 1 | lower | 2025 | 0
207 HP ventilation,new single | Heat pump, ventilation - single-family house - new building | Electric regulation ability | Cold start-up time [hours] | hours |  |  | 1 | lower | 2050 | 0
207 HP ventilation,new single | Heat pump, ventilation - single-family house - new building | Electric regulation ability | Cold start-up time [hours] | hours |  |  | 1 | upper | 2025 | 0
207 HP ventilation,new single | Heat pump, ventilation - single-family house - new building | Electric regulation ability | Cold start-up time [hours] | hours |  |  | 1 | upper | 2050 | 0
207 HP ventilation,new single | Heat pump, ventilation - single-family house - new building | Electric regulation ability | Minimum load (of full load) [p.u.] | p.u. |  | A |  | ctrl | 2025 | 0.25
207 HP ventilation,new single | Heat pump, ventilation - single-family house - new building | Electric regulation ability | Minimum load (of full load) [p.u.] | p.u. |  | A |  | ctrl | 2030 | 0.25
207 HP ventilation,new single | Heat pump, ventilation - single-family house - new building | Electric regulation ability | Minimum load (of full load) [p.u.] | p.u. |  | A |  | ctrl | 2035 | 0.25
207 HP ventilation,new single | Heat pump, ventilation - single-family house - new building | Electric regulation ability | Minimum load (of full load) [p.u.] | p.u. |  | A |  | ctrl | 2040 | 0.25
207 HP ventilation,new single | Heat pump, ventilation - single-family house - new building | Electric regulation ability | Minimum load (of full load) [p.u.] | p.u. |  | A |  | ctrl | 2050 | 0.25
207 HP ventilation,new single | Heat pump, ventilation - single-family house - new building | Electric regulation ability | Minimum load (of full load) [p.u.] | p.u. |  | A |  | lower | 2025 | 0.2
207 HP ventilation,new single | Heat pump, ventilation - single-family house - new building | Electric regulation ability | Minimum load (of full load) [p.u.] | p.u. |  | A |  | lower | 2050 | 0.2
207 HP ventilation,new single | Heat pump, ventilation - single-family house - new building | Electric regulation ability | Minimum load (of full load) [p.u.] | p.u. |  | A |  | upper | 2025 | 0.3
207 HP ventilation,new single | Heat pump, ventilation - single-family house - new building | Electric regulation ability | Minimum load (of full load) [p.u.] | p.u. |  | A |  | upper | 2050 | 0.3
207 HP ventilation,new single | Heat pump, ventilation - single-family house - new building | Electric regulation ability | Primary regulation (per 30 seconds) [p.u.] | p.u. |  |  | 1 | ctrl | 2025 | 1
207 HP ventilation,new single | Heat pump, ventilation - single-family house - new building | Electric regulation ability | Primary regulation (per 30 seconds) [p.u.] | p.u. |  |  | 1 | ctrl | 2030 | 1
207 HP ventilation,new single | Heat pump, ventilation - single-family house - new building | Electric regulation ability | Primary regulation (per 30 seconds) [p.u.] | p.u. |  |  | 1 | ctrl | 2035 | 1
207 HP ventilation,new single | Heat pump, ventilation - single-family house - new building | Electric regulation ability | Primary regulation (per 30 seconds) [p.u.] | p.u. |  |  | 1 | ctrl | 2040 | 1
207 HP ventilation,new single | Heat pump, ventilation - single-family house - new building | Electric regulation ability | Primary regulation (per 30 seconds) [p.u.] | p.u. |  |  | 1 | ctrl | 2050 | 1
207 HP ventilation,new single | Heat pump, ventilation - single-family house - new building | Electric regulation ability | Primary regulation (per 30 seconds) [p.u.] | p.u. |  |  | 1 | lower | 2025 | 1
207 HP ventilation,new single | Heat pump, ventilation - single-family house - new building | Electric regulation ability | Primary regulation (per 30 seconds) [p.u.] | p.u. |  |  | 1 | lower | 2050 | 1
207 HP ventilation,new single | Heat pump, ventilation - single-family house - new building | Electric regulation ability | Primary regulation (per 30 seconds) [p.u.] | p.u. |  |  | 1 | upper | 2025 | 1
207 HP ventilation,new single | Heat pump, ventilation - single-family house - new building | Electric regulation ability | Primary regulation (per 30 seconds) [p.u.] | p.u. |  |  | 1 | upper | 2050 | 1
207 HP ventilation,new single | Heat pump, ventilation - single-family house - new building | Electric regulation ability | Secondary regulation (per minute) [p.u.] | p.u. |  |  |  | ctrl | 2025 | 1
207 HP ventilation,new single | Heat pump, ventilation - single-family house - new building | Electric regulation ability | Secondary regulation (per minute) [p.u.] | p.u. |  |  |  | ctrl | 2030 | 1
207 HP ventilation,new single | Heat pump, ventilation - single-family house - new building | Electric regulation ability | Secondary regulation (per minute) [p.u.] | p.u. |  |  |  | ctrl | 2035 | 1
207 HP ventilation,new single | Heat pump, ventilation - single-family house - new building | Electric regulation ability | Secondary regulation (per minute) [p.u.] | p.u. |  |  |  | ctrl | 2040 | 1
207 HP ventilation,new single | Heat pump, ventilation - single-family house - new building | Electric regulation ability | Secondary regulation (per minute) [p.u.] | p.u. |  |  |  | ctrl | 2050 | 1
207 HP ventilation,new single | Heat pump, ventilation - single-family house - new building | Electric regulation ability | Secondary regulation (per minute) [p.u.] | p.u. |  |  |  | lower | 2025 | 1
207 HP ventilation,new single | Heat pump, ventilation - single-family house - new building | Electric regulation ability | Secondary regulation (per minute) [p.u.] | p.u. |  |  |  | lower | 2050 | 1
207 HP ventilation,new single | Heat pump, ventilation - single-family house - new building | Electric regulation ability | Secondary regulation (per minute) [p.u.] | p.u. |  |  |  | upper | 2025 | 1
207 HP ventilation,new single | Heat pump, ventilation - single-family house - new building | Electric regulation ability | Secondary regulation (per minute) [p.u.] | p.u. |  |  |  | upper | 2050 | 1
207 HP ventilation,new single | Heat pump, ventilation - single-family house - new building | Energy/technical data | Auxiliary Electricity consumption [kWh_e/y] | kWh_e/y |  | G |  | ctrl | 2025 | 0
207 HP ventilation,new single | Heat pump, ventilation - single-family house - new building | Energy/technical data | Auxiliary Electricity consumption [kWh_e/y] | kWh_e/y |  | G |  | ctrl | 2030 | 0
207 HP ventilation,new single | Heat pump, ventilation - single-family house - new building | Energy/technical data | Auxiliary Electricity consumption [kWh_e/y] | kWh_e/y |  | G |  | ctrl | 2035 | 0
207 HP ventilation,new single | Heat pump, ventilation - single-family house - new building | Energy/technical data | Auxiliary Electricity consumption [kWh_e/y] | kWh_e/y |  | G |  | ctrl | 2040 | 0
207 HP ventilation,new single | Heat pump, ventilation - single-family house - new building | Energy/technical data | Auxiliary Electricity consumption [kWh_e/y] | kWh_e/y |  | G |  | ctrl | 2050 | 0
207 HP ventilation,new single | Heat pump, ventilation - single-family house - new building | Energy/technical data | Auxiliary Electricity consumption [kWh_e/y] | kWh_e/y |  | G |  | lower | 2025 | 0
207 HP ventilation,new single | Heat pump, ventilation - single-family house - new building | Energy/technical data | Auxiliary Electricity consumption [kWh_e/y] | kWh_e/y |  | G |  | lower | 2050 | 0
207 HP ventilation,new single | Heat pump, ventilation - single-family house - new building | Energy/technical data | Auxiliary Electricity consumption [kWh_e/y] | kWh_e/y |  | G |  | upper | 2025 | 0
207 HP ventilation,new single | Heat pump, ventilation - single-family house - new building | Energy/technical data | Auxiliary Electricity consumption [kWh_e/y] | kWh_e/y |  | G |  | upper | 2050 | 0
207 HP ventilation,new single | Heat pump, ventilation - single-family house - new building | Energy/technical data | Expected share of hot tap water demand covered by unit [p.u.] | p.u. |  |  | 1 | ctrl | 2025 | 0.9
207 HP ventilation,new single | Heat pump, ventilation - single-family house - new building | Energy/technical data | Expected share of hot tap water demand covered by unit [p.u.] | p.u. |  |  | 1 | ctrl | 2030 | 1
207 HP ventilation,new single | Heat pump, ventilation - single-family house - new building | Energy/technical data | Expected share of hot tap water demand covered by unit [p.u.] | p.u. |  |  | 1 | ctrl | 2035 | 1
207 HP ventilation,new single | Heat pump, ventilation - single-family house - new building | Energy/technical data | Expected share of hot tap water demand covered by unit [p.u.] | p.u. |  |  | 1 | ctrl | 2040 | 1
207 HP ventilation,new single | Heat pump, ventilation - single-family house - new building | Energy/technical data | Expected share of hot tap water demand covered by unit [p.u.] | p.u. |  |  | 1 | ctrl | 2050 | 1
207 HP ventilation,new single | Heat pump, ventilation - single-family house - new building | Energy/technical data | Expected share of hot tap water demand covered by unit [p.u.] | p.u. |  |  | 1 | lower | 2025 | 0
207 HP ventilation,new single | Heat pump, ventilation - single-family house - new building | Energy/technical data | Expected share of hot tap water demand covered by unit [p.u.] | p.u. |  |  | 1 | lower | 2050 | 0
207 HP ventilation,new single | Heat pump, ventilation - single-family house - new building | Energy/technical data | Expected share of hot tap water demand covered by unit [p.u.] | p.u. |  |  | 1 | upper | 2025 | 1
207 HP ventilation,new single | Heat pump, ventilation - single-family house - new building | Energy/technical data | Expected share of hot tap water demand covered by unit [p.u.] | p.u. |  |  | 1 | upper | 2050 | 1
207 HP ventilation,new single | Heat pump, ventilation - single-family house - new building | Energy/technical data | Expected share of space heating demand covered by unit [p.u.] | p.u. |  |  |  | ctrl | 2025 | 0
207 HP ventilation,new single | Heat pump, ventilation - single-family house - new building | Energy/technical data | Expected share of space heating demand covered by unit [p.u.] | p.u. |  |  |  | ctrl | 2030 | 0
207 HP ventilation,new single | Heat pump, ventilation - single-family house - new building | Energy/technical data | Expected share of space heating demand covered by unit [p.u.] | p.u. |  |  |  | ctrl | 2035 | 0
207 HP ventilation,new single | Heat pump, ventilation - single-family house - new building | Energy/technical data | Expected share of space heating demand covered by unit [p.u.] | p.u. |  |  |  | ctrl | 2040 | 0
207 HP ventilation,new single | Heat pump, ventilation - single-family house - new building | Energy/technical data | Expected share of space heating demand covered by unit [p.u.] | p.u. |  |  |  | ctrl | 2050 | 0
207 HP ventilation,new single | Heat pump, ventilation - single-family house - new building | Energy/technical data | Expected share of space heating demand covered by unit [p.u.] | p.u. |  |  |  | lower | 2025 | 0
207 HP ventilation,new single | Heat pump, ventilation - single-family house - new building | Energy/technical data | Expected share of space heating demand covered by unit [p.u.] | p.u. |  |  |  | lower | 2050 | 0
207 HP ventilation,new single | Heat pump, ventilation - single-family house - new building | Energy/technical data | Expected share of space heating demand covered by unit [p.u.] | p.u. |  |  |  | upper | 2025 | 0
207 HP ventilation,new single | Heat pump, ventilation - single-family house - new building | Energy/technical data | Expected share of space heating demand covered by unit [p.u.] | p.u. |  |  |  | upper | 2050 | 1
207 HP ventilation,new single | Heat pump, ventilation - single-family house - new building | Energy/technical data | Heat efficiency (annual average, net) [p.u.] | p.u. |  | B, E, F | 1 | ctrl | 2025 | 3.4
207 HP ventilation,new single | Heat pump, ventilation - single-family house - new building | Energy/technical data | Heat efficiency (annual average, net) [p.u.] | p.u. |  | B, E, F | 1 | ctrl | 2030 | 3.5
207 HP ventilation,new single | Heat pump, ventilation - single-family house - new building | Energy/technical data | Heat efficiency (annual average, net) [p.u.] | p.u. |  | B, E, F | 1 | ctrl | 2035 | 3.55
207 HP ventilation,new single | Heat pump, ventilation - single-family house - new building | Energy/technical data | Heat efficiency (annual average, net) [p.u.] | p.u. |  | B, E, F | 1 | ctrl | 2040 | 3.6
207 HP ventilation,new single | Heat pump, ventilation - single-family house - new building | Energy/technical data | Heat efficiency (annual average, net) [p.u.] | p.u. |  | B, E, F | 1 | ctrl | 2050 | 3.7
207 HP ventilation,new single | Heat pump, ventilation - single-family house - new building | Energy/technical data | Heat efficiency (annual average, net) [p.u.] | p.u. |  | B, E, F | 1 | lower | 2025 | 2.72
207 HP ventilation,new single | Heat pump, ventilation - single-family house - new building | Energy/technical data | Heat efficiency (annual average, net) [p.u.] | p.u. |  | B, E, F | 1 | lower | 2050 | 3.4
207 HP ventilation,new single | Heat pump, ventilation - single-family house - new building | Energy/technical data | Heat efficiency (annual average, net) [p.u.] | p.u. |  | B, E, F | 1 | upper | 2025 | 3.7
207 HP ventilation,new single | Heat pump, ventilation - single-family house - new building | Energy/technical data | Heat efficiency (annual average, net) [p.u.] | p.u. |  | B, E, F | 1 | upper | 2050 | 4
207 HP ventilation,new single | Heat pump, ventilation - single-family house - new building | Energy/technical data | Heat production capacity for one unit [kW_h] | kW_h |  |  | 1 | ctrl | 2025 | 2
207 HP ventilation,new single | Heat pump, ventilation - single-family house - new building | Energy/technical data | Heat production capacity for one unit [kW_h] | kW_h |  |  | 1 | ctrl | 2030 | 3
207 HP ventilation,new single | Heat pump, ventilation - single-family house - new building | Energy/technical data | Heat production capacity for one unit [kW_h] | kW_h |  |  | 1 | ctrl | 2035 | 3
207 HP ventilation,new single | Heat pump, ventilation - single-family house - new building | Energy/technical data | Heat production capacity for one unit [kW_h] | kW_h |  |  | 1 | ctrl | 2040 | 3
207 HP ventilation,new single | Heat pump, ventilation - single-family house - new building | Energy/technical data | Heat production capacity for one unit [kW_h] | kW_h |  |  | 1 | ctrl | 2050 | 3
207 HP ventilation,new single | Heat pump, ventilation - single-family house - new building | Energy/technical data | Heat production capacity for one unit [kW_h] | kW_h |  |  | 1 | lower | 2025 | 2
207 HP ventilation,new single | Heat pump, ventilation - single-family house - new building | Energy/technical data | Heat production capacity for one unit [kW_h] | kW_h |  |  | 1 | lower | 2050 | 2
207 HP ventilation,new single | Heat pump, ventilation - single-family house - new building | Energy/technical data | Heat production capacity for one unit [kW_h] | kW_h |  |  | 1 | upper | 2025 | 3
207 HP ventilation,new single | Heat pump, ventilation - single-family house - new building | Energy/technical data | Heat production capacity for one unit [kW_h] | kW_h |  |  | 1 | upper | 2050 | 3
207 HP ventilation,new single | Heat pump, ventilation - single-family house - new building | Energy/technical data | Technical economic lifetime [years] | years |  |  | 1 | ctrl | 2025 | 15
207 HP ventilation,new single | Heat pump, ventilation - single-family house - new building | Energy/technical data | Technical economic lifetime [years] | years |  |  | 1 | ctrl | 2030 | 15
207 HP ventilation,new single | Heat pump, ventilation - single-family house - new building | Energy/technical data | Technical economic lifetime [years] | years |  |  | 1 | ctrl | 2035 | 15
207 HP ventilation,new single | Heat pump, ventilation - single-family house - new building | Energy/technical data | Technical economic lifetime [years] | years |  |  | 1 | ctrl | 2040 | 15
207 HP ventilation,new single | Heat pump, ventilation - single-family house - new building | Energy/technical data | Technical economic lifetime [years] | years |  |  | 1 | ctrl | 2050 | 15
207 HP ventilation,new single | Heat pump, ventilation - single-family house - new building | Energy/technical data | Technical economic lifetime [years] | years |  |  | 1 | lower | 2025 | 10
207 HP ventilation,new single | Heat pump, ventilation - single-family house - new building | Energy/technical data | Technical economic lifetime [years] | years |  |  | 1 | lower | 2050 | 10
207 HP ventilation,new single | Heat pump, ventilation - single-family house - new building | Energy/technical data | Technical economic lifetime [years] | years |  |  | 1 | upper | 2025 | 20
207 HP ventilation,new single | Heat pump, ventilation - single-family house - new building | Energy/technical data | Technical economic lifetime [years] | years |  |  | 1 | upper | 2050 | 20
207 HP ventilation,new single | Heat pump, ventilation - single-family house - new building | Financial data | Annual O&M (time spent on manual maintenance) [hours/unit/y] | hours/unit/y |  |  |  | ctrl | 2025 | 0
207 HP ventilation,new single | Heat pump, ventilation - single-family house - new building | Financial data | Annual O&M (time spent on manual maintenance) [hours/unit/y] | hours/unit/y |  |  |  | ctrl | 2030 | 0
207 HP ventilation,new single | Heat pump, ventilation - single-family house - new building | Financial data | Annual O&M (time spent on manual maintenance) [hours/unit/y] | hours/unit/y |  |  |  | ctrl | 2035 | 0
207 HP ventilation,new single | Heat pump, ventilation - single-family house - new building | Financial data | Annual O&M (time spent on manual maintenance) [hours/unit/y] | hours/unit/y |  |  |  | ctrl | 2040 | 0
207 HP ventilation,new single | Heat pump, ventilation - single-family house - new building | Financial data | Annual O&M (time spent on manual maintenance) [hours/unit/y] | hours/unit/y |  |  |  | ctrl | 2050 | 0
207 HP ventilation,new single | Heat pump, ventilation - single-family house - new building | Financial data | Annual O&M (time spent on manual maintenance) [hours/unit/y] | hours/unit/y |  |  |  | lower | 2025 | 0
207 HP ventilation,new single | Heat pump, ventilation - single-family house - new building | Financial data | Annual O&M (time spent on manual maintenance) [hours/unit/y] | hours/unit/y |  |  |  | lower | 2050 | 0
207 HP ventilation,new single | Heat pump, ventilation - single-family house - new building | Financial data | Annual O&M (time spent on manual maintenance) [hours/unit/y] | hours/unit/y |  |  |  | upper | 2025 | 0
207 HP ventilation,new single | Heat pump, ventilation - single-family house - new building | Financial data | Annual O&M (time spent on manual maintenance) [hours/unit/y] | hours/unit/y |  |  |  | upper | 2050 | 0
207 HP ventilation,new single | Heat pump, ventilation - single-family house - new building | Financial data | Fixed O&M (*total) [€/unit/y, 2025] | €/unit/y,2025 |  |  |  | ctrl | 2025 | 231.1563
207 HP ventilation,new single | Heat pump, ventilation - single-family house - new building | Financial data | Fixed O&M (*total) [€/unit/y, 2025] | €/unit/y,2025 |  |  |  | ctrl | 2030 | 208.0407
207 HP ventilation,new single | Heat pump, ventilation - single-family house - new building | Financial data | Fixed O&M (*total) [€/unit/y, 2025] | €/unit/y,2025 |  |  |  | ctrl | 2035 | 208.0407
207 HP ventilation,new single | Heat pump, ventilation - single-family house - new building | Financial data | Fixed O&M (*total) [€/unit/y, 2025] | €/unit/y,2025 |  |  |  | ctrl | 2040 | 208.0407
207 HP ventilation,new single | Heat pump, ventilation - single-family house - new building | Financial data | Fixed O&M (*total) [€/unit/y, 2025] | €/unit/y,2025 |  |  |  | ctrl | 2050 | 208.0407
207 HP ventilation,new single | Heat pump, ventilation - single-family house - new building | Financial data | Fixed O&M (*total) [€/unit/y, 2025] | €/unit/y,2025 |  |  |  | lower | 2025 | 161.8094
207 HP ventilation,new single | Heat pump, ventilation - single-family house - new building | Financial data | Fixed O&M (*total) [€/unit/y, 2025] | €/unit/y,2025 |  |  |  | lower | 2050 | 145.6285
207 HP ventilation,new single | Heat pump, ventilation - single-family house - new building | Financial data | Fixed O&M (*total) [€/unit/y, 2025] | €/unit/y,2025 |  |  |  | upper | 2025 | 323.6188
207 HP ventilation,new single | Heat pump, ventilation - single-family house - new building | Financial data | Fixed O&M (*total) [€/unit/y, 2025] | €/unit/y,2025 |  |  |  | upper | 2050 | 291.2569
207 HP ventilation,new single | Heat pump, ventilation - single-family house - new building | Financial data | Fixed O&M (electricity cost) [€/unit/y, 2025] | €/unit/y,2025 |  |  |  | ctrl | 2025 | 0
207 HP ventilation,new single | Heat pump, ventilation - single-family house - new building | Financial data | Fixed O&M (electricity cost) [€/unit/y, 2025] | €/unit/y,2025 |  |  |  | ctrl | 2030 | 0
207 HP ventilation,new single | Heat pump, ventilation - single-family house - new building | Financial data | Fixed O&M (electricity cost) [€/unit/y, 2025] | €/unit/y,2025 |  |  |  | ctrl | 2035 | 0
207 HP ventilation,new single | Heat pump, ventilation - single-family house - new building | Financial data | Fixed O&M (electricity cost) [€/unit/y, 2025] | €/unit/y,2025 |  |  |  | ctrl | 2040 | 0
207 HP ventilation,new single | Heat pump, ventilation - single-family house - new building | Financial data | Fixed O&M (electricity cost) [€/unit/y, 2025] | €/unit/y,2025 |  |  |  | ctrl | 2050 | 0
207 HP ventilation,new single | Heat pump, ventilation - single-family house - new building | Financial data | Fixed O&M (electricity cost) [€/unit/y, 2025] | €/unit/y,2025 |  |  |  | lower | 2025 | 0
207 HP ventilation,new single | Heat pump, ventilation - single-family house - new building | Financial data | Fixed O&M (electricity cost) [€/unit/y, 2025] | €/unit/y,2025 |  |  |  | lower | 2050 | 0
207 HP ventilation,new single | Heat pump, ventilation - single-family house - new building | Financial data | Fixed O&M (electricity cost) [€/unit/y, 2025] | €/unit/y,2025 |  |  |  | upper | 2025 | 0
207 HP ventilation,new single | Heat pump, ventilation - single-family house - new building | Financial data | Fixed O&M (electricity cost) [€/unit/y, 2025] | €/unit/y,2025 |  |  |  | upper | 2050 | 0
207 HP ventilation,new single | Heat pump, ventilation - single-family house - new building | Financial data | Fixed O&M (other) [€/unit/y, 2025] | €/unit/y,2025 |  | D | 2 | ctrl | 2025 | 231.1563
207 HP ventilation,new single | Heat pump, ventilation - single-family house - new building | Financial data | Fixed O&M (other) [€/unit/y, 2025] | €/unit/y,2025 |  | D | 2 | ctrl | 2030 | 208.0407
207 HP ventilation,new single | Heat pump, ventilation - single-family house - new building | Financial data | Fixed O&M (other) [€/unit/y, 2025] | €/unit/y,2025 |  | D | 2 | ctrl | 2035 | 208.0407
207 HP ventilation,new single | Heat pump, ventilation - single-family house - new building | Financial data | Fixed O&M (other) [€/unit/y, 2025] | €/unit/y,2025 |  | D | 2 | ctrl | 2040 | 208.0407
207 HP ventilation,new single | Heat pump, ventilation - single-family house - new building | Financial data | Fixed O&M (other) [€/unit/y, 2025] | €/unit/y,2025 |  | D | 2 | ctrl | 2050 | 208.0407
207 HP ventilation,new single | Heat pump, ventilation - single-family house - new building | Financial data | Fixed O&M (other) [€/unit/y, 2025] | €/unit/y,2025 |  | D | 2 | lower | 2025 | 161.8094
207 HP ventilation,new single | Heat pump, ventilation - single-family house - new building | Financial data | Fixed O&M (other) [€/unit/y, 2025] | €/unit/y,2025 |  | D | 2 | lower | 2050 | 145.6285
207 HP ventilation,new single | Heat pump, ventilation - single-family house - new building | Financial data | Fixed O&M (other) [€/unit/y, 2025] | €/unit/y,2025 |  | D | 2 | upper | 2025 | 323.6188
207 HP ventilation,new single | Heat pump, ventilation - single-family house - new building | Financial data | Fixed O&M (other) [€/unit/y, 2025] | €/unit/y,2025 |  | D | 2 | upper | 2050 | 291.2569
207 HP ventilation,new single | Heat pump, ventilation - single-family house - new building | Financial data | Nominal investment (*total) [k€/unit, 2025] | k€/unit,2025 |  | D | 1 | ctrl | 2025 | 2.6392
207 HP ventilation,new single | Heat pump, ventilation - single-family house - new building | Financial data | Nominal investment (*total) [k€/unit, 2025] | k€/unit,2025 |  | D | 1 | ctrl | 2030 | 2.2548
207 HP ventilation,new single | Heat pump, ventilation - single-family house - new building | Financial data | Nominal investment (*total) [k€/unit, 2025] | k€/unit,2025 |  | D | 1 | ctrl | 2035 | 2.178
207 HP ventilation,new single | Heat pump, ventilation - single-family house - new building | Financial data | Nominal investment (*total) [k€/unit, 2025] | k€/unit,2025 |  | D | 1 | ctrl | 2040 | 2.1013
207 HP ventilation,new single | Heat pump, ventilation - single-family house - new building | Financial data | Nominal investment (*total) [k€/unit, 2025] | k€/unit,2025 |  | D | 1 | ctrl | 2050 | 1.6198
207 HP ventilation,new single | Heat pump, ventilation - single-family house - new building | Financial data | Nominal investment (*total) [k€/unit, 2025] | k€/unit,2025 |  | D | 1 | lower | 2025 | 1.8475
207 HP ventilation,new single | Heat pump, ventilation - single-family house - new building | Financial data | Nominal investment (*total) [k€/unit, 2025] | k€/unit,2025 |  | D | 1 | lower | 2050 | 1.1339
207 HP ventilation,new single | Heat pump, ventilation - single-family house - new building | Financial data | Nominal investment (*total) [k€/unit, 2025] | k€/unit,2025 |  | D | 1 | upper | 2025 | 3.6949
207 HP ventilation,new single | Heat pump, ventilation - single-family house - new building | Financial data | Nominal investment (*total) [k€/unit, 2025] | k€/unit,2025 |  | D | 1 | upper | 2050 | 2.2677
207 HP ventilation,new single | Heat pump, ventilation - single-family house - new building | Financial data | Nominal investment (additional) [k€/unit, 2025] | k€/unit,2025 |  |  |  | ctrl | 2025 | 0
207 HP ventilation,new single | Heat pump, ventilation - single-family house - new building | Financial data | Nominal investment (additional) [k€/unit, 2025] | k€/unit,2025 |  |  |  | ctrl | 2030 | 0
207 HP ventilation,new single | Heat pump, ventilation - single-family house - new building | Financial data | Nominal investment (additional) [k€/unit, 2025] | k€/unit,2025 |  |  |  | ctrl | 2035 | 0
207 HP ventilation,new single | Heat pump, ventilation - single-family house - new building | Financial data | Nominal investment (additional) [k€/unit, 2025] | k€/unit,2025 |  |  |  | ctrl | 2040 | 0
207 HP ventilation,new single | Heat pump, ventilation - single-family house - new building | Financial data | Nominal investment (additional) [k€/unit, 2025] | k€/unit,2025 |  |  |  | ctrl | 2050 | 0
207 HP ventilation,new single | Heat pump, ventilation - single-family house - new building | Financial data | Nominal investment (additional) [k€/unit, 2025] | k€/unit,2025 |  |  |  | lower | 2025 | 0
207 HP ventilation,new single | Heat pump, ventilation - single-family house - new building | Financial data | Nominal investment (additional) [k€/unit, 2025] | k€/unit,2025 |  |  |  | lower | 2050 | 0
207 HP ventilation,new single | Heat pump, ventilation - single-family house - new building | Financial data | Nominal investment (additional) [k€/unit, 2025] | k€/unit,2025 |  |  |  | upper | 2025 | 0
207 HP ventilation,new single | Heat pump, ventilation - single-family house - new building | Financial data | Nominal investment (additional) [k€/unit, 2025] | k€/unit,2025 |  |  |  | upper | 2050 | 0
207 HP ventilation,new single | Heat pump, ventilation - single-family house - new building | Financial data | Nominal investment (equipment) [k€/unit, 2025] | k€/unit,2025 |  | C | 1 | ctrl | 2025 | 2.4091
207 HP ventilation,new single | Heat pump, ventilation - single-family house - new building | Financial data | Nominal investment (equipment) [k€/unit, 2025] | k€/unit,2025 |  | C | 1 | ctrl | 2030 | 2.0478
207 HP ventilation,new single | Heat pump, ventilation - single-family house - new building | Financial data | Nominal investment (equipment) [k€/unit, 2025] | k€/unit,2025 |  | C | 1 | ctrl | 2035 | 1.971
207 HP ventilation,new single | Heat pump, ventilation - single-family house - new building | Financial data | Nominal investment (equipment) [k€/unit, 2025] | k€/unit,2025 |  | C | 1 | ctrl | 2040 | 1.8942
207 HP ventilation,new single | Heat pump, ventilation - single-family house - new building | Financial data | Nominal investment (equipment) [k€/unit, 2025] | k€/unit,2025 |  | C | 1 | ctrl | 2050 | 1.4334
207 HP ventilation,new single | Heat pump, ventilation - single-family house - new building | Financial data | Nominal investment (equipment) [k€/unit, 2025] | k€/unit,2025 |  | C | 1 | lower | 2025 | 1.6864
207 HP ventilation,new single | Heat pump, ventilation - single-family house - new building | Financial data | Nominal investment (equipment) [k€/unit, 2025] | k€/unit,2025 |  | C | 1 | lower | 2050 | 1.0034
207 HP ventilation,new single | Heat pump, ventilation - single-family house - new building | Financial data | Nominal investment (equipment) [k€/unit, 2025] | k€/unit,2025 |  | C | 1 | upper | 2025 | 3.3728
207 HP ventilation,new single | Heat pump, ventilation - single-family house - new building | Financial data | Nominal investment (equipment) [k€/unit, 2025] | k€/unit,2025 |  | C | 1 | upper | 2050 | 2.0068
207 HP ventilation,new single | Heat pump, ventilation - single-family house - new building | Financial data | Nominal investment (installation) [k€/unit, 2025] | k€/unit,2025 |  | H | 1 | ctrl | 2025 | 0.23009
207 HP ventilation,new single | Heat pump, ventilation - single-family house - new building | Financial data | Nominal investment (installation) [k€/unit, 2025] | k€/unit,2025 |  | H | 1 | ctrl | 2030 | 0.20708
207 HP ventilation,new single | Heat pump, ventilation - single-family house - new building | Financial data | Nominal investment (installation) [k€/unit, 2025] | k€/unit,2025 |  | H | 1 | ctrl | 2035 | 0.20708
207 HP ventilation,new single | Heat pump, ventilation - single-family house - new building | Financial data | Nominal investment (installation) [k€/unit, 2025] | k€/unit,2025 |  | H | 1 | ctrl | 2040 | 0.20708
207 HP ventilation,new single | Heat pump, ventilation - single-family house - new building | Financial data | Nominal investment (installation) [k€/unit, 2025] | k€/unit,2025 |  | H | 1 | ctrl | 2050 | 0.18637
207 HP ventilation,new single | Heat pump, ventilation - single-family house - new building | Financial data | Nominal investment (installation) [k€/unit, 2025] | k€/unit,2025 |  | H | 1 | lower | 2025 | 0.16106
207 HP ventilation,new single | Heat pump, ventilation - single-family house - new building | Financial data | Nominal investment (installation) [k€/unit, 2025] | k€/unit,2025 |  | H | 1 | lower | 2050 | 0.13046
207 HP ventilation,new single | Heat pump, ventilation - single-family house - new building | Financial data | Nominal investment (installation) [k€/unit, 2025] | k€/unit,2025 |  | H | 1 | upper | 2025 | 0.32212
207 HP ventilation,new single | Heat pump, ventilation - single-family house - new building | Financial data | Nominal investment (installation) [k€/unit, 2025] | k€/unit,2025 |  | H | 1 | upper | 2050 | 0.26092
207 HP ventilation,new single | Heat pump, ventilation - single-family house - new building | Financial data | Variable O&M (*total) [€/kWh, 2025] | €/kWh,2025 |  |  |  | ctrl | 2025 | 0
207 HP ventilation,new single | Heat pump, ventilation - single-family house - new building | Financial data | Variable O&M (*total) [€/kWh, 2025] | €/kWh,2025 |  |  |  | ctrl | 2030 | 0
207 HP ventilation,new single | Heat pump, ventilation - single-family house - new building | Financial data | Variable O&M (*total) [€/kWh, 2025] | €/kWh,2025 |  |  |  | ctrl | 2035 | 0
207 HP ventilation,new single | Heat pump, ventilation - single-family house - new building | Financial data | Variable O&M (*total) [€/kWh, 2025] | €/kWh,2025 |  |  |  | ctrl | 2040 | 0
207 HP ventilation,new single | Heat pump, ventilation - single-family house - new building | Financial data | Variable O&M (*total) [€/kWh, 2025] | €/kWh,2025 |  |  |  | ctrl | 2050 | 0
207 HP ventilation,new single | Heat pump, ventilation - single-family house - new building | Financial data | Variable O&M (*total) [€/kWh, 2025] | €/kWh,2025 |  |  |  | lower | 2025 | 0
207 HP ventilation,new single | Heat pump, ventilation - single-family house - new building | Financial data | Variable O&M (*total) [€/kWh, 2025] | €/kWh,2025 |  |  |  | lower | 2050 | 0
207 HP ventilation,new single | Heat pump, ventilation - single-family house - new building | Financial data | Variable O&M (*total) [€/kWh, 2025] | €/kWh,2025 |  |  |  | upper | 2025 | 0
207 HP ventilation,new single | Heat pump, ventilation - single-family house - new building | Financial data | Variable O&M (*total) [€/kWh, 2025] | €/kWh,2025 |  |  |  | upper | 2050 | 0
207 HP ventilation,new apart | Heat pump, ventilation - apartment complex - new building | Electric regulation ability | Cold start-up time [hours] | hours |  |  | 1 | ctrl | 2025 | 0
207 HP ventilation,new apart | Heat pump, ventilation - apartment complex - new building | Electric regulation ability | Cold start-up time [hours] | hours |  |  | 1 | ctrl | 2030 | 0
207 HP ventilation,new apart | Heat pump, ventilation - apartment complex - new building | Electric regulation ability | Cold start-up time [hours] | hours |  |  | 1 | ctrl | 2035 | 0
207 HP ventilation,new apart | Heat pump, ventilation - apartment complex - new building | Electric regulation ability | Cold start-up time [hours] | hours |  |  | 1 | ctrl | 2040 | 0
207 HP ventilation,new apart | Heat pump, ventilation - apartment complex - new building | Electric regulation ability | Cold start-up time [hours] | hours |  |  | 1 | ctrl | 2050 | 0
207 HP ventilation,new apart | Heat pump, ventilation - apartment complex - new building | Electric regulation ability | Cold start-up time [hours] | hours |  |  | 1 | lower | 2025 | 0
207 HP ventilation,new apart | Heat pump, ventilation - apartment complex - new building | Electric regulation ability | Cold start-up time [hours] | hours |  |  | 1 | lower | 2050 | 0
207 HP ventilation,new apart | Heat pump, ventilation - apartment complex - new building | Electric regulation ability | Cold start-up time [hours] | hours |  |  | 1 | upper | 2025 | 0
207 HP ventilation,new apart | Heat pump, ventilation - apartment complex - new building | Electric regulation ability | Cold start-up time [hours] | hours |  |  | 1 | upper | 2050 | 0
207 HP ventilation,new apart | Heat pump, ventilation - apartment complex - new building | Electric regulation ability | Minimum load (of full load) [p.u.] | p.u. |  | A |  | ctrl | 2025 | 0.25
207 HP ventilation,new apart | Heat pump, ventilation - apartment complex - new building | Electric regulation ability | Minimum load (of full load) [p.u.] | p.u. |  | A |  | ctrl | 2030 | 0.25
207 HP ventilation,new apart | Heat pump, ventilation - apartment complex - new building | Electric regulation ability | Minimum load (of full load) [p.u.] | p.u. |  | A |  | ctrl | 2035 | 0.25
207 HP ventilation,new apart | Heat pump, ventilation - apartment complex - new building | Electric regulation ability | Minimum load (of full load) [p.u.] | p.u. |  | A |  | ctrl | 2040 | 0.25
207 HP ventilation,new apart | Heat pump, ventilation - apartment complex - new building | Electric regulation ability | Minimum load (of full load) [p.u.] | p.u. |  | A |  | ctrl | 2050 | 0.25
207 HP ventilation,new apart | Heat pump, ventilation - apartment complex - new building | Electric regulation ability | Minimum load (of full load) [p.u.] | p.u. |  | A |  | lower | 2025 | 0.2
207 HP ventilation,new apart | Heat pump, ventilation - apartment complex - new building | Electric regulation ability | Minimum load (of full load) [p.u.] | p.u. |  | A |  | lower | 2050 | 0.2
207 HP ventilation,new apart | Heat pump, ventilation - apartment complex - new building | Electric regulation ability | Minimum load (of full load) [p.u.] | p.u. |  | A |  | upper | 2025 | 0.3
207 HP ventilation,new apart | Heat pump, ventilation - apartment complex - new building | Electric regulation ability | Minimum load (of full load) [p.u.] | p.u. |  | A |  | upper | 2050 | 0.3
207 HP ventilation,new apart | Heat pump, ventilation - apartment complex - new building | Electric regulation ability | Primary regulation (per 30 seconds) [p.u.] | p.u. |  |  | 1 | ctrl | 2025 | 1
207 HP ventilation,new apart | Heat pump, ventilation - apartment complex - new building | Electric regulation ability | Primary regulation (per 30 seconds) [p.u.] | p.u. |  |  | 1 | ctrl | 2030 | 1
207 HP ventilation,new apart | Heat pump, ventilation - apartment complex - new building | Electric regulation ability | Primary regulation (per 30 seconds) [p.u.] | p.u. |  |  | 1 | ctrl | 2035 | 1
207 HP ventilation,new apart | Heat pump, ventilation - apartment complex - new building | Electric regulation ability | Primary regulation (per 30 seconds) [p.u.] | p.u. |  |  | 1 | ctrl | 2040 | 1
207 HP ventilation,new apart | Heat pump, ventilation - apartment complex - new building | Electric regulation ability | Primary regulation (per 30 seconds) [p.u.] | p.u. |  |  | 1 | ctrl | 2050 | 1
207 HP ventilation,new apart | Heat pump, ventilation - apartment complex - new building | Electric regulation ability | Primary regulation (per 30 seconds) [p.u.] | p.u. |  |  | 1 | lower | 2025 | 1
207 HP ventilation,new apart | Heat pump, ventilation - apartment complex - new building | Electric regulation ability | Primary regulation (per 30 seconds) [p.u.] | p.u. |  |  | 1 | lower | 2050 | 1
207 HP ventilation,new apart | Heat pump, ventilation - apartment complex - new building | Electric regulation ability | Primary regulation (per 30 seconds) [p.u.] | p.u. |  |  | 1 | upper | 2025 | 1
207 HP ventilation,new apart | Heat pump, ventilation - apartment complex - new building | Electric regulation ability | Primary regulation (per 30 seconds) [p.u.] | p.u. |  |  | 1 | upper | 2050 | 1
207 HP ventilation,new apart | Heat pump, ventilation - apartment complex - new building | Electric regulation ability | Secondary regulation (per minute) [p.u.] | p.u. |  |  |  | ctrl | 2025 | 1
207 HP ventilation,new apart | Heat pump, ventilation - apartment complex - new building | Electric regulation ability | Secondary regulation (per minute) [p.u.] | p.u. |  |  |  | ctrl | 2030 | 1
207 HP ventilation,new apart | Heat pump, ventilation - apartment complex - new building | Electric regulation ability | Secondary regulation (per minute) [p.u.] | p.u. |  |  |  | ctrl | 2035 | 1
207 HP ventilation,new apart | Heat pump, ventilation - apartment complex - new building | Electric regulation ability | Secondary regulation (per minute) [p.u.] | p.u. |  |  |  | ctrl | 2040 | 1
207 HP ventilation,new apart | Heat pump, ventilation - apartment complex - new building | Electric regulation ability | Secondary regulation (per minute) [p.u.] | p.u. |  |  |  | ctrl | 2050 | 1
207 HP ventilation,new apart | Heat pump, ventilation - apartment complex - new building | Electric regulation ability | Secondary regulation (per minute) [p.u.] | p.u. |  |  |  | lower | 2025 | 1
207 HP ventilation,new apart | Heat pump, ventilation - apartment complex - new building | Electric regulation ability | Secondary regulation (per minute) [p.u.] | p.u. |  |  |  | lower | 2050 | 1
207 HP ventilation,new apart | Heat pump, ventilation - apartment complex - new building | Electric regulation ability | Secondary regulation (per minute) [p.u.] | p.u. |  |  |  | upper | 2025 | 1
207 HP ventilation,new apart | Heat pump, ventilation - apartment complex - new building | Electric regulation ability | Secondary regulation (per minute) [p.u.] | p.u. |  |  |  | upper | 2050 | 1
207 HP ventilation,new apart | Heat pump, ventilation - apartment complex - new building | Energy/technical data | Auxiliary Electricity consumption [kWh_e/y] | kWh_e/y |  | G |  | ctrl | 2025 | 325
207 HP ventilation,new apart | Heat pump, ventilation - apartment complex - new building | Energy/technical data | Auxiliary Electricity consumption [kWh_e/y] | kWh_e/y |  | G |  | ctrl | 2030 | 300
207 HP ventilation,new apart | Heat pump, ventilation - apartment complex - new building | Energy/technical data | Auxiliary Electricity consumption [kWh_e/y] | kWh_e/y |  | G |  | ctrl | 2035 | 275
207 HP ventilation,new apart | Heat pump, ventilation - apartment complex - new building | Energy/technical data | Auxiliary Electricity consumption [kWh_e/y] | kWh_e/y |  | G |  | ctrl | 2040 | 250
207 HP ventilation,new apart | Heat pump, ventilation - apartment complex - new building | Energy/technical data | Auxiliary Electricity consumption [kWh_e/y] | kWh_e/y |  | G |  | ctrl | 2050 | 250
207 HP ventilation,new apart | Heat pump, ventilation - apartment complex - new building | Energy/technical data | Auxiliary Electricity consumption [kWh_e/y] | kWh_e/y |  | G |  | lower | 2025 | 250
207 HP ventilation,new apart | Heat pump, ventilation - apartment complex - new building | Energy/technical data | Auxiliary Electricity consumption [kWh_e/y] | kWh_e/y |  | G |  | lower | 2050 | 200
207 HP ventilation,new apart | Heat pump, ventilation - apartment complex - new building | Energy/technical data | Auxiliary Electricity consumption [kWh_e/y] | kWh_e/y |  | G |  | upper | 2025 | 500
207 HP ventilation,new apart | Heat pump, ventilation - apartment complex - new building | Energy/technical data | Auxiliary Electricity consumption [kWh_e/y] | kWh_e/y |  | G |  | upper | 2050 | 400
207 HP ventilation,new apart | Heat pump, ventilation - apartment complex - new building | Energy/technical data | Expected share of hot tap water demand covered by unit [p.u.] | p.u. |  |  | 1 | ctrl | 2025 | 1
207 HP ventilation,new apart | Heat pump, ventilation - apartment complex - new building | Energy/technical data | Expected share of hot tap water demand covered by unit [p.u.] | p.u. |  |  | 1 | ctrl | 2030 | 1
207 HP ventilation,new apart | Heat pump, ventilation - apartment complex - new building | Energy/technical data | Expected share of hot tap water demand covered by unit [p.u.] | p.u. |  |  | 1 | ctrl | 2035 | 1
207 HP ventilation,new apart | Heat pump, ventilation - apartment complex - new building | Energy/technical data | Expected share of hot tap water demand covered by unit [p.u.] | p.u. |  |  | 1 | ctrl | 2040 | 1
207 HP ventilation,new apart | Heat pump, ventilation - apartment complex - new building | Energy/technical data | Expected share of hot tap water demand covered by unit [p.u.] | p.u. |  |  | 1 | ctrl | 2050 | 1
207 HP ventilation,new apart | Heat pump, ventilation - apartment complex - new building | Energy/technical data | Expected share of hot tap water demand covered by unit [p.u.] | p.u. |  |  | 1 | lower | 2025 | 0.7
207 HP ventilation,new apart | Heat pump, ventilation - apartment complex - new building | Energy/technical data | Expected share of hot tap water demand covered by unit [p.u.] | p.u. |  |  | 1 | lower | 2050 | 0.7
207 HP ventilation,new apart | Heat pump, ventilation - apartment complex - new building | Energy/technical data | Expected share of hot tap water demand covered by unit [p.u.] | p.u. |  |  | 1 | upper | 2025 | 1
207 HP ventilation,new apart | Heat pump, ventilation - apartment complex - new building | Energy/technical data | Expected share of hot tap water demand covered by unit [p.u.] | p.u. |  |  | 1 | upper | 2050 | 1
207 HP ventilation,new apart | Heat pump, ventilation - apartment complex - new building | Energy/technical data | Expected share of space heating demand covered by unit [p.u.] | p.u. |  |  |  | ctrl | 2025 | 1
207 HP ventilation,new apart | Heat pump, ventilation - apartment complex - new building | Energy/technical data | Expected share of space heating demand covered by unit [p.u.] | p.u. |  |  |  | ctrl | 2030 | 1
207 HP ventilation,new apart | Heat pump, ventilation - apartment complex - new building | Energy/technical data | Expected share of space heating demand covered by unit [p.u.] | p.u. |  |  |  | ctrl | 2035 | 1
207 HP ventilation,new apart | Heat pump, ventilation - apartment complex - new building | Energy/technical data | Expected share of space heating demand covered by unit [p.u.] | p.u. |  |  |  | ctrl | 2040 | 1
207 HP ventilation,new apart | Heat pump, ventilation - apartment complex - new building | Energy/technical data | Expected share of space heating demand covered by unit [p.u.] | p.u. |  |  |  | ctrl | 2050 | 1
207 HP ventilation,new apart | Heat pump, ventilation - apartment complex - new building | Energy/technical data | Expected share of space heating demand covered by unit [p.u.] | p.u. |  |  |  | lower | 2025 | 0.7
207 HP ventilation,new apart | Heat pump, ventilation - apartment complex - new building | Energy/technical data | Expected share of space heating demand covered by unit [p.u.] | p.u. |  |  |  | lower | 2050 | 0.7
207 HP ventilation,new apart | Heat pump, ventilation - apartment complex - new building | Energy/technical data | Expected share of space heating demand covered by unit [p.u.] | p.u. |  |  |  | upper | 2025 | 1
207 HP ventilation,new apart | Heat pump, ventilation - apartment complex - new building | Energy/technical data | Expected share of space heating demand covered by unit [p.u.] | p.u. |  |  |  | upper | 2050 | 1
207 HP ventilation,new apart | Heat pump, ventilation - apartment complex - new building | Energy/technical data | Heat efficiency (annual average, net) [p.u.] | p.u. |  | B, E, F | 1 | ctrl | 2025 | 5.45
207 HP ventilation,new apart | Heat pump, ventilation - apartment complex - new building | Energy/technical data | Heat efficiency (annual average, net) [p.u.] | p.u. |  | B, E, F | 1 | ctrl | 2030 | 5.5
207 HP ventilation,new apart | Heat pump, ventilation - apartment complex - new building | Energy/technical data | Heat efficiency (annual average, net) [p.u.] | p.u. |  | B, E, F | 1 | ctrl | 2035 | 5.55
207 HP ventilation,new apart | Heat pump, ventilation - apartment complex - new building | Energy/technical data | Heat efficiency (annual average, net) [p.u.] | p.u. |  | B, E, F | 1 | ctrl | 2040 | 5.6
207 HP ventilation,new apart | Heat pump, ventilation - apartment complex - new building | Energy/technical data | Heat efficiency (annual average, net) [p.u.] | p.u. |  | B, E, F | 1 | ctrl | 2050 | 5.7
207 HP ventilation,new apart | Heat pump, ventilation - apartment complex - new building | Energy/technical data | Heat efficiency (annual average, net) [p.u.] | p.u. |  | B, E, F | 1 | lower | 2025 | 4.36
207 HP ventilation,new apart | Heat pump, ventilation - apartment complex - new building | Energy/technical data | Heat efficiency (annual average, net) [p.u.] | p.u. |  | B, E, F | 1 | lower | 2050 | 5.45
207 HP ventilation,new apart | Heat pump, ventilation - apartment complex - new building | Energy/technical data | Heat efficiency (annual average, net) [p.u.] | p.u. |  | B, E, F | 1 | upper | 2025 | 5.7
207 HP ventilation,new apart | Heat pump, ventilation - apartment complex - new building | Energy/technical data | Heat efficiency (annual average, net) [p.u.] | p.u. |  | B, E, F | 1 | upper | 2050 | 6
207 HP ventilation,new apart | Heat pump, ventilation - apartment complex - new building | Energy/technical data | Heat production capacity for one unit [kW_h] | kW_h |  |  | 1 | ctrl | 2025 | 160
207 HP ventilation,new apart | Heat pump, ventilation - apartment complex - new building | Energy/technical data | Heat production capacity for one unit [kW_h] | kW_h |  |  | 1 | ctrl | 2030 | 160
207 HP ventilation,new apart | Heat pump, ventilation - apartment complex - new building | Energy/technical data | Heat production capacity for one unit [kW_h] | kW_h |  |  | 1 | ctrl | 2035 | 160
207 HP ventilation,new apart | Heat pump, ventilation - apartment complex - new building | Energy/technical data | Heat production capacity for one unit [kW_h] | kW_h |  |  | 1 | ctrl | 2040 | 160
207 HP ventilation,new apart | Heat pump, ventilation - apartment complex - new building | Energy/technical data | Heat production capacity for one unit [kW_h] | kW_h |  |  | 1 | ctrl | 2050 | 160
207 HP ventilation,new apart | Heat pump, ventilation - apartment complex - new building | Energy/technical data | Heat production capacity for one unit [kW_h] | kW_h |  |  | 1 | lower | 2025 | 140
207 HP ventilation,new apart | Heat pump, ventilation - apartment complex - new building | Energy/technical data | Heat production capacity for one unit [kW_h] | kW_h |  |  | 1 | lower | 2050 | 140
207 HP ventilation,new apart | Heat pump, ventilation - apartment complex - new building | Energy/technical data | Heat production capacity for one unit [kW_h] | kW_h |  |  | 1 | upper | 2025 | 200
207 HP ventilation,new apart | Heat pump, ventilation - apartment complex - new building | Energy/technical data | Heat production capacity for one unit [kW_h] | kW_h |  |  | 1 | upper | 2050 | 200
207 HP ventilation,new apart | Heat pump, ventilation - apartment complex - new building | Energy/technical data | Technical economic lifetime [years] | years |  |  | 1 | ctrl | 2025 | 15
207 HP ventilation,new apart | Heat pump, ventilation - apartment complex - new building | Energy/technical data | Technical economic lifetime [years] | years |  |  | 1 | ctrl | 2030 | 15
207 HP ventilation,new apart | Heat pump, ventilation - apartment complex - new building | Energy/technical data | Technical economic lifetime [years] | years |  |  | 1 | ctrl | 2035 | 15
207 HP ventilation,new apart | Heat pump, ventilation - apartment complex - new building | Energy/technical data | Technical economic lifetime [years] | years |  |  | 1 | ctrl | 2040 | 15
207 HP ventilation,new apart | Heat pump, ventilation - apartment complex - new building | Energy/technical data | Technical economic lifetime [years] | years |  |  | 1 | ctrl | 2050 | 15
207 HP ventilation,new apart | Heat pump, ventilation - apartment complex - new building | Energy/technical data | Technical economic lifetime [years] | years |  |  | 1 | lower | 2025 | 12
207 HP ventilation,new apart | Heat pump, ventilation - apartment complex - new building | Energy/technical data | Technical economic lifetime [years] | years |  |  | 1 | lower | 2050 | 12
207 HP ventilation,new apart | Heat pump, ventilation - apartment complex - new building | Energy/technical data | Technical economic lifetime [years] | years |  |  | 1 | upper | 2025 | 20
207 HP ventilation,new apart | Heat pump, ventilation - apartment complex - new building | Energy/technical data | Technical economic lifetime [years] | years |  |  | 1 | upper | 2050 | 20
207 HP ventilation,new apart | Heat pump, ventilation - apartment complex - new building | Financial data | Annual O&M (time spent on manual maintenance) [hours/unit/y] | hours/unit/y |  |  |  | ctrl | 2025 | 0
207 HP ventilation,new apart | Heat pump, ventilation - apartment complex - new building | Financial data | Annual O&M (time spent on manual maintenance) [hours/unit/y] | hours/unit/y |  |  |  | ctrl | 2030 | 0
207 HP ventilation,new apart | Heat pump, ventilation - apartment complex - new building | Financial data | Annual O&M (time spent on manual maintenance) [hours/unit/y] | hours/unit/y |  |  |  | ctrl | 2035 | 0
207 HP ventilation,new apart | Heat pump, ventilation - apartment complex - new building | Financial data | Annual O&M (time spent on manual maintenance) [hours/unit/y] | hours/unit/y |  |  |  | ctrl | 2040 | 0
207 HP ventilation,new apart | Heat pump, ventilation - apartment complex - new building | Financial data | Annual O&M (time spent on manual maintenance) [hours/unit/y] | hours/unit/y |  |  |  | ctrl | 2050 | 0
207 HP ventilation,new apart | Heat pump, ventilation - apartment complex - new building | Financial data | Annual O&M (time spent on manual maintenance) [hours/unit/y] | hours/unit/y |  |  |  | lower | 2025 | 0
207 HP ventilation,new apart | Heat pump, ventilation - apartment complex - new building | Financial data | Annual O&M (time spent on manual maintenance) [hours/unit/y] | hours/unit/y |  |  |  | lower | 2050 | 0
207 HP ventilation,new apart | Heat pump, ventilation - apartment complex - new building | Financial data | Annual O&M (time spent on manual maintenance) [hours/unit/y] | hours/unit/y |  |  |  | upper | 2025 | 0
207 HP ventilation,new apart | Heat pump, ventilation - apartment complex - new building | Financial data | Annual O&M (time spent on manual maintenance) [hours/unit/y] | hours/unit/y |  |  |  | upper | 2050 | 0
207 HP ventilation,new apart | Heat pump, ventilation - apartment complex - new building | Financial data | Fixed O&M (*total) [€/unit/y, 2025] | €/unit/y,2025 |  |  |  | ctrl | 2025 | 1187.3846
207 HP ventilation,new apart | Heat pump, ventilation - apartment complex - new building | Financial data | Fixed O&M (*total) [€/unit/y, 2025] | €/unit/y,2025 |  |  |  | ctrl | 2030 | 1161.8377
207 HP ventilation,new apart | Heat pump, ventilation - apartment complex - new building | Financial data | Fixed O&M (*total) [€/unit/y, 2025] | €/unit/y,2025 |  |  |  | ctrl | 2035 | 1132.1942
207 HP ventilation,new apart | Heat pump, ventilation - apartment complex - new building | Financial data | Fixed O&M (*total) [€/unit/y, 2025] | €/unit/y,2025 |  |  |  | ctrl | 2040 | 1103.2411
207 HP ventilation,new apart | Heat pump, ventilation - apartment complex - new building | Financial data | Fixed O&M (*total) [€/unit/y, 2025] | €/unit/y,2025 |  |  |  | ctrl | 2050 | 1053.1159
207 HP ventilation,new apart | Heat pump, ventilation - apartment complex - new building | Financial data | Fixed O&M (*total) [€/unit/y, 2025] | €/unit/y,2025 |  |  |  | lower | 2025 | 833.3571
207 HP ventilation,new apart | Heat pump, ventilation - apartment complex - new building | Financial data | Fixed O&M (*total) [€/unit/y, 2025] | €/unit/y,2025 |  |  |  | lower | 2050 | 740.5273
207 HP ventilation,new apart | Heat pump, ventilation - apartment complex - new building | Financial data | Fixed O&M (*total) [€/unit/y, 2025] | €/unit/y,2025 |  |  |  | upper | 2025 | 1666.7142
207 HP ventilation,new apart | Heat pump, ventilation - apartment complex - new building | Financial data | Fixed O&M (*total) [€/unit/y, 2025] | €/unit/y,2025 |  |  |  | upper | 2050 | 1481.0547
207 HP ventilation,new apart | Heat pump, ventilation - apartment complex - new building | Financial data | Fixed O&M (electricity cost) [€/unit/y, 2025] | €/unit/y,2025 |  |  |  | ctrl | 2025 | 31.6031
207 HP ventilation,new apart | Heat pump, ventilation - apartment complex - new building | Financial data | Fixed O&M (electricity cost) [€/unit/y, 2025] | €/unit/y,2025 |  |  |  | ctrl | 2030 | 34.6633
207 HP ventilation,new apart | Heat pump, ventilation - apartment complex - new building | Financial data | Fixed O&M (electricity cost) [€/unit/y, 2025] | €/unit/y,2025 |  |  |  | ctrl | 2035 | 32.9187
207 HP ventilation,new apart | Heat pump, ventilation - apartment complex - new building | Financial data | Fixed O&M (electricity cost) [€/unit/y, 2025] | €/unit/y,2025 |  |  |  | ctrl | 2040 | 31.1741
207 HP ventilation,new apart | Heat pump, ventilation - apartment complex - new building | Financial data | Fixed O&M (electricity cost) [€/unit/y, 2025] | €/unit/y,2025 |  |  |  | ctrl | 2050 | 33.4621
207 HP ventilation,new apart | Heat pump, ventilation - apartment complex - new building | Financial data | Fixed O&M (electricity cost) [€/unit/y, 2025] | €/unit/y,2025 |  |  |  | lower | 2025 | 24.3101
207 HP ventilation,new apart | Heat pump, ventilation - apartment complex - new building | Financial data | Fixed O&M (electricity cost) [€/unit/y, 2025] | €/unit/y,2025 |  |  |  | lower | 2050 | 26.7697
207 HP ventilation,new apart | Heat pump, ventilation - apartment complex - new building | Financial data | Fixed O&M (electricity cost) [€/unit/y, 2025] | €/unit/y,2025 |  |  |  | upper | 2025 | 48.6202
207 HP ventilation,new apart | Heat pump, ventilation - apartment complex - new building | Financial data | Fixed O&M (electricity cost) [€/unit/y, 2025] | €/unit/y,2025 |  |  |  | upper | 2050 | 53.5394
207 HP ventilation,new apart | Heat pump, ventilation - apartment complex - new building | Financial data | Fixed O&M (other) [€/unit/y, 2025] | €/unit/y,2025 |  | D | 2 | ctrl | 2025 | 1155.7814
207 HP ventilation,new apart | Heat pump, ventilation - apartment complex - new building | Financial data | Fixed O&M (other) [€/unit/y, 2025] | €/unit/y,2025 |  | D | 2 | ctrl | 2030 | 1127.1744
207 HP ventilation,new apart | Heat pump, ventilation - apartment complex - new building | Financial data | Fixed O&M (other) [€/unit/y, 2025] | €/unit/y,2025 |  | D | 2 | ctrl | 2035 | 1099.2754
207 HP ventilation,new apart | Heat pump, ventilation - apartment complex - new building | Financial data | Fixed O&M (other) [€/unit/y, 2025] | €/unit/y,2025 |  | D | 2 | ctrl | 2040 | 1072.067
207 HP ventilation,new apart | Heat pump, ventilation - apartment complex - new building | Financial data | Fixed O&M (other) [€/unit/y, 2025] | €/unit/y,2025 |  | D | 2 | ctrl | 2050 | 1019.6538
207 HP ventilation,new apart | Heat pump, ventilation - apartment complex - new building | Financial data | Fixed O&M (other) [€/unit/y, 2025] | €/unit/y,2025 |  | D | 2 | lower | 2025 | 809.047
207 HP ventilation,new apart | Heat pump, ventilation - apartment complex - new building | Financial data | Fixed O&M (other) [€/unit/y, 2025] | €/unit/y,2025 |  | D | 2 | lower | 2050 | 713.7576
207 HP ventilation,new apart | Heat pump, ventilation - apartment complex - new building | Financial data | Fixed O&M (other) [€/unit/y, 2025] | €/unit/y,2025 |  | D | 2 | upper | 2025 | 1618.094
207 HP ventilation,new apart | Heat pump, ventilation - apartment complex - new building | Financial data | Fixed O&M (other) [€/unit/y, 2025] | €/unit/y,2025 |  | D | 2 | upper | 2050 | 1427.5153
207 HP ventilation,new apart | Heat pump, ventilation - apartment complex - new building | Financial data | Nominal investment (*total) [k€/unit, 2025] | k€/unit,2025 |  | D | 1 | ctrl | 2025 | 87.2984
207 HP ventilation,new apart | Heat pump, ventilation - apartment complex - new building | Financial data | Nominal investment (*total) [k€/unit, 2025] | k€/unit,2025 |  | D | 1 | ctrl | 2030 | 75.5131
207 HP ventilation,new apart | Heat pump, ventilation - apartment complex - new building | Financial data | Nominal investment (*total) [k€/unit, 2025] | k€/unit,2025 |  | D | 1 | ctrl | 2035 | 73.5653
207 HP ventilation,new apart | Heat pump, ventilation - apartment complex - new building | Financial data | Nominal investment (*total) [k€/unit, 2025] | k€/unit,2025 |  | D | 1 | ctrl | 2040 | 71.6174
207 HP ventilation,new apart | Heat pump, ventilation - apartment complex - new building | Financial data | Nominal investment (*total) [k€/unit, 2025] | k€/unit,2025 |  | D | 1 | ctrl | 2050 | 57.5733
207 HP ventilation,new apart | Heat pump, ventilation - apartment complex - new building | Financial data | Nominal investment (*total) [k€/unit, 2025] | k€/unit,2025 |  | D | 1 | lower | 2025 | 61.1089
207 HP ventilation,new apart | Heat pump, ventilation - apartment complex - new building | Financial data | Nominal investment (*total) [k€/unit, 2025] | k€/unit,2025 |  | D | 1 | lower | 2050 | 40.3013
207 HP ventilation,new apart | Heat pump, ventilation - apartment complex - new building | Financial data | Nominal investment (*total) [k€/unit, 2025] | k€/unit,2025 |  | D | 1 | upper | 2025 | 122.2177
207 HP ventilation,new apart | Heat pump, ventilation - apartment complex - new building | Financial data | Nominal investment (*total) [k€/unit, 2025] | k€/unit,2025 |  | D | 1 | upper | 2050 | 80.6026
207 HP ventilation,new apart | Heat pump, ventilation - apartment complex - new building | Financial data | Nominal investment (additional) [k€/unit, 2025] | k€/unit,2025 |  |  |  | ctrl | 2025 | 0
207 HP ventilation,new apart | Heat pump, ventilation - apartment complex - new building | Financial data | Nominal investment (additional) [k€/unit, 2025] | k€/unit,2025 |  |  |  | ctrl | 2030 | 0
207 HP ventilation,new apart | Heat pump, ventilation - apartment complex - new building | Financial data | Nominal investment (additional) [k€/unit, 2025] | k€/unit,2025 |  |  |  | ctrl | 2035 | 0
207 HP ventilation,new apart | Heat pump, ventilation - apartment complex - new building | Financial data | Nominal investment (additional) [k€/unit, 2025] | k€/unit,2025 |  |  |  | ctrl | 2040 | 0
207 HP ventilation,new apart | Heat pump, ventilation - apartment complex - new building | Financial data | Nominal investment (additional) [k€/unit, 2025] | k€/unit,2025 |  |  |  | ctrl | 2050 | 0
207 HP ventilation,new apart | Heat pump, ventilation - apartment complex - new building | Financial data | Nominal investment (additional) [k€/unit, 2025] | k€/unit,2025 |  |  |  | lower | 2025 | 0
207 HP ventilation,new apart | Heat pump, ventilation - apartment complex - new building | Financial data | Nominal investment (additional) [k€/unit, 2025] | k€/unit,2025 |  |  |  | lower | 2050 | 0
207 HP ventilation,new apart | Heat pump, ventilation - apartment complex - new building | Financial data | Nominal investment (additional) [k€/unit, 2025] | k€/unit,2025 |  |  |  | upper | 2025 | 0
207 HP ventilation,new apart | Heat pump, ventilation - apartment complex - new building | Financial data | Nominal investment (additional) [k€/unit, 2025] | k€/unit,2025 |  |  |  | upper | 2050 | 0
207 HP ventilation,new apart | Heat pump, ventilation - apartment complex - new building | Financial data | Nominal investment (equipment) [k€/unit, 2025] | k€/unit,2025 |  | C | 1 | ctrl | 2025 | 61.1089
207 HP ventilation,new apart | Heat pump, ventilation - apartment complex - new building | Financial data | Nominal investment (equipment) [k€/unit, 2025] | k€/unit,2025 |  | C | 1 | ctrl | 2030 | 51.9425
207 HP ventilation,new apart | Heat pump, ventilation - apartment complex - new building | Financial data | Nominal investment (equipment) [k€/unit, 2025] | k€/unit,2025 |  | C | 1 | ctrl | 2035 | 49.9947
207 HP ventilation,new apart | Heat pump, ventilation - apartment complex - new building | Financial data | Nominal investment (equipment) [k€/unit, 2025] | k€/unit,2025 |  | C | 1 | ctrl | 2040 | 48.0468
207 HP ventilation,new apart | Heat pump, ventilation - apartment complex - new building | Financial data | Nominal investment (equipment) [k€/unit, 2025] | k€/unit,2025 |  | C | 1 | ctrl | 2050 | 36.3598
207 HP ventilation,new apart | Heat pump, ventilation - apartment complex - new building | Financial data | Nominal investment (equipment) [k€/unit, 2025] | k€/unit,2025 |  | C | 1 | lower | 2025 | 42.7762
207 HP ventilation,new apart | Heat pump, ventilation - apartment complex - new building | Financial data | Nominal investment (equipment) [k€/unit, 2025] | k€/unit,2025 |  | C | 1 | lower | 2050 | 25.4518
207 HP ventilation,new apart | Heat pump, ventilation - apartment complex - new building | Financial data | Nominal investment (equipment) [k€/unit, 2025] | k€/unit,2025 |  | C | 1 | upper | 2025 | 85.5524
207 HP ventilation,new apart | Heat pump, ventilation - apartment complex - new building | Financial data | Nominal investment (equipment) [k€/unit, 2025] | k€/unit,2025 |  | C | 1 | upper | 2050 | 50.9037
207 HP ventilation,new apart | Heat pump, ventilation - apartment complex - new building | Financial data | Nominal investment (installation) [k€/unit, 2025] | k€/unit,2025 |  | H | 1 | ctrl | 2025 | 26.1895
207 HP ventilation,new apart | Heat pump, ventilation - apartment complex - new building | Financial data | Nominal investment (installation) [k€/unit, 2025] | k€/unit,2025 |  | H | 1 | ctrl | 2030 | 23.5706
207 HP ventilation,new apart | Heat pump, ventilation - apartment complex - new building | Financial data | Nominal investment (installation) [k€/unit, 2025] | k€/unit,2025 |  | H | 1 | ctrl | 2035 | 23.5706
207 HP ventilation,new apart | Heat pump, ventilation - apartment complex - new building | Financial data | Nominal investment (installation) [k€/unit, 2025] | k€/unit,2025 |  | H | 1 | ctrl | 2040 | 23.5706
207 HP ventilation,new apart | Heat pump, ventilation - apartment complex - new building | Financial data | Nominal investment (installation) [k€/unit, 2025] | k€/unit,2025 |  | H | 1 | ctrl | 2050 | 21.2135
207 HP ventilation,new apart | Heat pump, ventilation - apartment complex - new building | Financial data | Nominal investment (installation) [k€/unit, 2025] | k€/unit,2025 |  | H | 1 | lower | 2025 | 18.3327
207 HP ventilation,new apart | Heat pump, ventilation - apartment complex - new building | Financial data | Nominal investment (installation) [k€/unit, 2025] | k€/unit,2025 |  | H | 1 | lower | 2050 | 14.8495
207 HP ventilation,new apart | Heat pump, ventilation - apartment complex - new building | Financial data | Nominal investment (installation) [k€/unit, 2025] | k€/unit,2025 |  | H | 1 | upper | 2025 | 36.6653
207 HP ventilation,new apart | Heat pump, ventilation - apartment complex - new building | Financial data | Nominal investment (installation) [k€/unit, 2025] | k€/unit,2025 |  | H | 1 | upper | 2050 | 29.6989
207 HP ventilation,new apart | Heat pump, ventilation - apartment complex - new building | Financial data | Variable O&M (*total) [€/kWh, 2025] | €/kWh,2025 |  |  |  | ctrl | 2025 | 0
207 HP ventilation,new apart | Heat pump, ventilation - apartment complex - new building | Financial data | Variable O&M (*total) [€/kWh, 2025] | €/kWh,2025 |  |  |  | ctrl | 2030 | 0
207 HP ventilation,new apart | Heat pump, ventilation - apartment complex - new building | Financial data | Variable O&M (*total) [€/kWh, 2025] | €/kWh,2025 |  |  |  | ctrl | 2035 | 0
207 HP ventilation,new apart | Heat pump, ventilation - apartment complex - new building | Financial data | Variable O&M (*total) [€/kWh, 2025] | €/kWh,2025 |  |  |  | ctrl | 2040 | 0
207 HP ventilation,new apart | Heat pump, ventilation - apartment complex - new building | Financial data | Variable O&M (*total) [€/kWh, 2025] | €/kWh,2025 |  |  |  | ctrl | 2050 | 0
207 HP ventilation,new apart | Heat pump, ventilation - apartment complex - new building | Financial data | Variable O&M (*total) [€/kWh, 2025] | €/kWh,2025 |  |  |  | lower | 2025 | 0
207 HP ventilation,new apart | Heat pump, ventilation - apartment complex - new building | Financial data | Variable O&M (*total) [€/kWh, 2025] | €/kWh,2025 |  |  |  | lower | 2050 | 0
207 HP ventilation,new apart | Heat pump, ventilation - apartment complex - new building | Financial data | Variable O&M (*total) [€/kWh, 2025] | €/kWh,2025 |  |  |  | upper | 2025 | 0
207 HP ventilation,new apart | Heat pump, ventilation - apartment complex - new building | Financial data | Variable O&M (*total) [€/kWh, 2025] | €/kWh,2025 |  |  |  | upper | 2050 | 0
209 Electric boiler, ex single | Electric boiler - single-family house - existing building | Electric regulation ability | Minimum load (of full load) [p.u.] | p.u. |  |  | 1, 2 | ctrl | 2025 | 0.05
209 Electric boiler, ex single | Electric boiler - single-family house - existing building | Electric regulation ability | Minimum load (of full load) [p.u.] | p.u. |  |  | 1, 2 | ctrl | 2030 | 0.05
209 Electric boiler, ex single | Electric boiler - single-family house - existing building | Electric regulation ability | Minimum load (of full load) [p.u.] | p.u. |  |  | 1, 2 | ctrl | 2035 | 0.05
209 Electric boiler, ex single | Electric boiler - single-family house - existing building | Electric regulation ability | Minimum load (of full load) [p.u.] | p.u. |  |  | 1, 2 | ctrl | 2040 | 0.05
209 Electric boiler, ex single | Electric boiler - single-family house - existing building | Electric regulation ability | Minimum load (of full load) [p.u.] | p.u. |  |  | 1, 2 | ctrl | 2050 | 0.05
209 Electric boiler, ex single | Electric boiler - single-family house - existing building | Electric regulation ability | Minimum load (of full load) [p.u.] | p.u. |  |  | 1, 2 | lower | 2025 | 0.05
209 Electric boiler, ex single | Electric boiler - single-family house - existing building | Electric regulation ability | Minimum load (of full load) [p.u.] | p.u. |  |  | 1, 2 | lower | 2050 | 0.05
209 Electric boiler, ex single | Electric boiler - single-family house - existing building | Electric regulation ability | Minimum load (of full load) [p.u.] | p.u. |  |  | 1, 2 | upper | 2025 | 0.05
209 Electric boiler, ex single | Electric boiler - single-family house - existing building | Electric regulation ability | Minimum load (of full load) [p.u.] | p.u. |  |  | 1, 2 | upper | 2050 | 0.05
209 Electric boiler, ex single | Electric boiler - single-family house - existing building | Energy/technical data | Auxiliary Electricity consumption [kWh_e/y] | kWh_e/y |  | C |  | ctrl | 2025 | 0
209 Electric boiler, ex single | Electric boiler - single-family house - existing building | Energy/technical data | Auxiliary Electricity consumption [kWh_e/y] | kWh_e/y |  | C |  | ctrl | 2030 | 0
209 Electric boiler, ex single | Electric boiler - single-family house - existing building | Energy/technical data | Auxiliary Electricity consumption [kWh_e/y] | kWh_e/y |  | C |  | ctrl | 2035 | 0
209 Electric boiler, ex single | Electric boiler - single-family house - existing building | Energy/technical data | Auxiliary Electricity consumption [kWh_e/y] | kWh_e/y |  | C |  | ctrl | 2040 | 0
209 Electric boiler, ex single | Electric boiler - single-family house - existing building | Energy/technical data | Auxiliary Electricity consumption [kWh_e/y] | kWh_e/y |  | C |  | ctrl | 2050 | 0
209 Electric boiler, ex single | Electric boiler - single-family house - existing building | Energy/technical data | Auxiliary Electricity consumption [kWh_e/y] | kWh_e/y |  | C |  | lower | 2025 | 0
209 Electric boiler, ex single | Electric boiler - single-family house - existing building | Energy/technical data | Auxiliary Electricity consumption [kWh_e/y] | kWh_e/y |  | C |  | lower | 2050 | 0
209 Electric boiler, ex single | Electric boiler - single-family house - existing building | Energy/technical data | Auxiliary Electricity consumption [kWh_e/y] | kWh_e/y |  | C |  | upper | 2025 | 0
209 Electric boiler, ex single | Electric boiler - single-family house - existing building | Energy/technical data | Auxiliary Electricity consumption [kWh_e/y] | kWh_e/y |  | C |  | upper | 2050 | 0
209 Electric boiler, ex single | Electric boiler - single-family house - existing building | Energy/technical data | Expected share of hot tap water demand covered by unit [p.u.] | p.u. |  |  |  | ctrl | 2025 | 1
209 Electric boiler, ex single | Electric boiler - single-family house - existing building | Energy/technical data | Expected share of hot tap water demand covered by unit [p.u.] | p.u. |  |  |  | ctrl | 2030 | 1
209 Electric boiler, ex single | Electric boiler - single-family house - existing building | Energy/technical data | Expected share of hot tap water demand covered by unit [p.u.] | p.u. |  |  |  | ctrl | 2035 | 1
209 Electric boiler, ex single | Electric boiler - single-family house - existing building | Energy/technical data | Expected share of hot tap water demand covered by unit [p.u.] | p.u. |  |  |  | ctrl | 2040 | 1
209 Electric boiler, ex single | Electric boiler - single-family house - existing building | Energy/technical data | Expected share of hot tap water demand covered by unit [p.u.] | p.u. |  |  |  | ctrl | 2050 | 1
209 Electric boiler, ex single | Electric boiler - single-family house - existing building | Energy/technical data | Expected share of hot tap water demand covered by unit [p.u.] | p.u. |  |  |  | lower | 2025 | 1
209 Electric boiler, ex single | Electric boiler - single-family house - existing building | Energy/technical data | Expected share of hot tap water demand covered by unit [p.u.] | p.u. |  |  |  | lower | 2050 | 1
209 Electric boiler, ex single | Electric boiler - single-family house - existing building | Energy/technical data | Expected share of hot tap water demand covered by unit [p.u.] | p.u. |  |  |  | upper | 2025 | 1
209 Electric boiler, ex single | Electric boiler - single-family house - existing building | Energy/technical data | Expected share of hot tap water demand covered by unit [p.u.] | p.u. |  |  |  | upper | 2050 | 1
209 Electric boiler, ex single | Electric boiler - single-family house - existing building | Energy/technical data | Expected share of space heating demand covered by unit [p.u.] | p.u. |  |  |  | ctrl | 2025 | 1
209 Electric boiler, ex single | Electric boiler - single-family house - existing building | Energy/technical data | Expected share of space heating demand covered by unit [p.u.] | p.u. |  |  |  | ctrl | 2030 | 1
209 Electric boiler, ex single | Electric boiler - single-family house - existing building | Energy/technical data | Expected share of space heating demand covered by unit [p.u.] | p.u. |  |  |  | ctrl | 2035 | 1
209 Electric boiler, ex single | Electric boiler - single-family house - existing building | Energy/technical data | Expected share of space heating demand covered by unit [p.u.] | p.u. |  |  |  | ctrl | 2040 | 1
209 Electric boiler, ex single | Electric boiler - single-family house - existing building | Energy/technical data | Expected share of space heating demand covered by unit [p.u.] | p.u. |  |  |  | ctrl | 2050 | 1
209 Electric boiler, ex single | Electric boiler - single-family house - existing building | Energy/technical data | Expected share of space heating demand covered by unit [p.u.] | p.u. |  |  |  | lower | 2025 | 1
209 Electric boiler, ex single | Electric boiler - single-family house - existing building | Energy/technical data | Expected share of space heating demand covered by unit [p.u.] | p.u. |  |  |  | lower | 2050 | 1
209 Electric boiler, ex single | Electric boiler - single-family house - existing building | Energy/technical data | Expected share of space heating demand covered by unit [p.u.] | p.u. |  |  |  | upper | 2025 | 1
209 Electric boiler, ex single | Electric boiler - single-family house - existing building | Energy/technical data | Expected share of space heating demand covered by unit [p.u.] | p.u. |  |  |  | upper | 2050 | 1
209 Electric boiler, ex single | Electric boiler - single-family house - existing building | Energy/technical data | Heat efficiency (annual average, net) [p.u.] | p.u. |  | B | 1, 3 | ctrl | 2025 | 0.99
209 Electric boiler, ex single | Electric boiler - single-family house - existing building | Energy/technical data | Heat efficiency (annual average, net) [p.u.] | p.u. |  | B | 1, 3 | ctrl | 2030 | 0.99
209 Electric boiler, ex single | Electric boiler - single-family house - existing building | Energy/technical data | Heat efficiency (annual average, net) [p.u.] | p.u. |  | B | 1, 3 | ctrl | 2035 | 0.99
209 Electric boiler, ex single | Electric boiler - single-family house - existing building | Energy/technical data | Heat efficiency (annual average, net) [p.u.] | p.u. |  | B | 1, 3 | ctrl | 2040 | 0.99
209 Electric boiler, ex single | Electric boiler - single-family house - existing building | Energy/technical data | Heat efficiency (annual average, net) [p.u.] | p.u. |  | B | 1, 3 | ctrl | 2050 | 0.99
209 Electric boiler, ex single | Electric boiler - single-family house - existing building | Energy/technical data | Heat efficiency (annual average, net) [p.u.] | p.u. |  | B | 1, 3 | lower | 2025 | 0.95
209 Electric boiler, ex single | Electric boiler - single-family house - existing building | Energy/technical data | Heat efficiency (annual average, net) [p.u.] | p.u. |  | B | 1, 3 | lower | 2050 | 0.95
209 Electric boiler, ex single | Electric boiler - single-family house - existing building | Energy/technical data | Heat efficiency (annual average, net) [p.u.] | p.u. |  | B | 1, 3 | upper | 2025 | 0.995
209 Electric boiler, ex single | Electric boiler - single-family house - existing building | Energy/technical data | Heat efficiency (annual average, net) [p.u.] | p.u. |  | B | 1, 3 | upper | 2050 | 0.995
209 Electric boiler, ex single | Electric boiler - single-family house - existing building | Energy/technical data | Heat production capacity for one unit [kW_h] | kW_h |  | A |  | ctrl | 2025 | 10
209 Electric boiler, ex single | Electric boiler - single-family house - existing building | Energy/technical data | Heat production capacity for one unit [kW_h] | kW_h |  | A |  | ctrl | 2030 | 10
209 Electric boiler, ex single | Electric boiler - single-family house - existing building | Energy/technical data | Heat production capacity for one unit [kW_h] | kW_h |  | A |  | ctrl | 2035 | 10
209 Electric boiler, ex single | Electric boiler - single-family house - existing building | Energy/technical data | Heat production capacity for one unit [kW_h] | kW_h |  | A |  | ctrl | 2040 | 10
209 Electric boiler, ex single | Electric boiler - single-family house - existing building | Energy/technical data | Heat production capacity for one unit [kW_h] | kW_h |  | A |  | ctrl | 2050 | 10
209 Electric boiler, ex single | Electric boiler - single-family house - existing building | Energy/technical data | Heat production capacity for one unit [kW_h] | kW_h |  | A |  | lower | 2025 | 8
209 Electric boiler, ex single | Electric boiler - single-family house - existing building | Energy/technical data | Heat production capacity for one unit [kW_h] | kW_h |  | A |  | lower | 2050 | 8
209 Electric boiler, ex single | Electric boiler - single-family house - existing building | Energy/technical data | Heat production capacity for one unit [kW_h] | kW_h |  | A |  | upper | 2025 | 12
209 Electric boiler, ex single | Electric boiler - single-family house - existing building | Energy/technical data | Heat production capacity for one unit [kW_h] | kW_h |  | A |  | upper | 2050 | 12
209 Electric boiler, ex single | Electric boiler - single-family house - existing building | Energy/technical data | Technical economic lifetime [years] | years |  | D |  | ctrl | 2025 | 25
209 Electric boiler, ex single | Electric boiler - single-family house - existing building | Energy/technical data | Technical economic lifetime [years] | years |  | D |  | ctrl | 2030 | 25
209 Electric boiler, ex single | Electric boiler - single-family house - existing building | Energy/technical data | Technical economic lifetime [years] | years |  | D |  | ctrl | 2035 | 25
209 Electric boiler, ex single | Electric boiler - single-family house - existing building | Energy/technical data | Technical economic lifetime [years] | years |  | D |  | ctrl | 2040 | 25
209 Electric boiler, ex single | Electric boiler - single-family house - existing building | Energy/technical data | Technical economic lifetime [years] | years |  | D |  | ctrl | 2050 | 25
209 Electric boiler, ex single | Electric boiler - single-family house - existing building | Energy/technical data | Technical economic lifetime [years] | years |  | D |  | lower | 2025 | 15
209 Electric boiler, ex single | Electric boiler - single-family house - existing building | Energy/technical data | Technical economic lifetime [years] | years |  | D |  | lower | 2050 | 15
209 Electric boiler, ex single | Electric boiler - single-family house - existing building | Energy/technical data | Technical economic lifetime [years] | years |  | D |  | upper | 2025 | 30
209 Electric boiler, ex single | Electric boiler - single-family house - existing building | Energy/technical data | Technical economic lifetime [years] | years |  | D |  | upper | 2050 | 30
209 Electric boiler, ex single | Electric boiler - single-family house - existing building | Financial data | Annual O&M (time spent on manual maintenance) [hours/unit/y] | hours/unit/y |  |  |  | ctrl | 2025 | 0
209 Electric boiler, ex single | Electric boiler - single-family house - existing building | Financial data | Annual O&M (time spent on manual maintenance) [hours/unit/y] | hours/unit/y |  |  |  | ctrl | 2030 | 0
209 Electric boiler, ex single | Electric boiler - single-family house - existing building | Financial data | Annual O&M (time spent on manual maintenance) [hours/unit/y] | hours/unit/y |  |  |  | ctrl | 2035 | 0
209 Electric boiler, ex single | Electric boiler - single-family house - existing building | Financial data | Annual O&M (time spent on manual maintenance) [hours/unit/y] | hours/unit/y |  |  |  | ctrl | 2040 | 0
209 Electric boiler, ex single | Electric boiler - single-family house - existing building | Financial data | Annual O&M (time spent on manual maintenance) [hours/unit/y] | hours/unit/y |  |  |  | ctrl | 2050 | 0
209 Electric boiler, ex single | Electric boiler - single-family house - existing building | Financial data | Annual O&M (time spent on manual maintenance) [hours/unit/y] | hours/unit/y |  |  |  | lower | 2025 | 0
209 Electric boiler, ex single | Electric boiler - single-family house - existing building | Financial data | Annual O&M (time spent on manual maintenance) [hours/unit/y] | hours/unit/y |  |  |  | lower | 2050 | 0
209 Electric boiler, ex single | Electric boiler - single-family house - existing building | Financial data | Annual O&M (time spent on manual maintenance) [hours/unit/y] | hours/unit/y |  |  |  | upper | 2025 | 0
209 Electric boiler, ex single | Electric boiler - single-family house - existing building | Financial data | Annual O&M (time spent on manual maintenance) [hours/unit/y] | hours/unit/y |  |  |  | upper | 2050 | 0
209 Electric boiler, ex single | Electric boiler - single-family house - existing building | Financial data | Fixed O&M (*total) [€/unit/y, 2025] | €/unit/y,2025 |  |  |  | ctrl | 2025 | 50
209 Electric boiler, ex single | Electric boiler - single-family house - existing building | Financial data | Fixed O&M (*total) [€/unit/y, 2025] | €/unit/y,2025 |  |  |  | ctrl | 2030 | 48.7624
209 Electric boiler, ex single | Electric boiler - single-family house - existing building | Financial data | Fixed O&M (*total) [€/unit/y, 2025] | €/unit/y,2025 |  |  |  | ctrl | 2035 | 47.5555
209 Electric boiler, ex single | Electric boiler - single-family house - existing building | Financial data | Fixed O&M (*total) [€/unit/y, 2025] | €/unit/y,2025 |  |  |  | ctrl | 2040 | 46.3784
209 Electric boiler, ex single | Electric boiler - single-family house - existing building | Financial data | Fixed O&M (*total) [€/unit/y, 2025] | €/unit/y,2025 |  |  |  | ctrl | 2050 | 44.111
209 Electric boiler, ex single | Electric boiler - single-family house - existing building | Financial data | Fixed O&M (*total) [€/unit/y, 2025] | €/unit/y,2025 |  |  |  | lower | 2025 | 40
209 Electric boiler, ex single | Electric boiler - single-family house - existing building | Financial data | Fixed O&M (*total) [€/unit/y, 2025] | €/unit/y,2025 |  |  |  | lower | 2050 | 35.2888
209 Electric boiler, ex single | Electric boiler - single-family house - existing building | Financial data | Fixed O&M (*total) [€/unit/y, 2025] | €/unit/y,2025 |  |  |  | upper | 2025 | 60
209 Electric boiler, ex single | Electric boiler - single-family house - existing building | Financial data | Fixed O&M (*total) [€/unit/y, 2025] | €/unit/y,2025 |  |  |  | upper | 2050 | 52.9332
209 Electric boiler, ex single | Electric boiler - single-family house - existing building | Financial data | Fixed O&M (electricity cost) [€/unit/y, 2025] | €/unit/y,2025 |  |  |  | ctrl | 2025 | 0
209 Electric boiler, ex single | Electric boiler - single-family house - existing building | Financial data | Fixed O&M (electricity cost) [€/unit/y, 2025] | €/unit/y,2025 |  |  |  | ctrl | 2030 | 0
209 Electric boiler, ex single | Electric boiler - single-family house - existing building | Financial data | Fixed O&M (electricity cost) [€/unit/y, 2025] | €/unit/y,2025 |  |  |  | ctrl | 2035 | 0
209 Electric boiler, ex single | Electric boiler - single-family house - existing building | Financial data | Fixed O&M (electricity cost) [€/unit/y, 2025] | €/unit/y,2025 |  |  |  | ctrl | 2040 | 0
209 Electric boiler, ex single | Electric boiler - single-family house - existing building | Financial data | Fixed O&M (electricity cost) [€/unit/y, 2025] | €/unit/y,2025 |  |  |  | ctrl | 2050 | 0
209 Electric boiler, ex single | Electric boiler - single-family house - existing building | Financial data | Fixed O&M (electricity cost) [€/unit/y, 2025] | €/unit/y,2025 |  |  |  | lower | 2025 | 0
209 Electric boiler, ex single | Electric boiler - single-family house - existing building | Financial data | Fixed O&M (electricity cost) [€/unit/y, 2025] | €/unit/y,2025 |  |  |  | lower | 2050 | 0
209 Electric boiler, ex single | Electric boiler - single-family house - existing building | Financial data | Fixed O&M (electricity cost) [€/unit/y, 2025] | €/unit/y,2025 |  |  |  | upper | 2025 | 0
209 Electric boiler, ex single | Electric boiler - single-family house - existing building | Financial data | Fixed O&M (electricity cost) [€/unit/y, 2025] | €/unit/y,2025 |  |  |  | upper | 2050 | 0
209 Electric boiler, ex single | Electric boiler - single-family house - existing building | Financial data | Fixed O&M (other) [€/unit/y, 2025] | €/unit/y,2025 |  | I, J | 1, 2 | ctrl | 2025 | 50
209 Electric boiler, ex single | Electric boiler - single-family house - existing building | Financial data | Fixed O&M (other) [€/unit/y, 2025] | €/unit/y,2025 |  | I, J | 1, 2 | ctrl | 2030 | 48.7624
209 Electric boiler, ex single | Electric boiler - single-family house - existing building | Financial data | Fixed O&M (other) [€/unit/y, 2025] | €/unit/y,2025 |  | I, J | 1, 2 | ctrl | 2035 | 47.5555
209 Electric boiler, ex single | Electric boiler - single-family house - existing building | Financial data | Fixed O&M (other) [€/unit/y, 2025] | €/unit/y,2025 |  | I, J | 1, 2 | ctrl | 2040 | 46.3784
209 Electric boiler, ex single | Electric boiler - single-family house - existing building | Financial data | Fixed O&M (other) [€/unit/y, 2025] | €/unit/y,2025 |  | I, J | 1, 2 | ctrl | 2050 | 44.111
209 Electric boiler, ex single | Electric boiler - single-family house - existing building | Financial data | Fixed O&M (other) [€/unit/y, 2025] | €/unit/y,2025 |  | I, J | 1, 2 | lower | 2025 | 40
209 Electric boiler, ex single | Electric boiler - single-family house - existing building | Financial data | Fixed O&M (other) [€/unit/y, 2025] | €/unit/y,2025 |  | I, J | 1, 2 | lower | 2050 | 35.2888
209 Electric boiler, ex single | Electric boiler - single-family house - existing building | Financial data | Fixed O&M (other) [€/unit/y, 2025] | €/unit/y,2025 |  | I, J | 1, 2 | upper | 2025 | 60
209 Electric boiler, ex single | Electric boiler - single-family house - existing building | Financial data | Fixed O&M (other) [€/unit/y, 2025] | €/unit/y,2025 |  | I, J | 1, 2 | upper | 2050 | 52.9332
209 Electric boiler, ex single | Electric boiler - single-family house - existing building | Financial data | Nominal investment (*total) [k€/unit, 2025] | k€/unit,2025 |  | E, F, G, J | 1, 2 | ctrl | 2025 | 2.896
209 Electric boiler, ex single | Electric boiler - single-family house - existing building | Financial data | Nominal investment (*total) [k€/unit, 2025] | k€/unit,2025 |  | E, F, G, J | 1, 2 | ctrl | 2030 | 2.8243
209 Electric boiler, ex single | Electric boiler - single-family house - existing building | Financial data | Nominal investment (*total) [k€/unit, 2025] | k€/unit,2025 |  | E, F, G, J | 1, 2 | ctrl | 2035 | 2.7544
209 Electric boiler, ex single | Electric boiler - single-family house - existing building | Financial data | Nominal investment (*total) [k€/unit, 2025] | k€/unit,2025 |  | E, F, G, J | 1, 2 | ctrl | 2040 | 2.6862
209 Electric boiler, ex single | Electric boiler - single-family house - existing building | Financial data | Nominal investment (*total) [k€/unit, 2025] | k€/unit,2025 |  | E, F, G, J | 1, 2 | ctrl | 2050 | 2.5549
209 Electric boiler, ex single | Electric boiler - single-family house - existing building | Financial data | Nominal investment (*total) [k€/unit, 2025] | k€/unit,2025 |  | E, F, G, J | 1, 2 | lower | 2025 | 2.3168
209 Electric boiler, ex single | Electric boiler - single-family house - existing building | Financial data | Nominal investment (*total) [k€/unit, 2025] | k€/unit,2025 |  | E, F, G, J | 1, 2 | lower | 2050 | 2.0439
209 Electric boiler, ex single | Electric boiler - single-family house - existing building | Financial data | Nominal investment (*total) [k€/unit, 2025] | k€/unit,2025 |  | E, F, G, J | 1, 2 | upper | 2025 | 3.4752
209 Electric boiler, ex single | Electric boiler - single-family house - existing building | Financial data | Nominal investment (*total) [k€/unit, 2025] | k€/unit,2025 |  | E, F, G, J | 1, 2 | upper | 2050 | 3.0659
209 Electric boiler, ex single | Electric boiler - single-family house - existing building | Financial data | Nominal investment (additional) [k€/unit, 2025] | k€/unit,2025 |  |  |  | ctrl | 2025 | 0
209 Electric boiler, ex single | Electric boiler - single-family house - existing building | Financial data | Nominal investment (additional) [k€/unit, 2025] | k€/unit,2025 |  |  |  | ctrl | 2030 | 0
209 Electric boiler, ex single | Electric boiler - single-family house - existing building | Financial data | Nominal investment (additional) [k€/unit, 2025] | k€/unit,2025 |  |  |  | ctrl | 2035 | 0
209 Electric boiler, ex single | Electric boiler - single-family house - existing building | Financial data | Nominal investment (additional) [k€/unit, 2025] | k€/unit,2025 |  |  |  | ctrl | 2040 | 0
209 Electric boiler, ex single | Electric boiler - single-family house - existing building | Financial data | Nominal investment (additional) [k€/unit, 2025] | k€/unit,2025 |  |  |  | ctrl | 2050 | 0
209 Electric boiler, ex single | Electric boiler - single-family house - existing building | Financial data | Nominal investment (additional) [k€/unit, 2025] | k€/unit,2025 |  |  |  | lower | 2025 | 0
209 Electric boiler, ex single | Electric boiler - single-family house - existing building | Financial data | Nominal investment (additional) [k€/unit, 2025] | k€/unit,2025 |  |  |  | lower | 2050 | 0
209 Electric boiler, ex single | Electric boiler - single-family house - existing building | Financial data | Nominal investment (additional) [k€/unit, 2025] | k€/unit,2025 |  |  |  | upper | 2025 | 0
209 Electric boiler, ex single | Electric boiler - single-family house - existing building | Financial data | Nominal investment (additional) [k€/unit, 2025] | k€/unit,2025 |  |  |  | upper | 2050 | 0
209 Electric boiler, ex single | Electric boiler - single-family house - existing building | Financial data | Nominal investment (equipment) [k€/unit, 2025] | k€/unit,2025 |  | E, F, G, J |  | ctrl | 2025 | 1.68
209 Electric boiler, ex single | Electric boiler - single-family house - existing building | Financial data | Nominal investment (equipment) [k€/unit, 2025] | k€/unit,2025 |  | E, F, G, J |  | ctrl | 2030 | 1.6384
209 Electric boiler, ex single | Electric boiler - single-family house - existing building | Financial data | Nominal investment (equipment) [k€/unit, 2025] | k€/unit,2025 |  | E, F, G, J |  | ctrl | 2035 | 1.5979
209 Electric boiler, ex single | Electric boiler - single-family house - existing building | Financial data | Nominal investment (equipment) [k€/unit, 2025] | k€/unit,2025 |  | E, F, G, J |  | ctrl | 2040 | 1.5583
209 Electric boiler, ex single | Electric boiler - single-family house - existing building | Financial data | Nominal investment (equipment) [k€/unit, 2025] | k€/unit,2025 |  | E, F, G, J |  | ctrl | 2050 | 1.4821
209 Electric boiler, ex single | Electric boiler - single-family house - existing building | Financial data | Nominal investment (equipment) [k€/unit, 2025] | k€/unit,2025 |  | E, F, G, J |  | lower | 2025 | 1.344
209 Electric boiler, ex single | Electric boiler - single-family house - existing building | Financial data | Nominal investment (equipment) [k€/unit, 2025] | k€/unit,2025 |  | E, F, G, J |  | lower | 2050 | 1.1857
209 Electric boiler, ex single | Electric boiler - single-family house - existing building | Financial data | Nominal investment (equipment) [k€/unit, 2025] | k€/unit,2025 |  | E, F, G, J |  | upper | 2025 | 2.016
209 Electric boiler, ex single | Electric boiler - single-family house - existing building | Financial data | Nominal investment (equipment) [k€/unit, 2025] | k€/unit,2025 |  | E, F, G, J |  | upper | 2050 | 1.7786
209 Electric boiler, ex single | Electric boiler - single-family house - existing building | Financial data | Nominal investment (installation) [k€/unit, 2025] | k€/unit,2025 |  | E ,F, G, H, J | 1, 2 | ctrl | 2025 | 1.216
209 Electric boiler, ex single | Electric boiler - single-family house - existing building | Financial data | Nominal investment (installation) [k€/unit, 2025] | k€/unit,2025 |  | E ,F, G, H, J | 1, 2 | ctrl | 2030 | 1.1859
209 Electric boiler, ex single | Electric boiler - single-family house - existing building | Financial data | Nominal investment (installation) [k€/unit, 2025] | k€/unit,2025 |  | E ,F, G, H, J | 1, 2 | ctrl | 2035 | 1.1565
209 Electric boiler, ex single | Electric boiler - single-family house - existing building | Financial data | Nominal investment (installation) [k€/unit, 2025] | k€/unit,2025 |  | E ,F, G, H, J | 1, 2 | ctrl | 2040 | 1.1279
209 Electric boiler, ex single | Electric boiler - single-family house - existing building | Financial data | Nominal investment (installation) [k€/unit, 2025] | k€/unit,2025 |  | E ,F, G, H, J | 1, 2 | ctrl | 2050 | 1.0728
209 Electric boiler, ex single | Electric boiler - single-family house - existing building | Financial data | Nominal investment (installation) [k€/unit, 2025] | k€/unit,2025 |  | E ,F, G, H, J | 1, 2 | lower | 2025 | 0.97278
209 Electric boiler, ex single | Electric boiler - single-family house - existing building | Financial data | Nominal investment (installation) [k€/unit, 2025] | k€/unit,2025 |  | E ,F, G, H, J | 1, 2 | lower | 2050 | 0.85821
209 Electric boiler, ex single | Electric boiler - single-family house - existing building | Financial data | Nominal investment (installation) [k€/unit, 2025] | k€/unit,2025 |  | E ,F, G, H, J | 1, 2 | upper | 2025 | 1.4592
209 Electric boiler, ex single | Electric boiler - single-family house - existing building | Financial data | Nominal investment (installation) [k€/unit, 2025] | k€/unit,2025 |  | E ,F, G, H, J | 1, 2 | upper | 2050 | 1.2873
209 Electric boiler, ex single | Electric boiler - single-family house - existing building | Financial data | Variable O&M (*total) [€/kWh, 2025] | €/kWh,2025 |  |  |  | ctrl | 2025 | 0
209 Electric boiler, ex single | Electric boiler - single-family house - existing building | Financial data | Variable O&M (*total) [€/kWh, 2025] | €/kWh,2025 |  |  |  | ctrl | 2030 | 0
209 Electric boiler, ex single | Electric boiler - single-family house - existing building | Financial data | Variable O&M (*total) [€/kWh, 2025] | €/kWh,2025 |  |  |  | ctrl | 2035 | 0
209 Electric boiler, ex single | Electric boiler - single-family house - existing building | Financial data | Variable O&M (*total) [€/kWh, 2025] | €/kWh,2025 |  |  |  | ctrl | 2040 | 0
209 Electric boiler, ex single | Electric boiler - single-family house - existing building | Financial data | Variable O&M (*total) [€/kWh, 2025] | €/kWh,2025 |  |  |  | ctrl | 2050 | 0
209 Electric boiler, ex single | Electric boiler - single-family house - existing building | Financial data | Variable O&M (*total) [€/kWh, 2025] | €/kWh,2025 |  |  |  | lower | 2025 | 0
209 Electric boiler, ex single | Electric boiler - single-family house - existing building | Financial data | Variable O&M (*total) [€/kWh, 2025] | €/kWh,2025 |  |  |  | lower | 2050 | 0
209 Electric boiler, ex single | Electric boiler - single-family house - existing building | Financial data | Variable O&M (*total) [€/kWh, 2025] | €/kWh,2025 |  |  |  | upper | 2025 | 0
209 Electric boiler, ex single | Electric boiler - single-family house - existing building | Financial data | Variable O&M (*total) [€/kWh, 2025] | €/kWh,2025 |  |  |  | upper | 2050 | 0
209 Electric boiler,ex apart | Electric boiler - apartment complex - new building | Electric regulation ability | Minimum load (of full load) [p.u.] | p.u. |  |  | 1, 2 | ctrl | 2025 | 0.05
209 Electric boiler,ex apart | Electric boiler - apartment complex - new building | Electric regulation ability | Minimum load (of full load) [p.u.] | p.u. |  |  | 1, 2 | ctrl | 2030 | 0.05
209 Electric boiler,ex apart | Electric boiler - apartment complex - new building | Electric regulation ability | Minimum load (of full load) [p.u.] | p.u. |  |  | 1, 2 | ctrl | 2035 | 0.05
209 Electric boiler,ex apart | Electric boiler - apartment complex - new building | Electric regulation ability | Minimum load (of full load) [p.u.] | p.u. |  |  | 1, 2 | ctrl | 2040 | 0.05
209 Electric boiler,ex apart | Electric boiler - apartment complex - new building | Electric regulation ability | Minimum load (of full load) [p.u.] | p.u. |  |  | 1, 2 | ctrl | 2050 | 0.05
209 Electric boiler,ex apart | Electric boiler - apartment complex - new building | Electric regulation ability | Minimum load (of full load) [p.u.] | p.u. |  |  | 1, 2 | lower | 2025 | 0.05
209 Electric boiler,ex apart | Electric boiler - apartment complex - new building | Electric regulation ability | Minimum load (of full load) [p.u.] | p.u. |  |  | 1, 2 | lower | 2050 | 0.05
209 Electric boiler,ex apart | Electric boiler - apartment complex - new building | Electric regulation ability | Minimum load (of full load) [p.u.] | p.u. |  |  | 1, 2 | upper | 2025 | 0.05
209 Electric boiler,ex apart | Electric boiler - apartment complex - new building | Electric regulation ability | Minimum load (of full load) [p.u.] | p.u. |  |  | 1, 2 | upper | 2050 | 0.05
209 Electric boiler,ex apart | Electric boiler - apartment complex - new building | Energy/technical data | Auxiliary Electricity consumption [kWh_e/y] | kWh_e/y |  | C |  | ctrl | 2025 | 0
209 Electric boiler,ex apart | Electric boiler - apartment complex - new building | Energy/technical data | Auxiliary Electricity consumption [kWh_e/y] | kWh_e/y |  | C |  | ctrl | 2030 | 0
209 Electric boiler,ex apart | Electric boiler - apartment complex - new building | Energy/technical data | Auxiliary Electricity consumption [kWh_e/y] | kWh_e/y |  | C |  | ctrl | 2035 | 0
209 Electric boiler,ex apart | Electric boiler - apartment complex - new building | Energy/technical data | Auxiliary Electricity consumption [kWh_e/y] | kWh_e/y |  | C |  | ctrl | 2040 | 0
209 Electric boiler,ex apart | Electric boiler - apartment complex - new building | Energy/technical data | Auxiliary Electricity consumption [kWh_e/y] | kWh_e/y |  | C |  | ctrl | 2050 | 0
209 Electric boiler,ex apart | Electric boiler - apartment complex - new building | Energy/technical data | Auxiliary Electricity consumption [kWh_e/y] | kWh_e/y |  | C |  | lower | 2025 | 0
209 Electric boiler,ex apart | Electric boiler - apartment complex - new building | Energy/technical data | Auxiliary Electricity consumption [kWh_e/y] | kWh_e/y |  | C |  | lower | 2050 | 0
209 Electric boiler,ex apart | Electric boiler - apartment complex - new building | Energy/technical data | Auxiliary Electricity consumption [kWh_e/y] | kWh_e/y |  | C |  | upper | 2025 | 0
209 Electric boiler,ex apart | Electric boiler - apartment complex - new building | Energy/technical data | Auxiliary Electricity consumption [kWh_e/y] | kWh_e/y |  | C |  | upper | 2050 | 0
209 Electric boiler,ex apart | Electric boiler - apartment complex - new building | Energy/technical data | Expected share of hot tap water demand covered by unit [p.u.] | p.u. |  |  |  | ctrl | 2025 | 1
209 Electric boiler,ex apart | Electric boiler - apartment complex - new building | Energy/technical data | Expected share of hot tap water demand covered by unit [p.u.] | p.u. |  |  |  | ctrl | 2030 | 1
209 Electric boiler,ex apart | Electric boiler - apartment complex - new building | Energy/technical data | Expected share of hot tap water demand covered by unit [p.u.] | p.u. |  |  |  | ctrl | 2035 | 1
209 Electric boiler,ex apart | Electric boiler - apartment complex - new building | Energy/technical data | Expected share of hot tap water demand covered by unit [p.u.] | p.u. |  |  |  | ctrl | 2040 | 1
209 Electric boiler,ex apart | Electric boiler - apartment complex - new building | Energy/technical data | Expected share of hot tap water demand covered by unit [p.u.] | p.u. |  |  |  | ctrl | 2050 | 1
209 Electric boiler,ex apart | Electric boiler - apartment complex - new building | Energy/technical data | Expected share of hot tap water demand covered by unit [p.u.] | p.u. |  |  |  | lower | 2025 | 1
209 Electric boiler,ex apart | Electric boiler - apartment complex - new building | Energy/technical data | Expected share of hot tap water demand covered by unit [p.u.] | p.u. |  |  |  | lower | 2050 | 1
209 Electric boiler,ex apart | Electric boiler - apartment complex - new building | Energy/technical data | Expected share of hot tap water demand covered by unit [p.u.] | p.u. |  |  |  | upper | 2025 | 1
209 Electric boiler,ex apart | Electric boiler - apartment complex - new building | Energy/technical data | Expected share of hot tap water demand covered by unit [p.u.] | p.u. |  |  |  | upper | 2050 | 1
209 Electric boiler,ex apart | Electric boiler - apartment complex - new building | Energy/technical data | Expected share of space heating demand covered by unit [p.u.] | p.u. |  |  |  | ctrl | 2025 | 1
209 Electric boiler,ex apart | Electric boiler - apartment complex - new building | Energy/technical data | Expected share of space heating demand covered by unit [p.u.] | p.u. |  |  |  | ctrl | 2030 | 1
209 Electric boiler,ex apart | Electric boiler - apartment complex - new building | Energy/technical data | Expected share of space heating demand covered by unit [p.u.] | p.u. |  |  |  | ctrl | 2035 | 1
209 Electric boiler,ex apart | Electric boiler - apartment complex - new building | Energy/technical data | Expected share of space heating demand covered by unit [p.u.] | p.u. |  |  |  | ctrl | 2040 | 1
209 Electric boiler,ex apart | Electric boiler - apartment complex - new building | Energy/technical data | Expected share of space heating demand covered by unit [p.u.] | p.u. |  |  |  | ctrl | 2050 | 1
209 Electric boiler,ex apart | Electric boiler - apartment complex - new building | Energy/technical data | Expected share of space heating demand covered by unit [p.u.] | p.u. |  |  |  | lower | 2025 | 1
209 Electric boiler,ex apart | Electric boiler - apartment complex - new building | Energy/technical data | Expected share of space heating demand covered by unit [p.u.] | p.u. |  |  |  | lower | 2050 | 1
209 Electric boiler,ex apart | Electric boiler - apartment complex - new building | Energy/technical data | Expected share of space heating demand covered by unit [p.u.] | p.u. |  |  |  | upper | 2025 | 1
209 Electric boiler,ex apart | Electric boiler - apartment complex - new building | Energy/technical data | Expected share of space heating demand covered by unit [p.u.] | p.u. |  |  |  | upper | 2050 | 1
209 Electric boiler,ex apart | Electric boiler - apartment complex - new building | Energy/technical data | Heat efficiency (annual average, net) [p.u.] | p.u. |  | B | 1, 3 | ctrl | 2025 | 0.99
209 Electric boiler,ex apart | Electric boiler - apartment complex - new building | Energy/technical data | Heat efficiency (annual average, net) [p.u.] | p.u. |  | B | 1, 3 | ctrl | 2030 | 0.99
209 Electric boiler,ex apart | Electric boiler - apartment complex - new building | Energy/technical data | Heat efficiency (annual average, net) [p.u.] | p.u. |  | B | 1, 3 | ctrl | 2035 | 0.99
209 Electric boiler,ex apart | Electric boiler - apartment complex - new building | Energy/technical data | Heat efficiency (annual average, net) [p.u.] | p.u. |  | B | 1, 3 | ctrl | 2040 | 0.99
209 Electric boiler,ex apart | Electric boiler - apartment complex - new building | Energy/technical data | Heat efficiency (annual average, net) [p.u.] | p.u. |  | B | 1, 3 | ctrl | 2050 | 0.99
209 Electric boiler,ex apart | Electric boiler - apartment complex - new building | Energy/technical data | Heat efficiency (annual average, net) [p.u.] | p.u. |  | B | 1, 3 | lower | 2025 | 0.95
209 Electric boiler,ex apart | Electric boiler - apartment complex - new building | Energy/technical data | Heat efficiency (annual average, net) [p.u.] | p.u. |  | B | 1, 3 | lower | 2050 | 0.95
209 Electric boiler,ex apart | Electric boiler - apartment complex - new building | Energy/technical data | Heat efficiency (annual average, net) [p.u.] | p.u. |  | B | 1, 3 | upper | 2025 | 0.995
209 Electric boiler,ex apart | Electric boiler - apartment complex - new building | Energy/technical data | Heat efficiency (annual average, net) [p.u.] | p.u. |  | B | 1, 3 | upper | 2050 | 0.995
209 Electric boiler,ex apart | Electric boiler - apartment complex - new building | Energy/technical data | Heat production capacity for one unit [kW_h] | kW_h |  | A |  | ctrl | 2025 | 320
209 Electric boiler,ex apart | Electric boiler - apartment complex - new building | Energy/technical data | Heat production capacity for one unit [kW_h] | kW_h |  | A |  | ctrl | 2030 | 320
209 Electric boiler,ex apart | Electric boiler - apartment complex - new building | Energy/technical data | Heat production capacity for one unit [kW_h] | kW_h |  | A |  | ctrl | 2035 | 320
209 Electric boiler,ex apart | Electric boiler - apartment complex - new building | Energy/technical data | Heat production capacity for one unit [kW_h] | kW_h |  | A |  | ctrl | 2040 | 320
209 Electric boiler,ex apart | Electric boiler - apartment complex - new building | Energy/technical data | Heat production capacity for one unit [kW_h] | kW_h |  | A |  | ctrl | 2050 | 320
209 Electric boiler,ex apart | Electric boiler - apartment complex - new building | Energy/technical data | Heat production capacity for one unit [kW_h] | kW_h |  | A |  | lower | 2025 | 200
209 Electric boiler,ex apart | Electric boiler - apartment complex - new building | Energy/technical data | Heat production capacity for one unit [kW_h] | kW_h |  | A |  | lower | 2050 | 200
209 Electric boiler,ex apart | Electric boiler - apartment complex - new building | Energy/technical data | Heat production capacity for one unit [kW_h] | kW_h |  | A |  | upper | 2025 | 500
209 Electric boiler,ex apart | Electric boiler - apartment complex - new building | Energy/technical data | Heat production capacity for one unit [kW_h] | kW_h |  | A |  | upper | 2050 | 500
209 Electric boiler,ex apart | Electric boiler - apartment complex - new building | Energy/technical data | Technical economic lifetime [years] | years |  | D |  | ctrl | 2025 | 25
209 Electric boiler,ex apart | Electric boiler - apartment complex - new building | Energy/technical data | Technical economic lifetime [years] | years |  | D |  | ctrl | 2030 | 25
209 Electric boiler,ex apart | Electric boiler - apartment complex - new building | Energy/technical data | Technical economic lifetime [years] | years |  | D |  | ctrl | 2035 | 25
209 Electric boiler,ex apart | Electric boiler - apartment complex - new building | Energy/technical data | Technical economic lifetime [years] | years |  | D |  | ctrl | 2040 | 25
209 Electric boiler,ex apart | Electric boiler - apartment complex - new building | Energy/technical data | Technical economic lifetime [years] | years |  | D |  | ctrl | 2050 | 25
209 Electric boiler,ex apart | Electric boiler - apartment complex - new building | Energy/technical data | Technical economic lifetime [years] | years |  | D |  | lower | 2025 | 15
209 Electric boiler,ex apart | Electric boiler - apartment complex - new building | Energy/technical data | Technical economic lifetime [years] | years |  | D |  | lower | 2050 | 15
209 Electric boiler,ex apart | Electric boiler - apartment complex - new building | Energy/technical data | Technical economic lifetime [years] | years |  | D |  | upper | 2025 | 30
209 Electric boiler,ex apart | Electric boiler - apartment complex - new building | Energy/technical data | Technical economic lifetime [years] | years |  | D |  | upper | 2050 | 30
209 Electric boiler,ex apart | Electric boiler - apartment complex - new building | Financial data | Annual O&M (time spent on manual maintenance) [hours/unit/y] | hours/unit/y |  |  |  | ctrl | 2025 | 0
209 Electric boiler,ex apart | Electric boiler - apartment complex - new building | Financial data | Annual O&M (time spent on manual maintenance) [hours/unit/y] | hours/unit/y |  |  |  | ctrl | 2030 | 0
209 Electric boiler,ex apart | Electric boiler - apartment complex - new building | Financial data | Annual O&M (time spent on manual maintenance) [hours/unit/y] | hours/unit/y |  |  |  | ctrl | 2035 | 0
209 Electric boiler,ex apart | Electric boiler - apartment complex - new building | Financial data | Annual O&M (time spent on manual maintenance) [hours/unit/y] | hours/unit/y |  |  |  | ctrl | 2040 | 0
209 Electric boiler,ex apart | Electric boiler - apartment complex - new building | Financial data | Annual O&M (time spent on manual maintenance) [hours/unit/y] | hours/unit/y |  |  |  | ctrl | 2050 | 0
209 Electric boiler,ex apart | Electric boiler - apartment complex - new building | Financial data | Annual O&M (time spent on manual maintenance) [hours/unit/y] | hours/unit/y |  |  |  | lower | 2025 | 0
209 Electric boiler,ex apart | Electric boiler - apartment complex - new building | Financial data | Annual O&M (time spent on manual maintenance) [hours/unit/y] | hours/unit/y |  |  |  | lower | 2050 | 0
209 Electric boiler,ex apart | Electric boiler - apartment complex - new building | Financial data | Annual O&M (time spent on manual maintenance) [hours/unit/y] | hours/unit/y |  |  |  | upper | 2025 | 0
209 Electric boiler,ex apart | Electric boiler - apartment complex - new building | Financial data | Annual O&M (time spent on manual maintenance) [hours/unit/y] | hours/unit/y |  |  |  | upper | 2050 | 0
209 Electric boiler,ex apart | Electric boiler - apartment complex - new building | Financial data | Fixed O&M (*total) [€/unit/y, 2025] | €/unit/y,2025 |  |  |  | ctrl | 2025 | 500
209 Electric boiler,ex apart | Electric boiler - apartment complex - new building | Financial data | Fixed O&M (*total) [€/unit/y, 2025] | €/unit/y,2025 |  |  |  | ctrl | 2030 | 487.6244
209 Electric boiler,ex apart | Electric boiler - apartment complex - new building | Financial data | Fixed O&M (*total) [€/unit/y, 2025] | €/unit/y,2025 |  |  |  | ctrl | 2035 | 475.5551
209 Electric boiler,ex apart | Electric boiler - apartment complex - new building | Financial data | Fixed O&M (*total) [€/unit/y, 2025] | €/unit/y,2025 |  |  |  | ctrl | 2040 | 463.7845
209 Electric boiler,ex apart | Electric boiler - apartment complex - new building | Financial data | Fixed O&M (*total) [€/unit/y, 2025] | €/unit/y,2025 |  |  |  | ctrl | 2050 | 441.1101
209 Electric boiler,ex apart | Electric boiler - apartment complex - new building | Financial data | Fixed O&M (*total) [€/unit/y, 2025] | €/unit/y,2025 |  |  |  | lower | 2025 | 400
209 Electric boiler,ex apart | Electric boiler - apartment complex - new building | Financial data | Fixed O&M (*total) [€/unit/y, 2025] | €/unit/y,2025 |  |  |  | lower | 2050 | 352.8881
209 Electric boiler,ex apart | Electric boiler - apartment complex - new building | Financial data | Fixed O&M (*total) [€/unit/y, 2025] | €/unit/y,2025 |  |  |  | upper | 2025 | 600
209 Electric boiler,ex apart | Electric boiler - apartment complex - new building | Financial data | Fixed O&M (*total) [€/unit/y, 2025] | €/unit/y,2025 |  |  |  | upper | 2050 | 529.3321
209 Electric boiler,ex apart | Electric boiler - apartment complex - new building | Financial data | Fixed O&M (electricity cost) [€/unit/y, 2025] | €/unit/y,2025 |  |  |  | ctrl | 2025 | 0
209 Electric boiler,ex apart | Electric boiler - apartment complex - new building | Financial data | Fixed O&M (electricity cost) [€/unit/y, 2025] | €/unit/y,2025 |  |  |  | ctrl | 2030 | 0
209 Electric boiler,ex apart | Electric boiler - apartment complex - new building | Financial data | Fixed O&M (electricity cost) [€/unit/y, 2025] | €/unit/y,2025 |  |  |  | ctrl | 2035 | 0
209 Electric boiler,ex apart | Electric boiler - apartment complex - new building | Financial data | Fixed O&M (electricity cost) [€/unit/y, 2025] | €/unit/y,2025 |  |  |  | ctrl | 2040 | 0
209 Electric boiler,ex apart | Electric boiler - apartment complex - new building | Financial data | Fixed O&M (electricity cost) [€/unit/y, 2025] | €/unit/y,2025 |  |  |  | ctrl | 2050 | 0
209 Electric boiler,ex apart | Electric boiler - apartment complex - new building | Financial data | Fixed O&M (electricity cost) [€/unit/y, 2025] | €/unit/y,2025 |  |  |  | lower | 2025 | 0
209 Electric boiler,ex apart | Electric boiler - apartment complex - new building | Financial data | Fixed O&M (electricity cost) [€/unit/y, 2025] | €/unit/y,2025 |  |  |  | lower | 2050 | 0
209 Electric boiler,ex apart | Electric boiler - apartment complex - new building | Financial data | Fixed O&M (electricity cost) [€/unit/y, 2025] | €/unit/y,2025 |  |  |  | upper | 2025 | 0
209 Electric boiler,ex apart | Electric boiler - apartment complex - new building | Financial data | Fixed O&M (electricity cost) [€/unit/y, 2025] | €/unit/y,2025 |  |  |  | upper | 2050 | 0
209 Electric boiler,ex apart | Electric boiler - apartment complex - new building | Financial data | Fixed O&M (other) [€/unit/y, 2025] | €/unit/y,2025 |  | I, L | 1, 2 | ctrl | 2025 | 500
209 Electric boiler,ex apart | Electric boiler - apartment complex - new building | Financial data | Fixed O&M (other) [€/unit/y, 2025] | €/unit/y,2025 |  | I, L | 1, 2 | ctrl | 2030 | 487.6244
209 Electric boiler,ex apart | Electric boiler - apartment complex - new building | Financial data | Fixed O&M (other) [€/unit/y, 2025] | €/unit/y,2025 |  | I, L | 1, 2 | ctrl | 2035 | 475.5551
209 Electric boiler,ex apart | Electric boiler - apartment complex - new building | Financial data | Fixed O&M (other) [€/unit/y, 2025] | €/unit/y,2025 |  | I, L | 1, 2 | ctrl | 2040 | 463.7845
209 Electric boiler,ex apart | Electric boiler - apartment complex - new building | Financial data | Fixed O&M (other) [€/unit/y, 2025] | €/unit/y,2025 |  | I, L | 1, 2 | ctrl | 2050 | 441.1101
209 Electric boiler,ex apart | Electric boiler - apartment complex - new building | Financial data | Fixed O&M (other) [€/unit/y, 2025] | €/unit/y,2025 |  | I, L | 1, 2 | lower | 2025 | 400
209 Electric boiler,ex apart | Electric boiler - apartment complex - new building | Financial data | Fixed O&M (other) [€/unit/y, 2025] | €/unit/y,2025 |  | I, L | 1, 2 | lower | 2050 | 352.8881
209 Electric boiler,ex apart | Electric boiler - apartment complex - new building | Financial data | Fixed O&M (other) [€/unit/y, 2025] | €/unit/y,2025 |  | I, L | 1, 2 | upper | 2025 | 600
209 Electric boiler,ex apart | Electric boiler - apartment complex - new building | Financial data | Fixed O&M (other) [€/unit/y, 2025] | €/unit/y,2025 |  | I, L | 1, 2 | upper | 2050 | 529.3321
209 Electric boiler,ex apart | Electric boiler - apartment complex - new building | Financial data | Nominal investment (*total) [k€/unit, 2025] | k€/unit,2025 |  | E, F, G, J, L | 1, 2 | ctrl | 2025 | 29.4393
209 Electric boiler,ex apart | Electric boiler - apartment complex - new building | Financial data | Nominal investment (*total) [k€/unit, 2025] | k€/unit,2025 |  | E, F, G, J, L | 1, 2 | ctrl | 2030 | 28.7106
209 Electric boiler,ex apart | Electric boiler - apartment complex - new building | Financial data | Nominal investment (*total) [k€/unit, 2025] | k€/unit,2025 |  | E, F, G, J, L | 1, 2 | ctrl | 2035 | 28
209 Electric boiler,ex apart | Electric boiler - apartment complex - new building | Financial data | Nominal investment (*total) [k€/unit, 2025] | k€/unit,2025 |  | E, F, G, J, L | 1, 2 | ctrl | 2040 | 27.307
209 Electric boiler,ex apart | Electric boiler - apartment complex - new building | Financial data | Nominal investment (*total) [k€/unit, 2025] | k€/unit,2025 |  | E, F, G, J, L | 1, 2 | ctrl | 2050 | 25.9719
209 Electric boiler,ex apart | Electric boiler - apartment complex - new building | Financial data | Nominal investment (*total) [k€/unit, 2025] | k€/unit,2025 |  | E, F, G, J, L | 1, 2 | lower | 2025 | 23.5514
209 Electric boiler,ex apart | Electric boiler - apartment complex - new building | Financial data | Nominal investment (*total) [k€/unit, 2025] | k€/unit,2025 |  | E, F, G, J, L | 1, 2 | lower | 2050 | 20.7776
209 Electric boiler,ex apart | Electric boiler - apartment complex - new building | Financial data | Nominal investment (*total) [k€/unit, 2025] | k€/unit,2025 |  | E, F, G, J, L | 1, 2 | upper | 2025 | 35.3272
209 Electric boiler,ex apart | Electric boiler - apartment complex - new building | Financial data | Nominal investment (*total) [k€/unit, 2025] | k€/unit,2025 |  | E, F, G, J, L | 1, 2 | upper | 2050 | 31.1663
209 Electric boiler,ex apart | Electric boiler - apartment complex - new building | Financial data | Nominal investment (additional) [k€/unit, 2025] | k€/unit,2025 |  |  |  | ctrl | 2025 | 0
209 Electric boiler,ex apart | Electric boiler - apartment complex - new building | Financial data | Nominal investment (additional) [k€/unit, 2025] | k€/unit,2025 |  |  |  | ctrl | 2030 | 0
209 Electric boiler,ex apart | Electric boiler - apartment complex - new building | Financial data | Nominal investment (additional) [k€/unit, 2025] | k€/unit,2025 |  |  |  | ctrl | 2035 | 0
209 Electric boiler,ex apart | Electric boiler - apartment complex - new building | Financial data | Nominal investment (additional) [k€/unit, 2025] | k€/unit,2025 |  |  |  | ctrl | 2040 | 0
209 Electric boiler,ex apart | Electric boiler - apartment complex - new building | Financial data | Nominal investment (additional) [k€/unit, 2025] | k€/unit,2025 |  |  |  | ctrl | 2050 | 0
209 Electric boiler,ex apart | Electric boiler - apartment complex - new building | Financial data | Nominal investment (additional) [k€/unit, 2025] | k€/unit,2025 |  |  |  | lower | 2025 | 0
209 Electric boiler,ex apart | Electric boiler - apartment complex - new building | Financial data | Nominal investment (additional) [k€/unit, 2025] | k€/unit,2025 |  |  |  | lower | 2050 | 0
209 Electric boiler,ex apart | Electric boiler - apartment complex - new building | Financial data | Nominal investment (additional) [k€/unit, 2025] | k€/unit,2025 |  |  |  | upper | 2025 | 0
209 Electric boiler,ex apart | Electric boiler - apartment complex - new building | Financial data | Nominal investment (additional) [k€/unit, 2025] | k€/unit,2025 |  |  |  | upper | 2050 | 0
209 Electric boiler,ex apart | Electric boiler - apartment complex - new building | Financial data | Nominal investment (equipment) [k€/unit, 2025] | k€/unit,2025 |  | E, F, G, J, L |  | ctrl | 2025 | 19.2
209 Electric boiler,ex apart | Electric boiler - apartment complex - new building | Financial data | Nominal investment (equipment) [k€/unit, 2025] | k€/unit,2025 |  | E, F, G, J, L |  | ctrl | 2030 | 18.7248
209 Electric boiler,ex apart | Electric boiler - apartment complex - new building | Financial data | Nominal investment (equipment) [k€/unit, 2025] | k€/unit,2025 |  | E, F, G, J, L |  | ctrl | 2035 | 18.2613
209 Electric boiler,ex apart | Electric boiler - apartment complex - new building | Financial data | Nominal investment (equipment) [k€/unit, 2025] | k€/unit,2025 |  | E, F, G, J, L |  | ctrl | 2040 | 17.8093
209 Electric boiler,ex apart | Electric boiler - apartment complex - new building | Financial data | Nominal investment (equipment) [k€/unit, 2025] | k€/unit,2025 |  | E, F, G, J, L |  | ctrl | 2050 | 16.9386
209 Electric boiler,ex apart | Electric boiler - apartment complex - new building | Financial data | Nominal investment (equipment) [k€/unit, 2025] | k€/unit,2025 |  | E, F, G, J, L |  | lower | 2025 | 15.36
209 Electric boiler,ex apart | Electric boiler - apartment complex - new building | Financial data | Nominal investment (equipment) [k€/unit, 2025] | k€/unit,2025 |  | E, F, G, J, L |  | lower | 2050 | 13.5509
209 Electric boiler,ex apart | Electric boiler - apartment complex - new building | Financial data | Nominal investment (equipment) [k€/unit, 2025] | k€/unit,2025 |  | E, F, G, J, L |  | upper | 2025 | 23.04
209 Electric boiler,ex apart | Electric boiler - apartment complex - new building | Financial data | Nominal investment (equipment) [k€/unit, 2025] | k€/unit,2025 |  | E, F, G, J, L |  | upper | 2050 | 20.3264
209 Electric boiler,ex apart | Electric boiler - apartment complex - new building | Financial data | Nominal investment (installation) [k€/unit, 2025] | k€/unit,2025 |  | E, F, G, H, J, K, L | 1, 2 | ctrl | 2025 | 10.2393
209 Electric boiler,ex apart | Electric boiler - apartment complex - new building | Financial data | Nominal investment (installation) [k€/unit, 2025] | k€/unit,2025 |  | E, F, G, H, J, K, L | 1, 2 | ctrl | 2030 | 9.9859
209 Electric boiler,ex apart | Electric boiler - apartment complex - new building | Financial data | Nominal investment (installation) [k€/unit, 2025] | k€/unit,2025 |  | E, F, G, H, J, K, L | 1, 2 | ctrl | 2035 | 9.7387
209 Electric boiler,ex apart | Electric boiler - apartment complex - new building | Financial data | Nominal investment (installation) [k€/unit, 2025] | k€/unit,2025 |  | E, F, G, H, J, K, L | 1, 2 | ctrl | 2040 | 9.4977
209 Electric boiler,ex apart | Electric boiler - apartment complex - new building | Financial data | Nominal investment (installation) [k€/unit, 2025] | k€/unit,2025 |  | E, F, G, H, J, K, L | 1, 2 | ctrl | 2050 | 9.0333
209 Electric boiler,ex apart | Electric boiler - apartment complex - new building | Financial data | Nominal investment (installation) [k€/unit, 2025] | k€/unit,2025 |  | E, F, G, H, J, K, L | 1, 2 | lower | 2025 | 8.1914
209 Electric boiler,ex apart | Electric boiler - apartment complex - new building | Financial data | Nominal investment (installation) [k€/unit, 2025] | k€/unit,2025 |  | E, F, G, H, J, K, L | 1, 2 | lower | 2050 | 7.2267
209 Electric boiler,ex apart | Electric boiler - apartment complex - new building | Financial data | Nominal investment (installation) [k€/unit, 2025] | k€/unit,2025 |  | E, F, G, H, J, K, L | 1, 2 | upper | 2025 | 12.2872
209 Electric boiler,ex apart | Electric boiler - apartment complex - new building | Financial data | Nominal investment (installation) [k€/unit, 2025] | k€/unit,2025 |  | E, F, G, H, J, K, L | 1, 2 | upper | 2050 | 10.84
209 Electric boiler,ex apart | Electric boiler - apartment complex - new building | Financial data | Variable O&M (*total) [€/kWh, 2025] | €/kWh,2025 |  |  |  | ctrl | 2025 | 0
209 Electric boiler,ex apart | Electric boiler - apartment complex - new building | Financial data | Variable O&M (*total) [€/kWh, 2025] | €/kWh,2025 |  |  |  | ctrl | 2030 | 0
209 Electric boiler,ex apart | Electric boiler - apartment complex - new building | Financial data | Variable O&M (*total) [€/kWh, 2025] | €/kWh,2025 |  |  |  | ctrl | 2035 | 0
209 Electric boiler,ex apart | Electric boiler - apartment complex - new building | Financial data | Variable O&M (*total) [€/kWh, 2025] | €/kWh,2025 |  |  |  | ctrl | 2040 | 0
209 Electric boiler,ex apart | Electric boiler - apartment complex - new building | Financial data | Variable O&M (*total) [€/kWh, 2025] | €/kWh,2025 |  |  |  | ctrl | 2050 | 0
209 Electric boiler,ex apart | Electric boiler - apartment complex - new building | Financial data | Variable O&M (*total) [€/kWh, 2025] | €/kWh,2025 |  |  |  | lower | 2025 | 0
209 Electric boiler,ex apart | Electric boiler - apartment complex - new building | Financial data | Variable O&M (*total) [€/kWh, 2025] | €/kWh,2025 |  |  |  | lower | 2050 | 0
209 Electric boiler,ex apart | Electric boiler - apartment complex - new building | Financial data | Variable O&M (*total) [€/kWh, 2025] | €/kWh,2025 |  |  |  | upper | 2025 | 0
209 Electric boiler,ex apart | Electric boiler - apartment complex - new building | Financial data | Variable O&M (*total) [€/kWh, 2025] | €/kWh,2025 |  |  |  | upper | 2050 | 0
209 Electric boiler,new single | Electric boiler - single-family house - new building | Electric regulation ability | Minimum load (of full load) [p.u.] | p.u. |  |  | 1, 2 | ctrl | 2025 | 0.05
209 Electric boiler,new single | Electric boiler - single-family house - new building | Electric regulation ability | Minimum load (of full load) [p.u.] | p.u. |  |  | 1, 2 | ctrl | 2030 | 0.05
209 Electric boiler,new single | Electric boiler - single-family house - new building | Electric regulation ability | Minimum load (of full load) [p.u.] | p.u. |  |  | 1, 2 | ctrl | 2035 | 0.05
209 Electric boiler,new single | Electric boiler - single-family house - new building | Electric regulation ability | Minimum load (of full load) [p.u.] | p.u. |  |  | 1, 2 | ctrl | 2040 | 0.05
209 Electric boiler,new single | Electric boiler - single-family house - new building | Electric regulation ability | Minimum load (of full load) [p.u.] | p.u. |  |  | 1, 2 | ctrl | 2050 | 0.05
209 Electric boiler,new single | Electric boiler - single-family house - new building | Electric regulation ability | Minimum load (of full load) [p.u.] | p.u. |  |  | 1, 2 | lower | 2025 | 0.05
209 Electric boiler,new single | Electric boiler - single-family house - new building | Electric regulation ability | Minimum load (of full load) [p.u.] | p.u. |  |  | 1, 2 | lower | 2050 | 0.05
209 Electric boiler,new single | Electric boiler - single-family house - new building | Electric regulation ability | Minimum load (of full load) [p.u.] | p.u. |  |  | 1, 2 | upper | 2025 | 0.05
209 Electric boiler,new single | Electric boiler - single-family house - new building | Electric regulation ability | Minimum load (of full load) [p.u.] | p.u. |  |  | 1, 2 | upper | 2050 | 0.05
209 Electric boiler,new single | Electric boiler - single-family house - new building | Energy/technical data | Auxiliary Electricity consumption [kWh_e/y] | kWh_e/y |  | C |  | ctrl | 2025 | 0
209 Electric boiler,new single | Electric boiler - single-family house - new building | Energy/technical data | Auxiliary Electricity consumption [kWh_e/y] | kWh_e/y |  | C |  | ctrl | 2030 | 0
209 Electric boiler,new single | Electric boiler - single-family house - new building | Energy/technical data | Auxiliary Electricity consumption [kWh_e/y] | kWh_e/y |  | C |  | ctrl | 2035 | 0
209 Electric boiler,new single | Electric boiler - single-family house - new building | Energy/technical data | Auxiliary Electricity consumption [kWh_e/y] | kWh_e/y |  | C |  | ctrl | 2040 | 0
209 Electric boiler,new single | Electric boiler - single-family house - new building | Energy/technical data | Auxiliary Electricity consumption [kWh_e/y] | kWh_e/y |  | C |  | ctrl | 2050 | 0
209 Electric boiler,new single | Electric boiler - single-family house - new building | Energy/technical data | Auxiliary Electricity consumption [kWh_e/y] | kWh_e/y |  | C |  | lower | 2025 | 0
209 Electric boiler,new single | Electric boiler - single-family house - new building | Energy/technical data | Auxiliary Electricity consumption [kWh_e/y] | kWh_e/y |  | C |  | lower | 2050 | 0
209 Electric boiler,new single | Electric boiler - single-family house - new building | Energy/technical data | Auxiliary Electricity consumption [kWh_e/y] | kWh_e/y |  | C |  | upper | 2025 | 0
209 Electric boiler,new single | Electric boiler - single-family house - new building | Energy/technical data | Auxiliary Electricity consumption [kWh_e/y] | kWh_e/y |  | C |  | upper | 2050 | 0
209 Electric boiler,new single | Electric boiler - single-family house - new building | Energy/technical data | Expected share of hot tap water demand covered by unit [p.u.] | p.u. |  |  |  | ctrl | 2025 | 1
209 Electric boiler,new single | Electric boiler - single-family house - new building | Energy/technical data | Expected share of hot tap water demand covered by unit [p.u.] | p.u. |  |  |  | ctrl | 2030 | 1
209 Electric boiler,new single | Electric boiler - single-family house - new building | Energy/technical data | Expected share of hot tap water demand covered by unit [p.u.] | p.u. |  |  |  | ctrl | 2035 | 1
209 Electric boiler,new single | Electric boiler - single-family house - new building | Energy/technical data | Expected share of hot tap water demand covered by unit [p.u.] | p.u. |  |  |  | ctrl | 2040 | 1
209 Electric boiler,new single | Electric boiler - single-family house - new building | Energy/technical data | Expected share of hot tap water demand covered by unit [p.u.] | p.u. |  |  |  | ctrl | 2050 | 1
209 Electric boiler,new single | Electric boiler - single-family house - new building | Energy/technical data | Expected share of hot tap water demand covered by unit [p.u.] | p.u. |  |  |  | lower | 2025 | 1
209 Electric boiler,new single | Electric boiler - single-family house - new building | Energy/technical data | Expected share of hot tap water demand covered by unit [p.u.] | p.u. |  |  |  | lower | 2050 | 1
209 Electric boiler,new single | Electric boiler - single-family house - new building | Energy/technical data | Expected share of hot tap water demand covered by unit [p.u.] | p.u. |  |  |  | upper | 2025 | 1
209 Electric boiler,new single | Electric boiler - single-family house - new building | Energy/technical data | Expected share of hot tap water demand covered by unit [p.u.] | p.u. |  |  |  | upper | 2050 | 1
209 Electric boiler,new single | Electric boiler - single-family house - new building | Energy/technical data | Expected share of space heating demand covered by unit [p.u.] | p.u. |  |  |  | ctrl | 2025 | 1
209 Electric boiler,new single | Electric boiler - single-family house - new building | Energy/technical data | Expected share of space heating demand covered by unit [p.u.] | p.u. |  |  |  | ctrl | 2030 | 1
209 Electric boiler,new single | Electric boiler - single-family house - new building | Energy/technical data | Expected share of space heating demand covered by unit [p.u.] | p.u. |  |  |  | ctrl | 2035 | 1
209 Electric boiler,new single | Electric boiler - single-family house - new building | Energy/technical data | Expected share of space heating demand covered by unit [p.u.] | p.u. |  |  |  | ctrl | 2040 | 1
209 Electric boiler,new single | Electric boiler - single-family house - new building | Energy/technical data | Expected share of space heating demand covered by unit [p.u.] | p.u. |  |  |  | ctrl | 2050 | 1
209 Electric boiler,new single | Electric boiler - single-family house - new building | Energy/technical data | Expected share of space heating demand covered by unit [p.u.] | p.u. |  |  |  | lower | 2025 | 1
209 Electric boiler,new single | Electric boiler - single-family house - new building | Energy/technical data | Expected share of space heating demand covered by unit [p.u.] | p.u. |  |  |  | lower | 2050 | 1
209 Electric boiler,new single | Electric boiler - single-family house - new building | Energy/technical data | Expected share of space heating demand covered by unit [p.u.] | p.u. |  |  |  | upper | 2025 | 1
209 Electric boiler,new single | Electric boiler - single-family house - new building | Energy/technical data | Expected share of space heating demand covered by unit [p.u.] | p.u. |  |  |  | upper | 2050 | 1
209 Electric boiler,new single | Electric boiler - single-family house - new building | Energy/technical data | Heat efficiency (annual average, net) [p.u.] | p.u. |  | B | 1, 3 | ctrl | 2025 | 0.99
209 Electric boiler,new single | Electric boiler - single-family house - new building | Energy/technical data | Heat efficiency (annual average, net) [p.u.] | p.u. |  | B | 1, 3 | ctrl | 2030 | 0.99
209 Electric boiler,new single | Electric boiler - single-family house - new building | Energy/technical data | Heat efficiency (annual average, net) [p.u.] | p.u. |  | B | 1, 3 | ctrl | 2035 | 0.99
209 Electric boiler,new single | Electric boiler - single-family house - new building | Energy/technical data | Heat efficiency (annual average, net) [p.u.] | p.u. |  | B | 1, 3 | ctrl | 2040 | 0.99
209 Electric boiler,new single | Electric boiler - single-family house - new building | Energy/technical data | Heat efficiency (annual average, net) [p.u.] | p.u. |  | B | 1, 3 | ctrl | 2050 | 0.99
209 Electric boiler,new single | Electric boiler - single-family house - new building | Energy/technical data | Heat efficiency (annual average, net) [p.u.] | p.u. |  | B | 1, 3 | lower | 2025 | 0.95
209 Electric boiler,new single | Electric boiler - single-family house - new building | Energy/technical data | Heat efficiency (annual average, net) [p.u.] | p.u. |  | B | 1, 3 | lower | 2050 | 0.95
209 Electric boiler,new single | Electric boiler - single-family house - new building | Energy/technical data | Heat efficiency (annual average, net) [p.u.] | p.u. |  | B | 1, 3 | upper | 2025 | 0.995
209 Electric boiler,new single | Electric boiler - single-family house - new building | Energy/technical data | Heat efficiency (annual average, net) [p.u.] | p.u. |  | B | 1, 3 | upper | 2050 | 0.995
209 Electric boiler,new single | Electric boiler - single-family house - new building | Energy/technical data | Heat production capacity for one unit [kW_h] | kW_h |  | A |  | ctrl | 2025 | 8
209 Electric boiler,new single | Electric boiler - single-family house - new building | Energy/technical data | Heat production capacity for one unit [kW_h] | kW_h |  | A |  | ctrl | 2030 | 8
209 Electric boiler,new single | Electric boiler - single-family house - new building | Energy/technical data | Heat production capacity for one unit [kW_h] | kW_h |  | A |  | ctrl | 2035 | 8
209 Electric boiler,new single | Electric boiler - single-family house - new building | Energy/technical data | Heat production capacity for one unit [kW_h] | kW_h |  | A |  | ctrl | 2040 | 8
209 Electric boiler,new single | Electric boiler - single-family house - new building | Energy/technical data | Heat production capacity for one unit [kW_h] | kW_h |  | A |  | ctrl | 2050 | 8
209 Electric boiler,new single | Electric boiler - single-family house - new building | Energy/technical data | Heat production capacity for one unit [kW_h] | kW_h |  | A |  | lower | 2025 | 6.4
209 Electric boiler,new single | Electric boiler - single-family house - new building | Energy/technical data | Heat production capacity for one unit [kW_h] | kW_h |  | A |  | lower | 2050 | 6.4
209 Electric boiler,new single | Electric boiler - single-family house - new building | Energy/technical data | Heat production capacity for one unit [kW_h] | kW_h |  | A |  | upper | 2025 | 9.6
209 Electric boiler,new single | Electric boiler - single-family house - new building | Energy/technical data | Heat production capacity for one unit [kW_h] | kW_h |  | A |  | upper | 2050 | 9.6
209 Electric boiler,new single | Electric boiler - single-family house - new building | Energy/technical data | Technical economic lifetime [years] | years |  | D |  | ctrl | 2025 | 25
209 Electric boiler,new single | Electric boiler - single-family house - new building | Energy/technical data | Technical economic lifetime [years] | years |  | D |  | ctrl | 2030 | 25
209 Electric boiler,new single | Electric boiler - single-family house - new building | Energy/technical data | Technical economic lifetime [years] | years |  | D |  | ctrl | 2035 | 25
209 Electric boiler,new single | Electric boiler - single-family house - new building | Energy/technical data | Technical economic lifetime [years] | years |  | D |  | ctrl | 2040 | 25
209 Electric boiler,new single | Electric boiler - single-family house - new building | Energy/technical data | Technical economic lifetime [years] | years |  | D |  | ctrl | 2050 | 25
209 Electric boiler,new single | Electric boiler - single-family house - new building | Energy/technical data | Technical economic lifetime [years] | years |  | D |  | lower | 2025 | 15
209 Electric boiler,new single | Electric boiler - single-family house - new building | Energy/technical data | Technical economic lifetime [years] | years |  | D |  | lower | 2050 | 15
209 Electric boiler,new single | Electric boiler - single-family house - new building | Energy/technical data | Technical economic lifetime [years] | years |  | D |  | upper | 2025 | 30
209 Electric boiler,new single | Electric boiler - single-family house - new building | Energy/technical data | Technical economic lifetime [years] | years |  | D |  | upper | 2050 | 30
209 Electric boiler,new single | Electric boiler - single-family house - new building | Financial data | Annual O&M (time spent on manual maintenance) [hours/unit/y] | hours/unit/y |  |  |  | ctrl | 2025 | 0
209 Electric boiler,new single | Electric boiler - single-family house - new building | Financial data | Annual O&M (time spent on manual maintenance) [hours/unit/y] | hours/unit/y |  |  |  | ctrl | 2030 | 0
209 Electric boiler,new single | Electric boiler - single-family house - new building | Financial data | Annual O&M (time spent on manual maintenance) [hours/unit/y] | hours/unit/y |  |  |  | ctrl | 2035 | 0
209 Electric boiler,new single | Electric boiler - single-family house - new building | Financial data | Annual O&M (time spent on manual maintenance) [hours/unit/y] | hours/unit/y |  |  |  | ctrl | 2040 | 0
209 Electric boiler,new single | Electric boiler - single-family house - new building | Financial data | Annual O&M (time spent on manual maintenance) [hours/unit/y] | hours/unit/y |  |  |  | ctrl | 2050 | 0
209 Electric boiler,new single | Electric boiler - single-family house - new building | Financial data | Annual O&M (time spent on manual maintenance) [hours/unit/y] | hours/unit/y |  |  |  | lower | 2025 | 0
209 Electric boiler,new single | Electric boiler - single-family house - new building | Financial data | Annual O&M (time spent on manual maintenance) [hours/unit/y] | hours/unit/y |  |  |  | lower | 2050 | 0
209 Electric boiler,new single | Electric boiler - single-family house - new building | Financial data | Annual O&M (time spent on manual maintenance) [hours/unit/y] | hours/unit/y |  |  |  | upper | 2025 | 0
209 Electric boiler,new single | Electric boiler - single-family house - new building | Financial data | Annual O&M (time spent on manual maintenance) [hours/unit/y] | hours/unit/y |  |  |  | upper | 2050 | 0
209 Electric boiler,new single | Electric boiler - single-family house - new building | Financial data | Fixed O&M (*total) [€/unit/y, 2025] | €/unit/y,2025 |  |  |  | ctrl | 2025 | 50
209 Electric boiler,new single | Electric boiler - single-family house - new building | Financial data | Fixed O&M (*total) [€/unit/y, 2025] | €/unit/y,2025 |  |  |  | ctrl | 2030 | 48.7624
209 Electric boiler,new single | Electric boiler - single-family house - new building | Financial data | Fixed O&M (*total) [€/unit/y, 2025] | €/unit/y,2025 |  |  |  | ctrl | 2035 | 47.5555
209 Electric boiler,new single | Electric boiler - single-family house - new building | Financial data | Fixed O&M (*total) [€/unit/y, 2025] | €/unit/y,2025 |  |  |  | ctrl | 2040 | 46.3784
209 Electric boiler,new single | Electric boiler - single-family house - new building | Financial data | Fixed O&M (*total) [€/unit/y, 2025] | €/unit/y,2025 |  |  |  | ctrl | 2050 | 44.111
209 Electric boiler,new single | Electric boiler - single-family house - new building | Financial data | Fixed O&M (*total) [€/unit/y, 2025] | €/unit/y,2025 |  |  |  | lower | 2025 | 40
209 Electric boiler,new single | Electric boiler - single-family house - new building | Financial data | Fixed O&M (*total) [€/unit/y, 2025] | €/unit/y,2025 |  |  |  | lower | 2050 | 35.2888
209 Electric boiler,new single | Electric boiler - single-family house - new building | Financial data | Fixed O&M (*total) [€/unit/y, 2025] | €/unit/y,2025 |  |  |  | upper | 2025 | 60
209 Electric boiler,new single | Electric boiler - single-family house - new building | Financial data | Fixed O&M (*total) [€/unit/y, 2025] | €/unit/y,2025 |  |  |  | upper | 2050 | 52.9332
209 Electric boiler,new single | Electric boiler - single-family house - new building | Financial data | Fixed O&M (electricity cost) [€/unit/y, 2025] | €/unit/y,2025 |  |  |  | ctrl | 2025 | 0
209 Electric boiler,new single | Electric boiler - single-family house - new building | Financial data | Fixed O&M (electricity cost) [€/unit/y, 2025] | €/unit/y,2025 |  |  |  | ctrl | 2030 | 0
209 Electric boiler,new single | Electric boiler - single-family house - new building | Financial data | Fixed O&M (electricity cost) [€/unit/y, 2025] | €/unit/y,2025 |  |  |  | ctrl | 2035 | 0
209 Electric boiler,new single | Electric boiler - single-family house - new building | Financial data | Fixed O&M (electricity cost) [€/unit/y, 2025] | €/unit/y,2025 |  |  |  | ctrl | 2040 | 0
209 Electric boiler,new single | Electric boiler - single-family house - new building | Financial data | Fixed O&M (electricity cost) [€/unit/y, 2025] | €/unit/y,2025 |  |  |  | ctrl | 2050 | 0
209 Electric boiler,new single | Electric boiler - single-family house - new building | Financial data | Fixed O&M (electricity cost) [€/unit/y, 2025] | €/unit/y,2025 |  |  |  | lower | 2025 | 0
209 Electric boiler,new single | Electric boiler - single-family house - new building | Financial data | Fixed O&M (electricity cost) [€/unit/y, 2025] | €/unit/y,2025 |  |  |  | lower | 2050 | 0
209 Electric boiler,new single | Electric boiler - single-family house - new building | Financial data | Fixed O&M (electricity cost) [€/unit/y, 2025] | €/unit/y,2025 |  |  |  | upper | 2025 | 0
209 Electric boiler,new single | Electric boiler - single-family house - new building | Financial data | Fixed O&M (electricity cost) [€/unit/y, 2025] | €/unit/y,2025 |  |  |  | upper | 2050 | 0
209 Electric boiler,new single | Electric boiler - single-family house - new building | Financial data | Fixed O&M (other) [€/unit/y, 2025] | €/unit/y,2025 |  | I, J | 1, 2 | ctrl | 2025 | 50
209 Electric boiler,new single | Electric boiler - single-family house - new building | Financial data | Fixed O&M (other) [€/unit/y, 2025] | €/unit/y,2025 |  | I, J | 1, 2 | ctrl | 2030 | 48.7624
209 Electric boiler,new single | Electric boiler - single-family house - new building | Financial data | Fixed O&M (other) [€/unit/y, 2025] | €/unit/y,2025 |  | I, J | 1, 2 | ctrl | 2035 | 47.5555
209 Electric boiler,new single | Electric boiler - single-family house - new building | Financial data | Fixed O&M (other) [€/unit/y, 2025] | €/unit/y,2025 |  | I, J | 1, 2 | ctrl | 2040 | 46.3784
209 Electric boiler,new single | Electric boiler - single-family house - new building | Financial data | Fixed O&M (other) [€/unit/y, 2025] | €/unit/y,2025 |  | I, J | 1, 2 | ctrl | 2050 | 44.111
209 Electric boiler,new single | Electric boiler - single-family house - new building | Financial data | Fixed O&M (other) [€/unit/y, 2025] | €/unit/y,2025 |  | I, J | 1, 2 | lower | 2025 | 40
209 Electric boiler,new single | Electric boiler - single-family house - new building | Financial data | Fixed O&M (other) [€/unit/y, 2025] | €/unit/y,2025 |  | I, J | 1, 2 | lower | 2050 | 35.2888
209 Electric boiler,new single | Electric boiler - single-family house - new building | Financial data | Fixed O&M (other) [€/unit/y, 2025] | €/unit/y,2025 |  | I, J | 1, 2 | upper | 2025 | 60
209 Electric boiler,new single | Electric boiler - single-family house - new building | Financial data | Fixed O&M (other) [€/unit/y, 2025] | €/unit/y,2025 |  | I, J | 1, 2 | upper | 2050 | 52.9332
209 Electric boiler,new single | Electric boiler - single-family house - new building | Financial data | Nominal investment (*total) [k€/unit, 2025] | k€/unit,2025 |  | E, F, G, J | 1, 2 | ctrl | 2025 | 1.92
209 Electric boiler,new single | Electric boiler - single-family house - new building | Financial data | Nominal investment (*total) [k€/unit, 2025] | k€/unit,2025 |  | E, F, G, J | 1, 2 | ctrl | 2030 | 1.8725
209 Electric boiler,new single | Electric boiler - single-family house - new building | Financial data | Nominal investment (*total) [k€/unit, 2025] | k€/unit,2025 |  | E, F, G, J | 1, 2 | ctrl | 2035 | 1.8261
209 Electric boiler,new single | Electric boiler - single-family house - new building | Financial data | Nominal investment (*total) [k€/unit, 2025] | k€/unit,2025 |  | E, F, G, J | 1, 2 | ctrl | 2040 | 1.7809
209 Electric boiler,new single | Electric boiler - single-family house - new building | Financial data | Nominal investment (*total) [k€/unit, 2025] | k€/unit,2025 |  | E, F, G, J | 1, 2 | ctrl | 2050 | 1.6939
209 Electric boiler,new single | Electric boiler - single-family house - new building | Financial data | Nominal investment (*total) [k€/unit, 2025] | k€/unit,2025 |  | E, F, G, J | 1, 2 | lower | 2025 | 1.536
209 Electric boiler,new single | Electric boiler - single-family house - new building | Financial data | Nominal investment (*total) [k€/unit, 2025] | k€/unit,2025 |  | E, F, G, J | 1, 2 | lower | 2050 | 1.3551
209 Electric boiler,new single | Electric boiler - single-family house - new building | Financial data | Nominal investment (*total) [k€/unit, 2025] | k€/unit,2025 |  | E, F, G, J | 1, 2 | upper | 2025 | 2.304
209 Electric boiler,new single | Electric boiler - single-family house - new building | Financial data | Nominal investment (*total) [k€/unit, 2025] | k€/unit,2025 |  | E, F, G, J | 1, 2 | upper | 2050 | 2.0326
209 Electric boiler,new single | Electric boiler - single-family house - new building | Financial data | Nominal investment (additional) [k€/unit, 2025] | k€/unit,2025 |  |  |  | ctrl | 2025 | 0
209 Electric boiler,new single | Electric boiler - single-family house - new building | Financial data | Nominal investment (additional) [k€/unit, 2025] | k€/unit,2025 |  |  |  | ctrl | 2030 | 0
209 Electric boiler,new single | Electric boiler - single-family house - new building | Financial data | Nominal investment (additional) [k€/unit, 2025] | k€/unit,2025 |  |  |  | ctrl | 2035 | 0
209 Electric boiler,new single | Electric boiler - single-family house - new building | Financial data | Nominal investment (additional) [k€/unit, 2025] | k€/unit,2025 |  |  |  | ctrl | 2040 | 0
209 Electric boiler,new single | Electric boiler - single-family house - new building | Financial data | Nominal investment (additional) [k€/unit, 2025] | k€/unit,2025 |  |  |  | ctrl | 2050 | 0
209 Electric boiler,new single | Electric boiler - single-family house - new building | Financial data | Nominal investment (additional) [k€/unit, 2025] | k€/unit,2025 |  |  |  | lower | 2025 | 0
209 Electric boiler,new single | Electric boiler - single-family house - new building | Financial data | Nominal investment (additional) [k€/unit, 2025] | k€/unit,2025 |  |  |  | lower | 2050 | 0
209 Electric boiler,new single | Electric boiler - single-family house - new building | Financial data | Nominal investment (additional) [k€/unit, 2025] | k€/unit,2025 |  |  |  | upper | 2025 | 0
209 Electric boiler,new single | Electric boiler - single-family house - new building | Financial data | Nominal investment (additional) [k€/unit, 2025] | k€/unit,2025 |  |  |  | upper | 2050 | 0
209 Electric boiler,new single | Electric boiler - single-family house - new building | Financial data | Nominal investment (equipment) [k€/unit, 2025] | k€/unit,2025 |  | E, F, G, J |  | ctrl | 2025 | 1.344
209 Electric boiler,new single | Electric boiler - single-family house - new building | Financial data | Nominal investment (equipment) [k€/unit, 2025] | k€/unit,2025 |  | E, F, G, J |  | ctrl | 2030 | 1.3107
209 Electric boiler,new single | Electric boiler - single-family house - new building | Financial data | Nominal investment (equipment) [k€/unit, 2025] | k€/unit,2025 |  | E, F, G, J |  | ctrl | 2035 | 1.2783
209 Electric boiler,new single | Electric boiler - single-family house - new building | Financial data | Nominal investment (equipment) [k€/unit, 2025] | k€/unit,2025 |  | E, F, G, J |  | ctrl | 2040 | 1.2467
209 Electric boiler,new single | Electric boiler - single-family house - new building | Financial data | Nominal investment (equipment) [k€/unit, 2025] | k€/unit,2025 |  | E, F, G, J |  | ctrl | 2050 | 1.1857
209 Electric boiler,new single | Electric boiler - single-family house - new building | Financial data | Nominal investment (equipment) [k€/unit, 2025] | k€/unit,2025 |  | E, F, G, J |  | lower | 2025 | 1.0752
209 Electric boiler,new single | Electric boiler - single-family house - new building | Financial data | Nominal investment (equipment) [k€/unit, 2025] | k€/unit,2025 |  | E, F, G, J |  | lower | 2050 | 0.94856
209 Electric boiler,new single | Electric boiler - single-family house - new building | Financial data | Nominal investment (equipment) [k€/unit, 2025] | k€/unit,2025 |  | E, F, G, J |  | upper | 2025 | 1.6128
209 Electric boiler,new single | Electric boiler - single-family house - new building | Financial data | Nominal investment (equipment) [k€/unit, 2025] | k€/unit,2025 |  | E, F, G, J |  | upper | 2050 | 1.4228
209 Electric boiler,new single | Electric boiler - single-family house - new building | Financial data | Nominal investment (installation) [k€/unit, 2025] | k€/unit,2025 |  | E ,F, G, H, J | 1, 2 | ctrl | 2025 | 0.576
209 Electric boiler,new single | Electric boiler - single-family house - new building | Financial data | Nominal investment (installation) [k€/unit, 2025] | k€/unit,2025 |  | E ,F, G, H, J | 1, 2 | ctrl | 2030 | 0.56174
209 Electric boiler,new single | Electric boiler - single-family house - new building | Financial data | Nominal investment (installation) [k€/unit, 2025] | k€/unit,2025 |  | E ,F, G, H, J | 1, 2 | ctrl | 2035 | 0.54784
209 Electric boiler,new single | Electric boiler - single-family house - new building | Financial data | Nominal investment (installation) [k€/unit, 2025] | k€/unit,2025 |  | E ,F, G, H, J | 1, 2 | ctrl | 2040 | 0.53428
209 Electric boiler,new single | Electric boiler - single-family house - new building | Financial data | Nominal investment (installation) [k€/unit, 2025] | k€/unit,2025 |  | E ,F, G, H, J | 1, 2 | ctrl | 2050 | 0.50816
209 Electric boiler,new single | Electric boiler - single-family house - new building | Financial data | Nominal investment (installation) [k€/unit, 2025] | k€/unit,2025 |  | E ,F, G, H, J | 1, 2 | lower | 2025 | 0.4608
209 Electric boiler,new single | Electric boiler - single-family house - new building | Financial data | Nominal investment (installation) [k€/unit, 2025] | k€/unit,2025 |  | E ,F, G, H, J | 1, 2 | lower | 2050 | 0.40653
209 Electric boiler,new single | Electric boiler - single-family house - new building | Financial data | Nominal investment (installation) [k€/unit, 2025] | k€/unit,2025 |  | E ,F, G, H, J | 1, 2 | upper | 2025 | 0.6912
209 Electric boiler,new single | Electric boiler - single-family house - new building | Financial data | Nominal investment (installation) [k€/unit, 2025] | k€/unit,2025 |  | E ,F, G, H, J | 1, 2 | upper | 2050 | 0.60979
209 Electric boiler,new single | Electric boiler - single-family house - new building | Financial data | Variable O&M (*total) [€/kWh, 2025] | €/kWh,2025 |  |  |  | ctrl | 2025 | 0
209 Electric boiler,new single | Electric boiler - single-family house - new building | Financial data | Variable O&M (*total) [€/kWh, 2025] | €/kWh,2025 |  |  |  | ctrl | 2030 | 0
209 Electric boiler,new single | Electric boiler - single-family house - new building | Financial data | Variable O&M (*total) [€/kWh, 2025] | €/kWh,2025 |  |  |  | ctrl | 2035 | 0
209 Electric boiler,new single | Electric boiler - single-family house - new building | Financial data | Variable O&M (*total) [€/kWh, 2025] | €/kWh,2025 |  |  |  | ctrl | 2040 | 0
209 Electric boiler,new single | Electric boiler - single-family house - new building | Financial data | Variable O&M (*total) [€/kWh, 2025] | €/kWh,2025 |  |  |  | ctrl | 2050 | 0
209 Electric boiler,new single | Electric boiler - single-family house - new building | Financial data | Variable O&M (*total) [€/kWh, 2025] | €/kWh,2025 |  |  |  | lower | 2025 | 0
209 Electric boiler,new single | Electric boiler - single-family house - new building | Financial data | Variable O&M (*total) [€/kWh, 2025] | €/kWh,2025 |  |  |  | lower | 2050 | 0
209 Electric boiler,new single | Electric boiler - single-family house - new building | Financial data | Variable O&M (*total) [€/kWh, 2025] | €/kWh,2025 |  |  |  | upper | 2025 | 0
209 Electric boiler,new single | Electric boiler - single-family house - new building | Financial data | Variable O&M (*total) [€/kWh, 2025] | €/kWh,2025 |  |  |  | upper | 2050 | 0
209 Electric boiler,new apart | Electric boiler - apartment complex - new building | Electric regulation ability | Minimum load (of full load) [p.u.] | p.u. |  |  | 1, 2 | ctrl | 2025 | 0.05
209 Electric boiler,new apart | Electric boiler - apartment complex - new building | Electric regulation ability | Minimum load (of full load) [p.u.] | p.u. |  |  | 1, 2 | ctrl | 2030 | 0.05
209 Electric boiler,new apart | Electric boiler - apartment complex - new building | Electric regulation ability | Minimum load (of full load) [p.u.] | p.u. |  |  | 1, 2 | ctrl | 2035 | 0.05
209 Electric boiler,new apart | Electric boiler - apartment complex - new building | Electric regulation ability | Minimum load (of full load) [p.u.] | p.u. |  |  | 1, 2 | ctrl | 2040 | 0.05
209 Electric boiler,new apart | Electric boiler - apartment complex - new building | Electric regulation ability | Minimum load (of full load) [p.u.] | p.u. |  |  | 1, 2 | ctrl | 2050 | 0.05
209 Electric boiler,new apart | Electric boiler - apartment complex - new building | Electric regulation ability | Minimum load (of full load) [p.u.] | p.u. |  |  | 1, 2 | lower | 2025 | 0.05
209 Electric boiler,new apart | Electric boiler - apartment complex - new building | Electric regulation ability | Minimum load (of full load) [p.u.] | p.u. |  |  | 1, 2 | lower | 2050 | 0.05
209 Electric boiler,new apart | Electric boiler - apartment complex - new building | Electric regulation ability | Minimum load (of full load) [p.u.] | p.u. |  |  | 1, 2 | upper | 2025 | 0.05
209 Electric boiler,new apart | Electric boiler - apartment complex - new building | Electric regulation ability | Minimum load (of full load) [p.u.] | p.u. |  |  | 1, 2 | upper | 2050 | 0.05
209 Electric boiler,new apart | Electric boiler - apartment complex - new building | Energy/technical data | Auxiliary Electricity consumption [kWh_e/y] | kWh_e/y |  | C |  | ctrl | 2025 | 0
209 Electric boiler,new apart | Electric boiler - apartment complex - new building | Energy/technical data | Auxiliary Electricity consumption [kWh_e/y] | kWh_e/y |  | C |  | ctrl | 2030 | 0
209 Electric boiler,new apart | Electric boiler - apartment complex - new building | Energy/technical data | Auxiliary Electricity consumption [kWh_e/y] | kWh_e/y |  | C |  | ctrl | 2035 | 0
209 Electric boiler,new apart | Electric boiler - apartment complex - new building | Energy/technical data | Auxiliary Electricity consumption [kWh_e/y] | kWh_e/y |  | C |  | ctrl | 2040 | 0
209 Electric boiler,new apart | Electric boiler - apartment complex - new building | Energy/technical data | Auxiliary Electricity consumption [kWh_e/y] | kWh_e/y |  | C |  | ctrl | 2050 | 0
209 Electric boiler,new apart | Electric boiler - apartment complex - new building | Energy/technical data | Auxiliary Electricity consumption [kWh_e/y] | kWh_e/y |  | C |  | lower | 2025 | 0
209 Electric boiler,new apart | Electric boiler - apartment complex - new building | Energy/technical data | Auxiliary Electricity consumption [kWh_e/y] | kWh_e/y |  | C |  | lower | 2050 | 0
209 Electric boiler,new apart | Electric boiler - apartment complex - new building | Energy/technical data | Auxiliary Electricity consumption [kWh_e/y] | kWh_e/y |  | C |  | upper | 2025 | 0
209 Electric boiler,new apart | Electric boiler - apartment complex - new building | Energy/technical data | Auxiliary Electricity consumption [kWh_e/y] | kWh_e/y |  | C |  | upper | 2050 | 0
209 Electric boiler,new apart | Electric boiler - apartment complex - new building | Energy/technical data | Expected share of hot tap water demand covered by unit [p.u.] | p.u. |  |  |  | ctrl | 2025 | 1
209 Electric boiler,new apart | Electric boiler - apartment complex - new building | Energy/technical data | Expected share of hot tap water demand covered by unit [p.u.] | p.u. |  |  |  | ctrl | 2030 | 1
209 Electric boiler,new apart | Electric boiler - apartment complex - new building | Energy/technical data | Expected share of hot tap water demand covered by unit [p.u.] | p.u. |  |  |  | ctrl | 2035 | 1
209 Electric boiler,new apart | Electric boiler - apartment complex - new building | Energy/technical data | Expected share of hot tap water demand covered by unit [p.u.] | p.u. |  |  |  | ctrl | 2040 | 1
209 Electric boiler,new apart | Electric boiler - apartment complex - new building | Energy/technical data | Expected share of hot tap water demand covered by unit [p.u.] | p.u. |  |  |  | ctrl | 2050 | 1
209 Electric boiler,new apart | Electric boiler - apartment complex - new building | Energy/technical data | Expected share of hot tap water demand covered by unit [p.u.] | p.u. |  |  |  | lower | 2025 | 1
209 Electric boiler,new apart | Electric boiler - apartment complex - new building | Energy/technical data | Expected share of hot tap water demand covered by unit [p.u.] | p.u. |  |  |  | lower | 2050 | 1
209 Electric boiler,new apart | Electric boiler - apartment complex - new building | Energy/technical data | Expected share of hot tap water demand covered by unit [p.u.] | p.u. |  |  |  | upper | 2025 | 1
209 Electric boiler,new apart | Electric boiler - apartment complex - new building | Energy/technical data | Expected share of hot tap water demand covered by unit [p.u.] | p.u. |  |  |  | upper | 2050 | 1
209 Electric boiler,new apart | Electric boiler - apartment complex - new building | Energy/technical data | Expected share of space heating demand covered by unit [p.u.] | p.u. |  |  |  | ctrl | 2025 | 1
209 Electric boiler,new apart | Electric boiler - apartment complex - new building | Energy/technical data | Expected share of space heating demand covered by unit [p.u.] | p.u. |  |  |  | ctrl | 2030 | 1
209 Electric boiler,new apart | Electric boiler - apartment complex - new building | Energy/technical data | Expected share of space heating demand covered by unit [p.u.] | p.u. |  |  |  | ctrl | 2035 | 1
209 Electric boiler,new apart | Electric boiler - apartment complex - new building | Energy/technical data | Expected share of space heating demand covered by unit [p.u.] | p.u. |  |  |  | ctrl | 2040 | 1
209 Electric boiler,new apart | Electric boiler - apartment complex - new building | Energy/technical data | Expected share of space heating demand covered by unit [p.u.] | p.u. |  |  |  | ctrl | 2050 | 1
209 Electric boiler,new apart | Electric boiler - apartment complex - new building | Energy/technical data | Expected share of space heating demand covered by unit [p.u.] | p.u. |  |  |  | lower | 2025 | 1
209 Electric boiler,new apart | Electric boiler - apartment complex - new building | Energy/technical data | Expected share of space heating demand covered by unit [p.u.] | p.u. |  |  |  | lower | 2050 | 1
209 Electric boiler,new apart | Electric boiler - apartment complex - new building | Energy/technical data | Expected share of space heating demand covered by unit [p.u.] | p.u. |  |  |  | upper | 2025 | 1
209 Electric boiler,new apart | Electric boiler - apartment complex - new building | Energy/technical data | Expected share of space heating demand covered by unit [p.u.] | p.u. |  |  |  | upper | 2050 | 1
209 Electric boiler,new apart | Electric boiler - apartment complex - new building | Energy/technical data | Heat efficiency (annual average, net) [p.u.] | p.u. |  | B | 1, 3 | ctrl | 2025 | 0.99
209 Electric boiler,new apart | Electric boiler - apartment complex - new building | Energy/technical data | Heat efficiency (annual average, net) [p.u.] | p.u. |  | B | 1, 3 | ctrl | 2030 | 0.99
209 Electric boiler,new apart | Electric boiler - apartment complex - new building | Energy/technical data | Heat efficiency (annual average, net) [p.u.] | p.u. |  | B | 1, 3 | ctrl | 2035 | 0.99
209 Electric boiler,new apart | Electric boiler - apartment complex - new building | Energy/technical data | Heat efficiency (annual average, net) [p.u.] | p.u. |  | B | 1, 3 | ctrl | 2040 | 0.99
209 Electric boiler,new apart | Electric boiler - apartment complex - new building | Energy/technical data | Heat efficiency (annual average, net) [p.u.] | p.u. |  | B | 1, 3 | ctrl | 2050 | 0.99
209 Electric boiler,new apart | Electric boiler - apartment complex - new building | Energy/technical data | Heat efficiency (annual average, net) [p.u.] | p.u. |  | B | 1, 3 | lower | 2025 | 0.95
209 Electric boiler,new apart | Electric boiler - apartment complex - new building | Energy/technical data | Heat efficiency (annual average, net) [p.u.] | p.u. |  | B | 1, 3 | lower | 2050 | 0.95
209 Electric boiler,new apart | Electric boiler - apartment complex - new building | Energy/technical data | Heat efficiency (annual average, net) [p.u.] | p.u. |  | B | 1, 3 | upper | 2025 | 0.995
209 Electric boiler,new apart | Electric boiler - apartment complex - new building | Energy/technical data | Heat efficiency (annual average, net) [p.u.] | p.u. |  | B | 1, 3 | upper | 2050 | 0.995
209 Electric boiler,new apart | Electric boiler - apartment complex - new building | Energy/technical data | Heat production capacity for one unit [kW_h] | kW_h |  | A |  | ctrl | 2025 | 160
209 Electric boiler,new apart | Electric boiler - apartment complex - new building | Energy/technical data | Heat production capacity for one unit [kW_h] | kW_h |  | A |  | ctrl | 2030 | 160
209 Electric boiler,new apart | Electric boiler - apartment complex - new building | Energy/technical data | Heat production capacity for one unit [kW_h] | kW_h |  | A |  | ctrl | 2035 | 160
209 Electric boiler,new apart | Electric boiler - apartment complex - new building | Energy/technical data | Heat production capacity for one unit [kW_h] | kW_h |  | A |  | ctrl | 2040 | 160
209 Electric boiler,new apart | Electric boiler - apartment complex - new building | Energy/technical data | Heat production capacity for one unit [kW_h] | kW_h |  | A |  | ctrl | 2050 | 160
209 Electric boiler,new apart | Electric boiler - apartment complex - new building | Energy/technical data | Heat production capacity for one unit [kW_h] | kW_h |  | A |  | lower | 2025 | 100
209 Electric boiler,new apart | Electric boiler - apartment complex - new building | Energy/technical data | Heat production capacity for one unit [kW_h] | kW_h |  | A |  | lower | 2050 | 100
209 Electric boiler,new apart | Electric boiler - apartment complex - new building | Energy/technical data | Heat production capacity for one unit [kW_h] | kW_h |  | A |  | upper | 2025 | 250
209 Electric boiler,new apart | Electric boiler - apartment complex - new building | Energy/technical data | Heat production capacity for one unit [kW_h] | kW_h |  | A |  | upper | 2050 | 250
209 Electric boiler,new apart | Electric boiler - apartment complex - new building | Energy/technical data | Technical economic lifetime [years] | years |  | D |  | ctrl | 2025 | 25
209 Electric boiler,new apart | Electric boiler - apartment complex - new building | Energy/technical data | Technical economic lifetime [years] | years |  | D |  | ctrl | 2030 | 25
209 Electric boiler,new apart | Electric boiler - apartment complex - new building | Energy/technical data | Technical economic lifetime [years] | years |  | D |  | ctrl | 2035 | 25
209 Electric boiler,new apart | Electric boiler - apartment complex - new building | Energy/technical data | Technical economic lifetime [years] | years |  | D |  | ctrl | 2040 | 25
209 Electric boiler,new apart | Electric boiler - apartment complex - new building | Energy/technical data | Technical economic lifetime [years] | years |  | D |  | ctrl | 2050 | 25
209 Electric boiler,new apart | Electric boiler - apartment complex - new building | Energy/technical data | Technical economic lifetime [years] | years |  | D |  | lower | 2025 | 15
209 Electric boiler,new apart | Electric boiler - apartment complex - new building | Energy/technical data | Technical economic lifetime [years] | years |  | D |  | lower | 2050 | 15
209 Electric boiler,new apart | Electric boiler - apartment complex - new building | Energy/technical data | Technical economic lifetime [years] | years |  | D |  | upper | 2025 | 30
209 Electric boiler,new apart | Electric boiler - apartment complex - new building | Energy/technical data | Technical economic lifetime [years] | years |  | D |  | upper | 2050 | 30
209 Electric boiler,new apart | Electric boiler - apartment complex - new building | Financial data | Annual O&M (time spent on manual maintenance) [hours/unit/y] | hours/unit/y |  |  |  | ctrl | 2025 | 0
209 Electric boiler,new apart | Electric boiler - apartment complex - new building | Financial data | Annual O&M (time spent on manual maintenance) [hours/unit/y] | hours/unit/y |  |  |  | ctrl | 2030 | 0
209 Electric boiler,new apart | Electric boiler - apartment complex - new building | Financial data | Annual O&M (time spent on manual maintenance) [hours/unit/y] | hours/unit/y |  |  |  | ctrl | 2035 | 0
209 Electric boiler,new apart | Electric boiler - apartment complex - new building | Financial data | Annual O&M (time spent on manual maintenance) [hours/unit/y] | hours/unit/y |  |  |  | ctrl | 2040 | 0
209 Electric boiler,new apart | Electric boiler - apartment complex - new building | Financial data | Annual O&M (time spent on manual maintenance) [hours/unit/y] | hours/unit/y |  |  |  | ctrl | 2050 | 0
209 Electric boiler,new apart | Electric boiler - apartment complex - new building | Financial data | Annual O&M (time spent on manual maintenance) [hours/unit/y] | hours/unit/y |  |  |  | lower | 2025 | 0
209 Electric boiler,new apart | Electric boiler - apartment complex - new building | Financial data | Annual O&M (time spent on manual maintenance) [hours/unit/y] | hours/unit/y |  |  |  | lower | 2050 | 0
209 Electric boiler,new apart | Electric boiler - apartment complex - new building | Financial data | Annual O&M (time spent on manual maintenance) [hours/unit/y] | hours/unit/y |  |  |  | upper | 2025 | 0
209 Electric boiler,new apart | Electric boiler - apartment complex - new building | Financial data | Annual O&M (time spent on manual maintenance) [hours/unit/y] | hours/unit/y |  |  |  | upper | 2050 | 0
209 Electric boiler,new apart | Electric boiler - apartment complex - new building | Financial data | Fixed O&M (*total) [€/unit/y, 2025] | €/unit/y,2025 |  |  |  | ctrl | 2025 | 500
209 Electric boiler,new apart | Electric boiler - apartment complex - new building | Financial data | Fixed O&M (*total) [€/unit/y, 2025] | €/unit/y,2025 |  |  |  | ctrl | 2030 | 487.6244
209 Electric boiler,new apart | Electric boiler - apartment complex - new building | Financial data | Fixed O&M (*total) [€/unit/y, 2025] | €/unit/y,2025 |  |  |  | ctrl | 2035 | 475.5551
209 Electric boiler,new apart | Electric boiler - apartment complex - new building | Financial data | Fixed O&M (*total) [€/unit/y, 2025] | €/unit/y,2025 |  |  |  | ctrl | 2040 | 463.7845
209 Electric boiler,new apart | Electric boiler - apartment complex - new building | Financial data | Fixed O&M (*total) [€/unit/y, 2025] | €/unit/y,2025 |  |  |  | ctrl | 2050 | 441.1101
209 Electric boiler,new apart | Electric boiler - apartment complex - new building | Financial data | Fixed O&M (*total) [€/unit/y, 2025] | €/unit/y,2025 |  |  |  | lower | 2025 | 400
209 Electric boiler,new apart | Electric boiler - apartment complex - new building | Financial data | Fixed O&M (*total) [€/unit/y, 2025] | €/unit/y,2025 |  |  |  | lower | 2050 | 352.8881
209 Electric boiler,new apart | Electric boiler - apartment complex - new building | Financial data | Fixed O&M (*total) [€/unit/y, 2025] | €/unit/y,2025 |  |  |  | upper | 2025 | 600
209 Electric boiler,new apart | Electric boiler - apartment complex - new building | Financial data | Fixed O&M (*total) [€/unit/y, 2025] | €/unit/y,2025 |  |  |  | upper | 2050 | 529.3321
209 Electric boiler,new apart | Electric boiler - apartment complex - new building | Financial data | Fixed O&M (electricity cost) [€/unit/y, 2025] | €/unit/y,2025 |  |  |  | ctrl | 2025 | 0
209 Electric boiler,new apart | Electric boiler - apartment complex - new building | Financial data | Fixed O&M (electricity cost) [€/unit/y, 2025] | €/unit/y,2025 |  |  |  | ctrl | 2030 | 0
209 Electric boiler,new apart | Electric boiler - apartment complex - new building | Financial data | Fixed O&M (electricity cost) [€/unit/y, 2025] | €/unit/y,2025 |  |  |  | ctrl | 2035 | 0
209 Electric boiler,new apart | Electric boiler - apartment complex - new building | Financial data | Fixed O&M (electricity cost) [€/unit/y, 2025] | €/unit/y,2025 |  |  |  | ctrl | 2040 | 0
209 Electric boiler,new apart | Electric boiler - apartment complex - new building | Financial data | Fixed O&M (electricity cost) [€/unit/y, 2025] | €/unit/y,2025 |  |  |  | ctrl | 2050 | 0
209 Electric boiler,new apart | Electric boiler - apartment complex - new building | Financial data | Fixed O&M (electricity cost) [€/unit/y, 2025] | €/unit/y,2025 |  |  |  | lower | 2025 | 0
209 Electric boiler,new apart | Electric boiler - apartment complex - new building | Financial data | Fixed O&M (electricity cost) [€/unit/y, 2025] | €/unit/y,2025 |  |  |  | lower | 2050 | 0
209 Electric boiler,new apart | Electric boiler - apartment complex - new building | Financial data | Fixed O&M (electricity cost) [€/unit/y, 2025] | €/unit/y,2025 |  |  |  | upper | 2025 | 0
209 Electric boiler,new apart | Electric boiler - apartment complex - new building | Financial data | Fixed O&M (electricity cost) [€/unit/y, 2025] | €/unit/y,2025 |  |  |  | upper | 2050 | 0
209 Electric boiler,new apart | Electric boiler - apartment complex - new building | Financial data | Fixed O&M (other) [€/unit/y, 2025] | €/unit/y,2025 |  | I, L | 1, 2 | ctrl | 2025 | 500
209 Electric boiler,new apart | Electric boiler - apartment complex - new building | Financial data | Fixed O&M (other) [€/unit/y, 2025] | €/unit/y,2025 |  | I, L | 1, 2 | ctrl | 2030 | 487.6244
209 Electric boiler,new apart | Electric boiler - apartment complex - new building | Financial data | Fixed O&M (other) [€/unit/y, 2025] | €/unit/y,2025 |  | I, L | 1, 2 | ctrl | 2035 | 475.5551
209 Electric boiler,new apart | Electric boiler - apartment complex - new building | Financial data | Fixed O&M (other) [€/unit/y, 2025] | €/unit/y,2025 |  | I, L | 1, 2 | ctrl | 2040 | 463.7845
209 Electric boiler,new apart | Electric boiler - apartment complex - new building | Financial data | Fixed O&M (other) [€/unit/y, 2025] | €/unit/y,2025 |  | I, L | 1, 2 | ctrl | 2050 | 441.1101
209 Electric boiler,new apart | Electric boiler - apartment complex - new building | Financial data | Fixed O&M (other) [€/unit/y, 2025] | €/unit/y,2025 |  | I, L | 1, 2 | lower | 2025 | 400
209 Electric boiler,new apart | Electric boiler - apartment complex - new building | Financial data | Fixed O&M (other) [€/unit/y, 2025] | €/unit/y,2025 |  | I, L | 1, 2 | lower | 2050 | 352.8881
209 Electric boiler,new apart | Electric boiler - apartment complex - new building | Financial data | Fixed O&M (other) [€/unit/y, 2025] | €/unit/y,2025 |  | I, L | 1, 2 | upper | 2025 | 600
209 Electric boiler,new apart | Electric boiler - apartment complex - new building | Financial data | Fixed O&M (other) [€/unit/y, 2025] | €/unit/y,2025 |  | I, L | 1, 2 | upper | 2050 | 529.3321
209 Electric boiler,new apart | Electric boiler - apartment complex - new building | Financial data | Nominal investment (*total) [k€/unit, 2025] | k€/unit,2025 |  | E, F, G, J, L | 1, 2 | ctrl | 2025 | 25.7829
209 Electric boiler,new apart | Electric boiler - apartment complex - new building | Financial data | Nominal investment (*total) [k€/unit, 2025] | k€/unit,2025 |  | E, F, G, J, L | 1, 2 | ctrl | 2030 | 25.1447
209 Electric boiler,new apart | Electric boiler - apartment complex - new building | Financial data | Nominal investment (*total) [k€/unit, 2025] | k€/unit,2025 |  | E, F, G, J, L | 1, 2 | ctrl | 2035 | 24.5223
209 Electric boiler,new apart | Electric boiler - apartment complex - new building | Financial data | Nominal investment (*total) [k€/unit, 2025] | k€/unit,2025 |  | E, F, G, J, L | 1, 2 | ctrl | 2040 | 23.9154
209 Electric boiler,new apart | Electric boiler - apartment complex - new building | Financial data | Nominal investment (*total) [k€/unit, 2025] | k€/unit,2025 |  | E, F, G, J, L | 1, 2 | ctrl | 2050 | 22.7462
209 Electric boiler,new apart | Electric boiler - apartment complex - new building | Financial data | Nominal investment (*total) [k€/unit, 2025] | k€/unit,2025 |  | E, F, G, J, L | 1, 2 | lower | 2025 | 20.6263
209 Electric boiler,new apart | Electric boiler - apartment complex - new building | Financial data | Nominal investment (*total) [k€/unit, 2025] | k€/unit,2025 |  | E, F, G, J, L | 1, 2 | lower | 2050 | 18.1969
209 Electric boiler,new apart | Electric boiler - apartment complex - new building | Financial data | Nominal investment (*total) [k€/unit, 2025] | k€/unit,2025 |  | E, F, G, J, L | 1, 2 | upper | 2025 | 30.9394
209 Electric boiler,new apart | Electric boiler - apartment complex - new building | Financial data | Nominal investment (*total) [k€/unit, 2025] | k€/unit,2025 |  | E, F, G, J, L | 1, 2 | upper | 2050 | 27.2954
209 Electric boiler,new apart | Electric boiler - apartment complex - new building | Financial data | Nominal investment (additional) [k€/unit, 2025] | k€/unit,2025 |  |  |  | ctrl | 2025 | 0
209 Electric boiler,new apart | Electric boiler - apartment complex - new building | Financial data | Nominal investment (additional) [k€/unit, 2025] | k€/unit,2025 |  |  |  | ctrl | 2030 | 0
209 Electric boiler,new apart | Electric boiler - apartment complex - new building | Financial data | Nominal investment (additional) [k€/unit, 2025] | k€/unit,2025 |  |  |  | ctrl | 2035 | 0
209 Electric boiler,new apart | Electric boiler - apartment complex - new building | Financial data | Nominal investment (additional) [k€/unit, 2025] | k€/unit,2025 |  |  |  | ctrl | 2040 | 0
209 Electric boiler,new apart | Electric boiler - apartment complex - new building | Financial data | Nominal investment (additional) [k€/unit, 2025] | k€/unit,2025 |  |  |  | ctrl | 2050 | 0
209 Electric boiler,new apart | Electric boiler - apartment complex - new building | Financial data | Nominal investment (additional) [k€/unit, 2025] | k€/unit,2025 |  |  |  | lower | 2025 | 0
209 Electric boiler,new apart | Electric boiler - apartment complex - new building | Financial data | Nominal investment (additional) [k€/unit, 2025] | k€/unit,2025 |  |  |  | lower | 2050 | 0
209 Electric boiler,new apart | Electric boiler - apartment complex - new building | Financial data | Nominal investment (additional) [k€/unit, 2025] | k€/unit,2025 |  |  |  | upper | 2025 | 0
209 Electric boiler,new apart | Electric boiler - apartment complex - new building | Financial data | Nominal investment (additional) [k€/unit, 2025] | k€/unit,2025 |  |  |  | upper | 2050 | 0
209 Electric boiler,new apart | Electric boiler - apartment complex - new building | Financial data | Nominal investment (equipment) [k€/unit, 2025] | k€/unit,2025 |  | E, F, G, J, L |  | ctrl | 2025 | 19.2
209 Electric boiler,new apart | Electric boiler - apartment complex - new building | Financial data | Nominal investment (equipment) [k€/unit, 2025] | k€/unit,2025 |  | E, F, G, J, L |  | ctrl | 2030 | 18.7248
209 Electric boiler,new apart | Electric boiler - apartment complex - new building | Financial data | Nominal investment (equipment) [k€/unit, 2025] | k€/unit,2025 |  | E, F, G, J, L |  | ctrl | 2035 | 18.2613
209 Electric boiler,new apart | Electric boiler - apartment complex - new building | Financial data | Nominal investment (equipment) [k€/unit, 2025] | k€/unit,2025 |  | E, F, G, J, L |  | ctrl | 2040 | 17.8093
209 Electric boiler,new apart | Electric boiler - apartment complex - new building | Financial data | Nominal investment (equipment) [k€/unit, 2025] | k€/unit,2025 |  | E, F, G, J, L |  | ctrl | 2050 | 16.9386
209 Electric boiler,new apart | Electric boiler - apartment complex - new building | Financial data | Nominal investment (equipment) [k€/unit, 2025] | k€/unit,2025 |  | E, F, G, J, L |  | lower | 2025 | 15.36
209 Electric boiler,new apart | Electric boiler - apartment complex - new building | Financial data | Nominal investment (equipment) [k€/unit, 2025] | k€/unit,2025 |  | E, F, G, J, L |  | lower | 2050 | 13.5509
209 Electric boiler,new apart | Electric boiler - apartment complex - new building | Financial data | Nominal investment (equipment) [k€/unit, 2025] | k€/unit,2025 |  | E, F, G, J, L |  | upper | 2025 | 23.04
209 Electric boiler,new apart | Electric boiler - apartment complex - new building | Financial data | Nominal investment (equipment) [k€/unit, 2025] | k€/unit,2025 |  | E, F, G, J, L |  | upper | 2050 | 20.3264
209 Electric boiler,new apart | Electric boiler - apartment complex - new building | Financial data | Nominal investment (installation) [k€/unit, 2025] | k€/unit,2025 |  | E, F, G, H, J, K, L | 1, 2 | ctrl | 2025 | 6.5829
209 Electric boiler,new apart | Electric boiler - apartment complex - new building | Financial data | Nominal investment (installation) [k€/unit, 2025] | k€/unit,2025 |  | E, F, G, H, J, K, L | 1, 2 | ctrl | 2030 | 6.4199
209 Electric boiler,new apart | Electric boiler - apartment complex - new building | Financial data | Nominal investment (installation) [k€/unit, 2025] | k€/unit,2025 |  | E, F, G, H, J, K, L | 1, 2 | ctrl | 2035 | 6.261
209 Electric boiler,new apart | Electric boiler - apartment complex - new building | Financial data | Nominal investment (installation) [k€/unit, 2025] | k€/unit,2025 |  | E, F, G, H, J, K, L | 1, 2 | ctrl | 2040 | 6.1061
209 Electric boiler,new apart | Electric boiler - apartment complex - new building | Financial data | Nominal investment (installation) [k€/unit, 2025] | k€/unit,2025 |  | E, F, G, H, J, K, L | 1, 2 | ctrl | 2050 | 5.8075
209 Electric boiler,new apart | Electric boiler - apartment complex - new building | Financial data | Nominal investment (installation) [k€/unit, 2025] | k€/unit,2025 |  | E, F, G, H, J, K, L | 1, 2 | lower | 2025 | 5.2663
209 Electric boiler,new apart | Electric boiler - apartment complex - new building | Financial data | Nominal investment (installation) [k€/unit, 2025] | k€/unit,2025 |  | E, F, G, H, J, K, L | 1, 2 | lower | 2050 | 4.646
209 Electric boiler,new apart | Electric boiler - apartment complex - new building | Financial data | Nominal investment (installation) [k€/unit, 2025] | k€/unit,2025 |  | E, F, G, H, J, K, L | 1, 2 | upper | 2025 | 7.8994
209 Electric boiler,new apart | Electric boiler - apartment complex - new building | Financial data | Nominal investment (installation) [k€/unit, 2025] | k€/unit,2025 |  | E, F, G, H, J, K, L | 1, 2 | upper | 2050 | 6.969
209 Electric boiler,new apart | Electric boiler - apartment complex - new building | Financial data | Variable O&M (*total) [€/kWh, 2025] | €/kWh,2025 |  |  |  | ctrl | 2025 | 0
209 Electric boiler,new apart | Electric boiler - apartment complex - new building | Financial data | Variable O&M (*total) [€/kWh, 2025] | €/kWh,2025 |  |  |  | ctrl | 2030 | 0
209 Electric boiler,new apart | Electric boiler - apartment complex - new building | Financial data | Variable O&M (*total) [€/kWh, 2025] | €/kWh,2025 |  |  |  | ctrl | 2035 | 0
209 Electric boiler,new apart | Electric boiler - apartment complex - new building | Financial data | Variable O&M (*total) [€/kWh, 2025] | €/kWh,2025 |  |  |  | ctrl | 2040 | 0
209 Electric boiler,new apart | Electric boiler - apartment complex - new building | Financial data | Variable O&M (*total) [€/kWh, 2025] | €/kWh,2025 |  |  |  | ctrl | 2050 | 0
209 Electric boiler,new apart | Electric boiler - apartment complex - new building | Financial data | Variable O&M (*total) [€/kWh, 2025] | €/kWh,2025 |  |  |  | lower | 2025 | 0
209 Electric boiler,new apart | Electric boiler - apartment complex - new building | Financial data | Variable O&M (*total) [€/kWh, 2025] | €/kWh,2025 |  |  |  | lower | 2050 | 0
209 Electric boiler,new apart | Electric boiler - apartment complex - new building | Financial data | Variable O&M (*total) [€/kWh, 2025] | €/kWh,2025 |  |  |  | upper | 2025 | 0
209 Electric boiler,new apart | Electric boiler - apartment complex - new building | Financial data | Variable O&M (*total) [€/kWh, 2025] | €/kWh,2025 |  |  |  | upper | 2050 | 0
215 Solar heating,ex single | Solar heating system - single-family house - existing building | Energy/technical data | Auxiliary Electricity consumption [kWh_e/y] | kWh_e/y |  |  |  | ctrl | 2025 | 50
215 Solar heating,ex single | Solar heating system - single-family house - existing building | Energy/technical data | Auxiliary Electricity consumption [kWh_e/y] | kWh_e/y |  |  |  | ctrl | 2030 | 50
215 Solar heating,ex single | Solar heating system - single-family house - existing building | Energy/technical data | Auxiliary Electricity consumption [kWh_e/y] | kWh_e/y |  |  |  | ctrl | 2035 | 50
215 Solar heating,ex single | Solar heating system - single-family house - existing building | Energy/technical data | Auxiliary Electricity consumption [kWh_e/y] | kWh_e/y |  |  |  | ctrl | 2040 | 50
215 Solar heating,ex single | Solar heating system - single-family house - existing building | Energy/technical data | Auxiliary Electricity consumption [kWh_e/y] | kWh_e/y |  |  |  | ctrl | 2050 | 50
215 Solar heating,ex single | Solar heating system - single-family house - existing building | Energy/technical data | Auxiliary Electricity consumption [kWh_e/y] | kWh_e/y |  |  |  | lower | 2025 | 25
215 Solar heating,ex single | Solar heating system - single-family house - existing building | Energy/technical data | Auxiliary Electricity consumption [kWh_e/y] | kWh_e/y |  |  |  | lower | 2050 | 25
215 Solar heating,ex single | Solar heating system - single-family house - existing building | Energy/technical data | Auxiliary Electricity consumption [kWh_e/y] | kWh_e/y |  |  |  | upper | 2025 | 75
215 Solar heating,ex single | Solar heating system - single-family house - existing building | Energy/technical data | Auxiliary Electricity consumption [kWh_e/y] | kWh_e/y |  |  |  | upper | 2050 | 75
215 Solar heating,ex single | Solar heating system - single-family house - existing building | Energy/technical data | Expected share of hot tap water demand covered by unit [p.u.] | p.u. |  | B, H | 1 | ctrl | 2025 | 0.65
215 Solar heating,ex single | Solar heating system - single-family house - existing building | Energy/technical data | Expected share of hot tap water demand covered by unit [p.u.] | p.u. |  | B, H | 1 | ctrl | 2030 | 0.65
215 Solar heating,ex single | Solar heating system - single-family house - existing building | Energy/technical data | Expected share of hot tap water demand covered by unit [p.u.] | p.u. |  | B, H | 1 | ctrl | 2035 | 0.65
215 Solar heating,ex single | Solar heating system - single-family house - existing building | Energy/technical data | Expected share of hot tap water demand covered by unit [p.u.] | p.u. |  | B, H | 1 | ctrl | 2040 | 0.65
215 Solar heating,ex single | Solar heating system - single-family house - existing building | Energy/technical data | Expected share of hot tap water demand covered by unit [p.u.] | p.u. |  | B, H | 1 | ctrl | 2050 | 0.65
215 Solar heating,ex single | Solar heating system - single-family house - existing building | Energy/technical data | Expected share of hot tap water demand covered by unit [p.u.] | p.u. |  | B, H | 1 | lower | 2025 | 0.4
215 Solar heating,ex single | Solar heating system - single-family house - existing building | Energy/technical data | Expected share of hot tap water demand covered by unit [p.u.] | p.u. |  | B, H | 1 | lower | 2050 | 0.4
215 Solar heating,ex single | Solar heating system - single-family house - existing building | Energy/technical data | Expected share of hot tap water demand covered by unit [p.u.] | p.u. |  | B, H | 1 | upper | 2025 | 0.7
215 Solar heating,ex single | Solar heating system - single-family house - existing building | Energy/technical data | Expected share of hot tap water demand covered by unit [p.u.] | p.u. |  | B, H | 1 | upper | 2050 | 0.7
215 Solar heating,ex single | Solar heating system - single-family house - existing building | Energy/technical data | Expected share of space heating demand covered by unit [p.u.] | p.u. |  | B, H, J | 1 | ctrl | 2025 | 0
215 Solar heating,ex single | Solar heating system - single-family house - existing building | Energy/technical data | Expected share of space heating demand covered by unit [p.u.] | p.u. |  | B, H, J | 1 | ctrl | 2030 | 0
215 Solar heating,ex single | Solar heating system - single-family house - existing building | Energy/technical data | Expected share of space heating demand covered by unit [p.u.] | p.u. |  | B, H, J | 1 | ctrl | 2035 | 0
215 Solar heating,ex single | Solar heating system - single-family house - existing building | Energy/technical data | Expected share of space heating demand covered by unit [p.u.] | p.u. |  | B, H, J | 1 | ctrl | 2040 | 0
215 Solar heating,ex single | Solar heating system - single-family house - existing building | Energy/technical data | Expected share of space heating demand covered by unit [p.u.] | p.u. |  | B, H, J | 1 | ctrl | 2050 | 0
215 Solar heating,ex single | Solar heating system - single-family house - existing building | Energy/technical data | Expected share of space heating demand covered by unit [p.u.] | p.u. |  | B, H, J | 1 | lower | 2025 | 0
215 Solar heating,ex single | Solar heating system - single-family house - existing building | Energy/technical data | Expected share of space heating demand covered by unit [p.u.] | p.u. |  | B, H, J | 1 | lower | 2050 | 0
215 Solar heating,ex single | Solar heating system - single-family house - existing building | Energy/technical data | Expected share of space heating demand covered by unit [p.u.] | p.u. |  | B, H, J | 1 | upper | 2025 | 0.15
215 Solar heating,ex single | Solar heating system - single-family house - existing building | Energy/technical data | Expected share of space heating demand covered by unit [p.u.] | p.u. |  | B, H, J | 1 | upper | 2050 | 0.15
215 Solar heating,ex single | Solar heating system - single-family house - existing building | Energy/technical data | Heat production capacity for one unit [kW_h] | kW_h |  | A, H | 1 | ctrl | 2025 | 4.2
215 Solar heating,ex single | Solar heating system - single-family house - existing building | Energy/technical data | Heat production capacity for one unit [kW_h] | kW_h |  | A, H | 1 | ctrl | 2030 | 4.2
215 Solar heating,ex single | Solar heating system - single-family house - existing building | Energy/technical data | Heat production capacity for one unit [kW_h] | kW_h |  | A, H | 1 | ctrl | 2035 | 4.2
215 Solar heating,ex single | Solar heating system - single-family house - existing building | Energy/technical data | Heat production capacity for one unit [kW_h] | kW_h |  | A, H | 1 | ctrl | 2040 | 4.2
215 Solar heating,ex single | Solar heating system - single-family house - existing building | Energy/technical data | Heat production capacity for one unit [kW_h] | kW_h |  | A, H | 1 | ctrl | 2050 | 4.2
215 Solar heating,ex single | Solar heating system - single-family house - existing building | Energy/technical data | Heat production capacity for one unit [kW_h] | kW_h |  | A, H | 1 | lower | 2025 | 3
215 Solar heating,ex single | Solar heating system - single-family house - existing building | Energy/technical data | Heat production capacity for one unit [kW_h] | kW_h |  | A, H | 1 | lower | 2050 | 3
215 Solar heating,ex single | Solar heating system - single-family house - existing building | Energy/technical data | Heat production capacity for one unit [kW_h] | kW_h |  | A, H | 1 | upper | 2025 | 6
215 Solar heating,ex single | Solar heating system - single-family house - existing building | Energy/technical data | Heat production capacity for one unit [kW_h] | kW_h |  | A, H | 1 | upper | 2050 | 6
215 Solar heating,ex single | Solar heating system - single-family house - existing building | Energy/technical data | Technical economic lifetime [years] | years |  | C | 1, 3 | ctrl | 2025 | 25
215 Solar heating,ex single | Solar heating system - single-family house - existing building | Energy/technical data | Technical economic lifetime [years] | years |  | C | 1, 3 | ctrl | 2030 | 27
215 Solar heating,ex single | Solar heating system - single-family house - existing building | Energy/technical data | Technical economic lifetime [years] | years |  | C | 1, 3 | ctrl | 2035 | 28.5
215 Solar heating,ex single | Solar heating system - single-family house - existing building | Energy/technical data | Technical economic lifetime [years] | years |  | C | 1, 3 | ctrl | 2040 | 30
215 Solar heating,ex single | Solar heating system - single-family house - existing building | Energy/technical data | Technical economic lifetime [years] | years |  | C | 1, 3 | ctrl | 2050 | 30
215 Solar heating,ex single | Solar heating system - single-family house - existing building | Energy/technical data | Technical economic lifetime [years] | years |  | C | 1, 3 | lower | 2025 | 20
215 Solar heating,ex single | Solar heating system - single-family house - existing building | Energy/technical data | Technical economic lifetime [years] | years |  | C | 1, 3 | lower | 2050 | 20
215 Solar heating,ex single | Solar heating system - single-family house - existing building | Energy/technical data | Technical economic lifetime [years] | years |  | C | 1, 3 | upper | 2025 | 35
215 Solar heating,ex single | Solar heating system - single-family house - existing building | Energy/technical data | Technical economic lifetime [years] | years |  | C | 1, 3 | upper | 2050 | 40
215 Solar heating,ex single | Solar heating system - single-family house - existing building | Financial data | Annual O&M (time spent on manual maintenance) [hours/unit/y] | hours/unit/y |  |  |  | ctrl | 2025 | 0
215 Solar heating,ex single | Solar heating system - single-family house - existing building | Financial data | Annual O&M (time spent on manual maintenance) [hours/unit/y] | hours/unit/y |  |  |  | ctrl | 2030 | 0
215 Solar heating,ex single | Solar heating system - single-family house - existing building | Financial data | Annual O&M (time spent on manual maintenance) [hours/unit/y] | hours/unit/y |  |  |  | ctrl | 2035 | 0
215 Solar heating,ex single | Solar heating system - single-family house - existing building | Financial data | Annual O&M (time spent on manual maintenance) [hours/unit/y] | hours/unit/y |  |  |  | ctrl | 2040 | 0
215 Solar heating,ex single | Solar heating system - single-family house - existing building | Financial data | Annual O&M (time spent on manual maintenance) [hours/unit/y] | hours/unit/y |  |  |  | ctrl | 2050 | 0
215 Solar heating,ex single | Solar heating system - single-family house - existing building | Financial data | Annual O&M (time spent on manual maintenance) [hours/unit/y] | hours/unit/y |  |  |  | lower | 2025 | 0
215 Solar heating,ex single | Solar heating system - single-family house - existing building | Financial data | Annual O&M (time spent on manual maintenance) [hours/unit/y] | hours/unit/y |  |  |  | lower | 2050 | 0
215 Solar heating,ex single | Solar heating system - single-family house - existing building | Financial data | Annual O&M (time spent on manual maintenance) [hours/unit/y] | hours/unit/y |  |  |  | upper | 2025 | 0
215 Solar heating,ex single | Solar heating system - single-family house - existing building | Financial data | Annual O&M (time spent on manual maintenance) [hours/unit/y] | hours/unit/y |  |  |  | upper | 2050 | 0
215 Solar heating,ex single | Solar heating system - single-family house - existing building | Financial data | Fixed O&M (*total) [€/unit/y, 2025] | €/unit/y,2025 |  | E, G | 4, 5 | ctrl | 2025 | 49.862
215 Solar heating,ex single | Solar heating system - single-family house - existing building | Financial data | Fixed O&M (*total) [€/unit/y, 2025] | €/unit/y,2025 |  | E, G | 4, 5 | ctrl | 2030 | 49.6634
215 Solar heating,ex single | Solar heating system - single-family house - existing building | Financial data | Fixed O&M (*total) [€/unit/y, 2025] | €/unit/y,2025 |  | E, G | 4, 5 | ctrl | 2035 | 48.806
215 Solar heating,ex single | Solar heating system - single-family house - existing building | Financial data | Fixed O&M (*total) [€/unit/y, 2025] | €/unit/y,2025 |  | E, G | 4, 5 | ctrl | 2040 | 47.9754
215 Solar heating,ex single | Solar heating system - single-family house - existing building | Financial data | Fixed O&M (*total) [€/unit/y, 2025] | €/unit/y,2025 |  | E, G | 4, 5 | ctrl | 2050 | 46.3923
215 Solar heating,ex single | Solar heating system - single-family house - existing building | Financial data | Fixed O&M (*total) [€/unit/y, 2025] | €/unit/y,2025 |  | E, G | 4, 5 | lower | 2025 | 38.431
215 Solar heating,ex single | Solar heating system - single-family house - existing building | Financial data | Fixed O&M (*total) [€/unit/y, 2025] | €/unit/y,2025 |  | E, G | 4, 5 | lower | 2050 | 35.1061
215 Solar heating,ex single | Solar heating system - single-family house - existing building | Financial data | Fixed O&M (*total) [€/unit/y, 2025] | €/unit/y,2025 |  | E, G | 4, 5 | upper | 2025 | 61.293
215 Solar heating,ex single | Solar heating system - single-family house - existing building | Financial data | Fixed O&M (*total) [€/unit/y, 2025] | €/unit/y,2025 |  | E, G | 4, 5 | upper | 2050 | 57.6785
215 Solar heating,ex single | Solar heating system - single-family house - existing building | Financial data | Fixed O&M (electricity cost) [€/unit/y, 2025] | €/unit/y,2025 |  | F |  | ctrl | 2025 | 4.862
215 Solar heating,ex single | Solar heating system - single-family house - existing building | Financial data | Fixed O&M (electricity cost) [€/unit/y, 2025] | €/unit/y,2025 |  | F |  | ctrl | 2030 | 5.7772
215 Solar heating,ex single | Solar heating system - single-family house - existing building | Financial data | Fixed O&M (electricity cost) [€/unit/y, 2025] | €/unit/y,2025 |  | F |  | ctrl | 2035 | 6.006
215 Solar heating,ex single | Solar heating system - single-family house - existing building | Financial data | Fixed O&M (electricity cost) [€/unit/y, 2025] | €/unit/y,2025 |  | F |  | ctrl | 2040 | 6.2348
215 Solar heating,ex single | Solar heating system - single-family house - existing building | Financial data | Fixed O&M (electricity cost) [€/unit/y, 2025] | €/unit/y,2025 |  | F |  | ctrl | 2050 | 6.6924
215 Solar heating,ex single | Solar heating system - single-family house - existing building | Financial data | Fixed O&M (electricity cost) [€/unit/y, 2025] | €/unit/y,2025 |  | F |  | lower | 2025 | 2.431
215 Solar heating,ex single | Solar heating system - single-family house - existing building | Financial data | Fixed O&M (electricity cost) [€/unit/y, 2025] | €/unit/y,2025 |  | F |  | lower | 2050 | 3.3462
215 Solar heating,ex single | Solar heating system - single-family house - existing building | Financial data | Fixed O&M (electricity cost) [€/unit/y, 2025] | €/unit/y,2025 |  | F |  | upper | 2025 | 7.293
215 Solar heating,ex single | Solar heating system - single-family house - existing building | Financial data | Fixed O&M (electricity cost) [€/unit/y, 2025] | €/unit/y,2025 |  | F |  | upper | 2050 | 10.0386
215 Solar heating,ex single | Solar heating system - single-family house - existing building | Financial data | Fixed O&M (other) [€/unit/y, 2025] | €/unit/y,2025 |  | E |  | ctrl | 2025 | 45
215 Solar heating,ex single | Solar heating system - single-family house - existing building | Financial data | Fixed O&M (other) [€/unit/y, 2025] | €/unit/y,2025 |  | E |  | ctrl | 2030 | 43.8862
215 Solar heating,ex single | Solar heating system - single-family house - existing building | Financial data | Fixed O&M (other) [€/unit/y, 2025] | €/unit/y,2025 |  | E |  | ctrl | 2035 | 42.8
215 Solar heating,ex single | Solar heating system - single-family house - existing building | Financial data | Fixed O&M (other) [€/unit/y, 2025] | €/unit/y,2025 |  | E |  | ctrl | 2040 | 41.7406
215 Solar heating,ex single | Solar heating system - single-family house - existing building | Financial data | Fixed O&M (other) [€/unit/y, 2025] | €/unit/y,2025 |  | E |  | ctrl | 2050 | 39.6999
215 Solar heating,ex single | Solar heating system - single-family house - existing building | Financial data | Fixed O&M (other) [€/unit/y, 2025] | €/unit/y,2025 |  | E |  | lower | 2025 | 36
215 Solar heating,ex single | Solar heating system - single-family house - existing building | Financial data | Fixed O&M (other) [€/unit/y, 2025] | €/unit/y,2025 |  | E |  | lower | 2050 | 31.7599
215 Solar heating,ex single | Solar heating system - single-family house - existing building | Financial data | Fixed O&M (other) [€/unit/y, 2025] | €/unit/y,2025 |  | E |  | upper | 2025 | 54
215 Solar heating,ex single | Solar heating system - single-family house - existing building | Financial data | Fixed O&M (other) [€/unit/y, 2025] | €/unit/y,2025 |  | E |  | upper | 2050 | 47.6399
215 Solar heating,ex single | Solar heating system - single-family house - existing building | Financial data | Nominal investment (*total) [k€/unit, 2025] | k€/unit,2025 |  | I, G |  | ctrl | 2025 | 3.1099
215 Solar heating,ex single | Solar heating system - single-family house - existing building | Financial data | Nominal investment (*total) [k€/unit, 2025] | k€/unit,2025 |  | I, G |  | ctrl | 2030 | 3.0329
215 Solar heating,ex single | Solar heating system - single-family house - existing building | Financial data | Nominal investment (*total) [k€/unit, 2025] | k€/unit,2025 |  | I, G |  | ctrl | 2035 | 2.9579
215 Solar heating,ex single | Solar heating system - single-family house - existing building | Financial data | Nominal investment (*total) [k€/unit, 2025] | k€/unit,2025 |  | I, G |  | ctrl | 2040 | 2.8847
215 Solar heating,ex single | Solar heating system - single-family house - existing building | Financial data | Nominal investment (*total) [k€/unit, 2025] | k€/unit,2025 |  | I, G |  | ctrl | 2050 | 2.7436
215 Solar heating,ex single | Solar heating system - single-family house - existing building | Financial data | Nominal investment (*total) [k€/unit, 2025] | k€/unit,2025 |  | I, G |  | lower | 2025 | 2.4895
215 Solar heating,ex single | Solar heating system - single-family house - existing building | Financial data | Nominal investment (*total) [k€/unit, 2025] | k€/unit,2025 |  | I, G |  | lower | 2050 | 2.1982
215 Solar heating,ex single | Solar heating system - single-family house - existing building | Financial data | Nominal investment (*total) [k€/unit, 2025] | k€/unit,2025 |  | I, G |  | upper | 2025 | 3.7342
215 Solar heating,ex single | Solar heating system - single-family house - existing building | Financial data | Nominal investment (*total) [k€/unit, 2025] | k€/unit,2025 |  | I, G |  | upper | 2050 | 3.2924
215 Solar heating,ex single | Solar heating system - single-family house - existing building | Financial data | Nominal investment (additional) [k€/unit, 2025] | k€/unit,2025 |  |  |  | ctrl | 2025 | 0
215 Solar heating,ex single | Solar heating system - single-family house - existing building | Financial data | Nominal investment (additional) [k€/unit, 2025] | k€/unit,2025 |  |  |  | ctrl | 2030 | 0
215 Solar heating,ex single | Solar heating system - single-family house - existing building | Financial data | Nominal investment (additional) [k€/unit, 2025] | k€/unit,2025 |  |  |  | ctrl | 2035 | 0
215 Solar heating,ex single | Solar heating system - single-family house - existing building | Financial data | Nominal investment (additional) [k€/unit, 2025] | k€/unit,2025 |  |  |  | ctrl | 2040 | 0
215 Solar heating,ex single | Solar heating system - single-family house - existing building | Financial data | Nominal investment (additional) [k€/unit, 2025] | k€/unit,2025 |  |  |  | ctrl | 2050 | 0
215 Solar heating,ex single | Solar heating system - single-family house - existing building | Financial data | Nominal investment (additional) [k€/unit, 2025] | k€/unit,2025 |  |  |  | lower | 2025 | 0
215 Solar heating,ex single | Solar heating system - single-family house - existing building | Financial data | Nominal investment (additional) [k€/unit, 2025] | k€/unit,2025 |  |  |  | lower | 2050 | 0
215 Solar heating,ex single | Solar heating system - single-family house - existing building | Financial data | Nominal investment (additional) [k€/unit, 2025] | k€/unit,2025 |  |  |  | upper | 2025 | 0
215 Solar heating,ex single | Solar heating system - single-family house - existing building | Financial data | Nominal investment (additional) [k€/unit, 2025] | k€/unit,2025 |  |  |  | upper | 2050 | 0
215 Solar heating,ex single | Solar heating system - single-family house - existing building | Financial data | Nominal investment (equipment) [k€/unit, 2025] | k€/unit,2025 |  | J |  | ctrl | 2025 | 1.8231
215 Solar heating,ex single | Solar heating system - single-family house - existing building | Financial data | Nominal investment (equipment) [k€/unit, 2025] | k€/unit,2025 |  | J |  | ctrl | 2030 | 1.7779
215 Solar heating,ex single | Solar heating system - single-family house - existing building | Financial data | Nominal investment (equipment) [k€/unit, 2025] | k€/unit,2025 |  | J |  | ctrl | 2035 | 1.7339
215 Solar heating,ex single | Solar heating system - single-family house - existing building | Financial data | Nominal investment (equipment) [k€/unit, 2025] | k€/unit,2025 |  | J |  | ctrl | 2040 | 1.691
215 Solar heating,ex single | Solar heating system - single-family house - existing building | Financial data | Nominal investment (equipment) [k€/unit, 2025] | k€/unit,2025 |  | J |  | ctrl | 2050 | 1.6083
215 Solar heating,ex single | Solar heating system - single-family house - existing building | Financial data | Nominal investment (equipment) [k€/unit, 2025] | k€/unit,2025 |  | J |  | lower | 2025 | 1.46
215 Solar heating,ex single | Solar heating system - single-family house - existing building | Financial data | Nominal investment (equipment) [k€/unit, 2025] | k€/unit,2025 |  | J |  | lower | 2050 | 1.29
215 Solar heating,ex single | Solar heating system - single-family house - existing building | Financial data | Nominal investment (equipment) [k€/unit, 2025] | k€/unit,2025 |  | J |  | upper | 2025 | 2.19
215 Solar heating,ex single | Solar heating system - single-family house - existing building | Financial data | Nominal investment (equipment) [k€/unit, 2025] | k€/unit,2025 |  | J |  | upper | 2050 | 1.93
215 Solar heating,ex single | Solar heating system - single-family house - existing building | Financial data | Nominal investment (installation) [k€/unit, 2025] | k€/unit,2025 |  | D |  | ctrl | 2025 | 1.2869
215 Solar heating,ex single | Solar heating system - single-family house - existing building | Financial data | Nominal investment (installation) [k€/unit, 2025] | k€/unit,2025 |  | D |  | ctrl | 2030 | 1.255
215 Solar heating,ex single | Solar heating system - single-family house - existing building | Financial data | Nominal investment (installation) [k€/unit, 2025] | k€/unit,2025 |  | D |  | ctrl | 2035 | 1.2239
215 Solar heating,ex single | Solar heating system - single-family house - existing building | Financial data | Nominal investment (installation) [k€/unit, 2025] | k€/unit,2025 |  | D |  | ctrl | 2040 | 1.1937
215 Solar heating,ex single | Solar heating system - single-family house - existing building | Financial data | Nominal investment (installation) [k€/unit, 2025] | k€/unit,2025 |  | D |  | ctrl | 2050 | 1.1353
215 Solar heating,ex single | Solar heating system - single-family house - existing building | Financial data | Nominal investment (installation) [k€/unit, 2025] | k€/unit,2025 |  | D |  | lower | 2025 | 1.0295
215 Solar heating,ex single | Solar heating system - single-family house - existing building | Financial data | Nominal investment (installation) [k€/unit, 2025] | k€/unit,2025 |  | D |  | lower | 2050 | 0.90824
215 Solar heating,ex single | Solar heating system - single-family house - existing building | Financial data | Nominal investment (installation) [k€/unit, 2025] | k€/unit,2025 |  | D |  | upper | 2025 | 1.5442
215 Solar heating,ex single | Solar heating system - single-family house - existing building | Financial data | Nominal investment (installation) [k€/unit, 2025] | k€/unit,2025 |  | D |  | upper | 2050 | 1.3624
215 Solar heating,ex single | Solar heating system - single-family house - existing building | Financial data | Variable O&M (*total) [€/kWh, 2025] | €/kWh,2025 |  |  |  | ctrl | 2025 | 0
215 Solar heating,ex single | Solar heating system - single-family house - existing building | Financial data | Variable O&M (*total) [€/kWh, 2025] | €/kWh,2025 |  |  |  | ctrl | 2030 | 0
215 Solar heating,ex single | Solar heating system - single-family house - existing building | Financial data | Variable O&M (*total) [€/kWh, 2025] | €/kWh,2025 |  |  |  | ctrl | 2035 | 0
215 Solar heating,ex single | Solar heating system - single-family house - existing building | Financial data | Variable O&M (*total) [€/kWh, 2025] | €/kWh,2025 |  |  |  | ctrl | 2040 | 0
215 Solar heating,ex single | Solar heating system - single-family house - existing building | Financial data | Variable O&M (*total) [€/kWh, 2025] | €/kWh,2025 |  |  |  | ctrl | 2050 | 0
215 Solar heating,ex single | Solar heating system - single-family house - existing building | Financial data | Variable O&M (*total) [€/kWh, 2025] | €/kWh,2025 |  |  |  | lower | 2025 | 0
215 Solar heating,ex single | Solar heating system - single-family house - existing building | Financial data | Variable O&M (*total) [€/kWh, 2025] | €/kWh,2025 |  |  |  | lower | 2050 | 0
215 Solar heating,ex single | Solar heating system - single-family house - existing building | Financial data | Variable O&M (*total) [€/kWh, 2025] | €/kWh,2025 |  |  |  | upper | 2025 | 0
215 Solar heating,ex single | Solar heating system - single-family house - existing building | Financial data | Variable O&M (*total) [€/kWh, 2025] | €/kWh,2025 |  |  |  | upper | 2050 | 0
215 Solar heating,ex single | Solar heating system - single-family house - existing building | Technology-specific data | Performance (output per collector area) [kWh/m2/y] | kWh/m2/y |  |  | 1 | ctrl | 2025 | 435
215 Solar heating,ex single | Solar heating system - single-family house - existing building | Technology-specific data | Performance (output per collector area) [kWh/m2/y] | kWh/m2/y |  |  | 1 | ctrl | 2030 | 445
215 Solar heating,ex single | Solar heating system - single-family house - existing building | Technology-specific data | Performance (output per collector area) [kWh/m2/y] | kWh/m2/y |  |  | 1 | ctrl | 2035 | 465
215 Solar heating,ex single | Solar heating system - single-family house - existing building | Technology-specific data | Performance (output per collector area) [kWh/m2/y] | kWh/m2/y |  |  | 1 | ctrl | 2040 | 465
215 Solar heating,ex single | Solar heating system - single-family house - existing building | Technology-specific data | Performance (output per collector area) [kWh/m2/y] | kWh/m2/y |  |  | 1 | ctrl | 2050 | 485
215 Solar heating,ex single | Solar heating system - single-family house - existing building | Technology-specific data | Performance (output per collector area) [kWh/m2/y] | kWh/m2/y |  |  | 1 | lower | 2025 | 425
215 Solar heating,ex single | Solar heating system - single-family house - existing building | Technology-specific data | Performance (output per collector area) [kWh/m2/y] | kWh/m2/y |  |  | 1 | lower | 2050 | 430
215 Solar heating,ex single | Solar heating system - single-family house - existing building | Technology-specific data | Performance (output per collector area) [kWh/m2/y] | kWh/m2/y |  |  | 1 | upper | 2025 | 445
215 Solar heating,ex single | Solar heating system - single-family house - existing building | Technology-specific data | Performance (output per collector area) [kWh/m2/y] | kWh/m2/y |  |  | 1 | upper | 2050 | 500
215 Solar heating,ex single | Solar heating system - single-family house - existing building | Technology-specific data | Solar collector area [m2] | m2 |  | H | 1, 2 | ctrl | 2025 | 6
215 Solar heating,ex single | Solar heating system - single-family house - existing building | Technology-specific data | Solar collector area [m2] | m2 |  | H | 1, 2 | ctrl | 2030 | 6
215 Solar heating,ex single | Solar heating system - single-family house - existing building | Technology-specific data | Solar collector area [m2] | m2 |  | H | 1, 2 | ctrl | 2035 | 6
215 Solar heating,ex single | Solar heating system - single-family house - existing building | Technology-specific data | Solar collector area [m2] | m2 |  | H | 1, 2 | ctrl | 2040 | 6
215 Solar heating,ex single | Solar heating system - single-family house - existing building | Technology-specific data | Solar collector area [m2] | m2 |  | H | 1, 2 | ctrl | 2050 | 6
215 Solar heating,ex single | Solar heating system - single-family house - existing building | Technology-specific data | Solar collector area [m2] | m2 |  | H | 1, 2 | lower | 2025 | 4
215 Solar heating,ex single | Solar heating system - single-family house - existing building | Technology-specific data | Solar collector area [m2] | m2 |  | H | 1, 2 | lower | 2050 | 4
215 Solar heating,ex single | Solar heating system - single-family house - existing building | Technology-specific data | Solar collector area [m2] | m2 |  | H | 1, 2 | upper | 2025 | 8
215 Solar heating,ex single | Solar heating system - single-family house - existing building | Technology-specific data | Solar collector area [m2] | m2 |  | H | 1, 2 | upper | 2050 | 8
215 Solar heating,ex apart | Solar heating system - apartment complex - existing building | Energy/technical data | Auxiliary Electricity consumption [kWh_e/y] | kWh_e/y |  |  |  | ctrl | 2025 | 2800
215 Solar heating,ex apart | Solar heating system - apartment complex - existing building | Energy/technical data | Auxiliary Electricity consumption [kWh_e/y] | kWh_e/y |  |  |  | ctrl | 2030 | 2500
215 Solar heating,ex apart | Solar heating system - apartment complex - existing building | Energy/technical data | Auxiliary Electricity consumption [kWh_e/y] | kWh_e/y |  |  |  | ctrl | 2035 | 2375
215 Solar heating,ex apart | Solar heating system - apartment complex - existing building | Energy/technical data | Auxiliary Electricity consumption [kWh_e/y] | kWh_e/y |  |  |  | ctrl | 2040 | 2250
215 Solar heating,ex apart | Solar heating system - apartment complex - existing building | Energy/technical data | Auxiliary Electricity consumption [kWh_e/y] | kWh_e/y |  |  |  | ctrl | 2050 | 2000
215 Solar heating,ex apart | Solar heating system - apartment complex - existing building | Energy/technical data | Auxiliary Electricity consumption [kWh_e/y] | kWh_e/y |  |  |  | lower | 2025 | 2000
215 Solar heating,ex apart | Solar heating system - apartment complex - existing building | Energy/technical data | Auxiliary Electricity consumption [kWh_e/y] | kWh_e/y |  |  |  | lower | 2050 | 1500
215 Solar heating,ex apart | Solar heating system - apartment complex - existing building | Energy/technical data | Auxiliary Electricity consumption [kWh_e/y] | kWh_e/y |  |  |  | upper | 2025 | 4000
215 Solar heating,ex apart | Solar heating system - apartment complex - existing building | Energy/technical data | Auxiliary Electricity consumption [kWh_e/y] | kWh_e/y |  |  |  | upper | 2050 | 3000
215 Solar heating,ex apart | Solar heating system - apartment complex - existing building | Energy/technical data | Expected share of hot tap water demand covered by unit [p.u.] | p.u. |  | B, H | 1 | ctrl | 2025 | 0.65
215 Solar heating,ex apart | Solar heating system - apartment complex - existing building | Energy/technical data | Expected share of hot tap water demand covered by unit [p.u.] | p.u. |  | B, H | 1 | ctrl | 2030 | 0.65
215 Solar heating,ex apart | Solar heating system - apartment complex - existing building | Energy/technical data | Expected share of hot tap water demand covered by unit [p.u.] | p.u. |  | B, H | 1 | ctrl | 2035 | 0.65
215 Solar heating,ex apart | Solar heating system - apartment complex - existing building | Energy/technical data | Expected share of hot tap water demand covered by unit [p.u.] | p.u. |  | B, H | 1 | ctrl | 2040 | 0.65
215 Solar heating,ex apart | Solar heating system - apartment complex - existing building | Energy/technical data | Expected share of hot tap water demand covered by unit [p.u.] | p.u. |  | B, H | 1 | ctrl | 2050 | 0.65
215 Solar heating,ex apart | Solar heating system - apartment complex - existing building | Energy/technical data | Expected share of hot tap water demand covered by unit [p.u.] | p.u. |  | B, H | 1 | lower | 2025 | 0.4
215 Solar heating,ex apart | Solar heating system - apartment complex - existing building | Energy/technical data | Expected share of hot tap water demand covered by unit [p.u.] | p.u. |  | B, H | 1 | lower | 2050 | 0.4
215 Solar heating,ex apart | Solar heating system - apartment complex - existing building | Energy/technical data | Expected share of hot tap water demand covered by unit [p.u.] | p.u. |  | B, H | 1 | upper | 2025 | 0.7
215 Solar heating,ex apart | Solar heating system - apartment complex - existing building | Energy/technical data | Expected share of hot tap water demand covered by unit [p.u.] | p.u. |  | B, H | 1 | upper | 2050 | 0.7
215 Solar heating,ex apart | Solar heating system - apartment complex - existing building | Energy/technical data | Expected share of space heating demand covered by unit [p.u.] | p.u. |  | B, H, J | 1 | ctrl | 2025 | 0
215 Solar heating,ex apart | Solar heating system - apartment complex - existing building | Energy/technical data | Expected share of space heating demand covered by unit [p.u.] | p.u. |  | B, H, J | 1 | ctrl | 2030 | 0
215 Solar heating,ex apart | Solar heating system - apartment complex - existing building | Energy/technical data | Expected share of space heating demand covered by unit [p.u.] | p.u. |  | B, H, J | 1 | ctrl | 2035 | 0
215 Solar heating,ex apart | Solar heating system - apartment complex - existing building | Energy/technical data | Expected share of space heating demand covered by unit [p.u.] | p.u. |  | B, H, J | 1 | ctrl | 2040 | 0
215 Solar heating,ex apart | Solar heating system - apartment complex - existing building | Energy/technical data | Expected share of space heating demand covered by unit [p.u.] | p.u. |  | B, H, J | 1 | ctrl | 2050 | 0
215 Solar heating,ex apart | Solar heating system - apartment complex - existing building | Energy/technical data | Expected share of space heating demand covered by unit [p.u.] | p.u. |  | B, H, J | 1 | lower | 2025 | 0
215 Solar heating,ex apart | Solar heating system - apartment complex - existing building | Energy/technical data | Expected share of space heating demand covered by unit [p.u.] | p.u. |  | B, H, J | 1 | lower | 2050 | 0
215 Solar heating,ex apart | Solar heating system - apartment complex - existing building | Energy/technical data | Expected share of space heating demand covered by unit [p.u.] | p.u. |  | B, H, J | 1 | upper | 2025 | 0.15
215 Solar heating,ex apart | Solar heating system - apartment complex - existing building | Energy/technical data | Expected share of space heating demand covered by unit [p.u.] | p.u. |  | B, H, J | 1 | upper | 2050 | 0.15
215 Solar heating,ex apart | Solar heating system - apartment complex - existing building | Energy/technical data | Heat production capacity for one unit [kW_h] | kW_h |  | A, H | 1 | ctrl | 2025 | 140
215 Solar heating,ex apart | Solar heating system - apartment complex - existing building | Energy/technical data | Heat production capacity for one unit [kW_h] | kW_h |  | A, H | 1 | ctrl | 2030 | 140
215 Solar heating,ex apart | Solar heating system - apartment complex - existing building | Energy/technical data | Heat production capacity for one unit [kW_h] | kW_h |  | A, H | 1 | ctrl | 2035 | 140
215 Solar heating,ex apart | Solar heating system - apartment complex - existing building | Energy/technical data | Heat production capacity for one unit [kW_h] | kW_h |  | A, H | 1 | ctrl | 2040 | 140
215 Solar heating,ex apart | Solar heating system - apartment complex - existing building | Energy/technical data | Heat production capacity for one unit [kW_h] | kW_h |  | A, H | 1 | ctrl | 2050 | 140
215 Solar heating,ex apart | Solar heating system - apartment complex - existing building | Energy/technical data | Heat production capacity for one unit [kW_h] | kW_h |  | A, H | 1 | lower | 2025 | 100
215 Solar heating,ex apart | Solar heating system - apartment complex - existing building | Energy/technical data | Heat production capacity for one unit [kW_h] | kW_h |  | A, H | 1 | lower | 2050 | 100
215 Solar heating,ex apart | Solar heating system - apartment complex - existing building | Energy/technical data | Heat production capacity for one unit [kW_h] | kW_h |  | A, H | 1 | upper | 2025 | 200
215 Solar heating,ex apart | Solar heating system - apartment complex - existing building | Energy/technical data | Heat production capacity for one unit [kW_h] | kW_h |  | A, H | 1 | upper | 2050 | 200
215 Solar heating,ex apart | Solar heating system - apartment complex - existing building | Energy/technical data | Technical economic lifetime [years] | years |  | C | 1, 3 | ctrl | 2025 | 25
215 Solar heating,ex apart | Solar heating system - apartment complex - existing building | Energy/technical data | Technical economic lifetime [years] | years |  | C | 1, 3 | ctrl | 2030 | 27
215 Solar heating,ex apart | Solar heating system - apartment complex - existing building | Energy/technical data | Technical economic lifetime [years] | years |  | C | 1, 3 | ctrl | 2035 | 28.5
215 Solar heating,ex apart | Solar heating system - apartment complex - existing building | Energy/technical data | Technical economic lifetime [years] | years |  | C | 1, 3 | ctrl | 2040 | 30
215 Solar heating,ex apart | Solar heating system - apartment complex - existing building | Energy/technical data | Technical economic lifetime [years] | years |  | C | 1, 3 | ctrl | 2050 | 30
215 Solar heating,ex apart | Solar heating system - apartment complex - existing building | Energy/technical data | Technical economic lifetime [years] | years |  | C | 1, 3 | lower | 2025 | 20
215 Solar heating,ex apart | Solar heating system - apartment complex - existing building | Energy/technical data | Technical economic lifetime [years] | years |  | C | 1, 3 | lower | 2050 | 25
215 Solar heating,ex apart | Solar heating system - apartment complex - existing building | Energy/technical data | Technical economic lifetime [years] | years |  | C | 1, 3 | upper | 2025 | 35
215 Solar heating,ex apart | Solar heating system - apartment complex - existing building | Energy/technical data | Technical economic lifetime [years] | years |  | C | 1, 3 | upper | 2050 | 40
215 Solar heating,ex apart | Solar heating system - apartment complex - existing building | Financial data | Annual O&M (time spent on manual maintenance) [hours/unit/y] | hours/unit/y |  |  |  | ctrl | 2025 | 0
215 Solar heating,ex apart | Solar heating system - apartment complex - existing building | Financial data | Annual O&M (time spent on manual maintenance) [hours/unit/y] | hours/unit/y |  |  |  | ctrl | 2030 | 0
215 Solar heating,ex apart | Solar heating system - apartment complex - existing building | Financial data | Annual O&M (time spent on manual maintenance) [hours/unit/y] | hours/unit/y |  |  |  | ctrl | 2035 | 0
215 Solar heating,ex apart | Solar heating system - apartment complex - existing building | Financial data | Annual O&M (time spent on manual maintenance) [hours/unit/y] | hours/unit/y |  |  |  | ctrl | 2040 | 0
215 Solar heating,ex apart | Solar heating system - apartment complex - existing building | Financial data | Annual O&M (time spent on manual maintenance) [hours/unit/y] | hours/unit/y |  |  |  | ctrl | 2050 | 0
215 Solar heating,ex apart | Solar heating system - apartment complex - existing building | Financial data | Annual O&M (time spent on manual maintenance) [hours/unit/y] | hours/unit/y |  |  |  | lower | 2025 | 0
215 Solar heating,ex apart | Solar heating system - apartment complex - existing building | Financial data | Annual O&M (time spent on manual maintenance) [hours/unit/y] | hours/unit/y |  |  |  | lower | 2050 | 0
215 Solar heating,ex apart | Solar heating system - apartment complex - existing building | Financial data | Annual O&M (time spent on manual maintenance) [hours/unit/y] | hours/unit/y |  |  |  | upper | 2025 | 0
215 Solar heating,ex apart | Solar heating system - apartment complex - existing building | Financial data | Annual O&M (time spent on manual maintenance) [hours/unit/y] | hours/unit/y |  |  |  | upper | 2050 | 0
215 Solar heating,ex apart | Solar heating system - apartment complex - existing building | Financial data | Fixed O&M (*total) [€/unit/y, 2025] | €/unit/y,2025 |  | E, G | 4, 5 | ctrl | 2025 | 472.273
215 Solar heating,ex apart | Solar heating system - apartment complex - existing building | Financial data | Fixed O&M (*total) [€/unit/y, 2025] | €/unit/y,2025 |  | E, G | 4, 5 | ctrl | 2030 | 483.9108
215 Solar heating,ex apart | Solar heating system - apartment complex - existing building | Financial data | Fixed O&M (*total) [€/unit/y, 2025] | €/unit/y,2025 |  | E, G | 4, 5 | ctrl | 2035 | 474.9361
215 Solar heating,ex apart | Solar heating system - apartment complex - existing building | Financial data | Fixed O&M (*total) [€/unit/y, 2025] | €/unit/y,2025 |  | E, G | 4, 5 | ctrl | 2040 | 466.0808
215 Solar heating,ex apart | Solar heating system - apartment complex - existing building | Financial data | Fixed O&M (*total) [€/unit/y, 2025] | €/unit/y,2025 |  | E, G | 4, 5 | ctrl | 2050 | 444.141
215 Solar heating,ex apart | Solar heating system - apartment complex - existing building | Financial data | Fixed O&M (*total) [€/unit/y, 2025] | €/unit/y,2025 |  | E, G | 4, 5 | lower | 2025 | 354.4807
215 Solar heating,ex apart | Solar heating system - apartment complex - existing building | Financial data | Fixed O&M (*total) [€/unit/y, 2025] | €/unit/y,2025 |  | E, G | 4, 5 | lower | 2050 | 341.928
215 Solar heating,ex apart | Solar heating system - apartment complex - existing building | Financial data | Fixed O&M (*total) [€/unit/y, 2025] | €/unit/y,2025 |  | E, G | 4, 5 | upper | 2025 | 628.9615
215 Solar heating,ex apart | Solar heating system - apartment complex - existing building | Financial data | Fixed O&M (*total) [€/unit/y, 2025] | €/unit/y,2025 |  | E, G | 4, 5 | upper | 2050 | 613.2784
215 Solar heating,ex apart | Solar heating system - apartment complex - existing building | Financial data | Fixed O&M (electricity cost) [€/unit/y, 2025] | €/unit/y,2025 |  | F |  | ctrl | 2025 | 272.273
215 Solar heating,ex apart | Solar heating system - apartment complex - existing building | Financial data | Fixed O&M (electricity cost) [€/unit/y, 2025] | €/unit/y,2025 |  | F |  | ctrl | 2030 | 288.8611
215 Solar heating,ex apart | Solar heating system - apartment complex - existing building | Financial data | Fixed O&M (electricity cost) [€/unit/y, 2025] | €/unit/y,2025 |  | F |  | ctrl | 2035 | 284.7141
215 Solar heating,ex apart | Solar heating system - apartment complex - existing building | Financial data | Fixed O&M (electricity cost) [€/unit/y, 2025] | €/unit/y,2025 |  | F |  | ctrl | 2040 | 280.567
215 Solar heating,ex apart | Solar heating system - apartment complex - existing building | Financial data | Fixed O&M (electricity cost) [€/unit/y, 2025] | €/unit/y,2025 |  | F |  | ctrl | 2050 | 267.697
215 Solar heating,ex apart | Solar heating system - apartment complex - existing building | Financial data | Fixed O&M (electricity cost) [€/unit/y, 2025] | €/unit/y,2025 |  | F |  | lower | 2025 | 194.4807
215 Solar heating,ex apart | Solar heating system - apartment complex - existing building | Financial data | Fixed O&M (electricity cost) [€/unit/y, 2025] | €/unit/y,2025 |  | F |  | lower | 2050 | 200.7727
215 Solar heating,ex apart | Solar heating system - apartment complex - existing building | Financial data | Fixed O&M (electricity cost) [€/unit/y, 2025] | €/unit/y,2025 |  | F |  | upper | 2025 | 388.9615
215 Solar heating,ex apart | Solar heating system - apartment complex - existing building | Financial data | Fixed O&M (electricity cost) [€/unit/y, 2025] | €/unit/y,2025 |  | F |  | upper | 2050 | 401.5455
215 Solar heating,ex apart | Solar heating system - apartment complex - existing building | Financial data | Fixed O&M (other) [€/unit/y, 2025] | €/unit/y,2025 |  | E |  | ctrl | 2025 | 200
215 Solar heating,ex apart | Solar heating system - apartment complex - existing building | Financial data | Fixed O&M (other) [€/unit/y, 2025] | €/unit/y,2025 |  | E |  | ctrl | 2030 | 195.0498
215 Solar heating,ex apart | Solar heating system - apartment complex - existing building | Financial data | Fixed O&M (other) [€/unit/y, 2025] | €/unit/y,2025 |  | E |  | ctrl | 2035 | 190.222
215 Solar heating,ex apart | Solar heating system - apartment complex - existing building | Financial data | Fixed O&M (other) [€/unit/y, 2025] | €/unit/y,2025 |  | E |  | ctrl | 2040 | 185.5138
215 Solar heating,ex apart | Solar heating system - apartment complex - existing building | Financial data | Fixed O&M (other) [€/unit/y, 2025] | €/unit/y,2025 |  | E |  | ctrl | 2050 | 176.444
215 Solar heating,ex apart | Solar heating system - apartment complex - existing building | Financial data | Fixed O&M (other) [€/unit/y, 2025] | €/unit/y,2025 |  | E |  | lower | 2025 | 160
215 Solar heating,ex apart | Solar heating system - apartment complex - existing building | Financial data | Fixed O&M (other) [€/unit/y, 2025] | €/unit/y,2025 |  | E |  | lower | 2050 | 141.1552
215 Solar heating,ex apart | Solar heating system - apartment complex - existing building | Financial data | Fixed O&M (other) [€/unit/y, 2025] | €/unit/y,2025 |  | E |  | upper | 2025 | 240
215 Solar heating,ex apart | Solar heating system - apartment complex - existing building | Financial data | Fixed O&M (other) [€/unit/y, 2025] | €/unit/y,2025 |  | E |  | upper | 2050 | 211.7329
215 Solar heating,ex apart | Solar heating system - apartment complex - existing building | Financial data | Nominal investment (*total) [k€/unit, 2025] | k€/unit,2025 |  | I, G |  | ctrl | 2025 | 88.6603
215 Solar heating,ex apart | Solar heating system - apartment complex - existing building | Financial data | Nominal investment (*total) [k€/unit, 2025] | k€/unit,2025 |  | I, G |  | ctrl | 2030 | 81.0528
215 Solar heating,ex apart | Solar heating system - apartment complex - existing building | Financial data | Nominal investment (*total) [k€/unit, 2025] | k€/unit,2025 |  | I, G |  | ctrl | 2035 | 79.0467
215 Solar heating,ex apart | Solar heating system - apartment complex - existing building | Financial data | Nominal investment (*total) [k€/unit, 2025] | k€/unit,2025 |  | I, G |  | ctrl | 2040 | 77.0902
215 Solar heating,ex apart | Solar heating system - apartment complex - existing building | Financial data | Nominal investment (*total) [k€/unit, 2025] | k€/unit,2025 |  | I, G |  | ctrl | 2050 | 73.3213
215 Solar heating,ex apart | Solar heating system - apartment complex - existing building | Financial data | Nominal investment (*total) [k€/unit, 2025] | k€/unit,2025 |  | I, G |  | lower | 2025 | 66.4829
215 Solar heating,ex apart | Solar heating system - apartment complex - existing building | Financial data | Nominal investment (*total) [k€/unit, 2025] | k€/unit,2025 |  | I, G |  | lower | 2050 | 58.6595
215 Solar heating,ex apart | Solar heating system - apartment complex - existing building | Financial data | Nominal investment (*total) [k€/unit, 2025] | k€/unit,2025 |  | I, G |  | upper | 2025 | 99.7344
215 Solar heating,ex apart | Solar heating system - apartment complex - existing building | Financial data | Nominal investment (*total) [k€/unit, 2025] | k€/unit,2025 |  | I, G |  | upper | 2050 | 87.9842
215 Solar heating,ex apart | Solar heating system - apartment complex - existing building | Financial data | Nominal investment (additional) [k€/unit, 2025] | k€/unit,2025 |  |  |  | ctrl | 2025 | 0
215 Solar heating,ex apart | Solar heating system - apartment complex - existing building | Financial data | Nominal investment (additional) [k€/unit, 2025] | k€/unit,2025 |  |  |  | ctrl | 2030 | 0
215 Solar heating,ex apart | Solar heating system - apartment complex - existing building | Financial data | Nominal investment (additional) [k€/unit, 2025] | k€/unit,2025 |  |  |  | ctrl | 2035 | 0
215 Solar heating,ex apart | Solar heating system - apartment complex - existing building | Financial data | Nominal investment (additional) [k€/unit, 2025] | k€/unit,2025 |  |  |  | ctrl | 2040 | 0
215 Solar heating,ex apart | Solar heating system - apartment complex - existing building | Financial data | Nominal investment (additional) [k€/unit, 2025] | k€/unit,2025 |  |  |  | ctrl | 2050 | 0
215 Solar heating,ex apart | Solar heating system - apartment complex - existing building | Financial data | Nominal investment (additional) [k€/unit, 2025] | k€/unit,2025 |  |  |  | lower | 2025 | 0
215 Solar heating,ex apart | Solar heating system - apartment complex - existing building | Financial data | Nominal investment (additional) [k€/unit, 2025] | k€/unit,2025 |  |  |  | lower | 2050 | 0
215 Solar heating,ex apart | Solar heating system - apartment complex - existing building | Financial data | Nominal investment (additional) [k€/unit, 2025] | k€/unit,2025 |  |  |  | upper | 2025 | 0
215 Solar heating,ex apart | Solar heating system - apartment complex - existing building | Financial data | Nominal investment (additional) [k€/unit, 2025] | k€/unit,2025 |  |  |  | upper | 2050 | 0
215 Solar heating,ex apart | Solar heating system - apartment complex - existing building | Financial data | Nominal investment (equipment) [k€/unit, 2025] | k€/unit,2025 |  | J |  | ctrl | 2025 | 58.9812
215 Solar heating,ex apart | Solar heating system - apartment complex - existing building | Financial data | Nominal investment (equipment) [k€/unit, 2025] | k€/unit,2025 |  | J |  | ctrl | 2030 | 57.5214
215 Solar heating,ex apart | Solar heating system - apartment complex - existing building | Financial data | Nominal investment (equipment) [k€/unit, 2025] | k€/unit,2025 |  | J |  | ctrl | 2035 | 56.0976
215 Solar heating,ex apart | Solar heating system - apartment complex - existing building | Financial data | Nominal investment (equipment) [k€/unit, 2025] | k€/unit,2025 |  | J |  | ctrl | 2040 | 54.7092
215 Solar heating,ex apart | Solar heating system - apartment complex - existing building | Financial data | Nominal investment (equipment) [k€/unit, 2025] | k€/unit,2025 |  | J |  | ctrl | 2050 | 52.0344
215 Solar heating,ex apart | Solar heating system - apartment complex - existing building | Financial data | Nominal investment (equipment) [k€/unit, 2025] | k€/unit,2025 |  | J |  | lower | 2025 | 47.18
215 Solar heating,ex apart | Solar heating system - apartment complex - existing building | Financial data | Nominal investment (equipment) [k€/unit, 2025] | k€/unit,2025 |  | J |  | lower | 2050 | 41.63
215 Solar heating,ex apart | Solar heating system - apartment complex - existing building | Financial data | Nominal investment (equipment) [k€/unit, 2025] | k€/unit,2025 |  | J |  | upper | 2025 | 70.78
215 Solar heating,ex apart | Solar heating system - apartment complex - existing building | Financial data | Nominal investment (equipment) [k€/unit, 2025] | k€/unit,2025 |  | J |  | upper | 2050 | 62.44
215 Solar heating,ex apart | Solar heating system - apartment complex - existing building | Financial data | Nominal investment (installation) [k€/unit, 2025] | k€/unit,2025 |  | D |  | ctrl | 2025 | 24.1287
215 Solar heating,ex apart | Solar heating system - apartment complex - existing building | Financial data | Nominal investment (installation) [k€/unit, 2025] | k€/unit,2025 |  | D |  | ctrl | 2030 | 23.5315
215 Solar heating,ex apart | Solar heating system - apartment complex - existing building | Financial data | Nominal investment (installation) [k€/unit, 2025] | k€/unit,2025 |  | D |  | ctrl | 2035 | 22.949
215 Solar heating,ex apart | Solar heating system - apartment complex - existing building | Financial data | Nominal investment (installation) [k€/unit, 2025] | k€/unit,2025 |  | D |  | ctrl | 2040 | 22.381
215 Solar heating,ex apart | Solar heating system - apartment complex - existing building | Financial data | Nominal investment (installation) [k€/unit, 2025] | k€/unit,2025 |  | D |  | ctrl | 2050 | 21.2868
215 Solar heating,ex apart | Solar heating system - apartment complex - existing building | Financial data | Nominal investment (installation) [k€/unit, 2025] | k€/unit,2025 |  | D |  | lower | 2025 | 19.3029
215 Solar heating,ex apart | Solar heating system - apartment complex - existing building | Financial data | Nominal investment (installation) [k€/unit, 2025] | k€/unit,2025 |  | D |  | lower | 2050 | 17.0295
215 Solar heating,ex apart | Solar heating system - apartment complex - existing building | Financial data | Nominal investment (installation) [k€/unit, 2025] | k€/unit,2025 |  | D |  | upper | 2025 | 28.9544
215 Solar heating,ex apart | Solar heating system - apartment complex - existing building | Financial data | Nominal investment (installation) [k€/unit, 2025] | k€/unit,2025 |  | D |  | upper | 2050 | 25.5442
215 Solar heating,ex apart | Solar heating system - apartment complex - existing building | Financial data | Variable O&M (*total) [€/kWh, 2025] | €/kWh,2025 |  |  |  | ctrl | 2025 | 0
215 Solar heating,ex apart | Solar heating system - apartment complex - existing building | Financial data | Variable O&M (*total) [€/kWh, 2025] | €/kWh,2025 |  |  |  | ctrl | 2030 | 0
215 Solar heating,ex apart | Solar heating system - apartment complex - existing building | Financial data | Variable O&M (*total) [€/kWh, 2025] | €/kWh,2025 |  |  |  | ctrl | 2035 | 0
215 Solar heating,ex apart | Solar heating system - apartment complex - existing building | Financial data | Variable O&M (*total) [€/kWh, 2025] | €/kWh,2025 |  |  |  | ctrl | 2040 | 0
215 Solar heating,ex apart | Solar heating system - apartment complex - existing building | Financial data | Variable O&M (*total) [€/kWh, 2025] | €/kWh,2025 |  |  |  | ctrl | 2050 | 0
215 Solar heating,ex apart | Solar heating system - apartment complex - existing building | Financial data | Variable O&M (*total) [€/kWh, 2025] | €/kWh,2025 |  |  |  | lower | 2025 | 0
215 Solar heating,ex apart | Solar heating system - apartment complex - existing building | Financial data | Variable O&M (*total) [€/kWh, 2025] | €/kWh,2025 |  |  |  | lower | 2050 | 0
215 Solar heating,ex apart | Solar heating system - apartment complex - existing building | Financial data | Variable O&M (*total) [€/kWh, 2025] | €/kWh,2025 |  |  |  | upper | 2025 | 0
215 Solar heating,ex apart | Solar heating system - apartment complex - existing building | Financial data | Variable O&M (*total) [€/kWh, 2025] | €/kWh,2025 |  |  |  | upper | 2050 | 0
215 Solar heating,ex apart | Solar heating system - apartment complex - existing building | Technology-specific data | Performance (output per collector area) [kWh/m2/y] | kWh/m2/y |  |  | 1 | ctrl | 2025 | 435
215 Solar heating,ex apart | Solar heating system - apartment complex - existing building | Technology-specific data | Performance (output per collector area) [kWh/m2/y] | kWh/m2/y |  |  | 1 | ctrl | 2030 | 450
215 Solar heating,ex apart | Solar heating system - apartment complex - existing building | Technology-specific data | Performance (output per collector area) [kWh/m2/y] | kWh/m2/y |  |  | 1 | ctrl | 2035 | 475
215 Solar heating,ex apart | Solar heating system - apartment complex - existing building | Technology-specific data | Performance (output per collector area) [kWh/m2/y] | kWh/m2/y |  |  | 1 | ctrl | 2040 | 475
215 Solar heating,ex apart | Solar heating system - apartment complex - existing building | Technology-specific data | Performance (output per collector area) [kWh/m2/y] | kWh/m2/y |  |  | 1 | ctrl | 2050 | 500
215 Solar heating,ex apart | Solar heating system - apartment complex - existing building | Technology-specific data | Performance (output per collector area) [kWh/m2/y] | kWh/m2/y |  |  | 1 | lower | 2025 | 300
215 Solar heating,ex apart | Solar heating system - apartment complex - existing building | Technology-specific data | Performance (output per collector area) [kWh/m2/y] | kWh/m2/y |  |  | 1 | lower | 2050 | 400
215 Solar heating,ex apart | Solar heating system - apartment complex - existing building | Technology-specific data | Performance (output per collector area) [kWh/m2/y] | kWh/m2/y |  |  | 1 | upper | 2025 | 450
215 Solar heating,ex apart | Solar heating system - apartment complex - existing building | Technology-specific data | Performance (output per collector area) [kWh/m2/y] | kWh/m2/y |  |  | 1 | upper | 2050 | 550
215 Solar heating,ex apart | Solar heating system - apartment complex - existing building | Technology-specific data | Solar collector area [m2] | m2 |  | H | 1, 2 | ctrl | 2025 | 200
215 Solar heating,ex apart | Solar heating system - apartment complex - existing building | Technology-specific data | Solar collector area [m2] | m2 |  | H | 1, 2 | ctrl | 2030 | 200
215 Solar heating,ex apart | Solar heating system - apartment complex - existing building | Technology-specific data | Solar collector area [m2] | m2 |  | H | 1, 2 | ctrl | 2035 | 200
215 Solar heating,ex apart | Solar heating system - apartment complex - existing building | Technology-specific data | Solar collector area [m2] | m2 |  | H | 1, 2 | ctrl | 2040 | 200
215 Solar heating,ex apart | Solar heating system - apartment complex - existing building | Technology-specific data | Solar collector area [m2] | m2 |  | H | 1, 2 | ctrl | 2050 | 200
215 Solar heating,ex apart | Solar heating system - apartment complex - existing building | Technology-specific data | Solar collector area [m2] | m2 |  | H | 1, 2 | lower | 2025 | 140
215 Solar heating,ex apart | Solar heating system - apartment complex - existing building | Technology-specific data | Solar collector area [m2] | m2 |  | H | 1, 2 | lower | 2050 | 140
215 Solar heating,ex apart | Solar heating system - apartment complex - existing building | Technology-specific data | Solar collector area [m2] | m2 |  | H | 1, 2 | upper | 2025 | 290
215 Solar heating,ex apart | Solar heating system - apartment complex - existing building | Technology-specific data | Solar collector area [m2] | m2 |  | H | 1, 2 | upper | 2050 | 290
215 Solar heating,new single | Solar heating system - single-family house - new building | Energy/technical data | Auxiliary Electricity consumption [kWh_e/y] | kWh_e/y |  |  |  | ctrl | 2025 | 50
215 Solar heating,new single | Solar heating system - single-family house - new building | Energy/technical data | Auxiliary Electricity consumption [kWh_e/y] | kWh_e/y |  |  |  | ctrl | 2030 | 50
215 Solar heating,new single | Solar heating system - single-family house - new building | Energy/technical data | Auxiliary Electricity consumption [kWh_e/y] | kWh_e/y |  |  |  | ctrl | 2035 | 50
215 Solar heating,new single | Solar heating system - single-family house - new building | Energy/technical data | Auxiliary Electricity consumption [kWh_e/y] | kWh_e/y |  |  |  | ctrl | 2040 | 50
215 Solar heating,new single | Solar heating system - single-family house - new building | Energy/technical data | Auxiliary Electricity consumption [kWh_e/y] | kWh_e/y |  |  |  | ctrl | 2050 | 50
215 Solar heating,new single | Solar heating system - single-family house - new building | Energy/technical data | Auxiliary Electricity consumption [kWh_e/y] | kWh_e/y |  |  |  | lower | 2025 | 25
215 Solar heating,new single | Solar heating system - single-family house - new building | Energy/technical data | Auxiliary Electricity consumption [kWh_e/y] | kWh_e/y |  |  |  | lower | 2050 | 25
215 Solar heating,new single | Solar heating system - single-family house - new building | Energy/technical data | Auxiliary Electricity consumption [kWh_e/y] | kWh_e/y |  |  |  | upper | 2025 | 75
215 Solar heating,new single | Solar heating system - single-family house - new building | Energy/technical data | Auxiliary Electricity consumption [kWh_e/y] | kWh_e/y |  |  |  | upper | 2050 | 75
215 Solar heating,new single | Solar heating system - single-family house - new building | Energy/technical data | Expected share of hot tap water demand covered by unit [p.u.] | p.u. |  | B, H | 1 | ctrl | 2025 | 0.65
215 Solar heating,new single | Solar heating system - single-family house - new building | Energy/technical data | Expected share of hot tap water demand covered by unit [p.u.] | p.u. |  | B, H | 1 | ctrl | 2030 | 0.65
215 Solar heating,new single | Solar heating system - single-family house - new building | Energy/technical data | Expected share of hot tap water demand covered by unit [p.u.] | p.u. |  | B, H | 1 | ctrl | 2035 | 0.65
215 Solar heating,new single | Solar heating system - single-family house - new building | Energy/technical data | Expected share of hot tap water demand covered by unit [p.u.] | p.u. |  | B, H | 1 | ctrl | 2040 | 0.65
215 Solar heating,new single | Solar heating system - single-family house - new building | Energy/technical data | Expected share of hot tap water demand covered by unit [p.u.] | p.u. |  | B, H | 1 | ctrl | 2050 | 0.65
215 Solar heating,new single | Solar heating system - single-family house - new building | Energy/technical data | Expected share of hot tap water demand covered by unit [p.u.] | p.u. |  | B, H | 1 | lower | 2025 | 0.4
215 Solar heating,new single | Solar heating system - single-family house - new building | Energy/technical data | Expected share of hot tap water demand covered by unit [p.u.] | p.u. |  | B, H | 1 | lower | 2050 | 0.4
215 Solar heating,new single | Solar heating system - single-family house - new building | Energy/technical data | Expected share of hot tap water demand covered by unit [p.u.] | p.u. |  | B, H | 1 | upper | 2025 | 0.7
215 Solar heating,new single | Solar heating system - single-family house - new building | Energy/technical data | Expected share of hot tap water demand covered by unit [p.u.] | p.u. |  | B, H | 1 | upper | 2050 | 0.7
215 Solar heating,new single | Solar heating system - single-family house - new building | Energy/technical data | Expected share of space heating demand covered by unit [p.u.] | p.u. |  | B, H, J | 1 | ctrl | 2025 | 0
215 Solar heating,new single | Solar heating system - single-family house - new building | Energy/technical data | Expected share of space heating demand covered by unit [p.u.] | p.u. |  | B, H, J | 1 | ctrl | 2030 | 0
215 Solar heating,new single | Solar heating system - single-family house - new building | Energy/technical data | Expected share of space heating demand covered by unit [p.u.] | p.u. |  | B, H, J | 1 | ctrl | 2035 | 0
215 Solar heating,new single | Solar heating system - single-family house - new building | Energy/technical data | Expected share of space heating demand covered by unit [p.u.] | p.u. |  | B, H, J | 1 | ctrl | 2040 | 0
215 Solar heating,new single | Solar heating system - single-family house - new building | Energy/technical data | Expected share of space heating demand covered by unit [p.u.] | p.u. |  | B, H, J | 1 | ctrl | 2050 | 0
215 Solar heating,new single | Solar heating system - single-family house - new building | Energy/technical data | Expected share of space heating demand covered by unit [p.u.] | p.u. |  | B, H, J | 1 | lower | 2025 | 0
215 Solar heating,new single | Solar heating system - single-family house - new building | Energy/technical data | Expected share of space heating demand covered by unit [p.u.] | p.u. |  | B, H, J | 1 | lower | 2050 | 0
215 Solar heating,new single | Solar heating system - single-family house - new building | Energy/technical data | Expected share of space heating demand covered by unit [p.u.] | p.u. |  | B, H, J | 1 | upper | 2025 | 0.15
215 Solar heating,new single | Solar heating system - single-family house - new building | Energy/technical data | Expected share of space heating demand covered by unit [p.u.] | p.u. |  | B, H, J | 1 | upper | 2050 | 0.15
215 Solar heating,new single | Solar heating system - single-family house - new building | Energy/technical data | Heat production capacity for one unit [kW_h] | kW_h |  | A, H | 1 | ctrl | 2025 | 4.2
215 Solar heating,new single | Solar heating system - single-family house - new building | Energy/technical data | Heat production capacity for one unit [kW_h] | kW_h |  | A, H | 1 | ctrl | 2030 | 4.2
215 Solar heating,new single | Solar heating system - single-family house - new building | Energy/technical data | Heat production capacity for one unit [kW_h] | kW_h |  | A, H | 1 | ctrl | 2035 | 4.2
215 Solar heating,new single | Solar heating system - single-family house - new building | Energy/technical data | Heat production capacity for one unit [kW_h] | kW_h |  | A, H | 1 | ctrl | 2040 | 4.2
215 Solar heating,new single | Solar heating system - single-family house - new building | Energy/technical data | Heat production capacity for one unit [kW_h] | kW_h |  | A, H | 1 | ctrl | 2050 | 4.2
215 Solar heating,new single | Solar heating system - single-family house - new building | Energy/technical data | Heat production capacity for one unit [kW_h] | kW_h |  | A, H | 1 | lower | 2025 | 3
215 Solar heating,new single | Solar heating system - single-family house - new building | Energy/technical data | Heat production capacity for one unit [kW_h] | kW_h |  | A, H | 1 | lower | 2050 | 3
215 Solar heating,new single | Solar heating system - single-family house - new building | Energy/technical data | Heat production capacity for one unit [kW_h] | kW_h |  | A, H | 1 | upper | 2025 | 6
215 Solar heating,new single | Solar heating system - single-family house - new building | Energy/technical data | Heat production capacity for one unit [kW_h] | kW_h |  | A, H | 1 | upper | 2050 | 6
215 Solar heating,new single | Solar heating system - single-family house - new building | Energy/technical data | Technical economic lifetime [years] | years |  | C | 1, 3 | ctrl | 2025 | 30
215 Solar heating,new single | Solar heating system - single-family house - new building | Energy/technical data | Technical economic lifetime [years] | years |  | C | 1, 3 | ctrl | 2030 | 30
215 Solar heating,new single | Solar heating system - single-family house - new building | Energy/technical data | Technical economic lifetime [years] | years |  | C | 1, 3 | ctrl | 2035 | 30
215 Solar heating,new single | Solar heating system - single-family house - new building | Energy/technical data | Technical economic lifetime [years] | years |  | C | 1, 3 | ctrl | 2040 | 30
215 Solar heating,new single | Solar heating system - single-family house - new building | Energy/technical data | Technical economic lifetime [years] | years |  | C | 1, 3 | ctrl | 2050 | 30
215 Solar heating,new single | Solar heating system - single-family house - new building | Energy/technical data | Technical economic lifetime [years] | years |  | C | 1, 3 | lower | 2025 | 20
215 Solar heating,new single | Solar heating system - single-family house - new building | Energy/technical data | Technical economic lifetime [years] | years |  | C | 1, 3 | lower | 2050 | 20
215 Solar heating,new single | Solar heating system - single-family house - new building | Energy/technical data | Technical economic lifetime [years] | years |  | C | 1, 3 | upper | 2025 | 35
215 Solar heating,new single | Solar heating system - single-family house - new building | Energy/technical data | Technical economic lifetime [years] | years |  | C | 1, 3 | upper | 2050 | 40
215 Solar heating,new single | Solar heating system - single-family house - new building | Financial data | Annual O&M (time spent on manual maintenance) [hours/unit/y] | hours/unit/y |  |  |  | ctrl | 2025 | 0
215 Solar heating,new single | Solar heating system - single-family house - new building | Financial data | Annual O&M (time spent on manual maintenance) [hours/unit/y] | hours/unit/y |  |  |  | ctrl | 2030 | 0
215 Solar heating,new single | Solar heating system - single-family house - new building | Financial data | Annual O&M (time spent on manual maintenance) [hours/unit/y] | hours/unit/y |  |  |  | ctrl | 2035 | 0
215 Solar heating,new single | Solar heating system - single-family house - new building | Financial data | Annual O&M (time spent on manual maintenance) [hours/unit/y] | hours/unit/y |  |  |  | ctrl | 2040 | 0
215 Solar heating,new single | Solar heating system - single-family house - new building | Financial data | Annual O&M (time spent on manual maintenance) [hours/unit/y] | hours/unit/y |  |  |  | ctrl | 2050 | 0
215 Solar heating,new single | Solar heating system - single-family house - new building | Financial data | Annual O&M (time spent on manual maintenance) [hours/unit/y] | hours/unit/y |  |  |  | lower | 2025 | 0
215 Solar heating,new single | Solar heating system - single-family house - new building | Financial data | Annual O&M (time spent on manual maintenance) [hours/unit/y] | hours/unit/y |  |  |  | lower | 2050 | 0
215 Solar heating,new single | Solar heating system - single-family house - new building | Financial data | Annual O&M (time spent on manual maintenance) [hours/unit/y] | hours/unit/y |  |  |  | upper | 2025 | 0
215 Solar heating,new single | Solar heating system - single-family house - new building | Financial data | Annual O&M (time spent on manual maintenance) [hours/unit/y] | hours/unit/y |  |  |  | upper | 2050 | 0
215 Solar heating,new single | Solar heating system - single-family house - new building | Financial data | Fixed O&M (*total) [€/unit/y, 2025] | €/unit/y,2025 |  | E, G | 4, 5 | ctrl | 2025 | 49.862
215 Solar heating,new single | Solar heating system - single-family house - new building | Financial data | Fixed O&M (*total) [€/unit/y, 2025] | €/unit/y,2025 |  | E, G | 4, 5 | ctrl | 2030 | 49.6634
215 Solar heating,new single | Solar heating system - single-family house - new building | Financial data | Fixed O&M (*total) [€/unit/y, 2025] | €/unit/y,2025 |  | E, G | 4, 5 | ctrl | 2035 | 48.806
215 Solar heating,new single | Solar heating system - single-family house - new building | Financial data | Fixed O&M (*total) [€/unit/y, 2025] | €/unit/y,2025 |  | E, G | 4, 5 | ctrl | 2040 | 47.9754
215 Solar heating,new single | Solar heating system - single-family house - new building | Financial data | Fixed O&M (*total) [€/unit/y, 2025] | €/unit/y,2025 |  | E, G | 4, 5 | ctrl | 2050 | 46.3923
215 Solar heating,new single | Solar heating system - single-family house - new building | Financial data | Fixed O&M (*total) [€/unit/y, 2025] | €/unit/y,2025 |  | E, G | 4, 5 | lower | 2025 | 38.431
215 Solar heating,new single | Solar heating system - single-family house - new building | Financial data | Fixed O&M (*total) [€/unit/y, 2025] | €/unit/y,2025 |  | E, G | 4, 5 | lower | 2050 | 35.1061
215 Solar heating,new single | Solar heating system - single-family house - new building | Financial data | Fixed O&M (*total) [€/unit/y, 2025] | €/unit/y,2025 |  | E, G | 4, 5 | upper | 2025 | 61.293
215 Solar heating,new single | Solar heating system - single-family house - new building | Financial data | Fixed O&M (*total) [€/unit/y, 2025] | €/unit/y,2025 |  | E, G | 4, 5 | upper | 2050 | 57.6785
215 Solar heating,new single | Solar heating system - single-family house - new building | Financial data | Fixed O&M (electricity cost) [€/unit/y, 2025] | €/unit/y,2025 |  | F |  | ctrl | 2025 | 4.862
215 Solar heating,new single | Solar heating system - single-family house - new building | Financial data | Fixed O&M (electricity cost) [€/unit/y, 2025] | €/unit/y,2025 |  | F |  | ctrl | 2030 | 5.7772
215 Solar heating,new single | Solar heating system - single-family house - new building | Financial data | Fixed O&M (electricity cost) [€/unit/y, 2025] | €/unit/y,2025 |  | F |  | ctrl | 2035 | 6.006
215 Solar heating,new single | Solar heating system - single-family house - new building | Financial data | Fixed O&M (electricity cost) [€/unit/y, 2025] | €/unit/y,2025 |  | F |  | ctrl | 2040 | 6.2348
215 Solar heating,new single | Solar heating system - single-family house - new building | Financial data | Fixed O&M (electricity cost) [€/unit/y, 2025] | €/unit/y,2025 |  | F |  | ctrl | 2050 | 6.6924
215 Solar heating,new single | Solar heating system - single-family house - new building | Financial data | Fixed O&M (electricity cost) [€/unit/y, 2025] | €/unit/y,2025 |  | F |  | lower | 2025 | 2.431
215 Solar heating,new single | Solar heating system - single-family house - new building | Financial data | Fixed O&M (electricity cost) [€/unit/y, 2025] | €/unit/y,2025 |  | F |  | lower | 2050 | 3.3462
215 Solar heating,new single | Solar heating system - single-family house - new building | Financial data | Fixed O&M (electricity cost) [€/unit/y, 2025] | €/unit/y,2025 |  | F |  | upper | 2025 | 7.293
215 Solar heating,new single | Solar heating system - single-family house - new building | Financial data | Fixed O&M (electricity cost) [€/unit/y, 2025] | €/unit/y,2025 |  | F |  | upper | 2050 | 10.0386
215 Solar heating,new single | Solar heating system - single-family house - new building | Financial data | Fixed O&M (other) [€/unit/y, 2025] | €/unit/y,2025 |  | E |  | ctrl | 2025 | 45
215 Solar heating,new single | Solar heating system - single-family house - new building | Financial data | Fixed O&M (other) [€/unit/y, 2025] | €/unit/y,2025 |  | E |  | ctrl | 2030 | 43.8862
215 Solar heating,new single | Solar heating system - single-family house - new building | Financial data | Fixed O&M (other) [€/unit/y, 2025] | €/unit/y,2025 |  | E |  | ctrl | 2035 | 42.8
215 Solar heating,new single | Solar heating system - single-family house - new building | Financial data | Fixed O&M (other) [€/unit/y, 2025] | €/unit/y,2025 |  | E |  | ctrl | 2040 | 41.7406
215 Solar heating,new single | Solar heating system - single-family house - new building | Financial data | Fixed O&M (other) [€/unit/y, 2025] | €/unit/y,2025 |  | E |  | ctrl | 2050 | 39.6999
215 Solar heating,new single | Solar heating system - single-family house - new building | Financial data | Fixed O&M (other) [€/unit/y, 2025] | €/unit/y,2025 |  | E |  | lower | 2025 | 36
215 Solar heating,new single | Solar heating system - single-family house - new building | Financial data | Fixed O&M (other) [€/unit/y, 2025] | €/unit/y,2025 |  | E |  | lower | 2050 | 31.7599
215 Solar heating,new single | Solar heating system - single-family house - new building | Financial data | Fixed O&M (other) [€/unit/y, 2025] | €/unit/y,2025 |  | E |  | upper | 2025 | 54
215 Solar heating,new single | Solar heating system - single-family house - new building | Financial data | Fixed O&M (other) [€/unit/y, 2025] | €/unit/y,2025 |  | E |  | upper | 2050 | 47.6399
215 Solar heating,new single | Solar heating system - single-family house - new building | Financial data | Nominal investment (*total) [k€/unit, 2025] | k€/unit,2025 |  | I, G |  | ctrl | 2025 | 2.574
215 Solar heating,new single | Solar heating system - single-family house - new building | Financial data | Nominal investment (*total) [k€/unit, 2025] | k€/unit,2025 |  | I, G |  | ctrl | 2030 | 2.6564
215 Solar heating,new single | Solar heating system - single-family house - new building | Financial data | Nominal investment (*total) [k€/unit, 2025] | k€/unit,2025 |  | I, G |  | ctrl | 2035 | 2.5907
215 Solar heating,new single | Solar heating system - single-family house - new building | Financial data | Nominal investment (*total) [k€/unit, 2025] | k€/unit,2025 |  | I, G |  | ctrl | 2040 | 2.5266
215 Solar heating,new single | Solar heating system - single-family house - new building | Financial data | Nominal investment (*total) [k€/unit, 2025] | k€/unit,2025 |  | I, G |  | ctrl | 2050 | 2.403
215 Solar heating,new single | Solar heating system - single-family house - new building | Financial data | Nominal investment (*total) [k€/unit, 2025] | k€/unit,2025 |  | I, G |  | lower | 2025 | 2.1806
215 Solar heating,new single | Solar heating system - single-family house - new building | Financial data | Nominal investment (*total) [k€/unit, 2025] | k€/unit,2025 |  | I, G |  | lower | 2050 | 1.9258
215 Solar heating,new single | Solar heating system - single-family house - new building | Financial data | Nominal investment (*total) [k€/unit, 2025] | k€/unit,2025 |  | I, G |  | upper | 2025 | 3.271
215 Solar heating,new single | Solar heating system - single-family house - new building | Financial data | Nominal investment (*total) [k€/unit, 2025] | k€/unit,2025 |  | I, G |  | upper | 2050 | 2.8836
215 Solar heating,new single | Solar heating system - single-family house - new building | Financial data | Nominal investment (additional) [k€/unit, 2025] | k€/unit,2025 |  |  |  | ctrl | 2025 | 0
215 Solar heating,new single | Solar heating system - single-family house - new building | Financial data | Nominal investment (additional) [k€/unit, 2025] | k€/unit,2025 |  |  |  | ctrl | 2030 | 0
215 Solar heating,new single | Solar heating system - single-family house - new building | Financial data | Nominal investment (additional) [k€/unit, 2025] | k€/unit,2025 |  |  |  | ctrl | 2035 | 0
215 Solar heating,new single | Solar heating system - single-family house - new building | Financial data | Nominal investment (additional) [k€/unit, 2025] | k€/unit,2025 |  |  |  | ctrl | 2040 | 0
215 Solar heating,new single | Solar heating system - single-family house - new building | Financial data | Nominal investment (additional) [k€/unit, 2025] | k€/unit,2025 |  |  |  | ctrl | 2050 | 0
215 Solar heating,new single | Solar heating system - single-family house - new building | Financial data | Nominal investment (additional) [k€/unit, 2025] | k€/unit,2025 |  |  |  | lower | 2025 | 0
215 Solar heating,new single | Solar heating system - single-family house - new building | Financial data | Nominal investment (additional) [k€/unit, 2025] | k€/unit,2025 |  |  |  | lower | 2050 | 0
215 Solar heating,new single | Solar heating system - single-family house - new building | Financial data | Nominal investment (additional) [k€/unit, 2025] | k€/unit,2025 |  |  |  | upper | 2025 | 0
215 Solar heating,new single | Solar heating system - single-family house - new building | Financial data | Nominal investment (additional) [k€/unit, 2025] | k€/unit,2025 |  |  |  | upper | 2050 | 0
215 Solar heating,new single | Solar heating system - single-family house - new building | Financial data | Nominal investment (equipment) [k€/unit, 2025] | k€/unit,2025 |  | J |  | ctrl | 2025 | 1.8231
215 Solar heating,new single | Solar heating system - single-family house - new building | Financial data | Nominal investment (equipment) [k€/unit, 2025] | k€/unit,2025 |  | J |  | ctrl | 2030 | 1.7779
215 Solar heating,new single | Solar heating system - single-family house - new building | Financial data | Nominal investment (equipment) [k€/unit, 2025] | k€/unit,2025 |  | J |  | ctrl | 2035 | 1.7339
215 Solar heating,new single | Solar heating system - single-family house - new building | Financial data | Nominal investment (equipment) [k€/unit, 2025] | k€/unit,2025 |  | J |  | ctrl | 2040 | 1.691
215 Solar heating,new single | Solar heating system - single-family house - new building | Financial data | Nominal investment (equipment) [k€/unit, 2025] | k€/unit,2025 |  | J |  | ctrl | 2050 | 1.6083
215 Solar heating,new single | Solar heating system - single-family house - new building | Financial data | Nominal investment (equipment) [k€/unit, 2025] | k€/unit,2025 |  | J |  | lower | 2025 | 1.46
215 Solar heating,new single | Solar heating system - single-family house - new building | Financial data | Nominal investment (equipment) [k€/unit, 2025] | k€/unit,2025 |  | J |  | lower | 2050 | 1.29
215 Solar heating,new single | Solar heating system - single-family house - new building | Financial data | Nominal investment (equipment) [k€/unit, 2025] | k€/unit,2025 |  | J |  | upper | 2025 | 2.19
215 Solar heating,new single | Solar heating system - single-family house - new building | Financial data | Nominal investment (equipment) [k€/unit, 2025] | k€/unit,2025 |  | J |  | upper | 2050 | 1.93
215 Solar heating,new single | Solar heating system - single-family house - new building | Financial data | Nominal investment (installation) [k€/unit, 2025] | k€/unit,2025 |  | D |  | ctrl | 2025 | 0.9008
215 Solar heating,new single | Solar heating system - single-family house - new building | Financial data | Nominal investment (installation) [k€/unit, 2025] | k€/unit,2025 |  | D |  | ctrl | 2030 | 0.87851
215 Solar heating,new single | Solar heating system - single-family house - new building | Financial data | Nominal investment (installation) [k€/unit, 2025] | k€/unit,2025 |  | D |  | ctrl | 2035 | 0.85676
215 Solar heating,new single | Solar heating system - single-family house - new building | Financial data | Nominal investment (installation) [k€/unit, 2025] | k€/unit,2025 |  | D |  | ctrl | 2040 | 0.83556
215 Solar heating,new single | Solar heating system - single-family house - new building | Financial data | Nominal investment (installation) [k€/unit, 2025] | k€/unit,2025 |  | D |  | ctrl | 2050 | 0.79471
215 Solar heating,new single | Solar heating system - single-family house - new building | Financial data | Nominal investment (installation) [k€/unit, 2025] | k€/unit,2025 |  | D |  | lower | 2025 | 0.72064
215 Solar heating,new single | Solar heating system - single-family house - new building | Financial data | Nominal investment (installation) [k€/unit, 2025] | k€/unit,2025 |  | D |  | lower | 2050 | 0.63577
215 Solar heating,new single | Solar heating system - single-family house - new building | Financial data | Nominal investment (installation) [k€/unit, 2025] | k€/unit,2025 |  | D |  | upper | 2025 | 1.081
215 Solar heating,new single | Solar heating system - single-family house - new building | Financial data | Nominal investment (installation) [k€/unit, 2025] | k€/unit,2025 |  | D |  | upper | 2050 | 0.95365
215 Solar heating,new single | Solar heating system - single-family house - new building | Financial data | Variable O&M (*total) [€/kWh, 2025] | €/kWh,2025 |  |  |  | ctrl | 2025 | 0
215 Solar heating,new single | Solar heating system - single-family house - new building | Financial data | Variable O&M (*total) [€/kWh, 2025] | €/kWh,2025 |  |  |  | ctrl | 2030 | 0
215 Solar heating,new single | Solar heating system - single-family house - new building | Financial data | Variable O&M (*total) [€/kWh, 2025] | €/kWh,2025 |  |  |  | ctrl | 2035 | 0
215 Solar heating,new single | Solar heating system - single-family house - new building | Financial data | Variable O&M (*total) [€/kWh, 2025] | €/kWh,2025 |  |  |  | ctrl | 2040 | 0
215 Solar heating,new single | Solar heating system - single-family house - new building | Financial data | Variable O&M (*total) [€/kWh, 2025] | €/kWh,2025 |  |  |  | ctrl | 2050 | 0
215 Solar heating,new single | Solar heating system - single-family house - new building | Financial data | Variable O&M (*total) [€/kWh, 2025] | €/kWh,2025 |  |  |  | lower | 2025 | 0
215 Solar heating,new single | Solar heating system - single-family house - new building | Financial data | Variable O&M (*total) [€/kWh, 2025] | €/kWh,2025 |  |  |  | lower | 2050 | 0
215 Solar heating,new single | Solar heating system - single-family house - new building | Financial data | Variable O&M (*total) [€/kWh, 2025] | €/kWh,2025 |  |  |  | upper | 2025 | 0
215 Solar heating,new single | Solar heating system - single-family house - new building | Financial data | Variable O&M (*total) [€/kWh, 2025] | €/kWh,2025 |  |  |  | upper | 2050 | 0
215 Solar heating,new single | Solar heating system - single-family house - new building | Technology-specific data | Performance (output per collector area) [kWh/m2/y] | kWh/m2/y |  |  | 1 | ctrl | 2025 | 435
215 Solar heating,new single | Solar heating system - single-family house - new building | Technology-specific data | Performance (output per collector area) [kWh/m2/y] | kWh/m2/y |  |  | 1 | ctrl | 2030 | 445
215 Solar heating,new single | Solar heating system - single-family house - new building | Technology-specific data | Performance (output per collector area) [kWh/m2/y] | kWh/m2/y |  |  | 1 | ctrl | 2035 | 465
215 Solar heating,new single | Solar heating system - single-family house - new building | Technology-specific data | Performance (output per collector area) [kWh/m2/y] | kWh/m2/y |  |  | 1 | ctrl | 2040 | 465
215 Solar heating,new single | Solar heating system - single-family house - new building | Technology-specific data | Performance (output per collector area) [kWh/m2/y] | kWh/m2/y |  |  | 1 | ctrl | 2050 | 485
215 Solar heating,new single | Solar heating system - single-family house - new building | Technology-specific data | Performance (output per collector area) [kWh/m2/y] | kWh/m2/y |  |  | 1 | lower | 2025 | 425
215 Solar heating,new single | Solar heating system - single-family house - new building | Technology-specific data | Performance (output per collector area) [kWh/m2/y] | kWh/m2/y |  |  | 1 | lower | 2050 | 430
215 Solar heating,new single | Solar heating system - single-family house - new building | Technology-specific data | Performance (output per collector area) [kWh/m2/y] | kWh/m2/y |  |  | 1 | upper | 2025 | 445
215 Solar heating,new single | Solar heating system - single-family house - new building | Technology-specific data | Performance (output per collector area) [kWh/m2/y] | kWh/m2/y |  |  | 1 | upper | 2050 | 500
215 Solar heating,new single | Solar heating system - single-family house - new building | Technology-specific data | Solar collector area [m2] | m2 |  | H | 1, 2 | ctrl | 2025 | 6
215 Solar heating,new single | Solar heating system - single-family house - new building | Technology-specific data | Solar collector area [m2] | m2 |  | H | 1, 2 | ctrl | 2030 | 6
215 Solar heating,new single | Solar heating system - single-family house - new building | Technology-specific data | Solar collector area [m2] | m2 |  | H | 1, 2 | ctrl | 2035 | 6
215 Solar heating,new single | Solar heating system - single-family house - new building | Technology-specific data | Solar collector area [m2] | m2 |  | H | 1, 2 | ctrl | 2040 | 6
215 Solar heating,new single | Solar heating system - single-family house - new building | Technology-specific data | Solar collector area [m2] | m2 |  | H | 1, 2 | ctrl | 2050 | 6
215 Solar heating,new single | Solar heating system - single-family house - new building | Technology-specific data | Solar collector area [m2] | m2 |  | H | 1, 2 | lower | 2025 | 4
215 Solar heating,new single | Solar heating system - single-family house - new building | Technology-specific data | Solar collector area [m2] | m2 |  | H | 1, 2 | lower | 2050 | 4
215 Solar heating,new single | Solar heating system - single-family house - new building | Technology-specific data | Solar collector area [m2] | m2 |  | H | 1, 2 | upper | 2025 | 8
215 Solar heating,new single | Solar heating system - single-family house - new building | Technology-specific data | Solar collector area [m2] | m2 |  | H | 1, 2 | upper | 2050 | 8
215 Solar heating,new apart | Solar heating system - apartment complex - new building | Energy/technical data | Auxiliary Electricity consumption [kWh_e/y] | kWh_e/y |  |  |  | ctrl | 2025 | 2800
215 Solar heating,new apart | Solar heating system - apartment complex - new building | Energy/technical data | Auxiliary Electricity consumption [kWh_e/y] | kWh_e/y |  |  |  | ctrl | 2030 | 2500
215 Solar heating,new apart | Solar heating system - apartment complex - new building | Energy/technical data | Auxiliary Electricity consumption [kWh_e/y] | kWh_e/y |  |  |  | ctrl | 2035 | 2375
215 Solar heating,new apart | Solar heating system - apartment complex - new building | Energy/technical data | Auxiliary Electricity consumption [kWh_e/y] | kWh_e/y |  |  |  | ctrl | 2040 | 2250
215 Solar heating,new apart | Solar heating system - apartment complex - new building | Energy/technical data | Auxiliary Electricity consumption [kWh_e/y] | kWh_e/y |  |  |  | ctrl | 2050 | 2000
215 Solar heating,new apart | Solar heating system - apartment complex - new building | Energy/technical data | Auxiliary Electricity consumption [kWh_e/y] | kWh_e/y |  |  |  | lower | 2025 | 2000
215 Solar heating,new apart | Solar heating system - apartment complex - new building | Energy/technical data | Auxiliary Electricity consumption [kWh_e/y] | kWh_e/y |  |  |  | lower | 2050 | 1500
215 Solar heating,new apart | Solar heating system - apartment complex - new building | Energy/technical data | Auxiliary Electricity consumption [kWh_e/y] | kWh_e/y |  |  |  | upper | 2025 | 4000
215 Solar heating,new apart | Solar heating system - apartment complex - new building | Energy/technical data | Auxiliary Electricity consumption [kWh_e/y] | kWh_e/y |  |  |  | upper | 2050 | 3000
215 Solar heating,new apart | Solar heating system - apartment complex - new building | Energy/technical data | Expected share of hot tap water demand covered by unit [p.u.] | p.u. |  | B, H | 1 | ctrl | 2025 | 0.65
215 Solar heating,new apart | Solar heating system - apartment complex - new building | Energy/technical data | Expected share of hot tap water demand covered by unit [p.u.] | p.u. |  | B, H | 1 | ctrl | 2030 | 0.65
215 Solar heating,new apart | Solar heating system - apartment complex - new building | Energy/technical data | Expected share of hot tap water demand covered by unit [p.u.] | p.u. |  | B, H | 1 | ctrl | 2035 | 0.65
215 Solar heating,new apart | Solar heating system - apartment complex - new building | Energy/technical data | Expected share of hot tap water demand covered by unit [p.u.] | p.u. |  | B, H | 1 | ctrl | 2040 | 0.65
215 Solar heating,new apart | Solar heating system - apartment complex - new building | Energy/technical data | Expected share of hot tap water demand covered by unit [p.u.] | p.u. |  | B, H | 1 | ctrl | 2050 | 0.65
215 Solar heating,new apart | Solar heating system - apartment complex - new building | Energy/technical data | Expected share of hot tap water demand covered by unit [p.u.] | p.u. |  | B, H | 1 | lower | 2025 | 0.4
215 Solar heating,new apart | Solar heating system - apartment complex - new building | Energy/technical data | Expected share of hot tap water demand covered by unit [p.u.] | p.u. |  | B, H | 1 | lower | 2050 | 0.4
215 Solar heating,new apart | Solar heating system - apartment complex - new building | Energy/technical data | Expected share of hot tap water demand covered by unit [p.u.] | p.u. |  | B, H | 1 | upper | 2025 | 0.7
215 Solar heating,new apart | Solar heating system - apartment complex - new building | Energy/technical data | Expected share of hot tap water demand covered by unit [p.u.] | p.u. |  | B, H | 1 | upper | 2050 | 70
215 Solar heating,new apart | Solar heating system - apartment complex - new building | Energy/technical data | Expected share of space heating demand covered by unit [p.u.] | p.u. |  | B, H, J | 1 | ctrl | 2025 | 0
215 Solar heating,new apart | Solar heating system - apartment complex - new building | Energy/technical data | Expected share of space heating demand covered by unit [p.u.] | p.u. |  | B, H, J | 1 | ctrl | 2030 | 0
215 Solar heating,new apart | Solar heating system - apartment complex - new building | Energy/technical data | Expected share of space heating demand covered by unit [p.u.] | p.u. |  | B, H, J | 1 | ctrl | 2035 | 0
215 Solar heating,new apart | Solar heating system - apartment complex - new building | Energy/technical data | Expected share of space heating demand covered by unit [p.u.] | p.u. |  | B, H, J | 1 | ctrl | 2040 | 0
215 Solar heating,new apart | Solar heating system - apartment complex - new building | Energy/technical data | Expected share of space heating demand covered by unit [p.u.] | p.u. |  | B, H, J | 1 | ctrl | 2050 | 0
215 Solar heating,new apart | Solar heating system - apartment complex - new building | Energy/technical data | Expected share of space heating demand covered by unit [p.u.] | p.u. |  | B, H, J | 1 | lower | 2025 | 0
215 Solar heating,new apart | Solar heating system - apartment complex - new building | Energy/technical data | Expected share of space heating demand covered by unit [p.u.] | p.u. |  | B, H, J | 1 | lower | 2050 | 0
215 Solar heating,new apart | Solar heating system - apartment complex - new building | Energy/technical data | Expected share of space heating demand covered by unit [p.u.] | p.u. |  | B, H, J | 1 | upper | 2025 | 0.15
215 Solar heating,new apart | Solar heating system - apartment complex - new building | Energy/technical data | Expected share of space heating demand covered by unit [p.u.] | p.u. |  | B, H, J | 1 | upper | 2050 | 0.15
215 Solar heating,new apart | Solar heating system - apartment complex - new building | Energy/technical data | Heat production capacity for one unit [kW_h] | kW_h |  | A, H | 1 | ctrl | 2025 | 140
215 Solar heating,new apart | Solar heating system - apartment complex - new building | Energy/technical data | Heat production capacity for one unit [kW_h] | kW_h |  | A, H | 1 | ctrl | 2030 | 140
215 Solar heating,new apart | Solar heating system - apartment complex - new building | Energy/technical data | Heat production capacity for one unit [kW_h] | kW_h |  | A, H | 1 | ctrl | 2035 | 140
215 Solar heating,new apart | Solar heating system - apartment complex - new building | Energy/technical data | Heat production capacity for one unit [kW_h] | kW_h |  | A, H | 1 | ctrl | 2040 | 140
215 Solar heating,new apart | Solar heating system - apartment complex - new building | Energy/technical data | Heat production capacity for one unit [kW_h] | kW_h |  | A, H | 1 | ctrl | 2050 | 140
215 Solar heating,new apart | Solar heating system - apartment complex - new building | Energy/technical data | Heat production capacity for one unit [kW_h] | kW_h |  | A, H | 1 | lower | 2025 | 100
215 Solar heating,new apart | Solar heating system - apartment complex - new building | Energy/technical data | Heat production capacity for one unit [kW_h] | kW_h |  | A, H | 1 | lower | 2050 | 100
215 Solar heating,new apart | Solar heating system - apartment complex - new building | Energy/technical data | Heat production capacity for one unit [kW_h] | kW_h |  | A, H | 1 | upper | 2025 | 200
215 Solar heating,new apart | Solar heating system - apartment complex - new building | Energy/technical data | Heat production capacity for one unit [kW_h] | kW_h |  | A, H | 1 | upper | 2050 | 200
215 Solar heating,new apart | Solar heating system - apartment complex - new building | Energy/technical data | Technical economic lifetime [years] | years |  | C | 1, 3 | ctrl | 2025 | 30
215 Solar heating,new apart | Solar heating system - apartment complex - new building | Energy/technical data | Technical economic lifetime [years] | years |  | C | 1, 3 | ctrl | 2030 | 30
215 Solar heating,new apart | Solar heating system - apartment complex - new building | Energy/technical data | Technical economic lifetime [years] | years |  | C | 1, 3 | ctrl | 2035 | 30
215 Solar heating,new apart | Solar heating system - apartment complex - new building | Energy/technical data | Technical economic lifetime [years] | years |  | C | 1, 3 | ctrl | 2040 | 30
215 Solar heating,new apart | Solar heating system - apartment complex - new building | Energy/technical data | Technical economic lifetime [years] | years |  | C | 1, 3 | ctrl | 2050 | 30
215 Solar heating,new apart | Solar heating system - apartment complex - new building | Energy/technical data | Technical economic lifetime [years] | years |  | C | 1, 3 | lower | 2025 | 20
215 Solar heating,new apart | Solar heating system - apartment complex - new building | Energy/technical data | Technical economic lifetime [years] | years |  | C | 1, 3 | lower | 2050 | 25
215 Solar heating,new apart | Solar heating system - apartment complex - new building | Energy/technical data | Technical economic lifetime [years] | years |  | C | 1, 3 | upper | 2025 | 35
215 Solar heating,new apart | Solar heating system - apartment complex - new building | Energy/technical data | Technical economic lifetime [years] | years |  | C | 1, 3 | upper | 2050 | 40
215 Solar heating,new apart | Solar heating system - apartment complex - new building | Financial data | Annual O&M (time spent on manual maintenance) [hours/unit/y] | hours/unit/y |  |  |  | ctrl | 2025 | 0
215 Solar heating,new apart | Solar heating system - apartment complex - new building | Financial data | Annual O&M (time spent on manual maintenance) [hours/unit/y] | hours/unit/y |  |  |  | ctrl | 2030 | 0
215 Solar heating,new apart | Solar heating system - apartment complex - new building | Financial data | Annual O&M (time spent on manual maintenance) [hours/unit/y] | hours/unit/y |  |  |  | ctrl | 2035 | 0
215 Solar heating,new apart | Solar heating system - apartment complex - new building | Financial data | Annual O&M (time spent on manual maintenance) [hours/unit/y] | hours/unit/y |  |  |  | ctrl | 2040 | 0
215 Solar heating,new apart | Solar heating system - apartment complex - new building | Financial data | Annual O&M (time spent on manual maintenance) [hours/unit/y] | hours/unit/y |  |  |  | ctrl | 2050 | 0
215 Solar heating,new apart | Solar heating system - apartment complex - new building | Financial data | Annual O&M (time spent on manual maintenance) [hours/unit/y] | hours/unit/y |  |  |  | lower | 2025 | 0
215 Solar heating,new apart | Solar heating system - apartment complex - new building | Financial data | Annual O&M (time spent on manual maintenance) [hours/unit/y] | hours/unit/y |  |  |  | lower | 2050 | 0
215 Solar heating,new apart | Solar heating system - apartment complex - new building | Financial data | Annual O&M (time spent on manual maintenance) [hours/unit/y] | hours/unit/y |  |  |  | upper | 2050 | 0
215 Solar heating,new apart | Solar heating system - apartment complex - new building | Financial data | Fixed O&M (*total) [€/unit/y, 2025] | €/unit/y,2025 |  | E, G | 4, 5 | ctrl | 2025 | 472.273
215 Solar heating,new apart | Solar heating system - apartment complex - new building | Financial data | Fixed O&M (*total) [€/unit/y, 2025] | €/unit/y,2025 |  | E, G | 4, 5 | ctrl | 2030 | 483.9108
215 Solar heating,new apart | Solar heating system - apartment complex - new building | Financial data | Fixed O&M (*total) [€/unit/y, 2025] | €/unit/y,2025 |  | E, G | 4, 5 | ctrl | 2035 | 474.9361
215 Solar heating,new apart | Solar heating system - apartment complex - new building | Financial data | Fixed O&M (*total) [€/unit/y, 2025] | €/unit/y,2025 |  | E, G | 4, 5 | ctrl | 2040 | 466.0808
215 Solar heating,new apart | Solar heating system - apartment complex - new building | Financial data | Fixed O&M (*total) [€/unit/y, 2025] | €/unit/y,2025 |  | E, G | 4, 5 | ctrl | 2050 | 444.141
215 Solar heating,new apart | Solar heating system - apartment complex - new building | Financial data | Fixed O&M (*total) [€/unit/y, 2025] | €/unit/y,2025 |  | E, G | 4, 5 | lower | 2025 | 354.4807
215 Solar heating,new apart | Solar heating system - apartment complex - new building | Financial data | Fixed O&M (*total) [€/unit/y, 2025] | €/unit/y,2025 |  | E, G | 4, 5 | lower | 2050 | 341.928
215 Solar heating,new apart | Solar heating system - apartment complex - new building | Financial data | Fixed O&M (*total) [€/unit/y, 2025] | €/unit/y,2025 |  | E, G | 4, 5 | upper | 2025 | 628.9615
215 Solar heating,new apart | Solar heating system - apartment complex - new building | Financial data | Fixed O&M (*total) [€/unit/y, 2025] | €/unit/y,2025 |  | E, G | 4, 5 | upper | 2050 | 613.2784
215 Solar heating,new apart | Solar heating system - apartment complex - new building | Financial data | Fixed O&M (electricity cost) [€/unit/y, 2025] | €/unit/y,2025 |  | F |  | ctrl | 2025 | 272.273
215 Solar heating,new apart | Solar heating system - apartment complex - new building | Financial data | Fixed O&M (electricity cost) [€/unit/y, 2025] | €/unit/y,2025 |  | F |  | ctrl | 2030 | 288.8611
215 Solar heating,new apart | Solar heating system - apartment complex - new building | Financial data | Fixed O&M (electricity cost) [€/unit/y, 2025] | €/unit/y,2025 |  | F |  | ctrl | 2035 | 284.7141
215 Solar heating,new apart | Solar heating system - apartment complex - new building | Financial data | Fixed O&M (electricity cost) [€/unit/y, 2025] | €/unit/y,2025 |  | F |  | ctrl | 2040 | 280.567
215 Solar heating,new apart | Solar heating system - apartment complex - new building | Financial data | Fixed O&M (electricity cost) [€/unit/y, 2025] | €/unit/y,2025 |  | F |  | ctrl | 2050 | 267.697
215 Solar heating,new apart | Solar heating system - apartment complex - new building | Financial data | Fixed O&M (electricity cost) [€/unit/y, 2025] | €/unit/y,2025 |  | F |  | lower | 2025 | 194.4807
215 Solar heating,new apart | Solar heating system - apartment complex - new building | Financial data | Fixed O&M (electricity cost) [€/unit/y, 2025] | €/unit/y,2025 |  | F |  | lower | 2050 | 200.7727
215 Solar heating,new apart | Solar heating system - apartment complex - new building | Financial data | Fixed O&M (electricity cost) [€/unit/y, 2025] | €/unit/y,2025 |  | F |  | upper | 2025 | 388.9615
215 Solar heating,new apart | Solar heating system - apartment complex - new building | Financial data | Fixed O&M (electricity cost) [€/unit/y, 2025] | €/unit/y,2025 |  | F |  | upper | 2050 | 401.5455
215 Solar heating,new apart | Solar heating system - apartment complex - new building | Financial data | Fixed O&M (other) [€/unit/y, 2025] | €/unit/y,2025 |  | E |  | ctrl | 2025 | 200
215 Solar heating,new apart | Solar heating system - apartment complex - new building | Financial data | Fixed O&M (other) [€/unit/y, 2025] | €/unit/y,2025 |  | E |  | ctrl | 2030 | 195.0498
215 Solar heating,new apart | Solar heating system - apartment complex - new building | Financial data | Fixed O&M (other) [€/unit/y, 2025] | €/unit/y,2025 |  | E |  | ctrl | 2035 | 190.222
215 Solar heating,new apart | Solar heating system - apartment complex - new building | Financial data | Fixed O&M (other) [€/unit/y, 2025] | €/unit/y,2025 |  | E |  | ctrl | 2040 | 185.5138
215 Solar heating,new apart | Solar heating system - apartment complex - new building | Financial data | Fixed O&M (other) [€/unit/y, 2025] | €/unit/y,2025 |  | E |  | ctrl | 2050 | 176.444
215 Solar heating,new apart | Solar heating system - apartment complex - new building | Financial data | Fixed O&M (other) [€/unit/y, 2025] | €/unit/y,2025 |  | E |  | lower | 2025 | 160
215 Solar heating,new apart | Solar heating system - apartment complex - new building | Financial data | Fixed O&M (other) [€/unit/y, 2025] | €/unit/y,2025 |  | E |  | lower | 2050 | 141.1552
215 Solar heating,new apart | Solar heating system - apartment complex - new building | Financial data | Fixed O&M (other) [€/unit/y, 2025] | €/unit/y,2025 |  | E |  | upper | 2025 | 240
215 Solar heating,new apart | Solar heating system - apartment complex - new building | Financial data | Fixed O&M (other) [€/unit/y, 2025] | €/unit/y,2025 |  | E |  | upper | 2050 | 211.7329
215 Solar heating,new apart | Solar heating system - apartment complex - new building | Financial data | Nominal investment (*total) [k€/unit, 2025] | k€/unit,2025 |  | I, G |  | ctrl | 2025 | 88.6603
215 Solar heating,new apart | Solar heating system - apartment complex - new building | Financial data | Nominal investment (*total) [k€/unit, 2025] | k€/unit,2025 |  | I, G |  | ctrl | 2030 | 76.3466
215 Solar heating,new apart | Solar heating system - apartment complex - new building | Financial data | Nominal investment (*total) [k€/unit, 2025] | k€/unit,2025 |  | I, G |  | ctrl | 2035 | 74.4569
215 Solar heating,new apart | Solar heating system - apartment complex - new building | Financial data | Nominal investment (*total) [k€/unit, 2025] | k€/unit,2025 |  | I, G |  | ctrl | 2040 | 72.614
215 Solar heating,new apart | Solar heating system - apartment complex - new building | Financial data | Nominal investment (*total) [k€/unit, 2025] | k€/unit,2025 |  | I, G |  | ctrl | 2050 | 69.0639
215 Solar heating,new apart | Solar heating system - apartment complex - new building | Financial data | Nominal investment (*total) [k€/unit, 2025] | k€/unit,2025 |  | I, G |  | lower | 2025 | 62.6224
215 Solar heating,new apart | Solar heating system - apartment complex - new building | Financial data | Nominal investment (*total) [k€/unit, 2025] | k€/unit,2025 |  | I, G |  | lower | 2050 | 55.2536
215 Solar heating,new apart | Solar heating system - apartment complex - new building | Financial data | Nominal investment (*total) [k€/unit, 2025] | k€/unit,2025 |  | I, G |  | upper | 2025 | 93.9435
215 Solar heating,new apart | Solar heating system - apartment complex - new building | Financial data | Nominal investment (*total) [k€/unit, 2025] | k€/unit,2025 |  | I, G |  | upper | 2050 | 82.8753
215 Solar heating,new apart | Solar heating system - apartment complex - new building | Financial data | Nominal investment (additional) [k€/unit, 2025] | k€/unit,2025 |  |  |  | ctrl | 2025 | 0
215 Solar heating,new apart | Solar heating system - apartment complex - new building | Financial data | Nominal investment (additional) [k€/unit, 2025] | k€/unit,2025 |  |  |  | ctrl | 2030 | 0
215 Solar heating,new apart | Solar heating system - apartment complex - new building | Financial data | Nominal investment (additional) [k€/unit, 2025] | k€/unit,2025 |  |  |  | ctrl | 2035 | 0
215 Solar heating,new apart | Solar heating system - apartment complex - new building | Financial data | Nominal investment (additional) [k€/unit, 2025] | k€/unit,2025 |  |  |  | ctrl | 2040 | 0
215 Solar heating,new apart | Solar heating system - apartment complex - new building | Financial data | Nominal investment (additional) [k€/unit, 2025] | k€/unit,2025 |  |  |  | ctrl | 2050 | 0
215 Solar heating,new apart | Solar heating system - apartment complex - new building | Financial data | Nominal investment (additional) [k€/unit, 2025] | k€/unit,2025 |  |  |  | lower | 2025 | 0
215 Solar heating,new apart | Solar heating system - apartment complex - new building | Financial data | Nominal investment (additional) [k€/unit, 2025] | k€/unit,2025 |  |  |  | lower | 2050 | 0
215 Solar heating,new apart | Solar heating system - apartment complex - new building | Financial data | Nominal investment (additional) [k€/unit, 2025] | k€/unit,2025 |  |  |  | upper | 2025 | 0
215 Solar heating,new apart | Solar heating system - apartment complex - new building | Financial data | Nominal investment (additional) [k€/unit, 2025] | k€/unit,2025 |  |  |  | upper | 2050 | 0
215 Solar heating,new apart | Solar heating system - apartment complex - new building | Financial data | Nominal investment (equipment) [k€/unit, 2025] | k€/unit,2025 |  | J |  | ctrl | 2025 | 58.9812
215 Solar heating,new apart | Solar heating system - apartment complex - new building | Financial data | Nominal investment (equipment) [k€/unit, 2025] | k€/unit,2025 |  | J |  | ctrl | 2030 | 57.5214
215 Solar heating,new apart | Solar heating system - apartment complex - new building | Financial data | Nominal investment (equipment) [k€/unit, 2025] | k€/unit,2025 |  | J |  | ctrl | 2035 | 56.0976
215 Solar heating,new apart | Solar heating system - apartment complex - new building | Financial data | Nominal investment (equipment) [k€/unit, 2025] | k€/unit,2025 |  | J |  | ctrl | 2040 | 54.7092
215 Solar heating,new apart | Solar heating system - apartment complex - new building | Financial data | Nominal investment (equipment) [k€/unit, 2025] | k€/unit,2025 |  | J |  | ctrl | 2050 | 52.0344
215 Solar heating,new apart | Solar heating system - apartment complex - new building | Financial data | Nominal investment (equipment) [k€/unit, 2025] | k€/unit,2025 |  | J |  | lower | 2025 | 47.18
215 Solar heating,new apart | Solar heating system - apartment complex - new building | Financial data | Nominal investment (equipment) [k€/unit, 2025] | k€/unit,2025 |  | J |  | lower | 2050 | 41.63
215 Solar heating,new apart | Solar heating system - apartment complex - new building | Financial data | Nominal investment (equipment) [k€/unit, 2025] | k€/unit,2025 |  | J |  | upper | 2025 | 70.78
215 Solar heating,new apart | Solar heating system - apartment complex - new building | Financial data | Nominal investment (equipment) [k€/unit, 2025] | k€/unit,2025 |  | J |  | upper | 2050 | 62.44
215 Solar heating,new apart | Solar heating system - apartment complex - new building | Financial data | Nominal investment (installation) [k€/unit, 2025] | k€/unit,2025 |  | D |  | ctrl | 2025 | 19.3029
215 Solar heating,new apart | Solar heating system - apartment complex - new building | Financial data | Nominal investment (installation) [k€/unit, 2025] | k€/unit,2025 |  | D |  | ctrl | 2030 | 18.8252
215 Solar heating,new apart | Solar heating system - apartment complex - new building | Financial data | Nominal investment (installation) [k€/unit, 2025] | k€/unit,2025 |  | D |  | ctrl | 2035 | 18.3592
215 Solar heating,new apart | Solar heating system - apartment complex - new building | Financial data | Nominal investment (installation) [k€/unit, 2025] | k€/unit,2025 |  | D |  | ctrl | 2040 | 17.9048
215 Solar heating,new apart | Solar heating system - apartment complex - new building | Financial data | Nominal investment (installation) [k€/unit, 2025] | k€/unit,2025 |  | D |  | ctrl | 2050 | 17.0295
215 Solar heating,new apart | Solar heating system - apartment complex - new building | Financial data | Nominal investment (installation) [k€/unit, 2025] | k€/unit,2025 |  | D |  | lower | 2025 | 15.4424
215 Solar heating,new apart | Solar heating system - apartment complex - new building | Financial data | Nominal investment (installation) [k€/unit, 2025] | k€/unit,2025 |  | D |  | lower | 2050 | 13.6236
215 Solar heating,new apart | Solar heating system - apartment complex - new building | Financial data | Nominal investment (installation) [k€/unit, 2025] | k€/unit,2025 |  | D |  | upper | 2025 | 23.1635
215 Solar heating,new apart | Solar heating system - apartment complex - new building | Financial data | Nominal investment (installation) [k€/unit, 2025] | k€/unit,2025 |  | D |  | upper | 2050 | 20.4353
215 Solar heating,new apart | Solar heating system - apartment complex - new building | Financial data | Variable O&M (*total) [€/kWh, 2025] | €/kWh,2025 |  |  |  | ctrl | 2025 | 0
215 Solar heating,new apart | Solar heating system - apartment complex - new building | Financial data | Variable O&M (*total) [€/kWh, 2025] | €/kWh,2025 |  |  |  | ctrl | 2030 | 0
215 Solar heating,new apart | Solar heating system - apartment complex - new building | Financial data | Variable O&M (*total) [€/kWh, 2025] | €/kWh,2025 |  |  |  | ctrl | 2035 | 0
215 Solar heating,new apart | Solar heating system - apartment complex - new building | Financial data | Variable O&M (*total) [€/kWh, 2025] | €/kWh,2025 |  |  |  | ctrl | 2040 | 0
215 Solar heating,new apart | Solar heating system - apartment complex - new building | Financial data | Variable O&M (*total) [€/kWh, 2025] | €/kWh,2025 |  |  |  | ctrl | 2050 | 0
215 Solar heating,new apart | Solar heating system - apartment complex - new building | Financial data | Variable O&M (*total) [€/kWh, 2025] | €/kWh,2025 |  |  |  | lower | 2025 | 0
215 Solar heating,new apart | Solar heating system - apartment complex - new building | Financial data | Variable O&M (*total) [€/kWh, 2025] | €/kWh,2025 |  |  |  | lower | 2050 | 0
215 Solar heating,new apart | Solar heating system - apartment complex - new building | Financial data | Variable O&M (*total) [€/kWh, 2025] | €/kWh,2025 |  |  |  | upper | 2025 | 0
215 Solar heating,new apart | Solar heating system - apartment complex - new building | Financial data | Variable O&M (*total) [€/kWh, 2025] | €/kWh,2025 |  |  |  | upper | 2050 | 0
215 Solar heating,new apart | Solar heating system - apartment complex - new building | Technology-specific data | Performance (output per collector area) [kWh/m2/y] | kWh/m2/y |  |  | 1 | ctrl | 2025 | 435
215 Solar heating,new apart | Solar heating system - apartment complex - new building | Technology-specific data | Performance (output per collector area) [kWh/m2/y] | kWh/m2/y |  |  | 1 | ctrl | 2030 | 450
215 Solar heating,new apart | Solar heating system - apartment complex - new building | Technology-specific data | Performance (output per collector area) [kWh/m2/y] | kWh/m2/y |  |  | 1 | ctrl | 2035 | 475
215 Solar heating,new apart | Solar heating system - apartment complex - new building | Technology-specific data | Performance (output per collector area) [kWh/m2/y] | kWh/m2/y |  |  | 1 | ctrl | 2040 | 475
215 Solar heating,new apart | Solar heating system - apartment complex - new building | Technology-specific data | Performance (output per collector area) [kWh/m2/y] | kWh/m2/y |  |  | 1 | ctrl | 2050 | 500
215 Solar heating,new apart | Solar heating system - apartment complex - new building | Technology-specific data | Performance (output per collector area) [kWh/m2/y] | kWh/m2/y |  |  | 1 | lower | 2025 | 300
215 Solar heating,new apart | Solar heating system - apartment complex - new building | Technology-specific data | Performance (output per collector area) [kWh/m2/y] | kWh/m2/y |  |  | 1 | lower | 2050 | 400
215 Solar heating,new apart | Solar heating system - apartment complex - new building | Technology-specific data | Performance (output per collector area) [kWh/m2/y] | kWh/m2/y |  |  | 1 | upper | 2025 | 450
215 Solar heating,new apart | Solar heating system - apartment complex - new building | Technology-specific data | Performance (output per collector area) [kWh/m2/y] | kWh/m2/y |  |  | 1 | upper | 2050 | 550
215 Solar heating,new apart | Solar heating system - apartment complex - new building | Technology-specific data | Solar collector area [m2] | m2 |  | H | 1, 2 | ctrl | 2025 | 200
215 Solar heating,new apart | Solar heating system - apartment complex - new building | Technology-specific data | Solar collector area [m2] | m2 |  | H | 1, 2 | ctrl | 2030 | 200
215 Solar heating,new apart | Solar heating system - apartment complex - new building | Technology-specific data | Solar collector area [m2] | m2 |  | H | 1, 2 | ctrl | 2035 | 200
215 Solar heating,new apart | Solar heating system - apartment complex - new building | Technology-specific data | Solar collector area [m2] | m2 |  | H | 1, 2 | ctrl | 2040 | 200
215 Solar heating,new apart | Solar heating system - apartment complex - new building | Technology-specific data | Solar collector area [m2] | m2 |  | H | 1, 2 | ctrl | 2050 | 200
215 Solar heating,new apart | Solar heating system - apartment complex - new building | Technology-specific data | Solar collector area [m2] | m2 |  | H | 1, 2 | lower | 2025 | 140
215 Solar heating,new apart | Solar heating system - apartment complex - new building | Technology-specific data | Solar collector area [m2] | m2 |  | H | 1, 2 | lower | 2050 | 140
215 Solar heating,new apart | Solar heating system - apartment complex - new building | Technology-specific data | Solar collector area [m2] | m2 |  | H | 1, 2 | upper | 2025 | 290
215 Solar heating,new apart | Solar heating system - apartment complex - new building | Technology-specific data | Solar collector area [m2] | m2 |  | H | 1, 2 | upper | 2050 | 290
216 Electric heating,new single | Electric heating - single-family house - new building | Electric regulation ability | Cold start-up time [hours] | hours |  |  |  | ctrl | 2025 | 0
216 Electric heating,new single | Electric heating - single-family house - new building | Electric regulation ability | Cold start-up time [hours] | hours |  |  |  | ctrl | 2030 | 0
216 Electric heating,new single | Electric heating - single-family house - new building | Electric regulation ability | Cold start-up time [hours] | hours |  |  |  | ctrl | 2035 | 0
216 Electric heating,new single | Electric heating - single-family house - new building | Electric regulation ability | Cold start-up time [hours] | hours |  |  |  | ctrl | 2040 | 0
216 Electric heating,new single | Electric heating - single-family house - new building | Electric regulation ability | Cold start-up time [hours] | hours |  |  |  | ctrl | 2050 | 0
216 Electric heating,new single | Electric heating - single-family house - new building | Electric regulation ability | Cold start-up time [hours] | hours |  |  |  | lower | 2025 | 0
216 Electric heating,new single | Electric heating - single-family house - new building | Electric regulation ability | Cold start-up time [hours] | hours |  |  |  | lower | 2050 | 0
216 Electric heating,new single | Electric heating - single-family house - new building | Electric regulation ability | Cold start-up time [hours] | hours |  |  |  | upper | 2025 | 0
216 Electric heating,new single | Electric heating - single-family house - new building | Electric regulation ability | Cold start-up time [hours] | hours |  |  |  | upper | 2050 | 0
216 Electric heating,new single | Electric heating - single-family house - new building | Electric regulation ability | Primary regulation (per 30 seconds) [p.u.] | p.u. |  |  |  | ctrl | 2025 | 1
216 Electric heating,new single | Electric heating - single-family house - new building | Electric regulation ability | Primary regulation (per 30 seconds) [p.u.] | p.u. |  |  |  | ctrl | 2030 | 1
216 Electric heating,new single | Electric heating - single-family house - new building | Electric regulation ability | Primary regulation (per 30 seconds) [p.u.] | p.u. |  |  |  | ctrl | 2035 | 1
216 Electric heating,new single | Electric heating - single-family house - new building | Electric regulation ability | Primary regulation (per 30 seconds) [p.u.] | p.u. |  |  |  | ctrl | 2040 | 1
216 Electric heating,new single | Electric heating - single-family house - new building | Electric regulation ability | Primary regulation (per 30 seconds) [p.u.] | p.u. |  |  |  | ctrl | 2050 | 1
216 Electric heating,new single | Electric heating - single-family house - new building | Electric regulation ability | Primary regulation (per 30 seconds) [p.u.] | p.u. |  |  |  | lower | 2025 | 1
216 Electric heating,new single | Electric heating - single-family house - new building | Electric regulation ability | Primary regulation (per 30 seconds) [p.u.] | p.u. |  |  |  | lower | 2050 | 1
216 Electric heating,new single | Electric heating - single-family house - new building | Electric regulation ability | Primary regulation (per 30 seconds) [p.u.] | p.u. |  |  |  | upper | 2025 | 1
216 Electric heating,new single | Electric heating - single-family house - new building | Electric regulation ability | Primary regulation (per 30 seconds) [p.u.] | p.u. |  |  |  | upper | 2050 | 1
216 Electric heating,new single | Electric heating - single-family house - new building | Electric regulation ability | Secondary regulation (per minute) [p.u.] | p.u. |  |  |  | ctrl | 2025 | 1
216 Electric heating,new single | Electric heating - single-family house - new building | Electric regulation ability | Secondary regulation (per minute) [p.u.] | p.u. |  |  |  | ctrl | 2030 | 1
216 Electric heating,new single | Electric heating - single-family house - new building | Electric regulation ability | Secondary regulation (per minute) [p.u.] | p.u. |  |  |  | ctrl | 2035 | 1
216 Electric heating,new single | Electric heating - single-family house - new building | Electric regulation ability | Secondary regulation (per minute) [p.u.] | p.u. |  |  |  | ctrl | 2040 | 1
216 Electric heating,new single | Electric heating - single-family house - new building | Electric regulation ability | Secondary regulation (per minute) [p.u.] | p.u. |  |  |  | ctrl | 2050 | 1
216 Electric heating,new single | Electric heating - single-family house - new building | Electric regulation ability | Secondary regulation (per minute) [p.u.] | p.u. |  |  |  | lower | 2025 | 1
216 Electric heating,new single | Electric heating - single-family house - new building | Electric regulation ability | Secondary regulation (per minute) [p.u.] | p.u. |  |  |  | lower | 2050 | 1
216 Electric heating,new single | Electric heating - single-family house - new building | Electric regulation ability | Secondary regulation (per minute) [p.u.] | p.u. |  |  |  | upper | 2025 | 1
216 Electric heating,new single | Electric heating - single-family house - new building | Electric regulation ability | Secondary regulation (per minute) [p.u.] | p.u. |  |  |  | upper | 2050 | 1
216 Electric heating,new single | Electric heating - single-family house - new building | Energy/technical data | Auxiliary Electricity consumption [kWh_e/y] | kWh_e/y |  |  |  | ctrl | 2025 | 0
216 Electric heating,new single | Electric heating - single-family house - new building | Energy/technical data | Auxiliary Electricity consumption [kWh_e/y] | kWh_e/y |  |  |  | ctrl | 2030 | 0
216 Electric heating,new single | Electric heating - single-family house - new building | Energy/technical data | Auxiliary Electricity consumption [kWh_e/y] | kWh_e/y |  |  |  | ctrl | 2035 | 0
216 Electric heating,new single | Electric heating - single-family house - new building | Energy/technical data | Auxiliary Electricity consumption [kWh_e/y] | kWh_e/y |  |  |  | ctrl | 2040 | 0
216 Electric heating,new single | Electric heating - single-family house - new building | Energy/technical data | Auxiliary Electricity consumption [kWh_e/y] | kWh_e/y |  |  |  | ctrl | 2050 | 0
216 Electric heating,new single | Electric heating - single-family house - new building | Energy/technical data | Auxiliary Electricity consumption [kWh_e/y] | kWh_e/y |  |  |  | lower | 2025 | 0
216 Electric heating,new single | Electric heating - single-family house - new building | Energy/technical data | Auxiliary Electricity consumption [kWh_e/y] | kWh_e/y |  |  |  | lower | 2050 | 0
216 Electric heating,new single | Electric heating - single-family house - new building | Energy/technical data | Auxiliary Electricity consumption [kWh_e/y] | kWh_e/y |  |  |  | upper | 2025 | 0
216 Electric heating,new single | Electric heating - single-family house - new building | Energy/technical data | Auxiliary Electricity consumption [kWh_e/y] | kWh_e/y |  |  |  | upper | 2050 | 0
216 Electric heating,new single | Electric heating - single-family house - new building | Energy/technical data | Expected share of hot tap water demand covered by unit [p.u.] | p.u. |  |  |  | ctrl | 2025 | 1
216 Electric heating,new single | Electric heating - single-family house - new building | Energy/technical data | Expected share of hot tap water demand covered by unit [p.u.] | p.u. |  |  |  | ctrl | 2030 | 1
216 Electric heating,new single | Electric heating - single-family house - new building | Energy/technical data | Expected share of hot tap water demand covered by unit [p.u.] | p.u. |  |  |  | ctrl | 2035 | 1
216 Electric heating,new single | Electric heating - single-family house - new building | Energy/technical data | Expected share of hot tap water demand covered by unit [p.u.] | p.u. |  |  |  | ctrl | 2040 | 1
216 Electric heating,new single | Electric heating - single-family house - new building | Energy/technical data | Expected share of hot tap water demand covered by unit [p.u.] | p.u. |  |  |  | ctrl | 2050 | 1
216 Electric heating,new single | Electric heating - single-family house - new building | Energy/technical data | Expected share of hot tap water demand covered by unit [p.u.] | p.u. |  |  |  | lower | 2025 | 1
216 Electric heating,new single | Electric heating - single-family house - new building | Energy/technical data | Expected share of hot tap water demand covered by unit [p.u.] | p.u. |  |  |  | lower | 2050 | 1
216 Electric heating,new single | Electric heating - single-family house - new building | Energy/technical data | Expected share of hot tap water demand covered by unit [p.u.] | p.u. |  |  |  | upper | 2025 | 1
216 Electric heating,new single | Electric heating - single-family house - new building | Energy/technical data | Expected share of hot tap water demand covered by unit [p.u.] | p.u. |  |  |  | upper | 2050 | 1
216 Electric heating,new single | Electric heating - single-family house - new building | Energy/technical data | Expected share of space heating demand covered by unit [p.u.] | p.u. |  |  |  | ctrl | 2025 | 1
216 Electric heating,new single | Electric heating - single-family house - new building | Energy/technical data | Expected share of space heating demand covered by unit [p.u.] | p.u. |  |  |  | ctrl | 2030 | 1
216 Electric heating,new single | Electric heating - single-family house - new building | Energy/technical data | Expected share of space heating demand covered by unit [p.u.] | p.u. |  |  |  | ctrl | 2035 | 1
216 Electric heating,new single | Electric heating - single-family house - new building | Energy/technical data | Expected share of space heating demand covered by unit [p.u.] | p.u. |  |  |  | ctrl | 2040 | 1
216 Electric heating,new single | Electric heating - single-family house - new building | Energy/technical data | Expected share of space heating demand covered by unit [p.u.] | p.u. |  |  |  | ctrl | 2050 | 1
216 Electric heating,new single | Electric heating - single-family house - new building | Energy/technical data | Expected share of space heating demand covered by unit [p.u.] | p.u. |  |  |  | lower | 2025 | 1
216 Electric heating,new single | Electric heating - single-family house - new building | Energy/technical data | Expected share of space heating demand covered by unit [p.u.] | p.u. |  |  |  | lower | 2050 | 1
216 Electric heating,new single | Electric heating - single-family house - new building | Energy/technical data | Expected share of space heating demand covered by unit [p.u.] | p.u. |  |  |  | upper | 2025 | 1
216 Electric heating,new single | Electric heating - single-family house - new building | Energy/technical data | Expected share of space heating demand covered by unit [p.u.] | p.u. |  |  |  | upper | 2050 | 1
216 Electric heating,new single | Electric heating - single-family house - new building | Energy/technical data | Heat efficiency (annual average, net) [p.u.] | p.u. |  | A |  | ctrl | 2025 | 1
216 Electric heating,new single | Electric heating - single-family house - new building | Energy/technical data | Heat efficiency (annual average, net) [p.u.] | p.u. |  | A |  | ctrl | 2030 | 1
216 Electric heating,new single | Electric heating - single-family house - new building | Energy/technical data | Heat efficiency (annual average, net) [p.u.] | p.u. |  | A |  | ctrl | 2035 | 1
216 Electric heating,new single | Electric heating - single-family house - new building | Energy/technical data | Heat efficiency (annual average, net) [p.u.] | p.u. |  | A |  | ctrl | 2040 | 1
216 Electric heating,new single | Electric heating - single-family house - new building | Energy/technical data | Heat efficiency (annual average, net) [p.u.] | p.u. |  | A |  | ctrl | 2050 | 1
216 Electric heating,new single | Electric heating - single-family house - new building | Energy/technical data | Heat efficiency (annual average, net) [p.u.] | p.u. |  | A |  | lower | 2025 | 1
216 Electric heating,new single | Electric heating - single-family house - new building | Energy/technical data | Heat efficiency (annual average, net) [p.u.] | p.u. |  | A |  | lower | 2050 | 1
216 Electric heating,new single | Electric heating - single-family house - new building | Energy/technical data | Heat efficiency (annual average, net) [p.u.] | p.u. |  | A |  | upper | 2025 | 1
216 Electric heating,new single | Electric heating - single-family house - new building | Energy/technical data | Heat efficiency (annual average, net) [p.u.] | p.u. |  | A |  | upper | 2050 | 1
216 Electric heating,new single | Electric heating - single-family house - new building | Energy/technical data | Heat production capacity for one unit [kW_h] | kW_h |  |  |  | ctrl | 2025 | 3
216 Electric heating,new single | Electric heating - single-family house - new building | Energy/technical data | Heat production capacity for one unit [kW_h] | kW_h |  |  |  | ctrl | 2030 | 3
216 Electric heating,new single | Electric heating - single-family house - new building | Energy/technical data | Heat production capacity for one unit [kW_h] | kW_h |  |  |  | ctrl | 2035 | 3
216 Electric heating,new single | Electric heating - single-family house - new building | Energy/technical data | Heat production capacity for one unit [kW_h] | kW_h |  |  |  | ctrl | 2040 | 3
216 Electric heating,new single | Electric heating - single-family house - new building | Energy/technical data | Heat production capacity for one unit [kW_h] | kW_h |  |  |  | ctrl | 2050 | 3
216 Electric heating,new single | Electric heating - single-family house - new building | Energy/technical data | Heat production capacity for one unit [kW_h] | kW_h |  |  |  | lower | 2025 | 2
216 Electric heating,new single | Electric heating - single-family house - new building | Energy/technical data | Heat production capacity for one unit [kW_h] | kW_h |  |  |  | lower | 2050 | 2
216 Electric heating,new single | Electric heating - single-family house - new building | Energy/technical data | Heat production capacity for one unit [kW_h] | kW_h |  |  |  | upper | 2025 | 7
216 Electric heating,new single | Electric heating - single-family house - new building | Energy/technical data | Heat production capacity for one unit [kW_h] | kW_h |  |  |  | upper | 2050 | 7
216 Electric heating,new single | Electric heating - single-family house - new building | Energy/technical data | Technical economic lifetime [years] | years |  |  |  | ctrl | 2025 | 30
216 Electric heating,new single | Electric heating - single-family house - new building | Energy/technical data | Technical economic lifetime [years] | years |  |  |  | ctrl | 2030 | 30
216 Electric heating,new single | Electric heating - single-family house - new building | Energy/technical data | Technical economic lifetime [years] | years |  |  |  | ctrl | 2035 | 30
216 Electric heating,new single | Electric heating - single-family house - new building | Energy/technical data | Technical economic lifetime [years] | years |  |  |  | ctrl | 2040 | 30
216 Electric heating,new single | Electric heating - single-family house - new building | Energy/technical data | Technical economic lifetime [years] | years |  |  |  | ctrl | 2050 | 30
216 Electric heating,new single | Electric heating - single-family house - new building | Energy/technical data | Technical economic lifetime [years] | years |  |  |  | lower | 2025 | 25
216 Electric heating,new single | Electric heating - single-family house - new building | Energy/technical data | Technical economic lifetime [years] | years |  |  |  | lower | 2050 | 25
216 Electric heating,new single | Electric heating - single-family house - new building | Energy/technical data | Technical economic lifetime [years] | years |  |  |  | upper | 2025 | 30
216 Electric heating,new single | Electric heating - single-family house - new building | Energy/technical data | Technical economic lifetime [years] | years |  |  |  | upper | 2050 | 30
216 Electric heating,new single | Electric heating - single-family house - new building | Financial data | Annual O&M (time spent on manual maintenance) [hours/unit/y] | hours/unit/y |  |  |  | ctrl | 2025 | 0
216 Electric heating,new single | Electric heating - single-family house - new building | Financial data | Annual O&M (time spent on manual maintenance) [hours/unit/y] | hours/unit/y |  |  |  | ctrl | 2030 | 0
216 Electric heating,new single | Electric heating - single-family house - new building | Financial data | Annual O&M (time spent on manual maintenance) [hours/unit/y] | hours/unit/y |  |  |  | ctrl | 2035 | 0
216 Electric heating,new single | Electric heating - single-family house - new building | Financial data | Annual O&M (time spent on manual maintenance) [hours/unit/y] | hours/unit/y |  |  |  | ctrl | 2040 | 0
216 Electric heating,new single | Electric heating - single-family house - new building | Financial data | Annual O&M (time spent on manual maintenance) [hours/unit/y] | hours/unit/y |  |  |  | ctrl | 2050 | 0
216 Electric heating,new single | Electric heating - single-family house - new building | Financial data | Annual O&M (time spent on manual maintenance) [hours/unit/y] | hours/unit/y |  |  |  | lower | 2025 | 0
216 Electric heating,new single | Electric heating - single-family house - new building | Financial data | Annual O&M (time spent on manual maintenance) [hours/unit/y] | hours/unit/y |  |  |  | lower | 2050 | 0
216 Electric heating,new single | Electric heating - single-family house - new building | Financial data | Annual O&M (time spent on manual maintenance) [hours/unit/y] | hours/unit/y |  |  |  | upper | 2025 | 0
216 Electric heating,new single | Electric heating - single-family house - new building | Financial data | Annual O&M (time spent on manual maintenance) [hours/unit/y] | hours/unit/y |  |  |  | upper | 2050 | 0
216 Electric heating,new single | Electric heating - single-family house - new building | Financial data | Fixed O&M (*total) [€/unit/y, 2025] | €/unit/y,2025 |  | B, D |  | ctrl | 2025 | 27.4561
216 Electric heating,new single | Electric heating - single-family house - new building | Financial data | Fixed O&M (*total) [€/unit/y, 2025] | €/unit/y,2025 |  | B, D |  | ctrl | 2030 | 26.7765
216 Electric heating,new single | Electric heating - single-family house - new building | Financial data | Fixed O&M (*total) [€/unit/y, 2025] | €/unit/y,2025 |  | B, D |  | ctrl | 2035 | 25.4994
216 Electric heating,new single | Electric heating - single-family house - new building | Financial data | Fixed O&M (*total) [€/unit/y, 2025] | €/unit/y,2025 |  | B, D |  | ctrl | 2040 | 25.4674
216 Electric heating,new single | Electric heating - single-family house - new building | Financial data | Fixed O&M (*total) [€/unit/y, 2025] | €/unit/y,2025 |  | B, D |  | ctrl | 2050 | 24.2223
216 Electric heating,new single | Electric heating - single-family house - new building | Financial data | Fixed O&M (*total) [€/unit/y, 2025] | €/unit/y,2025 |  | B, D |  | lower | 2025 | 21.9649
216 Electric heating,new single | Electric heating - single-family house - new building | Financial data | Fixed O&M (*total) [€/unit/y, 2025] | €/unit/y,2025 |  | B, D |  | lower | 2050 | 19.3779
216 Electric heating,new single | Electric heating - single-family house - new building | Financial data | Fixed O&M (*total) [€/unit/y, 2025] | €/unit/y,2025 |  | B, D |  | upper | 2025 | 32.9473
216 Electric heating,new single | Electric heating - single-family house - new building | Financial data | Fixed O&M (*total) [€/unit/y, 2025] | €/unit/y,2025 |  | B, D |  | upper | 2050 | 29.0668
216 Electric heating,new single | Electric heating - single-family house - new building | Financial data | Fixed O&M (electricity cost) [€/unit/y, 2025] | €/unit/y,2025 |  |  |  | ctrl | 2025 | 0
216 Electric heating,new single | Electric heating - single-family house - new building | Financial data | Fixed O&M (electricity cost) [€/unit/y, 2025] | €/unit/y,2025 |  |  |  | ctrl | 2030 | 0
216 Electric heating,new single | Electric heating - single-family house - new building | Financial data | Fixed O&M (electricity cost) [€/unit/y, 2025] | €/unit/y,2025 |  |  |  | ctrl | 2035 | 0
216 Electric heating,new single | Electric heating - single-family house - new building | Financial data | Fixed O&M (electricity cost) [€/unit/y, 2025] | €/unit/y,2025 |  |  |  | ctrl | 2040 | 0
216 Electric heating,new single | Electric heating - single-family house - new building | Financial data | Fixed O&M (electricity cost) [€/unit/y, 2025] | €/unit/y,2025 |  |  |  | ctrl | 2050 | 0
216 Electric heating,new single | Electric heating - single-family house - new building | Financial data | Fixed O&M (electricity cost) [€/unit/y, 2025] | €/unit/y,2025 |  |  |  | lower | 2025 | 0
216 Electric heating,new single | Electric heating - single-family house - new building | Financial data | Fixed O&M (electricity cost) [€/unit/y, 2025] | €/unit/y,2025 |  |  |  | lower | 2050 | 0
216 Electric heating,new single | Electric heating - single-family house - new building | Financial data | Fixed O&M (electricity cost) [€/unit/y, 2025] | €/unit/y,2025 |  |  |  | upper | 2025 | 0
216 Electric heating,new single | Electric heating - single-family house - new building | Financial data | Fixed O&M (electricity cost) [€/unit/y, 2025] | €/unit/y,2025 |  |  |  | upper | 2050 | 0
216 Electric heating,new single | Electric heating - single-family house - new building | Financial data | Fixed O&M (other) [€/unit/y, 2025] | €/unit/y,2025 |  |  |  | ctrl | 2025 | 27.4561
216 Electric heating,new single | Electric heating - single-family house - new building | Financial data | Fixed O&M (other) [€/unit/y, 2025] | €/unit/y,2025 |  |  |  | ctrl | 2030 | 26.7765
216 Electric heating,new single | Electric heating - single-family house - new building | Financial data | Fixed O&M (other) [€/unit/y, 2025] | €/unit/y,2025 |  |  |  | ctrl | 2035 | 26.1138
216 Electric heating,new single | Electric heating - single-family house - new building | Financial data | Fixed O&M (other) [€/unit/y, 2025] | €/unit/y,2025 |  |  |  | ctrl | 2040 | 25.4674
216 Electric heating,new single | Electric heating - single-family house - new building | Financial data | Fixed O&M (other) [€/unit/y, 2025] | €/unit/y,2025 |  |  |  | ctrl | 2050 | 24.2223
216 Electric heating,new single | Electric heating - single-family house - new building | Financial data | Fixed O&M (other) [€/unit/y, 2025] | €/unit/y,2025 |  |  |  | lower | 2025 | 21.9649
216 Electric heating,new single | Electric heating - single-family house - new building | Financial data | Fixed O&M (other) [€/unit/y, 2025] | €/unit/y,2025 |  |  |  | lower | 2050 | 19.3779
216 Electric heating,new single | Electric heating - single-family house - new building | Financial data | Fixed O&M (other) [€/unit/y, 2025] | €/unit/y,2025 |  |  |  | upper | 2025 | 32.9473
216 Electric heating,new single | Electric heating - single-family house - new building | Financial data | Fixed O&M (other) [€/unit/y, 2025] | €/unit/y,2025 |  |  |  | upper | 2050 | 29.0668
216 Electric heating,new single | Electric heating - single-family house - new building | Financial data | Nominal investment (*total) [k€/unit, 2025] | k€/unit,2025 |  | C, D, E, F | 1, 2, 3 | ctrl | 2025 | 3.0785
216 Electric heating,new single | Electric heating - single-family house - new building | Financial data | Nominal investment (*total) [k€/unit, 2025] | k€/unit,2025 |  | C, D, E, F | 1, 2, 3 | ctrl | 2030 | 3.0023
216 Electric heating,new single | Electric heating - single-family house - new building | Financial data | Nominal investment (*total) [k€/unit, 2025] | k€/unit,2025 |  | C, D, E, F | 1, 2, 3 | ctrl | 2035 | 2.928
216 Electric heating,new single | Electric heating - single-family house - new building | Financial data | Nominal investment (*total) [k€/unit, 2025] | k€/unit,2025 |  | C, D, E, F | 1, 2, 3 | ctrl | 2040 | 2.8555
216 Electric heating,new single | Electric heating - single-family house - new building | Financial data | Nominal investment (*total) [k€/unit, 2025] | k€/unit,2025 |  | C, D, E, F | 1, 2, 3 | ctrl | 2050 | 2.7159
216 Electric heating,new single | Electric heating - single-family house - new building | Financial data | Nominal investment (*total) [k€/unit, 2025] | k€/unit,2025 |  | C, D, E, F | 1, 2, 3 | lower | 2025 | 2.4588
216 Electric heating,new single | Electric heating - single-family house - new building | Financial data | Nominal investment (*total) [k€/unit, 2025] | k€/unit,2025 |  | C, D, E, F | 1, 2, 3 | lower | 2050 | 2.1718
216 Electric heating,new single | Electric heating - single-family house - new building | Financial data | Nominal investment (*total) [k€/unit, 2025] | k€/unit,2025 |  | C, D, E, F | 1, 2, 3 | upper | 2025 | 3.6983
216 Electric heating,new single | Electric heating - single-family house - new building | Financial data | Nominal investment (*total) [k€/unit, 2025] | k€/unit,2025 |  | C, D, E, F | 1, 2, 3 | upper | 2050 | 3.2577
216 Electric heating,new single | Electric heating - single-family house - new building | Financial data | Nominal investment (additional) [k€/unit, 2025] | k€/unit,2025 |  |  |  | ctrl | 2025 | 0
216 Electric heating,new single | Electric heating - single-family house - new building | Financial data | Nominal investment (additional) [k€/unit, 2025] | k€/unit,2025 |  |  |  | ctrl | 2030 | 0
216 Electric heating,new single | Electric heating - single-family house - new building | Financial data | Nominal investment (additional) [k€/unit, 2025] | k€/unit,2025 |  |  |  | ctrl | 2035 | 0
216 Electric heating,new single | Electric heating - single-family house - new building | Financial data | Nominal investment (additional) [k€/unit, 2025] | k€/unit,2025 |  |  |  | ctrl | 2040 | 0
216 Electric heating,new single | Electric heating - single-family house - new building | Financial data | Nominal investment (additional) [k€/unit, 2025] | k€/unit,2025 |  |  |  | ctrl | 2050 | 0
216 Electric heating,new single | Electric heating - single-family house - new building | Financial data | Nominal investment (additional) [k€/unit, 2025] | k€/unit,2025 |  |  |  | lower | 2025 | 0
216 Electric heating,new single | Electric heating - single-family house - new building | Financial data | Nominal investment (additional) [k€/unit, 2025] | k€/unit,2025 |  |  |  | lower | 2050 | 0
216 Electric heating,new single | Electric heating - single-family house - new building | Financial data | Nominal investment (additional) [k€/unit, 2025] | k€/unit,2025 |  |  |  | upper | 2025 | 0
216 Electric heating,new single | Electric heating - single-family house - new building | Financial data | Nominal investment (additional) [k€/unit, 2025] | k€/unit,2025 |  |  |  | upper | 2050 | 0
216 Electric heating,new single | Electric heating - single-family house - new building | Financial data | Nominal investment (equipment) [k€/unit, 2025] | k€/unit,2025 |  |  |  | ctrl | 2025 | 2.155
216 Electric heating,new single | Electric heating - single-family house - new building | Financial data | Nominal investment (equipment) [k€/unit, 2025] | k€/unit,2025 |  |  |  | ctrl | 2030 | 2.1016
216 Electric heating,new single | Electric heating - single-family house - new building | Financial data | Nominal investment (equipment) [k€/unit, 2025] | k€/unit,2025 |  |  |  | ctrl | 2035 | 2.0496
216 Electric heating,new single | Electric heating - single-family house - new building | Financial data | Nominal investment (equipment) [k€/unit, 2025] | k€/unit,2025 |  |  |  | ctrl | 2040 | 1.9989
216 Electric heating,new single | Electric heating - single-family house - new building | Financial data | Nominal investment (equipment) [k€/unit, 2025] | k€/unit,2025 |  |  |  | ctrl | 2050 | 1.9012
216 Electric heating,new single | Electric heating - single-family house - new building | Financial data | Nominal investment (equipment) [k€/unit, 2025] | k€/unit,2025 |  |  |  | lower | 2025 | 1.72
216 Electric heating,new single | Electric heating - single-family house - new building | Financial data | Nominal investment (equipment) [k€/unit, 2025] | k€/unit,2025 |  |  |  | lower | 2050 | 1.52
216 Electric heating,new single | Electric heating - single-family house - new building | Financial data | Nominal investment (equipment) [k€/unit, 2025] | k€/unit,2025 |  |  |  | upper | 2025 | 2.59
216 Electric heating,new single | Electric heating - single-family house - new building | Financial data | Nominal investment (equipment) [k€/unit, 2025] | k€/unit,2025 |  |  |  | upper | 2050 | 2.28
216 Electric heating,new single | Electric heating - single-family house - new building | Financial data | Nominal investment (installation) [k€/unit, 2025] | k€/unit,2025 |  |  |  | ctrl | 2025 | 0.92355
216 Electric heating,new single | Electric heating - single-family house - new building | Financial data | Nominal investment (installation) [k€/unit, 2025] | k€/unit,2025 |  |  |  | ctrl | 2030 | 0.9007
216 Electric heating,new single | Electric heating - single-family house - new building | Financial data | Nominal investment (installation) [k€/unit, 2025] | k€/unit,2025 |  |  |  | ctrl | 2035 | 0.8784
216 Electric heating,new single | Electric heating - single-family house - new building | Financial data | Nominal investment (installation) [k€/unit, 2025] | k€/unit,2025 |  |  |  | ctrl | 2040 | 0.85666
216 Electric heating,new single | Electric heating - single-family house - new building | Financial data | Nominal investment (installation) [k€/unit, 2025] | k€/unit,2025 |  |  |  | ctrl | 2050 | 0.81478
216 Electric heating,new single | Electric heating - single-family house - new building | Financial data | Nominal investment (installation) [k€/unit, 2025] | k€/unit,2025 |  |  |  | lower | 2025 | 0.73884
216 Electric heating,new single | Electric heating - single-family house - new building | Financial data | Nominal investment (installation) [k€/unit, 2025] | k€/unit,2025 |  |  |  | lower | 2050 | 0.65182
216 Electric heating,new single | Electric heating - single-family house - new building | Financial data | Nominal investment (installation) [k€/unit, 2025] | k€/unit,2025 |  |  |  | upper | 2025 | 1.1083
216 Electric heating,new single | Electric heating - single-family house - new building | Financial data | Nominal investment (installation) [k€/unit, 2025] | k€/unit,2025 |  |  |  | upper | 2050 | 0.97773
216 Electric heating,new single | Electric heating - single-family house - new building | Financial data | Variable O&M (*total) [€/kWh, 2025] | €/kWh,2025 |  |  |  | ctrl | 2025 | 0
216 Electric heating,new single | Electric heating - single-family house - new building | Financial data | Variable O&M (*total) [€/kWh, 2025] | €/kWh,2025 |  |  |  | ctrl | 2030 | 0
216 Electric heating,new single | Electric heating - single-family house - new building | Financial data | Variable O&M (*total) [€/kWh, 2025] | €/kWh,2025 |  |  |  | ctrl | 2035 | 0
216 Electric heating,new single | Electric heating - single-family house - new building | Financial data | Variable O&M (*total) [€/kWh, 2025] | €/kWh,2025 |  |  |  | ctrl | 2040 | 0
216 Electric heating,new single | Electric heating - single-family house - new building | Financial data | Variable O&M (*total) [€/kWh, 2025] | €/kWh,2025 |  |  |  | ctrl | 2050 | 0
216 Electric heating,new single | Electric heating - single-family house - new building | Financial data | Variable O&M (*total) [€/kWh, 2025] | €/kWh,2025 |  |  |  | lower | 2025 | 0
216 Electric heating,new single | Electric heating - single-family house - new building | Financial data | Variable O&M (*total) [€/kWh, 2025] | €/kWh,2025 |  |  |  | lower | 2050 | 0
216 Electric heating,new single | Electric heating - single-family house - new building | Financial data | Variable O&M (*total) [€/kWh, 2025] | €/kWh,2025 |  |  |  | upper | 2025 | 0
216 Electric heating,new single | Electric heating - single-family house - new building | Financial data | Variable O&M (*total) [€/kWh, 2025] | €/kWh,2025 |  |  |  | upper | 2050 | 0
216 Electric heating,new apart | Electric heating - apartment complex - new building | Electric regulation ability | Cold start-up time [hours] | hours |  |  |  | ctrl | 2025 | 0
216 Electric heating,new apart | Electric heating - apartment complex - new building | Electric regulation ability | Cold start-up time [hours] | hours |  |  |  | ctrl | 2030 | 0
216 Electric heating,new apart | Electric heating - apartment complex - new building | Electric regulation ability | Cold start-up time [hours] | hours |  |  |  | ctrl | 2035 | 0
216 Electric heating,new apart | Electric heating - apartment complex - new building | Electric regulation ability | Cold start-up time [hours] | hours |  |  |  | ctrl | 2040 | 0
216 Electric heating,new apart | Electric heating - apartment complex - new building | Electric regulation ability | Cold start-up time [hours] | hours |  |  |  | ctrl | 2050 | 0
216 Electric heating,new apart | Electric heating - apartment complex - new building | Electric regulation ability | Cold start-up time [hours] | hours |  |  |  | lower | 2025 | 0
216 Electric heating,new apart | Electric heating - apartment complex - new building | Electric regulation ability | Cold start-up time [hours] | hours |  |  |  | lower | 2050 | 0
216 Electric heating,new apart | Electric heating - apartment complex - new building | Electric regulation ability | Cold start-up time [hours] | hours |  |  |  | upper | 2025 | 0
216 Electric heating,new apart | Electric heating - apartment complex - new building | Electric regulation ability | Cold start-up time [hours] | hours |  |  |  | upper | 2050 | 0
216 Electric heating,new apart | Electric heating - apartment complex - new building | Electric regulation ability | Minimum load (of full load) [p.u.] | p.u. |  |  |  | ctrl | 2025 | 0
216 Electric heating,new apart | Electric heating - apartment complex - new building | Electric regulation ability | Minimum load (of full load) [p.u.] | p.u. |  |  |  | ctrl | 2030 | 0
216 Electric heating,new apart | Electric heating - apartment complex - new building | Electric regulation ability | Minimum load (of full load) [p.u.] | p.u. |  |  |  | ctrl | 2035 | 0
216 Electric heating,new apart | Electric heating - apartment complex - new building | Electric regulation ability | Minimum load (of full load) [p.u.] | p.u. |  |  |  | ctrl | 2040 | 0
216 Electric heating,new apart | Electric heating - apartment complex - new building | Electric regulation ability | Minimum load (of full load) [p.u.] | p.u. |  |  |  | ctrl | 2050 | 0
216 Electric heating,new apart | Electric heating - apartment complex - new building | Electric regulation ability | Minimum load (of full load) [p.u.] | p.u. |  |  |  | lower | 2025 | 0
216 Electric heating,new apart | Electric heating - apartment complex - new building | Electric regulation ability | Minimum load (of full load) [p.u.] | p.u. |  |  |  | lower | 2050 | 0
216 Electric heating,new apart | Electric heating - apartment complex - new building | Electric regulation ability | Minimum load (of full load) [p.u.] | p.u. |  |  |  | upper | 2025 | 0
216 Electric heating,new apart | Electric heating - apartment complex - new building | Electric regulation ability | Minimum load (of full load) [p.u.] | p.u. |  |  |  | upper | 2050 | 0
216 Electric heating,new apart | Electric heating - apartment complex - new building | Electric regulation ability | Primary regulation (per 30 seconds) [p.u.] | p.u. |  |  |  | ctrl | 2025 | 1
216 Electric heating,new apart | Electric heating - apartment complex - new building | Electric regulation ability | Primary regulation (per 30 seconds) [p.u.] | p.u. |  |  |  | ctrl | 2030 | 1
216 Electric heating,new apart | Electric heating - apartment complex - new building | Electric regulation ability | Primary regulation (per 30 seconds) [p.u.] | p.u. |  |  |  | ctrl | 2035 | 1
216 Electric heating,new apart | Electric heating - apartment complex - new building | Electric regulation ability | Primary regulation (per 30 seconds) [p.u.] | p.u. |  |  |  | ctrl | 2040 | 1
216 Electric heating,new apart | Electric heating - apartment complex - new building | Electric regulation ability | Primary regulation (per 30 seconds) [p.u.] | p.u. |  |  |  | ctrl | 2050 | 1
216 Electric heating,new apart | Electric heating - apartment complex - new building | Electric regulation ability | Primary regulation (per 30 seconds) [p.u.] | p.u. |  |  |  | lower | 2025 | 1
216 Electric heating,new apart | Electric heating - apartment complex - new building | Electric regulation ability | Primary regulation (per 30 seconds) [p.u.] | p.u. |  |  |  | lower | 2050 | 1
216 Electric heating,new apart | Electric heating - apartment complex - new building | Electric regulation ability | Primary regulation (per 30 seconds) [p.u.] | p.u. |  |  |  | upper | 2025 | 1
216 Electric heating,new apart | Electric heating - apartment complex - new building | Electric regulation ability | Primary regulation (per 30 seconds) [p.u.] | p.u. |  |  |  | upper | 2050 | 1
216 Electric heating,new apart | Electric heating - apartment complex - new building | Electric regulation ability | Secondary regulation (per minute) [p.u.] | p.u. |  |  |  | ctrl | 2025 | 1
216 Electric heating,new apart | Electric heating - apartment complex - new building | Electric regulation ability | Secondary regulation (per minute) [p.u.] | p.u. |  |  |  | ctrl | 2030 | 1
216 Electric heating,new apart | Electric heating - apartment complex - new building | Electric regulation ability | Secondary regulation (per minute) [p.u.] | p.u. |  |  |  | ctrl | 2035 | 1
216 Electric heating,new apart | Electric heating - apartment complex - new building | Electric regulation ability | Secondary regulation (per minute) [p.u.] | p.u. |  |  |  | ctrl | 2040 | 1
216 Electric heating,new apart | Electric heating - apartment complex - new building | Electric regulation ability | Secondary regulation (per minute) [p.u.] | p.u. |  |  |  | ctrl | 2050 | 1
216 Electric heating,new apart | Electric heating - apartment complex - new building | Electric regulation ability | Secondary regulation (per minute) [p.u.] | p.u. |  |  |  | lower | 2025 | 1
216 Electric heating,new apart | Electric heating - apartment complex - new building | Electric regulation ability | Secondary regulation (per minute) [p.u.] | p.u. |  |  |  | lower | 2050 | 1
216 Electric heating,new apart | Electric heating - apartment complex - new building | Electric regulation ability | Secondary regulation (per minute) [p.u.] | p.u. |  |  |  | upper | 2025 | 1
216 Electric heating,new apart | Electric heating - apartment complex - new building | Electric regulation ability | Secondary regulation (per minute) [p.u.] | p.u. |  |  |  | upper | 2050 | 1
216 Electric heating,new apart | Electric heating - apartment complex - new building | Electric regulation ability | Warm start-up time [hours] | hours |  |  |  | ctrl | 2025 | 0
216 Electric heating,new apart | Electric heating - apartment complex - new building | Electric regulation ability | Warm start-up time [hours] | hours |  |  |  | ctrl | 2030 | 0
216 Electric heating,new apart | Electric heating - apartment complex - new building | Electric regulation ability | Warm start-up time [hours] | hours |  |  |  | ctrl | 2035 | 0
216 Electric heating,new apart | Electric heating - apartment complex - new building | Electric regulation ability | Warm start-up time [hours] | hours |  |  |  | ctrl | 2040 | 0
216 Electric heating,new apart | Electric heating - apartment complex - new building | Electric regulation ability | Warm start-up time [hours] | hours |  |  |  | ctrl | 2050 | 0
216 Electric heating,new apart | Electric heating - apartment complex - new building | Electric regulation ability | Warm start-up time [hours] | hours |  |  |  | lower | 2025 | 0
216 Electric heating,new apart | Electric heating - apartment complex - new building | Electric regulation ability | Warm start-up time [hours] | hours |  |  |  | lower | 2050 | 0
216 Electric heating,new apart | Electric heating - apartment complex - new building | Electric regulation ability | Warm start-up time [hours] | hours |  |  |  | upper | 2025 | 0
216 Electric heating,new apart | Electric heating - apartment complex - new building | Electric regulation ability | Warm start-up time [hours] | hours |  |  |  | upper | 2050 | 0
216 Electric heating,new apart | Electric heating - apartment complex - new building | Energy/technical data | Auxiliary Electricity consumption [kWh_e/y] | kWh_e/y |  |  |  | ctrl | 2025 | 0
216 Electric heating,new apart | Electric heating - apartment complex - new building | Energy/technical data | Auxiliary Electricity consumption [kWh_e/y] | kWh_e/y |  |  |  | ctrl | 2030 | 0
216 Electric heating,new apart | Electric heating - apartment complex - new building | Energy/technical data | Auxiliary Electricity consumption [kWh_e/y] | kWh_e/y |  |  |  | ctrl | 2035 | 0
216 Electric heating,new apart | Electric heating - apartment complex - new building | Energy/technical data | Auxiliary Electricity consumption [kWh_e/y] | kWh_e/y |  |  |  | ctrl | 2040 | 0
216 Electric heating,new apart | Electric heating - apartment complex - new building | Energy/technical data | Auxiliary Electricity consumption [kWh_e/y] | kWh_e/y |  |  |  | ctrl | 2050 | 0
216 Electric heating,new apart | Electric heating - apartment complex - new building | Energy/technical data | Auxiliary Electricity consumption [kWh_e/y] | kWh_e/y |  |  |  | lower | 2025 | 0
216 Electric heating,new apart | Electric heating - apartment complex - new building | Energy/technical data | Auxiliary Electricity consumption [kWh_e/y] | kWh_e/y |  |  |  | lower | 2050 | 0
216 Electric heating,new apart | Electric heating - apartment complex - new building | Energy/technical data | Auxiliary Electricity consumption [kWh_e/y] | kWh_e/y |  |  |  | upper | 2025 | 0
216 Electric heating,new apart | Electric heating - apartment complex - new building | Energy/technical data | Auxiliary Electricity consumption [kWh_e/y] | kWh_e/y |  |  |  | upper | 2050 | 0
216 Electric heating,new apart | Electric heating - apartment complex - new building | Energy/technical data | Expected share of hot tap water demand covered by unit [p.u.] | p.u. |  |  |  | ctrl | 2025 | 1
216 Electric heating,new apart | Electric heating - apartment complex - new building | Energy/technical data | Expected share of hot tap water demand covered by unit [p.u.] | p.u. |  |  |  | ctrl | 2030 | 1
216 Electric heating,new apart | Electric heating - apartment complex - new building | Energy/technical data | Expected share of hot tap water demand covered by unit [p.u.] | p.u. |  |  |  | ctrl | 2035 | 1
216 Electric heating,new apart | Electric heating - apartment complex - new building | Energy/technical data | Expected share of hot tap water demand covered by unit [p.u.] | p.u. |  |  |  | ctrl | 2040 | 1
216 Electric heating,new apart | Electric heating - apartment complex - new building | Energy/technical data | Expected share of hot tap water demand covered by unit [p.u.] | p.u. |  |  |  | ctrl | 2050 | 1
216 Electric heating,new apart | Electric heating - apartment complex - new building | Energy/technical data | Expected share of hot tap water demand covered by unit [p.u.] | p.u. |  |  |  | lower | 2025 | 1
216 Electric heating,new apart | Electric heating - apartment complex - new building | Energy/technical data | Expected share of hot tap water demand covered by unit [p.u.] | p.u. |  |  |  | lower | 2050 | 1
216 Electric heating,new apart | Electric heating - apartment complex - new building | Energy/technical data | Expected share of hot tap water demand covered by unit [p.u.] | p.u. |  |  |  | upper | 2025 | 1
216 Electric heating,new apart | Electric heating - apartment complex - new building | Energy/technical data | Expected share of hot tap water demand covered by unit [p.u.] | p.u. |  |  |  | upper | 2050 | 1
216 Electric heating,new apart | Electric heating - apartment complex - new building | Energy/technical data | Expected share of space heating demand covered by unit [p.u.] | p.u. |  |  |  | ctrl | 2025 | 1
216 Electric heating,new apart | Electric heating - apartment complex - new building | Energy/technical data | Expected share of space heating demand covered by unit [p.u.] | p.u. |  |  |  | ctrl | 2030 | 1
216 Electric heating,new apart | Electric heating - apartment complex - new building | Energy/technical data | Expected share of space heating demand covered by unit [p.u.] | p.u. |  |  |  | ctrl | 2035 | 1
216 Electric heating,new apart | Electric heating - apartment complex - new building | Energy/technical data | Expected share of space heating demand covered by unit [p.u.] | p.u. |  |  |  | ctrl | 2040 | 1
216 Electric heating,new apart | Electric heating - apartment complex - new building | Energy/technical data | Expected share of space heating demand covered by unit [p.u.] | p.u. |  |  |  | ctrl | 2050 | 1
216 Electric heating,new apart | Electric heating - apartment complex - new building | Energy/technical data | Expected share of space heating demand covered by unit [p.u.] | p.u. |  |  |  | lower | 2025 | 1
216 Electric heating,new apart | Electric heating - apartment complex - new building | Energy/technical data | Expected share of space heating demand covered by unit [p.u.] | p.u. |  |  |  | lower | 2050 | 1
216 Electric heating,new apart | Electric heating - apartment complex - new building | Energy/technical data | Expected share of space heating demand covered by unit [p.u.] | p.u. |  |  |  | upper | 2025 | 1
216 Electric heating,new apart | Electric heating - apartment complex - new building | Energy/technical data | Expected share of space heating demand covered by unit [p.u.] | p.u. |  |  |  | upper | 2050 | 1
216 Electric heating,new apart | Electric heating - apartment complex - new building | Energy/technical data | Heat efficiency (annual average, net) [p.u.] | p.u. |  | A |  | ctrl | 2025 | 1
216 Electric heating,new apart | Electric heating - apartment complex - new building | Energy/technical data | Heat efficiency (annual average, net) [p.u.] | p.u. |  | A |  | ctrl | 2030 | 1
216 Electric heating,new apart | Electric heating - apartment complex - new building | Energy/technical data | Heat efficiency (annual average, net) [p.u.] | p.u. |  | A |  | ctrl | 2035 | 1
216 Electric heating,new apart | Electric heating - apartment complex - new building | Energy/technical data | Heat efficiency (annual average, net) [p.u.] | p.u. |  | A |  | ctrl | 2040 | 1
216 Electric heating,new apart | Electric heating - apartment complex - new building | Energy/technical data | Heat efficiency (annual average, net) [p.u.] | p.u. |  | A |  | ctrl | 2050 | 1
216 Electric heating,new apart | Electric heating - apartment complex - new building | Energy/technical data | Heat efficiency (annual average, net) [p.u.] | p.u. |  | A |  | lower | 2025 | 1
216 Electric heating,new apart | Electric heating - apartment complex - new building | Energy/technical data | Heat efficiency (annual average, net) [p.u.] | p.u. |  | A |  | lower | 2050 | 1
216 Electric heating,new apart | Electric heating - apartment complex - new building | Energy/technical data | Heat efficiency (annual average, net) [p.u.] | p.u. |  | A |  | upper | 2025 | 1
216 Electric heating,new apart | Electric heating - apartment complex - new building | Energy/technical data | Heat efficiency (annual average, net) [p.u.] | p.u. |  | A |  | upper | 2050 | 1
216 Electric heating,new apart | Electric heating - apartment complex - new building | Energy/technical data | Heat production capacity for one unit [kW_h] | kW_h |  | B |  | ctrl | 2025 | 160
216 Electric heating,new apart | Electric heating - apartment complex - new building | Energy/technical data | Heat production capacity for one unit [kW_h] | kW_h |  | B |  | ctrl | 2030 | 160
216 Electric heating,new apart | Electric heating - apartment complex - new building | Energy/technical data | Heat production capacity for one unit [kW_h] | kW_h |  | B |  | ctrl | 2035 | 160
216 Electric heating,new apart | Electric heating - apartment complex - new building | Energy/technical data | Heat production capacity for one unit [kW_h] | kW_h |  | B |  | ctrl | 2040 | 160
216 Electric heating,new apart | Electric heating - apartment complex - new building | Energy/technical data | Heat production capacity for one unit [kW_h] | kW_h |  | B |  | ctrl | 2050 | 160
216 Electric heating,new apart | Electric heating - apartment complex - new building | Energy/technical data | Heat production capacity for one unit [kW_h] | kW_h |  | B |  | lower | 2025 | 100
216 Electric heating,new apart | Electric heating - apartment complex - new building | Energy/technical data | Heat production capacity for one unit [kW_h] | kW_h |  | B |  | lower | 2050 | 100
216 Electric heating,new apart | Electric heating - apartment complex - new building | Energy/technical data | Heat production capacity for one unit [kW_h] | kW_h |  | B |  | upper | 2025 | 250
216 Electric heating,new apart | Electric heating - apartment complex - new building | Energy/technical data | Heat production capacity for one unit [kW_h] | kW_h |  | B |  | upper | 2050 | 250
216 Electric heating,new apart | Electric heating - apartment complex - new building | Energy/technical data | Technical economic lifetime [years] | years |  |  |  | ctrl | 2025 | 30
216 Electric heating,new apart | Electric heating - apartment complex - new building | Energy/technical data | Technical economic lifetime [years] | years |  |  |  | ctrl | 2030 | 30
216 Electric heating,new apart | Electric heating - apartment complex - new building | Energy/technical data | Technical economic lifetime [years] | years |  |  |  | ctrl | 2035 | 30
216 Electric heating,new apart | Electric heating - apartment complex - new building | Energy/technical data | Technical economic lifetime [years] | years |  |  |  | ctrl | 2040 | 30
216 Electric heating,new apart | Electric heating - apartment complex - new building | Energy/technical data | Technical economic lifetime [years] | years |  |  |  | ctrl | 2050 | 30
216 Electric heating,new apart | Electric heating - apartment complex - new building | Energy/technical data | Technical economic lifetime [years] | years |  |  |  | lower | 2025 | 25
216 Electric heating,new apart | Electric heating - apartment complex - new building | Energy/technical data | Technical economic lifetime [years] | years |  |  |  | lower | 2050 | 25
216 Electric heating,new apart | Electric heating - apartment complex - new building | Energy/technical data | Technical economic lifetime [years] | years |  |  |  | upper | 2025 | 30
216 Electric heating,new apart | Electric heating - apartment complex - new building | Energy/technical data | Technical economic lifetime [years] | years |  |  |  | upper | 2050 | 30
216 Electric heating,new apart | Electric heating - apartment complex - new building | Financial data | Annual O&M (time spent on manual maintenance) [hours/unit/y] | hours/unit/y |  |  |  | ctrl | 2025 | 0
216 Electric heating,new apart | Electric heating - apartment complex - new building | Financial data | Annual O&M (time spent on manual maintenance) [hours/unit/y] | hours/unit/y |  |  |  | ctrl | 2030 | 0
216 Electric heating,new apart | Electric heating - apartment complex - new building | Financial data | Annual O&M (time spent on manual maintenance) [hours/unit/y] | hours/unit/y |  |  |  | ctrl | 2035 | 0
216 Electric heating,new apart | Electric heating - apartment complex - new building | Financial data | Annual O&M (time spent on manual maintenance) [hours/unit/y] | hours/unit/y |  |  |  | ctrl | 2040 | 0
216 Electric heating,new apart | Electric heating - apartment complex - new building | Financial data | Annual O&M (time spent on manual maintenance) [hours/unit/y] | hours/unit/y |  |  |  | ctrl | 2050 | 0
216 Electric heating,new apart | Electric heating - apartment complex - new building | Financial data | Annual O&M (time spent on manual maintenance) [hours/unit/y] | hours/unit/y |  |  |  | lower | 2025 | 0
216 Electric heating,new apart | Electric heating - apartment complex - new building | Financial data | Annual O&M (time spent on manual maintenance) [hours/unit/y] | hours/unit/y |  |  |  | lower | 2050 | 0
216 Electric heating,new apart | Electric heating - apartment complex - new building | Financial data | Annual O&M (time spent on manual maintenance) [hours/unit/y] | hours/unit/y |  |  |  | upper | 2025 | 0
216 Electric heating,new apart | Electric heating - apartment complex - new building | Financial data | Annual O&M (time spent on manual maintenance) [hours/unit/y] | hours/unit/y |  |  |  | upper | 2050 | 0
216 Electric heating,new apart | Electric heating - apartment complex - new building | Financial data | Fixed O&M (*total) [€/unit/y, 2025] | €/unit/y,2025 |  | B, D |  | ctrl | 2025 | 53.7682
216 Electric heating,new apart | Electric heating - apartment complex - new building | Financial data | Fixed O&M (*total) [€/unit/y, 2025] | €/unit/y,2025 |  | B, D |  | ctrl | 2030 | 52.4374
216 Electric heating,new apart | Electric heating - apartment complex - new building | Financial data | Fixed O&M (*total) [€/unit/y, 2025] | €/unit/y,2025 |  | B, D |  | ctrl | 2035 | 51.1395
216 Electric heating,new apart | Electric heating - apartment complex - new building | Financial data | Fixed O&M (*total) [€/unit/y, 2025] | €/unit/y,2025 |  | B, D |  | ctrl | 2040 | 49.8737
216 Electric heating,new apart | Electric heating - apartment complex - new building | Financial data | Fixed O&M (*total) [€/unit/y, 2025] | €/unit/y,2025 |  | B, D |  | ctrl | 2050 | 47.4354
216 Electric heating,new apart | Electric heating - apartment complex - new building | Financial data | Fixed O&M (*total) [€/unit/y, 2025] | €/unit/y,2025 |  | B, D |  | lower | 2025 | 43.0146
216 Electric heating,new apart | Electric heating - apartment complex - new building | Financial data | Fixed O&M (*total) [€/unit/y, 2025] | €/unit/y,2025 |  | B, D |  | lower | 2050 | 37.9483
216 Electric heating,new apart | Electric heating - apartment complex - new building | Financial data | Fixed O&M (*total) [€/unit/y, 2025] | €/unit/y,2025 |  | B, D |  | upper | 2025 | 64.5218
216 Electric heating,new apart | Electric heating - apartment complex - new building | Financial data | Fixed O&M (*total) [€/unit/y, 2025] | €/unit/y,2025 |  | B, D |  | upper | 2050 | 56.9225
216 Electric heating,new apart | Electric heating - apartment complex - new building | Financial data | Fixed O&M (electricity cost) [€/unit/y, 2025] | €/unit/y,2025 |  |  |  | ctrl | 2025 | 0
216 Electric heating,new apart | Electric heating - apartment complex - new building | Financial data | Fixed O&M (electricity cost) [€/unit/y, 2025] | €/unit/y,2025 |  |  |  | ctrl | 2030 | 0
216 Electric heating,new apart | Electric heating - apartment complex - new building | Financial data | Fixed O&M (electricity cost) [€/unit/y, 2025] | €/unit/y,2025 |  |  |  | ctrl | 2035 | 0
216 Electric heating,new apart | Electric heating - apartment complex - new building | Financial data | Fixed O&M (electricity cost) [€/unit/y, 2025] | €/unit/y,2025 |  |  |  | ctrl | 2040 | 0
216 Electric heating,new apart | Electric heating - apartment complex - new building | Financial data | Fixed O&M (electricity cost) [€/unit/y, 2025] | €/unit/y,2025 |  |  |  | ctrl | 2050 | 0
216 Electric heating,new apart | Electric heating - apartment complex - new building | Financial data | Fixed O&M (electricity cost) [€/unit/y, 2025] | €/unit/y,2025 |  |  |  | lower | 2025 | 0
216 Electric heating,new apart | Electric heating - apartment complex - new building | Financial data | Fixed O&M (electricity cost) [€/unit/y, 2025] | €/unit/y,2025 |  |  |  | lower | 2050 | 0
216 Electric heating,new apart | Electric heating - apartment complex - new building | Financial data | Fixed O&M (electricity cost) [€/unit/y, 2025] | €/unit/y,2025 |  |  |  | upper | 2025 | 0
216 Electric heating,new apart | Electric heating - apartment complex - new building | Financial data | Fixed O&M (electricity cost) [€/unit/y, 2025] | €/unit/y,2025 |  |  |  | upper | 2050 | 0
216 Electric heating,new apart | Electric heating - apartment complex - new building | Financial data | Fixed O&M (other) [€/unit/y, 2025] | €/unit/y,2025 |  |  |  | ctrl | 2025 | 53.7682
216 Electric heating,new apart | Electric heating - apartment complex - new building | Financial data | Fixed O&M (other) [€/unit/y, 2025] | €/unit/y,2025 |  |  |  | ctrl | 2030 | 52.4374
216 Electric heating,new apart | Electric heating - apartment complex - new building | Financial data | Fixed O&M (other) [€/unit/y, 2025] | €/unit/y,2025 |  |  |  | ctrl | 2035 | 51.1395
216 Electric heating,new apart | Electric heating - apartment complex - new building | Financial data | Fixed O&M (other) [€/unit/y, 2025] | €/unit/y,2025 |  |  |  | ctrl | 2040 | 49.8737
216 Electric heating,new apart | Electric heating - apartment complex - new building | Financial data | Fixed O&M (other) [€/unit/y, 2025] | €/unit/y,2025 |  |  |  | ctrl | 2050 | 47.4354
216 Electric heating,new apart | Electric heating - apartment complex - new building | Financial data | Fixed O&M (other) [€/unit/y, 2025] | €/unit/y,2025 |  |  |  | lower | 2025 | 43.0146
216 Electric heating,new apart | Electric heating - apartment complex - new building | Financial data | Fixed O&M (other) [€/unit/y, 2025] | €/unit/y,2025 |  |  |  | lower | 2050 | 37.9483
216 Electric heating,new apart | Electric heating - apartment complex - new building | Financial data | Fixed O&M (other) [€/unit/y, 2025] | €/unit/y,2025 |  |  |  | upper | 2025 | 64.5218
216 Electric heating,new apart | Electric heating - apartment complex - new building | Financial data | Fixed O&M (other) [€/unit/y, 2025] | €/unit/y,2025 |  |  |  | upper | 2050 | 56.9225
216 Electric heating,new apart | Electric heating - apartment complex - new building | Financial data | Nominal investment (*total) [k€/unit, 2025] | k€/unit,2025 |  | C, D, E, F | 1, 2, 3 | ctrl | 2025 | 125.5087
216 Electric heating,new apart | Electric heating - apartment complex - new building | Financial data | Nominal investment (*total) [k€/unit, 2025] | k€/unit,2025 |  | C, D, E, F | 1, 2, 3 | ctrl | 2030 | 122.4022
216 Electric heating,new apart | Electric heating - apartment complex - new building | Financial data | Nominal investment (*total) [k€/unit, 2025] | k€/unit,2025 |  | C, D, E, F | 1, 2, 3 | ctrl | 2035 | 119.3726
216 Electric heating,new apart | Electric heating - apartment complex - new building | Financial data | Nominal investment (*total) [k€/unit, 2025] | k€/unit,2025 |  | C, D, E, F | 1, 2, 3 | ctrl | 2040 | 116.418
216 Electric heating,new apart | Electric heating - apartment complex - new building | Financial data | Nominal investment (*total) [k€/unit, 2025] | k€/unit,2025 |  | C, D, E, F | 1, 2, 3 | ctrl | 2050 | 110.7263
216 Electric heating,new apart | Electric heating - apartment complex - new building | Financial data | Nominal investment (*total) [k€/unit, 2025] | k€/unit,2025 |  | C, D, E, F | 1, 2, 3 | lower | 2025 | 100.4021
216 Electric heating,new apart | Electric heating - apartment complex - new building | Financial data | Nominal investment (*total) [k€/unit, 2025] | k€/unit,2025 |  | C, D, E, F | 1, 2, 3 | lower | 2050 | 88.5843
216 Electric heating,new apart | Electric heating - apartment complex - new building | Financial data | Nominal investment (*total) [k€/unit, 2025] | k€/unit,2025 |  | C, D, E, F | 1, 2, 3 | upper | 2025 | 150.6131
216 Electric heating,new apart | Electric heating - apartment complex - new building | Financial data | Nominal investment (*total) [k€/unit, 2025] | k€/unit,2025 |  | C, D, E, F | 1, 2, 3 | upper | 2050 | 132.8715
216 Electric heating,new apart | Electric heating - apartment complex - new building | Financial data | Nominal investment (additional) [k€/unit, 2025] | k€/unit,2025 |  |  |  | ctrl | 2025 | 0
216 Electric heating,new apart | Electric heating - apartment complex - new building | Financial data | Nominal investment (additional) [k€/unit, 2025] | k€/unit,2025 |  |  |  | ctrl | 2030 | 0
216 Electric heating,new apart | Electric heating - apartment complex - new building | Financial data | Nominal investment (additional) [k€/unit, 2025] | k€/unit,2025 |  |  |  | ctrl | 2035 | 0
216 Electric heating,new apart | Electric heating - apartment complex - new building | Financial data | Nominal investment (additional) [k€/unit, 2025] | k€/unit,2025 |  |  |  | ctrl | 2040 | 0
216 Electric heating,new apart | Electric heating - apartment complex - new building | Financial data | Nominal investment (additional) [k€/unit, 2025] | k€/unit,2025 |  |  |  | ctrl | 2050 | 0
216 Electric heating,new apart | Electric heating - apartment complex - new building | Financial data | Nominal investment (additional) [k€/unit, 2025] | k€/unit,2025 |  |  |  | lower | 2025 | 0
216 Electric heating,new apart | Electric heating - apartment complex - new building | Financial data | Nominal investment (additional) [k€/unit, 2025] | k€/unit,2025 |  |  |  | lower | 2050 | 0
216 Electric heating,new apart | Electric heating - apartment complex - new building | Financial data | Nominal investment (additional) [k€/unit, 2025] | k€/unit,2025 |  |  |  | upper | 2025 | 0
216 Electric heating,new apart | Electric heating - apartment complex - new building | Financial data | Nominal investment (additional) [k€/unit, 2025] | k€/unit,2025 |  |  |  | upper | 2050 | 0
216 Electric heating,new apart | Electric heating - apartment complex - new building | Financial data | Nominal investment (equipment) [k€/unit, 2025] | k€/unit,2025 |  |  |  | ctrl | 2025 | 87.8561
216 Electric heating,new apart | Electric heating - apartment complex - new building | Financial data | Nominal investment (equipment) [k€/unit, 2025] | k€/unit,2025 |  |  |  | ctrl | 2030 | 85.6815
216 Electric heating,new apart | Electric heating - apartment complex - new building | Financial data | Nominal investment (equipment) [k€/unit, 2025] | k€/unit,2025 |  |  |  | ctrl | 2035 | 83.5608
216 Electric heating,new apart | Electric heating - apartment complex - new building | Financial data | Nominal investment (equipment) [k€/unit, 2025] | k€/unit,2025 |  |  |  | ctrl | 2040 | 81.4926
216 Electric heating,new apart | Electric heating - apartment complex - new building | Financial data | Nominal investment (equipment) [k€/unit, 2025] | k€/unit,2025 |  |  |  | ctrl | 2050 | 77.5084
216 Electric heating,new apart | Electric heating - apartment complex - new building | Financial data | Nominal investment (equipment) [k€/unit, 2025] | k€/unit,2025 |  |  |  | lower | 2025 | 70.28
216 Electric heating,new apart | Electric heating - apartment complex - new building | Financial data | Nominal investment (equipment) [k€/unit, 2025] | k€/unit,2025 |  |  |  | lower | 2050 | 62.01
216 Electric heating,new apart | Electric heating - apartment complex - new building | Financial data | Nominal investment (equipment) [k€/unit, 2025] | k€/unit,2025 |  |  |  | upper | 2025 | 105.43
216 Electric heating,new apart | Electric heating - apartment complex - new building | Financial data | Nominal investment (equipment) [k€/unit, 2025] | k€/unit,2025 |  |  |  | upper | 2050 | 93.01
216 Electric heating,new apart | Electric heating - apartment complex - new building | Financial data | Nominal investment (installation) [k€/unit, 2025] | k€/unit,2025 |  |  |  | ctrl | 2025 | 37.6526
216 Electric heating,new apart | Electric heating - apartment complex - new building | Financial data | Nominal investment (installation) [k€/unit, 2025] | k€/unit,2025 |  |  |  | ctrl | 2030 | 36.7207
216 Electric heating,new apart | Electric heating - apartment complex - new building | Financial data | Nominal investment (installation) [k€/unit, 2025] | k€/unit,2025 |  |  |  | ctrl | 2035 | 35.8118
216 Electric heating,new apart | Electric heating - apartment complex - new building | Financial data | Nominal investment (installation) [k€/unit, 2025] | k€/unit,2025 |  |  |  | ctrl | 2040 | 34.9254
216 Electric heating,new apart | Electric heating - apartment complex - new building | Financial data | Nominal investment (installation) [k€/unit, 2025] | k€/unit,2025 |  |  |  | ctrl | 2050 | 33.2179
216 Electric heating,new apart | Electric heating - apartment complex - new building | Financial data | Nominal investment (installation) [k€/unit, 2025] | k€/unit,2025 |  |  |  | lower | 2025 | 30.1221
216 Electric heating,new apart | Electric heating - apartment complex - new building | Financial data | Nominal investment (installation) [k€/unit, 2025] | k€/unit,2025 |  |  |  | lower | 2050 | 26.5743
216 Electric heating,new apart | Electric heating - apartment complex - new building | Financial data | Nominal investment (installation) [k€/unit, 2025] | k€/unit,2025 |  |  |  | upper | 2025 | 45.1831
216 Electric heating,new apart | Electric heating - apartment complex - new building | Financial data | Nominal investment (installation) [k€/unit, 2025] | k€/unit,2025 |  |  |  | upper | 2050 | 39.8615
216 Electric heating,new apart | Electric heating - apartment complex - new building | Financial data | Variable O&M (*total) [€/kWh, 2025] | €/kWh,2025 |  |  |  | ctrl | 2025 | 0
216 Electric heating,new apart | Electric heating - apartment complex - new building | Financial data | Variable O&M (*total) [€/kWh, 2025] | €/kWh,2025 |  |  |  | ctrl | 2030 | 0
216 Electric heating,new apart | Electric heating - apartment complex - new building | Financial data | Variable O&M (*total) [€/kWh, 2025] | €/kWh,2025 |  |  |  | ctrl | 2035 | 0
216 Electric heating,new apart | Electric heating - apartment complex - new building | Financial data | Variable O&M (*total) [€/kWh, 2025] | €/kWh,2025 |  |  |  | ctrl | 2040 | 0
216 Electric heating,new apart | Electric heating - apartment complex - new building | Financial data | Variable O&M (*total) [€/kWh, 2025] | €/kWh,2025 |  |  |  | ctrl | 2050 | 0
216 Electric heating,new apart | Electric heating - apartment complex - new building | Financial data | Variable O&M (*total) [€/kWh, 2025] | €/kWh,2025 |  |  |  | lower | 2025 | 0
216 Electric heating,new apart | Electric heating - apartment complex - new building | Financial data | Variable O&M (*total) [€/kWh, 2025] | €/kWh,2025 |  |  |  | lower | 2050 | 0
216 Electric heating,new apart | Electric heating - apartment complex - new building | Financial data | Variable O&M (*total) [€/kWh, 2025] | €/kWh,2025 |  |  |  | upper | 2025 | 0
216 Electric heating,new apart | Electric heating - apartment complex - new building | Financial data | Variable O&M (*total) [€/kWh, 2025] | €/kWh,2025 |  |  |  | upper | 2050 | 0

## Notes
ws | description
201 Oil boiler, ex single | 8. Based on data from Danish Webpages. Found on Danish webpages in June 2025
201 Oil boiler, ex single | A. The minimum heat output for a pressure atomisation burner is in the range of 13 kW. Due to the insignificant economy of scale displayed by domestic boilers (se section on economy of scale) the savings achieved by reducing the capacity below 13 kW is limited or non-existing. Hence, the investme...
201 Oil boiler, ex single | B. Standard heating oil may contain up to 0.05% sulphur (500 ppm), but most heating oil on the market has even lower sulphur content, often a maximum of 0.005% (50 ppm). All major Danish suppliers state that their residential heating oil is "low-sulphur," typically with a sulphur content down to ...
201 Oil boiler, ex single | C. The last limit for Nox for Blaue Engel were 110 mg/kWh. The value is based on this. In Practise the value can be lower. In 2050 is assumed flue gas cleaning for Nox
201 Oil boiler, ex single | E. Data for emissions can be found at emission inventories envs.au.dk
201 Oil boiler, ex single | F. Investment cost for 2025 have been estimated based on survey of publicly offered prices
201 Oil boiler, ex single | G. Assuming a cost-reduction of 0.5 % p.a. assumed equivalent to the typical improvement of mature technologies.
201 Oil boiler, ex single | H. Exchanging an oilfired boiler without changing the domestic hot water tank is normally not relevant. The price includes a tank.
201 Oil boiler, ex single | I. The cost of auxiliary electricity consumption is calculated using the following electricity prices in €/MWh: 2020: 69, 2025: 85, 2030: 101, 2050: 117. These prices include production costs and transport tariffs, but not any taxes or subsidies for renewable energy.
201 Oil boiler, ex single | J. The typical efficiency is assumed to be approx. 2 %-point lower than the Eco-design label
201 Oil boiler, ex single | K. In previous editions, oil boilers were assumed to be condensing to meet EU ecodesign rules and Danish building regulations. However, a 2025 review shows that many non-condensing models—now improved and compliant with efficiency requirements—are available on the Danish market. These models are ...
201 Oil boiler, ex single | L.Calculated as the average price oilboilers and installation cost found on Danish webpages in June 2025.
201 Oil boiler, ex single | M. A condensing boiler is included as upper for 2025
201 Oil boiler, ex single | N.Calculated as the average price for services and chimney sweep found on Danish webpages in June 2025, plus the cost of spare parts and repairs, which are assumed to amount to 20% of the initial investment cost over a 20-year lifetime.
201 Oil boiler, ex single | O. The reduction from the condensing boilers in 2020 to the not condensing in 2025 for the Oil boiler for the existing single family houses have been used to predict the cost of oil boilers in new single family houses and existing and new apartments.
201 Oil boiler, ex single | P. The development in the O&M is assumed to be a reduction of 0,5% p.a.
201 Oil boiler, ex single | Q. The efficiency is not expected to be improved , because it is assumed that there is not put much efforts in reducing the losses of app. 10%
201 Oil boiler, new single | 8. Based on data from Danish Webpages. Found on Danish webpages in June 2025
201 Oil boiler, new single | A. The minimum heat output for a pressure atomisation burner is in the range of 13 kW. Due to the insignificant economy of scale displayed by domestic boilers (se section on economy of scale) the savings achieved by reducing the capacity below 13 kW is limited or non-existing. Hence, the investme...
201 Oil boiler, new single | B. Standard heating oil may contain up to 0.05% sulphur (500 ppm), but most heating oil on the market has even lower sulphur content, often a maximum of 0.005% (50 ppm). All major Danish suppliers state that their residential heating oil is "low-sulphur," typically with a sulphur content down to ...
201 Oil boiler, new single | C. The last limit for Nox for Blaue Engel were 110 mg/kWh. The value is based on this. In Practise the value can be lower. In 2050 is assumed flue gas cleaning for Nox
201 Oil boiler, new single | E. Data for emissions can be found at emission inventories envs.au.dk
201 Oil boiler, new single | F. Investment cost for 2025 have been estimated based on survey of publicly offered prices
201 Oil boiler, new single | G. Assuming a cost-reduction of 0.5 % p.a. assumed equivalent to the typical improvement of mature technologies.
201 Oil boiler, new single | H. Exchanging an oilfired boiler without changing the domestic hot water tank is normally not relevant. The price includes a tank.
201 Oil boiler, new single | I. The cost of auxiliary electricity consumption is calculated using the following electricity prices in €/MWh: 2020: 69, 2025: 85, 2030: 101, 2050: 117. These prices include production costs and transport tariffs, but not any taxes or subsidies for renewable energy.
201 Oil boiler, new single | J. The typical efficiency is assumed to be approx. 2 %-point lower than the Eco-design label
201 Oil boiler, new single | K. In previous editions, oil boilers were assumed to be condensing to meet EU ecodesign rules and Danish building regulations. However, a 2025 review shows that many non-condensing models—now improved and compliant with efficiency requirements—are available on the Danish market. These models are ...
201 Oil boiler, new single | L.Calculated as the average price oilboilers and installation cost found on Danish webpages in June 2025.
201 Oil boiler, new single | M. A condensing boiler is included as upper for 2025
201 Oil boiler, new single | N.Calculated as the average price for services and chimney sweep found on Danish webpages in June 2025, plus the cost of spare parts and repairs, which are assumed to amount to 20% of the initial investment cost over a 20-year lifetime.
201 Oil boiler, new single | O. The reduction from the condensing boilers in 2020 to the not condensing in 2025 for the Oil boiler for the existing single family houses have been used to predict the cost of oil boilers in new single family houses and existing and new apartments.
201 Oil boiler, new single | P. The development in the O&M is assumed to be a reduction of 0,5% p.a.
201 Oil boiler, new single | Q. The efficiency is not expected to be improved , because it is assumed that there is not put much efforts in reducing the losses of app. 10%
201 Oil boiler, new apart | 7. Based on data from Danish Webpages. Found on Danish webpages in June 2025
201 Oil boiler, new apart | A. The minimum heat output for a pressure atomisation burner is in the range of 13 kW. Due to the insignificant economy of scale displayed by domestic boilers (se section on economy of scale) the savings achieved by reducing the capacity below 13 kW is limited or non-existing. Hence, the investme...
201 Oil boiler, new apart | B. Standard heating oil may contain up to 0.05% sulphur (500 ppm), but most heating oil on the market has even lower sulphur content, often a maximum of 0.005% (50 ppm). All major Danish suppliers state that their residential heating oil is "low-sulphur," typically with a sulphur content down to ...
201 Oil boiler, new apart | C. The last limit for Nox for Blaue Engel were 110 mg/kWh. The value is based on this. In Practise the value can be lower. In 2050 is assumed flue gas cleaning for Nox
201 Oil boiler, new apart | D. Data for emissions can be found at emission inventories envs.au.dk
201 Oil boiler, new apart | E. Investment cost for 2025 have been estimated based on survey of publicly offered prices
201 Oil boiler, new apart | F. Assuming a cost-reduction of 0.5 % p.a. for the equitment, which in turn is assumed equivalent to the typical improvement of mature technologies.
201 Oil boiler, new apart | G. Exchanging an oilfired boiler without changing the domestic hot water tank is normally not relevant. The price includes a tank.
201 Oil boiler, new apart | H. The cost of auxiliary electricity consumption is calculated using the following electricity prices in €/MWh: 2020: 69, 2025: 85, 2030: 101, 2050: 117. These prices include production costs and transport tariffs, but not any taxes or subsidies for renewable energy.
201 Oil boiler, new apart | I. The typical efficiency is assumed to be approx. 2 %-point lower than the Eco-design label
201 Oil boiler, new apart | J. For boilers with a rated heat output >70 kW and ≤ 400 kW the requirements are that efficiency based on gross calorific value (GCV) shall be higher than 86% at 100% load and higher than 94% at 30% partial load. Based on lower calorific (LHV) value this corresponds to 92 % respectively 100 % fo...
201 Oil boiler, new apart | K. In previous editions, oil boilers were assumed to be condensing to meet EU ecodesign rules and Danish building regulations. However, a 2025 review shows that many non-condensing models — now improved and compliant with efficiency requirements — are available on the Danish market. These models ...
201 Oil boiler, new apart | L.Calculated as the average price oil boilers and installation cost found on Danish webpages in June 2025.
201 Oil boiler, new apart | M. A condensing boiler is included as upper for 2025
201 Oil boiler, new apart | N.Calculated as the average price for services and chimney sweep\nchimney sweep found on Danish webpages in June 2025, plus the cost of spare parts and repairs, which are assumed to amount to 20% of the initial investment cost over a 20-year lifetime.
201 Oil boiler, new apart | O. The development in the O&M is assumed to be a reduction of 0,5% p.a.
201 Oil boiler, new apart | P. The efficiency is not expected to be improved , because it is assumed that there is not put much efforts in reducing the losses of app. 10%
202 Gas boiler, ex single | 9. Based on data from Danish Webpages found on Danish webpages in June 2025
202 Gas boiler, ex single | A. Annual efficiency calculated with input test data carried out at DGC and using the model BOILSIM for the BAT [1] and observed efficiences for condensing boilers according to [4]. Efficiencies of the condensing gas boiler is approx. 99 % but when accounting for heat losses from the hot water ta...
202 Gas boiler, ex single | B. A slight improvement of efficiency is still possible over the next decades is assumed
202 Gas boiler, ex single | C.Assuming a cost-reduction of 0.5 % p.a. for the equitment, which in turn is assumed equivalent to the typical improvement of mature technologies.
202 Gas boiler, ex single | D. Ecodesign limit for gas boilers = 70 mg/kWh = 70/3.6 = approx. 20 g/GJ fuel.
202 Gas boiler, ex single | F. Ref [5] gives 5 mg/kWh, This is less than 2 g/GJ.
202 Gas boiler, ex single | G. Data for emissions can be found at emission inventories envs.au.dk
202 Gas boiler, ex single | H. Installation of a gas service line (grid connection). The price may change depending on the marketing by the gas distribution companies. For non-domestic appliances, the same price as for domestic is assumed. Only to be paid if the natural gas is not yet supplied to the house. Lifetime for the...
202 Gas boiler, ex single | I. Gas boilers can deliver their full power in a few seconds or few minutes depending on the heat capacity of the appliance and possible pre-purge time. The same applies for the modulating ability within the modulation range of the boiler according to ref. [7]
202 Gas boiler, ex single | J. The technical performance of an apartment complex boiler is considered to be very similar to that of a district heating boiler with the exception of more frequent start-ups and shutdowns. Consequently the efficiency is reduced accordingly.
202 Gas boiler, ex single | K. Ecodesign requirements for oil boilers with rated heat output ≤ 70 kW is 86% based on based on gross calorific value (GCV) and there by 95,6 % based on lower harting value (LHV) for gas boilers.
202 Gas boiler, ex single | L.Calculated as the average price for services and chimney sweep found on Danish webpages in June 2025, plus the cost of spare parts and repairs, which are assumed to amount to 20% of the initial investment cost over a 20-year lifetime.
202 Gas boiler, ex single | M. The cost of auxiliary electricity consumption is calculated using the following electricity prices in €/MWh: 2020: 69, 2025: 85, 2030: 101, 2050: 117. These prices include production costs and transport tariffs, but not any taxes or subsidies for renewable energy.
202 Gas boiler, ex single | N. Due to the insignificant economy of scale displayed by domestic boilers (se section on economy of scale) the savings achieved by reducing the capacity of the boilers is limited or non-existing. Hence, the investment cost is not influenced by the capacity of the boilers installed.
202 Gas boiler, ex apart | 5. Danish District Heating Association, information given to the 2012 survey for the report
202 Gas boiler, ex apart | A. Annual efficiency calculated with input test data carried out at DGC and using the model BOILSIM for the BAT [1].
202 Gas boiler, ex apart | B. A slight improvement of efficiency is still possible over the next decades is assumed
202 Gas boiler, ex apart | C. Assuming a cost-reduction of 0.5 % p.a., which in turn is assumed equivalent to the typical improvement of mature technologies.
202 Gas boiler, ex apart | D. Ecodesign limit for gas boilers = 70 mg/kWh = 70/3.6 = approx. 20 g/GJ fuel.
202 Gas boiler, ex apart | E. Data for emissions can be found at emission inventories envs.au.dk
202 Gas boiler, ex apart | F. Gas boilers can deliver their full power in a few seconds or few minutes depending on the heat capacity of the appliance and possible pre-purge time. The same applies for the modulating ability within the modulation range of the boiler according to ref. [7]
202 Gas boiler, ex apart | G. The technical performance of an apartment complex boiler is considered to be very similar to that of a district heating boiler with the exception of more frequent start-ups and shutdowns. Consequently the efficiency is reduced accordingly.
202 Gas boiler, ex apart | H. The emissions are assumed to be very similar to the ones for domestic boilers. This is believed to be a conservative estimate.
202 Gas boiler, ex apart | I. Based on a 160 kW boiler (new building) and 320 kW (existing building)
202 Gas boiler, ex apart | J. There are no statistics on variable O&M for large boilers, and the cost can very well be included in the service agreement. The estimates from manufacturers are quite low and, therefore, the variable O&M costs for large boilers is considered to be included in the Fixed O&M.
202 Gas boiler, ex apart | K. The cost of auxiliary electricity consumption is calculated using the following electricity prices in €/MWh: 2020: 69, 2025: 85, 2030: 101, 2050: 117. These prices include production costs and transport tariffs, but not any taxes or subsidies for renewable energy.
202 Gas boiler, ex apart | L. Due to the insignificant economy of scale displayed by domestic boilers (se section on economy of scale) the savings achieved by reducing the capacity of the boilers is limited or non-existing. Hence, the investment cost is not influenced by the capacity of the boilers installed.
202 Gas boiler, ex apart | M. For boilers with a rated heat output >70 kW and ≤ 400 kW the requirements are that efficiency based on gross calorific value (GCV) shall be higher than 86% at 100% load and higher than 94% at 30% partial load. Based on lower calorific(LHV) value this corresponds to 95,6 % respectively 104,4 % ...
202 Gas boiler, new single | 9. Based on data from Danish Webpages found on Danish webpages in June 2025
202 Gas boiler, new single | A. Annual efficiency calculated with input test data carried out at DGC and using the model BOILSIM for the BAT [1] and observed efficiences for condensing boilers according to [4]. Efficiencies of the condensing gas boiler is approx. 99 % but when accounting for heat losses from the hot water ta...
202 Gas boiler, new single | B. A slight improvement of efficiency is still possible over the next decades is assumed
202 Gas boiler, new single | C.Assuming a cost-reduction of 0.5 % p.a. for the equitment, which in turn is assumed equivalent to the typical improvement of mature technologies.
202 Gas boiler, new single | D. Ecodesign limit for gas boilers = 70 mg/kWh = 70/3.6 = approx. 20 g/GJ fuel.
202 Gas boiler, new single | F. Ref [5] gives 5 mg/kWh, This is less than 2 g/GJ.
202 Gas boiler, new single | G. Data for emissions can be found at emission inventories envs.au.dk
202 Gas boiler, new single | H. Installation of a gas service line (grid connection). The price may change depending on the marketing by the gas distribution companies. For non-domestic appliances, the same price as for domestic is assumed. Only to be paid if the natural gas is not yet supplied to the house. Lifetime for the...
202 Gas boiler, new single | I. Gas boilers can deliver their full power in a few seconds or few minutes depending on the heat capacity of the appliance and possible pre-purge time. The same applies for the modulating ability within the modulation range of the boiler according to ref. [7]
202 Gas boiler, new single | J. The technical performance of an apartment complex boiler is considered to be very similar to that of a district heating boiler with the exception of more frequent start-ups and shutdowns. Consequently the efficiency is reduced accordingly.
202 Gas boiler, new single | K. Ecodesign requirements for oil boilers with rated heat output ≤ 70 kW is 86% based on based on gross calorific value (GCV) and there by 95,6 % based on lower harting value (LHV) for gas boilers.
202 Gas boiler, new single | L.Calculated as the average price for services and chimney sweep found on Danish webpages in June 2025, plus the cost of spare parts and repairs, which are assumed to amount to 20% of the initial investment cost over a 20-year lifetime.
202 Gas boiler, new single | M. The cost of auxiliary electricity consumption is calculated using the following electricity prices in €/MWh: 2020: 69, 2025: 85, 2030: 101, 2050: 117. These prices include production costs and transport tariffs, but not any taxes or subsidies for renewable energy.
202 Gas boiler, new single | N. Due to the insignificant economy of scale displayed by domestic boilers (se section on economy of scale) the savings achieved by reducing the capacity of the boilers is limited or non-existing. Hence, the investment cost is not influenced by the capacity of the boilers installed.
202 Gas boiler, new apart | 5. Danish District Heating Association, information given to the 2012 survey for the report
202 Gas boiler, new apart | A. Annual efficiency calculated with input test data carried out at DGC and using the model BOILSIM for the BAT [1].
202 Gas boiler, new apart | B. A slight improvement of efficiency is still possible over the next decades is assumed
202 Gas boiler, new apart | C. Assuming a cost-reduction of 0.5 % p.a., which in turn is assumed equivalent to the typical improvement of mature technologies.
202 Gas boiler, new apart | D. Ecodesign limit for gas boilers = 70 mg/kWh = 70/3.6 = approx. 20 g/GJ fuel.
202 Gas boiler, new apart | E. Data for emissions can be found at emission inventories envs.au.dk
202 Gas boiler, new apart | F. Gas boilers can deliver their full power in a few seconds or few minutes depending on the heat capacity of the appliance and possible pre-purge time. The same applies for the modulating ability within the modulation range of the boiler according to ref. [7]
202 Gas boiler, new apart | G. The technical performance of an apartment complex boiler is considered to be very similar to that of a district heating boiler with the exception of more frequent start-ups and shutdowns. Consequently the efficiency is reduced accordingly.
202 Gas boiler, new apart | H. The emissions are assumed to be very similar to the ones for domestic boilers. This is believed to be a conservative estimate.
202 Gas boiler, new apart | I. Based on a 160 kW boiler (new building) and 320 kW (existing building)
202 Gas boiler, new apart | J. There are no statistics on variable O&M for large boilers, and the cost can very well be included in the service agreement. The estimates from manufacturers are quite low and, therefore, the variable O&M costs for large boilers is considered to be included in the Fixed O&M.
202 Gas boiler, new apart | K. The cost of auxiliary electricity consumption is calculated using the following electricity prices in €/MWh: 2020: 69, 2025: 85, 2030: 101, 2050: 117. These prices include production costs and transport tariffs, but not any taxes or subsidies for renewable energy.
202 Gas boiler, new apart | L. Due to the insignificant economy of scale displayed by domestic boilers (se section on economy of scale) the savings achieved by reducing the capacity of the boilers is limited or non-existing. Hence, the investment cost is not influenced by the capacity of the boilers installed.
202 Gas boiler, new apart | M. For boilers with a rated heat output >70 kW and ≤ 400 kW the requirements are that efficiency based on gross calorific value (GCV) shall be higher than 86% at 100% load and higher than 94% at 30% partial load. Based on lower calorific(LHV) value this corresponds to 95,6 % respectively 104,4 % ...
203 DH indirect,ex single | 3. Interview with market actors and web price survey, 2025
203 DH indirect,ex single | A. The only losses related to the district heating substation are the standby heat losses and system losses related to the cooling of the return flow. For large well-insulated substations, these are considered negligible – 100% efficiency. However, substations for single-family houses will have a...
203 DH indirect,ex single | B. Additional cost for this technology, i.e. specific investment cost in branch pipe/service line from the street network to the building and in the heat meter, is not included in this datasheet. This information is included in the datasheets for the Technology Catalogue for Energy Transport.
203 DH indirect,ex single | C. The operation and maintenance costs are based on a maintenance check every second year, but calculated per year and per installation.
203 DH indirect,ex single | D. Assuming a cost-reduction of 0.5 % p.a., which in turn is assumed equivalent to the typical improvement of mature technologies.
203 DH indirect,ex single | E. The cost of auxiliary electricity consumption is calculated using the following electricity prices in €/MWh: 2020: 69, 2025: 85, 2030: 101, 2050: 117. These prices include production costs and transport tariffs, but not any taxes or subsidies for renewable energy.
203 DH indirect,ex single | F. Due to the insignificant economy of scale displayed by domestic district heating substations (se section on economy of scale) the savings achieved by reducing the capacity of the substation is limited or non-existing. Hence, the investment cost is not influenced by the capacity of the substati...
203 DH indirect,ex single | G. In contrast to boilers and heat pumps a district heating unit does not convert energy. Yet energy losses are still present in a district heating substation. Some of these losses are included in the annual heat demand, while others are not. The efficiencies are calculated to reflect this.
203 DH indirect,ex single | A. Annual efficiency calculated with input test data carried out at DGC and using the model BOILSIM for the BAT [1] and observed efficiences for condensing boilers according to [4]. Efficiencies of the condensing gas boiler is approx. 99 % but when accounting for heat losses from the hot water ta...
203 DH indirect,ex single | B. A slight improvement of efficiency is still possible over the next decades is assumed
203 DH indirect,ex single | C.Assuming a cost-reduction of 0.5 % p.a. for the equitment, which in turn is assumed equivalent to the typical improvement of mature technologies.
203 DH indirect,ex single | D. Ecodesign limit for gas boilers = 70 mg/kWh = 70/3.6 = approx. 20 g/GJ fuel.
203 DH indirect,ex single | F. Ref [5] gives 5 mg/kWh, This is less than 2 g/GJ.
203 DH indirect,ex single | G. Data for emissions can be found at emission inventories envs.au.dk
203 DH indirect,ex single | H. Installation of a gas service line (grid connection). The price may change depending on the marketing by the gas distribution companies. For non-domestic appliances, the same price as for domestic is assumed. Only to be paid if the natural gas is not yet supplied to the house. Lifetime for the...
203 DH indirect,ex single | I. Gas boilers can deliver their full power in a few seconds or few minutes depending on the heat capacity of the appliance and possible pre-purge time. The same applies for the modulating ability within the modulation range of the boiler according to ref. [7]
203 DH indirect,ex single | J. The technical performance of an apartment complex boiler is considered to be very similar to that of a district heating boiler with the exception of more frequent start-ups and shutdowns. Consequently the efficiency is reduced accordingly.
203 DH indirect,ex single | K. Ecodesign requirements for oil boilers with rated heat output ≤ 70 kW is 86% based on based on gross calorific value (GCV) and there by 95,6 % based on lower harting value (LHV) for gas boilers.
203 DH indirect,ex single | L.Calculated as the average price for services and chimney sweep found on Danish webpages in June 2025, plus the cost of spare parts and repairs, which are assumed to amount to 20% of the initial investment cost over a 20-year lifetime.
203 DH indirect,ex single | M. The cost of auxiliary electricity consumption is calculated using the following electricity prices in €/MWh: 2020: 69, 2025: 85, 2030: 101, 2050: 117. These prices include production costs and transport tariffs, but not any taxes or subsidies for renewable energy.
203 DH indirect,ex single | N. Due to the insignificant economy of scale displayed by domestic boilers (se section on economy of scale) the savings achieved by reducing the capacity of the boilers is limited or non-existing. Hence, the investment cost is not influenced by the capacity of the boilers installed.
203 DH indirect,ex apart | 3. Costs for large customers in project proposals from various district heating companies
203 DH indirect,ex apart | A. The generating capacity for one substation is set at the space heating capacity at typical district heating flow/return temperatures of 70°C/40°C. The size of the water heater capacity is estimated based on the number of apartments that the substation can supply with space heating.
203 DH indirect,ex apart | B. The only losses related to the district heating substation are the standby heat losses and system losses related to the cooling of the return flow. For large well-insulated substations, these are considered negligible – 100% efficiency. However, substations for single-family houses will have a...
203 DH indirect,ex apart | C. Specific investment in branch pipe from the steet network to the building and in the heat meter. Lifetime for the branchpipe is estimated to be 50 years.
203 DH indirect,ex apart | D. The operation and maintenance costs are based on a maintenance check every second year, but calculated per year and per installation.
203 DH indirect,ex apart | E. Assuming a cost-reduction of 0.5 % p.a., which in turn is assumed equivalent to the typical improvement of mature technologies.
203 DH indirect,ex apart | F. The cost of auxiliary electricity consumption is calculated using the following electricity prices in €/MWh: 2020: 69, 2025: 85, 2030: 101, 2050: 117. These prices include production costs and transport tariffs, but not any taxes or subsidies for renewable energy.
203 DH indirect,ex apart | G. In contrast to boilers and heat pumps a district heating unit does not convert energy. Yet energy losses are still present in a district heating substation. Some of these losses are included in the annual heat demand, while others are not. The efficiencies are calculated to reflect this.
203 DH indirect,ex apart | E. Data for emissions can be found at emission inventories envs.au.dk
203 DH indirect,ex apart | F. Gas boilers can deliver their full power in a few seconds or few minutes depending on the heat capacity of the appliance and possible pre-purge time. The same applies for the modulating ability within the modulation range of the boiler according to ref. [7]
203 DH indirect,ex apart | G. The technical performance of an apartment complex boiler is considered to be very similar to that of a district heating boiler with the exception of more frequent start-ups and shutdowns. Consequently the efficiency is reduced accordingly.
203 DH indirect,ex apart | H. The emissions are assumed to be very similar to the ones for domestic boilers. This is believed to be a conservative estimate.
203 DH indirect,ex apart | I. Based on a 160 kW boiler (new building) and 320 kW (existing building)
203 DH indirect,ex apart | J. There are no statistics on variable O&M for large boilers, and the cost can very well be included in the service agreement. The estimates from manufacturers are quite low and, therefore, the variable O&M costs for large boilers is considered to be included in the Fixed O&M.
203 DH indirect,ex apart | K. The cost of auxiliary electricity consumption is calculated using the following electricity prices in €/MWh: 2020: 69, 2025: 85, 2030: 101, 2050: 117. These prices include production costs and transport tariffs, but not any taxes or subsidies for renewable energy.
203 DH indirect,ex apart | L. Due to the insignificant economy of scale displayed by domestic boilers (se section on economy of scale) the savings achieved by reducing the capacity of the boilers is limited or non-existing. Hence, the investment cost is not influenced by the capacity of the boilers installed.
203 DH indirect,ex apart | M. For boilers with a rated heat output >70 kW and ≤ 400 kW the requirements are that efficiency based on gross calorific value (GCV) shall be higher than 86% at 100% load and higher than 94% at 30% partial load. Based on lower calorific(LHV) value this corresponds to 95,6 % respectively 104,4 % ...
203 DH indirect,new single | 3. Interview with market actors and web price survey, 2025
203 DH indirect,new single | A. The only losses related to the district heating substation are the standby heat losses and system losses related to the cooling of the return flow. For large well-insulated substations, these are considered negligible – 100% efficiency. However, substations for single-family houses will have a...
203 DH indirect,new single | B. Additional cost for this technology, i.e. specific investment cost in branch pipe/service line from the street network to the building and in the heat meter, is not included in this datasheet. This information is included in the datasheets for the Technology Catalogue for Energy Transport.
203 DH indirect,new single | C. The operation and maintenance costs are based on a maintenance check every second year, but calculated per year and per installation.
203 DH indirect,new single | D. Assuming a cost-reduction of 0.5 % p.a., which in turn is assumed equivalent to the typical improvement of mature technologies.
203 DH indirect,new single | E. The cost of auxiliary electricity consumption is calculated using the following electricity prices in €/MWh: 2020: 69, 2025: 85, 2030: 101, 2050: 117. These prices include production costs and transport tariffs, but not any taxes or subsidies for renewable energy.
203 DH indirect,new single | F. Due to the insignificant economy of scale displayed by domestic district heating substations (se section on economy of scale) the savings achieved by reducing the capacity of the substation is limited or non-existing. Hence, the investment cost is not influenced by the capacity of the substati...
203 DH indirect,new single | G. In contrast to boilers and heat pumps a district heating unit does not convert energy. Yet energy losses are still present in a district heating substation. Some of these losses are included in the annual heat demand, while others are not. The efficiencies are calculated to reflect this.
203 DH indirect,new single | A. Annual efficiency calculated with input test data carried out at DGC and using the model BOILSIM for the BAT [1] and observed efficiences for condensing boilers according to [4]. Efficiencies of the condensing gas boiler is approx. 99 % but when accounting for heat losses from the hot water ta...
203 DH indirect,new single | B. A slight improvement of efficiency is still possible over the next decades is assumed
203 DH indirect,new single | C.Assuming a cost-reduction of 0.5 % p.a. for the equitment, which in turn is assumed equivalent to the typical improvement of mature technologies.
203 DH indirect,new single | D. Ecodesign limit for gas boilers = 70 mg/kWh = 70/3.6 = approx. 20 g/GJ fuel.
203 DH indirect,new single | F. Ref [5] gives 5 mg/kWh, This is less than 2 g/GJ.
203 DH indirect,new single | G. Data for emissions can be found at emission inventories envs.au.dk
203 DH indirect,new single | H. Installation of a gas service line (grid connection). The price may change depending on the marketing by the gas distribution companies. For non-domestic appliances, the same price as for domestic is assumed. Only to be paid if the natural gas is not yet supplied to the house. Lifetime for the...
203 DH indirect,new single | I. Gas boilers can deliver their full power in a few seconds or few minutes depending on the heat capacity of the appliance and possible pre-purge time. The same applies for the modulating ability within the modulation range of the boiler according to ref. [7]
203 DH indirect,new single | J. The technical performance of an apartment complex boiler is considered to be very similar to that of a district heating boiler with the exception of more frequent start-ups and shutdowns. Consequently the efficiency is reduced accordingly.
203 DH indirect,new single | K. Ecodesign requirements for oil boilers with rated heat output ≤ 70 kW is 86% based on based on gross calorific value (GCV) and there by 95,6 % based on lower harting value (LHV) for gas boilers.
203 DH indirect,new single | L.Calculated as the average price for services and chimney sweep found on Danish webpages in June 2025, plus the cost of spare parts and repairs, which are assumed to amount to 20% of the initial investment cost over a 20-year lifetime.
203 DH indirect,new single | M. The cost of auxiliary electricity consumption is calculated using the following electricity prices in €/MWh: 2020: 69, 2025: 85, 2030: 101, 2050: 117. These prices include production costs and transport tariffs, but not any taxes or subsidies for renewable energy.
203 DH indirect,new single | N. Due to the insignificant economy of scale displayed by domestic boilers (se section on economy of scale) the savings achieved by reducing the capacity of the boilers is limited or non-existing. Hence, the investment cost is not influenced by the capacity of the boilers installed.
203 DH indirect,new apart | 3. Costs for large customers in project proposals from various district heating companies
203 DH indirect,new apart | A. The generating capacity for one substation is set at the space heating capacity at typical district heating flow/return temperatures of 70°C/40°C. The size of the water heater capacity is estimated based on the number of apartments that the substation can supply with space heating.
203 DH indirect,new apart | B. The only losses related to the district heating substation are the standby heat losses and system losses related to the cooling of the return flow. For large well-insulated substations, these are considered negligible – 100% efficiency. However, substations for single-family houses will have a...
203 DH indirect,new apart | C. Specific investment in branch pipe from the steet network to the building and in the heat meter. Lifetime for the branchpipe is estimated to be 50 years.
203 DH indirect,new apart | D. The operation and maintenance costs are based on a maintenance check every second year, but calculated per year and per installation.
203 DH indirect,new apart | E. Assuming a cost-reduction of 0.5 % p.a., which in turn is assumed equivalent to the typical improvement of mature technologies.
203 DH indirect,new apart | F. The cost of auxiliary electricity consumption is calculated using the following electricity prices in €/MWh: 2020: 69, 2025: 85, 2030: 101, 2050: 117. These prices include production costs and transport tariffs, but not any taxes or subsidies for renewable energy.
203 DH indirect,new apart | G. In contrast to boilers and heat pumps a district heating unit does not convert energy. Yet energy losses are still present in a district heating substation. Some of these losses are included in the annual heat demand, while others are not. The efficiencies are calculated to reflect this.
203 DH indirect,new apart | E. Data for emissions can be found at emission inventories envs.au.dk
203 DH indirect,new apart | F. Gas boilers can deliver their full power in a few seconds or few minutes depending on the heat capacity of the appliance and possible pre-purge time. The same applies for the modulating ability within the modulation range of the boiler according to ref. [7]
203 DH indirect,new apart | G. The technical performance of an apartment complex boiler is considered to be very similar to that of a district heating boiler with the exception of more frequent start-ups and shutdowns. Consequently the efficiency is reduced accordingly.
203 DH indirect,new apart | H. The emissions are assumed to be very similar to the ones for domestic boilers. This is believed to be a conservative estimate.
203 DH indirect,new apart | I. Based on a 160 kW boiler (new building) and 320 kW (existing building)
203 DH indirect,new apart | J. There are no statistics on variable O&M for large boilers, and the cost can very well be included in the service agreement. The estimates from manufacturers are quite low and, therefore, the variable O&M costs for large boilers is considered to be included in the Fixed O&M.
203 DH indirect,new apart | K. The cost of auxiliary electricity consumption is calculated using the following electricity prices in €/MWh: 2020: 69, 2025: 85, 2030: 101, 2050: 117. These prices include production costs and transport tariffs, but not any taxes or subsidies for renewable energy.
203 DH indirect,new apart | L. Due to the insignificant economy of scale displayed by domestic boilers (se section on economy of scale) the savings achieved by reducing the capacity of the boilers is limited or non-existing. Hence, the investment cost is not influenced by the capacity of the boilers installed.
203 DH indirect,new apart | M. For boilers with a rated heat output >70 kW and ≤ 400 kW the requirements are that efficiency based on gross calorific value (GCV) shall be higher than 86% at 100% load and higher than 94% at 30% partial load. Based on lower calorific(LHV) value this corresponds to 95,6 % respectively 104,4 % ...
203 DH direct,ex single | 3. Interview with market actors and web price survey, 2025
203 DH direct,ex single | A. The only losses related to the district heating substation are the standby heat losses and system losses related to the cooling of the return flow. For large well-insulated substations, these are considered negligible – 100% efficiency. However, substations for single-family houses will have a...
203 DH direct,ex single | B. Additional cost for this technology, i.e. specific investment cost in branch pipe/service line from the street network to the building and in the heat meter, is not included in this datasheet. This information is included in the datasheets for the Technology Catalogue for Energy Transport.
203 DH direct,ex single | C. The operation and maintenance costs are based on a maintenance check every second year, but calculated per year and per installation.
203 DH direct,ex single | D. Assuming a cost-reduction of 0.5 % p.a., which in turn is assumed equivalent to the typical improvement of mature technologies.
203 DH direct,ex single | E. The cost of auxiliary electricity consumption is calculated using the following electricity prices in €/MWh: 2020: 69, 2025: 85, 2030: 101, 2050: 117. These prices include production costs and transport tariffs, but not any taxes or subsidies for renewable energy.
203 DH direct,ex single | F. Due to the insignificant economy of scale displayed by domestic district heating substations (se section on economy of scale) the savings achieved by reducing the capacity of the substation is limited or non-existing. Hence, the investment cost is not influenced by the capacity of the substati...
203 DH direct,ex single | G. In contrast to boilers and heat pumps a district heating unit does not convert energy. Yet energy losses are still present in a district heating substation. Some of these losses are included in the annual heat demand, while others are not. The efficiencies are calculated to reflect this.
203 DH direct,ex single | A. Annual efficiency calculated with input test data carried out at DGC and using the model BOILSIM for the BAT [1] and observed efficiences for condensing boilers according to [4]. Efficiencies of the condensing gas boiler is approx. 99 % but when accounting for heat losses from the hot water ta...
203 DH direct,ex single | B. A slight improvement of efficiency is still possible over the next decades is assumed
203 DH direct,ex single | C.Assuming a cost-reduction of 0.5 % p.a. for the equitment, which in turn is assumed equivalent to the typical improvement of mature technologies.
203 DH direct,ex single | D. Ecodesign limit for gas boilers = 70 mg/kWh = 70/3.6 = approx. 20 g/GJ fuel.
203 DH direct,ex single | F. Ref [5] gives 5 mg/kWh, This is less than 2 g/GJ.
203 DH direct,ex single | G. Data for emissions can be found at emission inventories envs.au.dk
203 DH direct,ex single | H. Installation of a gas service line (grid connection). The price may change depending on the marketing by the gas distribution companies. For non-domestic appliances, the same price as for domestic is assumed. Only to be paid if the natural gas is not yet supplied to the house. Lifetime for the...
203 DH direct,ex single | I. Gas boilers can deliver their full power in a few seconds or few minutes depending on the heat capacity of the appliance and possible pre-purge time. The same applies for the modulating ability within the modulation range of the boiler according to ref. [7]
203 DH direct,ex single | J. The technical performance of an apartment complex boiler is considered to be very similar to that of a district heating boiler with the exception of more frequent start-ups and shutdowns. Consequently the efficiency is reduced accordingly.
203 DH direct,ex single | K. Ecodesign requirements for oil boilers with rated heat output ≤ 70 kW is 86% based on based on gross calorific value (GCV) and there by 95,6 % based on lower harting value (LHV) for gas boilers.
203 DH direct,ex single | L.Calculated as the average price for services and chimney sweep found on Danish webpages in June 2025, plus the cost of spare parts and repairs, which are assumed to amount to 20% of the initial investment cost over a 20-year lifetime.
203 DH direct,ex single | M. The cost of auxiliary electricity consumption is calculated using the following electricity prices in €/MWh: 2020: 69, 2025: 85, 2030: 101, 2050: 117. These prices include production costs and transport tariffs, but not any taxes or subsidies for renewable energy.
203 DH direct,ex single | N. Due to the insignificant economy of scale displayed by domestic boilers (se section on economy of scale) the savings achieved by reducing the capacity of the boilers is limited or non-existing. Hence, the investment cost is not influenced by the capacity of the boilers installed.
203 DH direct,ex apart | 3. Costs for large customers in project proposals from various district heating companies
203 DH direct,ex apart | A. The generating capacity for one substation is set at the space heating capacity at typical district heating flow/return temperatures of 70°C/40°C. The size of the water heater capacity is estimated based on the number of apartments that the substation can supply with space heating.
203 DH direct,ex apart | B. The only losses related to the district heating substation are the standby heat losses and system losses related to the cooling of the return flow. For large well-insulated substations, these are considered negligible – 100% efficiency. However, substations for single-family houses will have a...
203 DH direct,ex apart | C. Specific investment in branch pipe from the steet network to the building and in the heat meter. Lifetime for the branchpipe is estimated to be 50 years.
203 DH direct,ex apart | D. The operation and maintenance costs are based on a maintenance check every second year, but calculated per year and per installation.
203 DH direct,ex apart | E. Assuming a cost-reduction of 0.5 % p.a., which in turn is assumed equivalent to the typical improvement of mature technologies.
203 DH direct,ex apart | F. The cost of auxiliary electricity consumption is calculated using the following electricity prices in €/MWh: 2020: 69, 2025: 85, 2030: 101, 2050: 117. These prices include production costs and transport tariffs, but not any taxes or subsidies for renewable energy.
203 DH direct,ex apart | G. In contrast to boilers and heat pumps a district heating unit does not convert energy. Yet energy losses are still present in a district heating substation. Some of these losses are included in the annual heat demand, while others are not. The efficiencies are calculated to reflect this.
203 DH direct,ex apart | E. Data for emissions can be found at emission inventories envs.au.dk
203 DH direct,ex apart | F. Gas boilers can deliver their full power in a few seconds or few minutes depending on the heat capacity of the appliance and possible pre-purge time. The same applies for the modulating ability within the modulation range of the boiler according to ref. [7]
203 DH direct,ex apart | G. The technical performance of an apartment complex boiler is considered to be very similar to that of a district heating boiler with the exception of more frequent start-ups and shutdowns. Consequently the efficiency is reduced accordingly.
203 DH direct,ex apart | H. The emissions are assumed to be very similar to the ones for domestic boilers. This is believed to be a conservative estimate.
203 DH direct,ex apart | I. Based on a 160 kW boiler (new building) and 320 kW (existing building)
203 DH direct,ex apart | J. There are no statistics on variable O&M for large boilers, and the cost can very well be included in the service agreement. The estimates from manufacturers are quite low and, therefore, the variable O&M costs for large boilers is considered to be included in the Fixed O&M.
203 DH direct,ex apart | K. The cost of auxiliary electricity consumption is calculated using the following electricity prices in €/MWh: 2020: 69, 2025: 85, 2030: 101, 2050: 117. These prices include production costs and transport tariffs, but not any taxes or subsidies for renewable energy.
203 DH direct,ex apart | L. Due to the insignificant economy of scale displayed by domestic boilers (se section on economy of scale) the savings achieved by reducing the capacity of the boilers is limited or non-existing. Hence, the investment cost is not influenced by the capacity of the boilers installed.
203 DH direct,ex apart | M. For boilers with a rated heat output >70 kW and ≤ 400 kW the requirements are that efficiency based on gross calorific value (GCV) shall be higher than 86% at 100% load and higher than 94% at 30% partial load. Based on lower calorific(LHV) value this corresponds to 95,6 % respectively 104,4 % ...
203 DH direct,new single | 3. Interview with market actors and web price survey, 2025
203 DH direct,new single | A. The only losses related to the district heating substation are the standby heat losses and system losses related to the cooling of the return flow. For large well-insulated substations, these are considered negligible – 100% efficiency. However, substations for single-family houses will have a...
203 DH direct,new single | B. Additional cost for this technology, i.e. specific investment cost in branch pipe/service line from the street network to the building and in the heat meter, is not included in this datasheet. This information is included in the datasheets for the Technology Catalogue for Energy Transport.
203 DH direct,new single | C. The operation and maintenance costs are based on a maintenance check every second year, but calculated per year and per installation.
203 DH direct,new single | D. Assuming a cost-reduction of 0.5 % p.a., which in turn is assumed equivalent to the typical improvement of mature technologies.
203 DH direct,new single | E. The cost of auxiliary electricity consumption is calculated using the following electricity prices in €/MWh: 2020: 69, 2025: 85, 2030: 101, 2050: 117. These prices include production costs and transport tariffs, but not any taxes or subsidies for renewable energy.
203 DH direct,new single | F. Due to the insignificant economy of scale displayed by domestic district heating substations (se section on economy of scale) the savings achieved by reducing the capacity of the substation is limited or non-existing. Hence, the investment cost is not influenced by the capacity of the substati...
203 DH direct,new single | G. In contrast to boilers and heat pumps a district heating unit does not convert energy. Yet energy losses are still present in a district heating substation. Some of these losses are included in the annual heat demand, while others are not. The efficiencies are calculated to reflect this.
203 DH direct,new single | A. Annual efficiency calculated with input test data carried out at DGC and using the model BOILSIM for the BAT [1] and observed efficiences for condensing boilers according to [4]. Efficiencies of the condensing gas boiler is approx. 99 % but when accounting for heat losses from the hot water ta...
203 DH direct,new single | B. A slight improvement of efficiency is still possible over the next decades is assumed
203 DH direct,new single | C.Assuming a cost-reduction of 0.5 % p.a. for the equitment, which in turn is assumed equivalent to the typical improvement of mature technologies.
203 DH direct,new single | D. Ecodesign limit for gas boilers = 70 mg/kWh = 70/3.6 = approx. 20 g/GJ fuel.
203 DH direct,new single | F. Ref [5] gives 5 mg/kWh, This is less than 2 g/GJ.
203 DH direct,new single | G. Data for emissions can be found at emission inventories envs.au.dk
203 DH direct,new single | H. Installation of a gas service line (grid connection). The price may change depending on the marketing by the gas distribution companies. For non-domestic appliances, the same price as for domestic is assumed. Only to be paid if the natural gas is not yet supplied to the house. Lifetime for the...
203 DH direct,new single | I. Gas boilers can deliver their full power in a few seconds or few minutes depending on the heat capacity of the appliance and possible pre-purge time. The same applies for the modulating ability within the modulation range of the boiler according to ref. [7]
203 DH direct,new single | J. The technical performance of an apartment complex boiler is considered to be very similar to that of a district heating boiler with the exception of more frequent start-ups and shutdowns. Consequently the efficiency is reduced accordingly.
203 DH direct,new single | K. Ecodesign requirements for oil boilers with rated heat output ≤ 70 kW is 86% based on based on gross calorific value (GCV) and there by 95,6 % based on lower harting value (LHV) for gas boilers.
203 DH direct,new single | L.Calculated as the average price for services and chimney sweep found on Danish webpages in June 2025, plus the cost of spare parts and repairs, which are assumed to amount to 20% of the initial investment cost over a 20-year lifetime.
203 DH direct,new single | M. The cost of auxiliary electricity consumption is calculated using the following electricity prices in €/MWh: 2020: 69, 2025: 85, 2030: 101, 2050: 117. These prices include production costs and transport tariffs, but not any taxes or subsidies for renewable energy.
203 DH direct,new single | N. Due to the insignificant economy of scale displayed by domestic boilers (se section on economy of scale) the savings achieved by reducing the capacity of the boilers is limited or non-existing. Hence, the investment cost is not influenced by the capacity of the boilers installed.
203 DH direct,new apart | 3. Costs for large customers in project proposals from various district heating companies
203 DH direct,new apart | A. The generating capacity for one substation is set at the space heating capacity at typical district heating flow/return temperatures of 70°C/40°C. The size of the water heater capacity is estimated based on the number of apartments that the substation can supply with space heating.
203 DH direct,new apart | B. The only losses related to the district heating substation are the standby heat losses and system losses related to the cooling of the return flow. For large well-insulated substations, these are considered negligible – 100% efficiency. However, substations for single-family houses will have a...
203 DH direct,new apart | C. Specific investment in branch pipe from the steet network to the building and in the heat meter. Lifetime for the branchpipe is estimated to be 50 years.
203 DH direct,new apart | D. The operation and maintenance costs are based on a maintenance check every second year, but calculated per year and per installation.
203 DH direct,new apart | E. Assuming a cost-reduction of 0.5 % p.a., which in turn is assumed equivalent to the typical improvement of mature technologies.
203 DH direct,new apart | F. The cost of auxiliary electricity consumption is calculated using the following electricity prices in €/MWh: 2020: 69, 2025: 85, 2030: 101, 2050: 117. These prices include production costs and transport tariffs, but not any taxes or subsidies for renewable energy.
203 DH direct,new apart | G. In contrast to boilers and heat pumps a district heating unit does not convert energy. Yet energy losses are still present in a district heating substation. Some of these losses are included in the annual heat demand, while others are not. The efficiencies are calculated to reflect this.
203 DH direct,new apart | E. Data for emissions can be found at emission inventories envs.au.dk
203 DH direct,new apart | F. Gas boilers can deliver their full power in a few seconds or few minutes depending on the heat capacity of the appliance and possible pre-purge time. The same applies for the modulating ability within the modulation range of the boiler according to ref. [7]
203 DH direct,new apart | G. The technical performance of an apartment complex boiler is considered to be very similar to that of a district heating boiler with the exception of more frequent start-ups and shutdowns. Consequently the efficiency is reduced accordingly.
203 DH direct,new apart | H. The emissions are assumed to be very similar to the ones for domestic boilers. This is believed to be a conservative estimate.
203 DH direct,new apart | I. Based on a 160 kW boiler (new building) and 320 kW (existing building)
203 DH direct,new apart | J. There are no statistics on variable O&M for large boilers, and the cost can very well be included in the service agreement. The estimates from manufacturers are quite low and, therefore, the variable O&M costs for large boilers is considered to be included in the Fixed O&M.
203 DH direct,new apart | K. The cost of auxiliary electricity consumption is calculated using the following electricity prices in €/MWh: 2020: 69, 2025: 85, 2030: 101, 2050: 117. These prices include production costs and transport tariffs, but not any taxes or subsidies for renewable energy.
203 DH direct,new apart | L. Due to the insignificant economy of scale displayed by domestic boilers (se section on economy of scale) the savings achieved by reducing the capacity of the boilers is limited or non-existing. Hence, the investment cost is not influenced by the capacity of the boilers installed.
203 DH direct,new apart | M. For boilers with a rated heat output >70 kW and ≤ 400 kW the requirements are that efficiency based on gross calorific value (GCV) shall be higher than 86% at 100% load and higher than 94% at 30% partial load. Based on lower calorific(LHV) value this corresponds to 95,6 % respectively 104,4 % ...
204 Biomass auto,ex single | 3. Interview with market actors and web price survey, 2025
204 Biomass auto,ex single | A. The only losses related to the district heating substation are the standby heat losses and system losses related to the cooling of the return flow. For large well-insulated substations, these are considered negligible – 100% efficiency. However, substations for single-family houses will have a...
204 Biomass auto,ex single | B. Additional cost for this technology, i.e. specific investment cost in branch pipe/service line from the street network to the building and in the heat meter, is not included in this datasheet. This information is included in the datasheets for the Technology Catalogue for Energy Transport.
204 Biomass auto,ex single | C. The operation and maintenance costs are based on a maintenance check every second year, but calculated per year and per installation.
204 Biomass auto,ex single | D. Assuming a cost-reduction of 0.5 % p.a., which in turn is assumed equivalent to the typical improvement of mature technologies.
204 Biomass auto,ex single | E. The cost of auxiliary electricity consumption is calculated using the following electricity prices in €/MWh: 2020: 69, 2025: 85, 2030: 101, 2050: 117. These prices include production costs and transport tariffs, but not any taxes or subsidies for renewable energy.
204 Biomass auto,ex single | F. Due to the insignificant economy of scale displayed by domestic district heating substations (se section on economy of scale) the savings achieved by reducing the capacity of the substation is limited or non-existing. Hence, the investment cost is not influenced by the capacity of the substati...
204 Biomass auto,ex single | G. In contrast to boilers and heat pumps a district heating unit does not convert energy. Yet energy losses are still present in a district heating substation. Some of these losses are included in the annual heat demand, while others are not. The efficiencies are calculated to reflect this.
204 Biomass auto,ex single | A. Annual efficiency calculated with input test data carried out at DGC and using the model BOILSIM for the BAT [1] and observed efficiences for condensing boilers according to [4]. Efficiencies of the condensing gas boiler is approx. 99 % but when accounting for heat losses from the hot water ta...
204 Biomass auto,ex single | 11. Web searge 2025 for cost of equiptment, installation and service
204 Biomass auto,ex single | A. Nominal heat delivered in 2020 from 10-20 kW in single family houses. In small units (20 kW and less) the insignificant economy of scale (se section on economy of scale) the savings achieved by reducing the capacity of the boiler is limited or non-existing. Hence, the investment cost is not in...
204 Biomass auto,ex single | B. Efficiency development from [2]
204 Biomass auto,ex single | C. EN303-5 measurement method
204 Biomass auto,ex single | D. Cost is with out chimney and external pellet storage, hours spent if no external storage see N
204 Biomass auto,ex single | E. Improved real life conditions for flue gas condensation technology will increase the efficiency to >100% (based on NCV)
204 Biomass auto,ex single | F. External fuel storage + Chimney, not nessesarly replaced if the biomass boiler is replaced by a new bio boiler
204 Biomass auto,ex single | G. Assuming a equitment cost-reduction of 0.5 % p.a., which in turn is assumed equivalent to the typical improvement of mature technologies asuming
204 Biomass auto,ex single | H. The cost of auxiliary electricity consumption is calculated using the following electricity prices in €/MWh: 2020: 69, 2025: 85, 2030: 101, 2050: 117. These prices include production costs and transport tariffs, but not any taxes or subsidies for renewable energy.
204 Biomass auto,ex single | I. PM2.5/PMtot = 90% according to [7]. Values from previous TC adjusted accordingly
204 Biomass auto,ex single | J. Including dismantling and disposal of existing boiler
204 Biomass auto,ex single | K. Values likely to decrease significantly if electrostatic filters become mandatory, a tendency seen in neighbouring countries. Filters would increase investment
204 Biomass auto,ex single | L. For loading fuel manually from bags and removing ash
204 Biomass auto,ex apart | 3. Costs for large customers in project proposals from various district heating companies
204 Biomass auto,ex apart | A. The generating capacity for one substation is set at the space heating capacity at typical district heating flow/return temperatures of 70°C/40°C. The size of the water heater capacity is estimated based on the number of apartments that the substation can supply with space heating.
204 Biomass auto,ex apart | B. The only losses related to the district heating substation are the standby heat losses and system losses related to the cooling of the return flow. For large well-insulated substations, these are considered negligible – 100% efficiency. However, substations for single-family houses will have a...
204 Biomass auto,ex apart | C. Specific investment in branch pipe from the steet network to the building and in the heat meter. Lifetime for the branchpipe is estimated to be 50 years.
204 Biomass auto,ex apart | D. The operation and maintenance costs are based on a maintenance check every second year, but calculated per year and per installation.
204 Biomass auto,ex apart | E. Assuming a cost-reduction of 0.5 % p.a., which in turn is assumed equivalent to the typical improvement of mature technologies.
204 Biomass auto,ex apart | F. The cost of auxiliary electricity consumption is calculated using the following electricity prices in €/MWh: 2020: 69, 2025: 85, 2030: 101, 2050: 117. These prices include production costs and transport tariffs, but not any taxes or subsidies for renewable energy.
204 Biomass auto,ex apart | 9. Aktualisierung Emissionsmodell Holzfeuerungen 2020 - Schlussbericht, Peter Zotter, Thomas Nussbaumer, Verenum, Switzerland, 2022
204 Biomass auto,ex apart | A. Nominal heat delivered in 2020 from 100 – 500 kW unit or a cascade of smaller units in apartment complexes
204 Biomass auto,ex apart | B. Efficiency development from [5]
204 Biomass auto,ex apart | C. EN303-5 measurement method
204 Biomass auto,ex apart | D. Fuel storage
204 Biomass auto,ex apart | E. Contemporary value from [6]
204 Biomass auto,ex apart | F. The cost is based on a unit with a capacity of 200 kW and assuming the cost for this unit is equally split between an initial cost and a linear dependence on the capacity of the unit
204 Biomass auto,ex apart | G. The cost of auxiliary electricity consumption is calculated using the following electricity prices in €/MWh: 2020: 69, 2025: 85, 2030: 101, 2050: 117. These prices include production costs and transport tariffs, but not any taxes or subsidies for renewable energy.
204 Biomass auto,ex apart | H. PM2.5/PMtot = 90% according to (12). Values from previous TC adjusted accordingly
204 Biomass auto,ex apart | I. Values likely to decrease significantly if electrostatic filters become mandatory, a tendency seen in neighbouring countries. Filters would increase investment
204 Biomass auto,new single | 3. Interview with market actors and web price survey, 2025
204 Biomass auto,new single | A. The only losses related to the district heating substation are the standby heat losses and system losses related to the cooling of the return flow. For large well-insulated substations, these are considered negligible – 100% efficiency. However, substations for single-family houses will have a...
204 Biomass auto,new single | B. Additional cost for this technology, i.e. specific investment cost in branch pipe/service line from the street network to the building and in the heat meter, is not included in this datasheet. This information is included in the datasheets for the Technology Catalogue for Energy Transport.
204 Biomass auto,new single | C. The operation and maintenance costs are based on a maintenance check every second year, but calculated per year and per installation.
204 Biomass auto,new single | D. Assuming a cost-reduction of 0.5 % p.a., which in turn is assumed equivalent to the typical improvement of mature technologies.
204 Biomass auto,new single | E. The cost of auxiliary electricity consumption is calculated using the following electricity prices in €/MWh: 2020: 69, 2025: 85, 2030: 101, 2050: 117. These prices include production costs and transport tariffs, but not any taxes or subsidies for renewable energy.
204 Biomass auto,new single | F. Due to the insignificant economy of scale displayed by domestic district heating substations (se section on economy of scale) the savings achieved by reducing the capacity of the substation is limited or non-existing. Hence, the investment cost is not influenced by the capacity of the substati...
204 Biomass auto,new single | G. In contrast to boilers and heat pumps a district heating unit does not convert energy. Yet energy losses are still present in a district heating substation. Some of these losses are included in the annual heat demand, while others are not. The efficiencies are calculated to reflect this.
204 Biomass auto,new single | A. Annual efficiency calculated with input test data carried out at DGC and using the model BOILSIM for the BAT [1] and observed efficiences for condensing boilers according to [4]. Efficiencies of the condensing gas boiler is approx. 99 % but when accounting for heat losses from the hot water ta...
204 Biomass auto,new single | 11. Aktualisierung Emissionsmodell Holzfeuerungen 2020 - Schlussbericht, Peter Zotter, Thomas Nussbaumer, Verenum, Switzerland, 2022
204 Biomass auto,new single | A. Nominal heat delivered in 2020 from 100 – 500 kW unit or a cascade of smaller units in apartment complexes
204 Biomass auto,new single | B. Efficiency development from [5]
204 Biomass auto,new single | C. EN303-5 measurement method
204 Biomass auto,new single | D. Fuel storage
204 Biomass auto,new single | E. Contemporary value from [6]
204 Biomass auto,new single | F. Assuming a cost-reduction of 0.5 % p.a., which in turn is assumed equivalent to the typical improvement of mature technologies
204 Biomass auto,new single | G. The cost is based on a unit with a capacity of 200 kW and assuming the cost for this unit is equally split between an initial cost and a linear dependence on the capacity of the unit
204 Biomass auto,new single | H. The cost of auxiliary electricity consumption is calculated using the following electricity prices in €/MWh: 2020: 69, 2025: 85, 2030: 101, 2050: 117. These prices include production costs and transport tariffs, but not any taxes or subsidies for renewable energy.
204 Biomass auto,new single | I. PM2.5/PMtot = 90% according to (12). Values from previous TC adjusted accordingly
204 Biomass auto,new single | J. Values likely to decrease significantly if electrostatic filters become mandatory, a tendency seen in neighbouring countries. Filters would increase investment
204 Biomass auto,new single | K. Values likely to decrease significantly if electrostatic filters become mandatory, a tendency seen in neighbouring countries. Filters would increase investment
204 Biomass auto,new single | L. For loading fuel manually from bags and removing ash
204 Biomass auto,new apart | 3. Costs for large customers in project proposals from various district heating companies
204 Biomass auto,new apart | A. The generating capacity for one substation is set at the space heating capacity at typical district heating flow/return temperatures of 70°C/40°C. The size of the water heater capacity is estimated based on the number of apartments that the substation can supply with space heating.
204 Biomass auto,new apart | B. The only losses related to the district heating substation are the standby heat losses and system losses related to the cooling of the return flow. For large well-insulated substations, these are considered negligible – 100% efficiency. However, substations for single-family houses will have a...
204 Biomass auto,new apart | C. Specific investment in branch pipe from the steet network to the building and in the heat meter. Lifetime for the branchpipe is estimated to be 50 years.
204 Biomass auto,new apart | D. The operation and maintenance costs are based on a maintenance check every second year, but calculated per year and per installation.
204 Biomass auto,new apart | E. Assuming a cost-reduction of 0.5 % p.a., which in turn is assumed equivalent to the typical improvement of mature technologies.
204 Biomass auto,new apart | F. The cost of auxiliary electricity consumption is calculated using the following electricity prices in €/MWh: 2020: 69, 2025: 85, 2030: 101, 2050: 117. These prices include production costs and transport tariffs, but not any taxes or subsidies for renewable energy.
204 Biomass auto,new apart | 9. Aktualisierung Emissionsmodell Holzfeuerungen 2020 - Schlussbericht, Peter Zotter, Thomas Nussbaumer, Verenum, Switzerland, 2022
204 Biomass auto,new apart | A. Nominal heat delivered in 2020 from 100 – 500 kW unit or a cascade of smaller units in apartment complexes
204 Biomass auto,new apart | B. Efficiency development from [5]
204 Biomass auto,new apart | C. EN303-5 measurement method
204 Biomass auto,new apart | D. Fuel storage
204 Biomass auto,new apart | E. Contemporary value from [6]
204 Biomass auto,new apart | F. Assuming a cost-reduction of 0.5 % p.a., which in turn is assumed equivalent to the typical improvement of mature technologies
204 Biomass auto,new apart | G. The cost is based on a unit with a capacity of 200 kW and assuming the cost for this unit is equally split between an initial cost and a linear dependence on the capacity of the unit
204 Biomass auto,new apart | H. The cost of auxiliary electricity consumption is calculated using the following electricity prices in €/MWh: 2020: 69, 2025: 85, 2030: 101, 2050: 117. These prices include production costs and transport tariffs, but not any taxes or subsidies for renewable energy.
204 Biomass auto,new apart | I. PM2.5/PMtot = 90% according to (12). Values from previous TC adjusted accordingly
204 Biomass auto,new apart | J. Values likely to decrease significantly if electrostatic filters become mandatory, a tendency seen in neighbouring countries. Filters would increase investment
205 Biomass manual,ex single | 3. Interview with market actors and web price survey, 2025
205 Biomass manual,ex single | A. The only losses related to the district heating substation are the standby heat losses and system losses related to the cooling of the return flow. For large well-insulated substations, these are considered negligible – 100% efficiency. However, substations for single-family houses will have a...
205 Biomass manual,ex single | B. Additional cost for this technology, i.e. specific investment cost in branch pipe/service line from the street network to the building and in the heat meter, is not included in this datasheet. This information is included in the datasheets for the Technology Catalogue for Energy Transport.
205 Biomass manual,ex single | C. The operation and maintenance costs are based on a maintenance check every second year, but calculated per year and per installation.
205 Biomass manual,ex single | D. Assuming a cost-reduction of 0.5 % p.a., which in turn is assumed equivalent to the typical improvement of mature technologies.
205 Biomass manual,ex single | E. The cost of auxiliary electricity consumption is calculated using the following electricity prices in €/MWh: 2020: 69, 2025: 85, 2030: 101, 2050: 117. These prices include production costs and transport tariffs, but not any taxes or subsidies for renewable energy.
205 Biomass manual,ex single | F. Due to the insignificant economy of scale displayed by domestic district heating substations (se section on economy of scale) the savings achieved by reducing the capacity of the substation is limited or non-existing. Hence, the investment cost is not influenced by the capacity of the substati...
205 Biomass manual,ex single | G. In contrast to boilers and heat pumps a district heating unit does not convert energy. Yet energy losses are still present in a district heating substation. Some of these losses are included in the annual heat demand, while others are not. The efficiencies are calculated to reflect this.
205 Biomass manual,ex single | 11. Aktualisierung Emissionsmodell Holzfeuerungen 2020 - Schlussbericht, Peter Zotter, Thomas Nussbaumer, Verenum, Switzerland, 2022
205 Biomass manual,ex single | A. Nominal heat delivery in 2020 from 20-40 kW. Capacity is of little importance as all heat from a batch of firewood is supplied to the storage tank
205 Biomass manual,ex single | B. EN303-5 measurement method
205 Biomass manual,ex single | C. Buffer tank is included to ensure the efficiency
205 Biomass manual,ex single | D. Chimney
205 Biomass manual,ex single | E. Assuming a equitment cost-reduction of 0.5 % p.a., which in turn is assumed equivalent to the typical improvement of mature technologies
205 Biomass manual,ex single | F. The cost of auxiliary electricity consumption is calculated using the following electricity prices in €/MWh: 2020: 69, 2025: 85, 2030: 101, 2050: 117. These prices include production costs and transport tariffs, but not any taxes or subsidies for renewable energy.
205 Biomass manual,ex single | G. PM2.5/PMtot = 90% according to (12). Values from previous TC adjusted accordingly
205 Biomass manual,ex single | G. The cost is based on a unit with a capacity of 200 kW and assuming the cost for this unit is equally split between an initial cost and a linear dependence on the capacity of the unit
205 Biomass manual,ex single | H. The cost of auxiliary electricity consumption is calculated using the following electricity prices in €/MWh: 2020: 69, 2025: 85, 2030: 101, 2050: 117. These prices include production costs and transport tariffs, but not any taxes or subsidies for renewable energy.
205 Biomass manual,ex single | I. PM2.5/PMtot = 90% according to (12). Values from previous TC adjusted accordingly
205 Biomass manual,ex single | J. Values likely to decrease significantly if electrostatic filters become mandatory, a tendency seen in neighbouring countries. Filters would increase investment
205 Biomass manual,ex single | K. Values likely to decrease significantly if electrostatic filters become mandatory, a tendency seen in neighbouring countries. Filters would increase investment
205 Biomass manual,ex single | L. For loading fuel manually from bags and removing ash
206 Wood stove,single, ex tank | 3. Costs for large customers in project proposals from various district heating companies
206 Wood stove,single, ex tank | A. The generating capacity for one substation is set at the space heating capacity at typical district heating flow/return temperatures of 70°C/40°C. The size of the water heater capacity is estimated based on the number of apartments that the substation can supply with space heating.
206 Wood stove,single, ex tank | B. The only losses related to the district heating substation are the standby heat losses and system losses related to the cooling of the return flow. For large well-insulated substations, these are considered negligible – 100% efficiency. However, substations for single-family houses will have a...
206 Wood stove,single, ex tank | C. Specific investment in branch pipe from the steet network to the building and in the heat meter. Lifetime for the branchpipe is estimated to be 50 years.
206 Wood stove,single, ex tank | D. The operation and maintenance costs are based on a maintenance check every second year, but calculated per year and per installation.
206 Wood stove,single, ex tank | E. Assuming a cost-reduction of 0.5 % p.a., which in turn is assumed equivalent to the typical improvement of mature technologies.
206 Wood stove,single, ex tank | F. The cost of auxiliary electricity consumption is calculated using the following electricity prices in €/MWh: 2020: 69, 2025: 85, 2030: 101, 2050: 117. These prices include production costs and transport tariffs, but not any taxes or subsidies for renewable energy.
206 Wood stove,single, ex tank | 9. Aktualisierung Emissionsmodell Holzfeuerungen 2020 - Schlussbericht, Peter Zotter, Thomas Nussbaumer, Verenum, Switzerland, 2022
206 Wood stove,single, ex tank | A. Nominal heat delivered in 2020 from 100 – 500 kW unit or a cascade of smaller units in apartment complexes
206 Wood stove,single, ex tank | 11. Interview with Teknologisk Institut, August 2025
206 Wood stove,single, ex tank | A. DIN Plus measurement method
206 Wood stove,single, ex tank | B. The share of space heating covered by a wood stove depends on the options to regularly charge the stove with wood logs and of the location of the stove in the house. With regularly charging and a central location of the stove, the coverage can be up to 80 % of the heating demand in the house. ...
206 Wood stove,single, ex tank | C. More automatic stoves are expected in the future(2030) Therefore, an increment in investment is expected. After this period, it is expected that the technology becomes generic and investment will decrease while still assuming a cost-reduction of 0.5 % p.a., which in turn is assumed equivalent ...
206 Wood stove,single, ex tank | D. Nominal heat delivery in 2020 from 4-10 kW
206 Wood stove,single, ex tank | E. Assuming a cost-reduction of 0.5 % p.a., which in turn is assumed equivalent to the typical improvement of mature technologies.
206 Wood stove,single, ex tank | F. PM2.5/PMtot = 90% according to (12). Values from previous TC adjusted accordingly.
206 Wood stove,single, ex tank | G. Emission of particles from in-situ measurements of stoves younger than 2008 from (9) fitted to DIN+/EN level. Lab test have indicated even further decreases (10) and (7). In (11) it was concluded that the in-situ values were a better representation of marketed stoves.
206 Wood stove,single, ex tank | H. Values decreasing due to more automatic stoves potentially with draught stabilisers. Values likely to further decrease significantly if electrostatic filters become mandatory, a tendency seen in neighbouring countries as well as in Danish developments. Filters would increase investment, probab...
206 Wood stove,single, ex tank | I. Following Note D, more advanced stoves will include an electricity demand for conttrol system and draught stabiliser. The estimate is 50 W in operation only when the stove is fired, e.g. 150 times 4 h.
206 Wood stove,single, ex tank | J. The cost of auxiliary electricity consumption is calculated using the following electricity prices in €/MWh: 2020: 69, 2025: 85, 2030: 101, 2050: 117. These prices include production costs and transport tariffs, but not any taxes or subsidies for renewable energy.
206 Wood stove,single, ex tank | K. The prices are for the stove itself, excluding installation and any optional accessories. Most brands have an A or A+ energy rating and meet current Ecodesign/EU requirements (e.g. Ecodesign (EU) 2015/1185 for local space heaters).
206 Wood stove,single, ex tank | L. Chimney
206 Wood stove,single, ex tank | M. Emissions and air quality requirements are assumed to increase 2025-2030 and thereby costs for draught fans and ESP systems
206 Wood stove, single n w tank | 3. Interview with market actors and web price survey, 2025
206 Wood stove, single n w tank | A. The only losses related to the district heating substation are the standby heat losses and system losses related to the cooling of the return flow. For large well-insulated substations, these are considered negligible – 100% efficiency. However, substations for single-family houses will have a...
206 Wood stove, single n w tank | B. Additional cost for this technology, i.e. specific investment cost in branch pipe/service line from the street network to the building and in the heat meter, is not included in this datasheet. This information is included in the datasheets for the Technology Catalogue for Energy Transport.
206 Wood stove, single n w tank | C. The operation and maintenance costs are based on a maintenance check every second year, but calculated per year and per installation.
206 Wood stove, single n w tank | D. Assuming a cost-reduction of 0.5 % p.a., which in turn is assumed equivalent to the typical improvement of mature technologies.
206 Wood stove, single n w tank | E. The cost of auxiliary electricity consumption is calculated using the following electricity prices in €/MWh: 2020: 69, 2025: 85, 2030: 101, 2050: 117. These prices include production costs and transport tariffs, but not any taxes or subsidies for renewable energy.
206 Wood stove, single n w tank | F. Due to the insignificant economy of scale displayed by domestic district heating substations (se section on economy of scale) the savings achieved by reducing the capacity of the substation is limited or non-existing. Hence, the investment cost is not influenced by the capacity of the substati...
206 Wood stove, single n w tank | G. In contrast to boilers and heat pumps a district heating unit does not convert energy. Yet energy losses are still present in a district heating substation. Some of these losses are included in the annual heat demand, while others are not. The efficiencies are calculated to reflect this.
206 Wood stove, single n w tank | 11. Aktualisierung Emissionsmodell Holzfeuerungen 2020 - Schlussbericht, Peter Zotter, Thomas Nussbaumer, Verenum, Switzerland, 2022
206 Wood stove, single n w tank | 11. Interview with Teknologisk Institut, August 2025
206 Wood stove, single n w tank | A. DIN Plus measurement method
206 Wood stove, single n w tank | B. The share of space heating covered by a wood stove depends on the options to regularly charge the stove with wood logs and of the location of the stove in the house. With regularly charging and a central location of the stove, the coverage can be up to 80 % of the heating demand in the house. ...
206 Wood stove, single n w tank | C. More automatic stoves are expected in the future(2030) Therefore, an increment in investment is expected. After this period, it is expected that the technology becomes generic and investment will decrease while still assuming a cost-reduction of 0.5 % p.a., which in turn is assumed equivalent ...
206 Wood stove, single n w tank | D. The cost of auxiliary electricity consumption is calculated using the following electricity prices in €/MWh: 2020: 69, 2025: 85, 2030: 101, 2050: 117. These prices include production costs and transport tariffs, but not any taxes or subsidies for renewable energy.
206 Wood stove, single n w tank | E. PM2.5/PMtot = 90% according to (12). Values from previous TC adjusted accordingly.
206 Wood stove, single n w tank | F. Emission of particles from in-situ measurements of stoves younger than 2008 from (9) fitted to DIN+/EN level. Lab test have indicated even further decreases (10) and (7). In (11) it was concluded that the in-situ values were a better representation of marketed stoves.
206 Wood stove, single n w tank | G. Values decreasing due to more automatic stoves potentially with draught stabilisers. Values likely to further decrease significantly if electrostatic filters become mandatory, a tendency seen in neighbouring countries as well as in Danish developments. Filters would increase investment, probab...
206 Wood stove, single n w tank | H. Following Note D, more advanced stoves will include an electricity demand for conttrol system and draught stabiliser. The estimate is 50 W in operation only when the stove is fired, e.g. 150 times 4 h.
206 Wood stove, single n w tank | I. Emissions and air quality requirements are assumed to increase 2025-2030 and thereby costs for draught fans and ESP systems
206 Wood stove, single n w tank | J. Values likely to decrease significantly if electrostatic filters become mandatory, a tendency seen in neighbouring countries. Filters would increase investment
206 Wood stove, single n w tank | K. Values likely to decrease significantly if electrostatic filters become mandatory, a tendency seen in neighbouring countries. Filters would increase investment
206 Wood stove, single n w tank | L. For loading fuel manually from bags and removing ash
207 HP air-water,ex single | 3. Costs for large customers in project proposals from various district heating companies
207 HP air-water,ex single | A. The generating capacity for one substation is set at the space heating capacity at typical district heating flow/return temperatures of 70°C/40°C. The size of the water heater capacity is estimated based on the number of apartments that the substation can supply with space heating.
207 HP air-water,ex single | B. The only losses related to the district heating substation are the standby heat losses and system losses related to the cooling of the return flow. For large well-insulated substations, these are considered negligible – 100% efficiency. However, substations for single-family houses will have a...
207 HP air-water,ex single | C. Specific investment in branch pipe from the steet network to the building and in the heat meter. Lifetime for the branchpipe is estimated to be 50 years.
207 HP air-water,ex single | D. The operation and maintenance costs are based on a maintenance check every second year, but calculated per year and per installation.
207 HP air-water,ex single | E. Assuming a cost-reduction of 0.5 % p.a., which in turn is assumed equivalent to the typical improvement of mature technologies.
207 HP air-water,ex single | F. The cost of auxiliary electricity consumption is calculated using the following electricity prices in €/MWh: 2020: 69, 2025: 85, 2030: 101, 2050: 117. These prices include production costs and transport tariffs, but not any taxes or subsidies for renewable energy.
207 HP air-water,ex single | 9. Aktualisierung Emissionsmodell Holzfeuerungen 2020 - Schlussbericht, Peter Zotter, Thomas Nussbaumer, Verenum, Switzerland, 2022
207 HP air-water,ex single | A. Nominal heat delivered in 2020 from 100 – 500 kW unit or a cascade of smaller units in apartment complexes
207 HP air-water,ex single | 11. Interview with Teknologisk Institut, August 2025
207 HP air-water,ex single | A. DIN Plus measurement method
207 HP air-water,ex single | B. The share of space heating covered by a wood stove depends on the options to regularly charge the stove with wood logs and of the location of the stove in the house. With regularly charging and a central location of the stove, the coverage can be up to 80 % of the heating demand in the house. ...
207 HP air-water,ex single | C. More automatic stoves are expected in the future(2030) Therefore, an increment in investment is expected. After this period, it is expected that the technology becomes generic and investment will decrease while still assuming a cost-reduction of 0.5 % p.a., which in turn is assumed equivalent ...
207 HP air-water,ex single | D. Nominal heat delivery in 2020 from 4-10 kW
207 HP air-water,ex single | E. Assuming a cost-reduction of 0.5 % p.a., which in turn is assumed equivalent to the typical improvement of mature technologies.
207 HP air-water,ex single | F. PM2.5/PMtot = 90% according to (12). Values from previous TC adjusted accordingly.
207 HP air-water,ex single | 16.EPREL data base EU, space heaters and combined, https://eprel.ec.europa.eu/screen/product/spaceheaters, EU, 2025
207 HP air-water,ex single | A. This capacity is only for the heat pump itself, defined at -7/55 degrees. Additionally a direct electrical immersion heater is also included in the heat pump
207 HP air-water,ex single | B. Including domestic hot water storage tank with approximately 150-200L and auxiliary equipment. Including a small buffer tank 35-50l.
207 HP air-water,ex single | C. Although the follow-up to the Climate Agreement from June 2020 determined that private households are only required to have service every two years, it is assumed here that for air to water and ground source HP all consumers choose annual servicing as standard. To ensure a 20-year lifetime, it...
207 HP air-water,ex single | D. Including spare parts.
207 HP air-water,ex single | E. Based on large samples of SCOP data (EN14825) which have been corrected for hot water consumption and correlated with field study measurements og the difference between SCOP and expireinced annual efficiency (SPF- seasonal performance factor).
207 HP air-water,ex single | F. Down to this value (20%-30%), the heat pump is frequency regulated. It can provide less heat, but does so by on and off regulating.
207 HP air-water,ex single | G. Heat efficiency values is based on SCOP of the heat pump and includes auxillary electricity consumption
207 HP air-water,ex single | H. The cost of auxiliary electricity consumption is calculated using the following electricity prices in €/MWh: 2020: 69, 2025: 85, 2030: 101, 2050: 117. These prices include production costs and transport tariffs, but not any taxes or subsidies for renewable energy.
207 HP air-water,ex single | I. Efficiency for a building with radiators. See Technology-specific data for efficiency regarding buildings with floor heating
207 HP air-water,ex single | J. Projections for annual efficiencyes are based on efficiencies calculated based om EPREL data for 2025 see note T.U.V and W
207 HP air-water,ex single | K. Difference between mean and best on the marked in 2025 is above 20%
207 HP air-water,ex single | L. Lower limit 2025 based on the lowest SCOP in the Eprel data base, for a "brand" that is common on the Danish marked
207 HP air-water,ex single | M. The annual efficiency is assumed to be 10-15% lower than SCOP for both space heating and hot water
207 HP air-water,ex single | N. 2025 lower is calculated based on data for the lowest SCOP found in EPREL July 2025.
207 HP air-water,ex single | O.Annual efficiency 2050 and 2025 Upper is calculated based on data for the highest SCOP found in EPREL July 2025. For floor heating 2050 is set to 110% of max 2025.
207 HP air-water,ex single | P. Upper 2050 is set to 120% (for radiators) and 110% (for flooor heating) of annual efficiency 2050, lower 2050 is set to annual efficiency 2030
207 HP air-water,ex single | Q. The SCOP numbers is bases on the assumption, that the heat pump is installed correctly and the controls are well-adjusted.
207 HP air-water,ex single | R. For small buildings (new and existing single-family homes) the necessary pumps and electrical equiment is built into the heat pump, and therefore also included in the SCOP. Hence the aux. electricity consumption is set to 0. For larger buldings it expected that external pumps are necessary to ...
207 HP air-water,ex single | S. The split between equipment and installation is 65-70%:30-35% for air to water and large ground source HP and 55-60% :40-45 for small groundsource in 2025 in average based on the data collected in 2025 via web and interviews. Installaton for existing includes the removal of the existing heat...
207 HP air-water,ex single | U. It is anticipated that installation costs will not decline after 2030.
207 HP air-water,ex single | V. It is expected that installing a heat pump as a replacement for an existing unit will take only a quarter of the time needed to install a heat pump when replacing a boiler. It is the cost for the "first heatpump installation that is included in the data sheet.
207 HP air-water,ex apart | 3. Interview with market actors and web price survey, 2025
207 HP air-water,ex apart | A. The only losses related to the district heating substation are the standby heat losses and system losses related to the cooling of the return flow. For large well-insulated substations, these are considered negligible – 100% efficiency. However, substations for single-family houses will have a...
207 HP air-water,ex apart | B. Additional cost for this technology, i.e. specific investment cost in branch pipe/service line from the street network to the building and in the heat meter, is not included in this datasheet. This information is included in the datasheets for the Technology Catalogue for Energy Transport.
207 HP air-water,ex apart | C. The operation and maintenance costs are based on a maintenance check every second year, but calculated per year and per installation.
207 HP air-water,ex apart | D. Assuming a cost-reduction of 0.5 % p.a., which in turn is assumed equivalent to the typical improvement of mature technologies.
207 HP air-water,ex apart | E. The cost of auxiliary electricity consumption is calculated using the following electricity prices in €/MWh: 2020: 69, 2025: 85, 2030: 101, 2050: 117. These prices include production costs and transport tariffs, but not any taxes or subsidies for renewable energy.
207 HP air-water,ex apart | F. Due to the insignificant economy of scale displayed by domestic district heating substations (se section on economy of scale) the savings achieved by reducing the capacity of the substation is limited or non-existing. Hence, the investment cost is not influenced by the capacity of the substati...
207 HP air-water,ex apart | G. In contrast to boilers and heat pumps a district heating unit does not convert energy. Yet energy losses are still present in a district heating substation. Some of these losses are included in the annual heat demand, while others are not. The efficiencies are calculated to reflect this.
207 HP air-water,ex apart | 11. Aktualisierung Emissionsmodell Holzfeuerungen 2020 - Schlussbericht, Peter Zotter, Thomas Nussbaumer, Verenum, Switzerland, 2022
207 HP air-water,ex apart | 10. EPREL data base EU, space heaters and combined, https://eprel.ec.europa.eu/screen/product/spaceheaters, EU, 2025
207 HP air-water,ex apart | A. This capacity is only for the heat pump itself, defined at -7/55 degrees. Additionally a direct electrical immersion heater is also included in the heat pump
207 HP air-water,ex apart | B. Typically cascade solution of smaller heat pumps.
207 HP air-water,ex apart | C. A service requires the system must cycle fully, which takes time for larger systems. The service cost is not very dependent on the kW, but more on the specific installation and therefore the price is typically defined for a specific installation. Service is performed annually.
207 HP air-water,ex apart | D. Based on large samples of SCOP data (EN14825) which have been corrected for hot water consumption and correlated with field study measurements og the difference between SCOP and expireinced annual efficiency (SPF- seasonal performance factor).
207 HP air-water,ex apart | E. Down to this value (20%-30%), the heat pump is frequency regulated. It can provide less heat, but does so by on and off regulating.
207 HP air-water,ex apart | F. Heat efficiency values is based on SCOP of the heat pump and includes auxillary electricity consumption
207 HP air-water,ex apart | G. The cost of auxiliary electricity consumption is calculated using the following electricity prices in €/MWh: 2020: 69, 2025: 85, 2030: 101, 2050: 117. These prices include production costs and transport tariffs, but not any taxes or subsidies for renewable energy.
207 HP air-water,ex apart | H. Efficiency for a building with radiators. See Technology-specific data for efficiency regarding buildings with floor heating
207 HP air-water,ex apart | I. Projections for annual efficiencyes are based on efficiencies calculated based om EPREL data for 2025 see note T.U.V and W
207 HP air-water,ex apart | J. The annual efficiency is assumed to be 10-15% lower than SCOP for both space heating and hot water
207 HP air-water,ex apart | K. 2025 lower is calculated based on data for the lowest SCOP found in EPREL July 2025.
207 HP air-water,ex apart | L. Annual efficiency 2050 and 2025 Upper is calculated based on data for the highest SCOP found in EPREL July 2025. For floor heating 2050 is set to 110% of max 2025.
207 HP air-water,ex apart | M. Upper 2050 is set to 120% (for radiators) and 110% (for flooor heating) of annual efficiency 2050, lower 2050 is set to annual efficiency 2030
207 HP air-water,ex apart | N. The SCOP numbers is bases on the assumption, that the heat pump is installed correctly and the controls are well-adjusted.
207 HP air-water,ex apart | O. For small buildings (new and existing single-family homes) the necessary pumps and electrical equiment is built into the heat pump, and therefore also included in the SCOP. Hence the aux. electricity consumption is set to 0. For larger buldings it expected that external pumps are necessary to ...
207 HP air-water,ex apart | P. The split between equipment and installation is 65-70%:30-35% for air to water and large ground source HP and 55-60% :40-45 for small groundsource in 2025 in average based on the data collected in 2025 via web and interviews. Installaton for existing includes the removal of the existing heat...
207 HP air-water,ex apart | Q. Including domestic hot water storage tank and auxiliary equipment.
207 HP air-water,ex apart | R. For large HP it is assumed that SPF for 2050 is 10 % higher than best on marked (EPREL) in 2025 because large heat pumps is a maturety level cat. 2-3
207 HP air-water,ex apart | S. The cost of a large heat pump plant for an apartment building has been estimated for heat pumps with a heating capacity between 160 kW and 200 kW, averaging 1.5 million DKK (excluding VAT) for a 180 kW heat pump in an existing building. The cost for a 320 kW plant has then been calculated by a...
207 HP air-water,ex apart | T. For large heat pumps the total cost is 20% lower for new buildings
207 HP air-water,ex apart | U.For large heat pump, the cost are 15-25% higher for large ground source HP compared to large air to water HP
207 HP air-water,ex apart | V. For large HP based of information about O&M for district heating HP reducung the varible cost to level of consumption for the appartment building
207 HP air-water,ex apart | W. For large ground source HP it is assumed that the O&M is 60% of same size large air to water due to a lower need for mantainance of the outdoor unit
207 HP air-water,new single | 3. Costs for large customers in project proposals from various district heating companies
207 HP air-water,new single | A. The generating capacity for one substation is set at the space heating capacity at typical district heating flow/return temperatures of 70°C/40°C. The size of the water heater capacity is estimated based on the number of apartments that the substation can supply with space heating.
207 HP air-water,new single | B. The only losses related to the district heating substation are the standby heat losses and system losses related to the cooling of the return flow. For large well-insulated substations, these are considered negligible – 100% efficiency. However, substations for single-family houses will have a...
207 HP air-water,new single | C. Specific investment in branch pipe from the steet network to the building and in the heat meter. Lifetime for the branchpipe is estimated to be 50 years.
207 HP air-water,new single | D. The operation and maintenance costs are based on a maintenance check every second year, but calculated per year and per installation.
207 HP air-water,new single | E. Assuming a cost-reduction of 0.5 % p.a., which in turn is assumed equivalent to the typical improvement of mature technologies.
207 HP air-water,new single | F. The cost of auxiliary electricity consumption is calculated using the following electricity prices in €/MWh: 2020: 69, 2025: 85, 2030: 101, 2050: 117. These prices include production costs and transport tariffs, but not any taxes or subsidies for renewable energy.
207 HP air-water,new single | 9. Aktualisierung Emissionsmodell Holzfeuerungen 2020 - Schlussbericht, Peter Zotter, Thomas Nussbaumer, Verenum, Switzerland, 2022
207 HP air-water,new single | A. Nominal heat delivered in 2020 from 100 – 500 kW unit or a cascade of smaller units in apartment complexes
207 HP air-water,new single | 11. Interview with Teknologisk Institut, August 2025
207 HP air-water,new single | A. DIN Plus measurement method
207 HP air-water,new single | B. The share of space heating covered by a wood stove depends on the options to regularly charge the stove with wood logs and of the location of the stove in the house. With regularly charging and a central location of the stove, the coverage can be up to 80 % of the heating demand in the house. ...
207 HP air-water,new single | C. More automatic stoves are expected in the future(2030) Therefore, an increment in investment is expected. After this period, it is expected that the technology becomes generic and investment will decrease while still assuming a cost-reduction of 0.5 % p.a., which in turn is assumed equivalent ...
207 HP air-water,new single | D. Nominal heat delivery in 2020 from 4-10 kW
207 HP air-water,new single | E. Assuming a cost-reduction of 0.5 % p.a., which in turn is assumed equivalent to the typical improvement of mature technologies.
207 HP air-water,new single | 16.EPREL data base EU, space heaters and combined, https://eprel.ec.europa.eu/screen/product/spaceheaters, EU, 2025
207 HP air-water,new single | A. This capacity is only for the heat pump itself, defined at -7/55 degrees. Additionally a direct electrical immersion heater is also included in the heat pump
207 HP air-water,new single | B. Including domestic hot water storage tank with approximately 150-200L and auxiliary equipment. Including a small buffer tank 35-50l.
207 HP air-water,new single | C. Although the follow-up to the Climate Agreement from June 2020 determined that private households are only required to have service every two years, it is assumed here that for air to water and ground source HP all consumers choose annual servicing as standard. To ensure a 20-year lifetime, it...
207 HP air-water,new single | D. Including spare parts.
207 HP air-water,new single | E. Based on large samples of SCOP data (EN14825) which have been corrected for hot water consumption and correlated with field study measurements og the difference between SCOP and expireinced annual efficiency (SPF- seasonal performance factor).
207 HP air-water,new single | F. Down to this value (20%-30%), the heat pump is frequency regulated. It can provide less heat, but does so by on and off regulating.
207 HP air-water,new single | G. Heat efficiency values is based on SCOP of the heat pump and includes auxillary electricity consumption
207 HP air-water,new single | H. The cost of auxiliary electricity consumption is calculated using the following electricity prices in €/MWh: 2020: 69, 2025: 85, 2030: 101, 2050: 117. These prices include production costs and transport tariffs, but not any taxes or subsidies for renewable energy.
207 HP air-water,new single | I. Efficiency for a building with radiators. See Technology-specific data for efficiency regarding buildings with floor heating
207 HP air-water,new single | J. Projections for annual efficiencyes are based on efficiencies calculated based om EPREL data for 2025 see note T.U.V and W
207 HP air-water,new single | K. Difference between mean and best on the marked in 2025 is above 20%
207 HP air-water,new single | L. Lower limit 2025 based on the lowest SCOP in the Eprel data base, for a "brand" that is common on the Danish marked
207 HP air-water,new single | M. The annual efficiency is assumed to be 10-15% lower than SCOP for both space heating and hot water
207 HP air-water,new single | N. 2025 lower is calculated based on data for the lowest SCOP found in EPREL July 2025.
207 HP air-water,new single | O.Annual efficiency 2050 and 2025 Upper is calculated based on data for the highest SCOP found in EPREL July 2025. For floor heating 2050 is set to 110% of max 2025.
207 HP air-water,new single | P. Upper 2050 is set to 120% (for radiators) and 110% (for flooor heating) of annual efficiency 2050, lower 2050 is set to annual efficiency 2030
207 HP air-water,new single | Q. The SCOP numbers is bases on the assumption, that the heat pump is installed correctly and the controls are well-adjusted.
207 HP air-water,new single | R. For small buildings (new and existing single-family homes) the necessary pumps and electrical equiment is built into the heat pump, and therefore also included in the SCOP. Hence the aux. electricity consumption is set to 0. For larger buldings it expected that external pumps are necessary to ...
207 HP air-water,new single | S. The split between equipment and installation is 65-70%:30-35% for air to water and large ground source HP and 55-60% :40-45 for small groundsource in 2025 in average based on the data collected in 2025 via web and interviews. Installaton for existing includes the removal of the existing heat...
207 HP air-water,new single | U. It is anticipated that installation costs will not decline after 2030.
207 HP air-water,new single | V. It is expected that installing a heat pump as a replacement for an existing unit will take only a quarter of the time needed to install a heat pump when replacing a boiler. It is the cost for the "first heatpump installation that is included in the data sheet.
207 HP air-water,new single | W. calculation of instalation cost for large HP in a new building is based on the cost for installing in an existing building, not including the cost for dismantling and disposal of an existing boiler and in generel 80% lower.'
207 HP air-water,new apart | 3. Interview with market actors and web price survey, 2025
207 HP air-water,new apart | A. The only losses related to the district heating substation are the standby heat losses and system losses related to the cooling of the return flow. For large well-insulated substations, these are considered negligible – 100% efficiency. However, substations for single-family houses will have a...
207 HP air-water,new apart | B. Additional cost for this technology, i.e. specific investment cost in branch pipe/service line from the street network to the building and in the heat meter, is not included in this datasheet. This information is included in the datasheets for the Technology Catalogue for Energy Transport.
207 HP air-water,new apart | C. The operation and maintenance costs are based on a maintenance check every second year, but calculated per year and per installation.
207 HP air-water,new apart | D. Assuming a cost-reduction of 0.5 % p.a., which in turn is assumed equivalent to the typical improvement of mature technologies.
207 HP air-water,new apart | E. The cost of auxiliary electricity consumption is calculated using the following electricity prices in €/MWh: 2020: 69, 2025: 85, 2030: 101, 2050: 117. These prices include production costs and transport tariffs, but not any taxes or subsidies for renewable energy.
207 HP air-water,new apart | F. Due to the insignificant economy of scale displayed by domestic district heating substations (se section on economy of scale) the savings achieved by reducing the capacity of the substation is limited or non-existing. Hence, the investment cost is not influenced by the capacity of the substati...
207 HP air-water,new apart | G. In contrast to boilers and heat pumps a district heating unit does not convert energy. Yet energy losses are still present in a district heating substation. Some of these losses are included in the annual heat demand, while others are not. The efficiencies are calculated to reflect this.
207 HP air-water,new apart | 9.EPREL data base EU, space heaters and combined, https://eprel.ec.europa.eu/screen/product/spaceheaters, EU, 2025
207 HP air-water,new apart | A. This capacity is only for the heat pump itself, defined at -7/55 degrees. Additionally a direct electrical immersion heater is also included in the heat pump
207 HP air-water,new apart | B. Typically cascade solution of smaller heat pumps.
207 HP air-water,new apart | C. A service requires the system must cycle fully, which takes time for larger systems. The service cost is not very dependent on the kW, but more on the specific installation and therefore the price is typically defined for a specific installation. Service is performed annually.
207 HP air-water,new apart | D. Based on large samples of SCOP data (EN14825) which have been corrected for hot water consumption and correlated with field study measurements og the difference between SCOP and expireinced annual efficiency (SPF- seasonal performance factor).
207 HP air-water,new apart | E. Down to this value (20%-30%), the heat pump is frequency regulated. It can provide less heat, but does so by on and off regulating.
207 HP air-water,new apart | F. Heat efficiency values is based on SCOP of the heat pump and includes auxillary electricity consumption
207 HP air-water,new apart | G. The cost of auxiliary electricity consumption is calculated using the following electricity prices in €/MWh: 2020: 69, 2025: 85, 2030: 101, 2050: 117. These prices include production costs and transport tariffs, but not any taxes or subsidies for renewable energy.
207 HP air-water,new apart | H. Efficiency for a building with radiators. See Technology-specific data for efficiency regarding buildings with floor heating
207 HP air-water,new apart | I. Projections for annual efficiencyes are based on efficiencies calculated based om EPREL data for 2025 see note T.U.V and W
207 HP air-water,new apart | J. The SCOP numbers is bases on the assumption, that the heat pump is installed correctly and the controls are well-adjusted.
207 HP air-water,new apart | K. For small buildings (new and existing single-family homes) the necessary pumps and electrical equiment is built into the heat pump, and therefore also included in the SCOP. Hence the aux. electricity consumption is set to 0. For larger buldings it expected that external pumps are necessary to ...
207 HP air-water,new apart | L. The split between equipment and installation is 65-70%:30-35% for air to water and large ground source HP and 55-60% :40-45 for small groundsource in 2025 in average based on the data collected in 2025 via web and interviews. Installaton for existing includes the removal of the existing heat...
207 HP air-water,new apart | M. Including domestic hot water storage tank and auxiliary equipment.
207 HP air-water,new apart | N. For large HP it is assumed that SPF for 2050 is 10 % higher than best on marked (EPREL) in 2025 because large heat pumps is a maturety level cat. 2-3
207 HP air-water,new apart | O. The cost of a large heat pump plant for an apartment building has been estimated for heat pumps with a heating capacity between 160 kW and 200 kW, averaging 1.5 million DKK (excluding VAT) for a 180 kW heat pump in an existing building. The cost for a 320 kW plant has then been calculated by a...
207 HP air-water,new apart | P. For large heat pumps the total cost is 20% lower for new buildings
207 HP air-water,new apart | Q. For large heat pump, the cost are 15-25% higher for large ground source HP compared to large air to water HP
207 HP air-water,new apart | R. Calculation of instalation cost for large HP in a new building is based on the cost for installing in an existing building, not including the cost for dismantling and disposal of an existing boiler and in generel 80% lower.'
207 HP air-water,new apart | R. For large HP it is assumed that SPF for 2050 is 10 % higher than best on marked (EPREL) in 2025 because large heat pumps is a maturety level cat. 2-3
207 HP air-water,new apart | S. The cost of a large heat pump plant for an apartment building has been estimated for heat pumps with a heating capacity between 160 kW and 200 kW, averaging 1.5 million DKK (excluding VAT) for a 180 kW heat pump in an existing building. The cost for a 320 kW plant has then been calculated by a...
207 HP air-water,new apart | T. For large heat pumps the total cost is 20% lower for new buildings
207 HP air-water,new apart | U.For large heat pump, the cost are 15-25% higher for large ground source HP compared to large air to water HP
207 HP air-water,new apart | V. For large HP based of information about O&M for district heating HP reducung the varible cost to level of consumption for the appartment building
207 HP air-water,new apart | W. For large ground source HP it is assumed that the O&M is 60% of same size large air to water due to a lower need for mantainance of the outdoor unit
207 HP ground-water,ex single | 3. Costs for large customers in project proposals from various district heating companies
207 HP ground-water,ex single | A. The generating capacity for one substation is set at the space heating capacity at typical district heating flow/return temperatures of 70°C/40°C. The size of the water heater capacity is estimated based on the number of apartments that the substation can supply with space heating.
207 HP ground-water,ex single | B. The only losses related to the district heating substation are the standby heat losses and system losses related to the cooling of the return flow. For large well-insulated substations, these are considered negligible – 100% efficiency. However, substations for single-family houses will have a...
207 HP ground-water,ex single | C. Specific investment in branch pipe from the steet network to the building and in the heat meter. Lifetime for the branchpipe is estimated to be 50 years.
207 HP ground-water,ex single | D. The operation and maintenance costs are based on a maintenance check every second year, but calculated per year and per installation.
207 HP ground-water,ex single | E. Assuming a cost-reduction of 0.5 % p.a., which in turn is assumed equivalent to the typical improvement of mature technologies.
207 HP ground-water,ex single | F. The cost of auxiliary electricity consumption is calculated using the following electricity prices in €/MWh: 2020: 69, 2025: 85, 2030: 101, 2050: 117. These prices include production costs and transport tariffs, but not any taxes or subsidies for renewable energy.
207 HP ground-water,ex single | 9. Aktualisierung Emissionsmodell Holzfeuerungen 2020 - Schlussbericht, Peter Zotter, Thomas Nussbaumer, Verenum, Switzerland, 2022
207 HP ground-water,ex single | A. Nominal heat delivered in 2020 from 100 – 500 kW unit or a cascade of smaller units in apartment complexes
207 HP ground-water,ex single | 11. Interview with Teknologisk Institut, August 2025
207 HP ground-water,ex single | A. DIN Plus measurement method
207 HP ground-water,ex single | B. The share of space heating covered by a wood stove depends on the options to regularly charge the stove with wood logs and of the location of the stove in the house. With regularly charging and a central location of the stove, the coverage can be up to 80 % of the heating demand in the house. ...
207 HP ground-water,ex single | C. More automatic stoves are expected in the future(2030) Therefore, an increment in investment is expected. After this period, it is expected that the technology becomes generic and investment will decrease while still assuming a cost-reduction of 0.5 % p.a., which in turn is assumed equivalent ...
207 HP ground-water,ex single | D. Nominal heat delivery in 2020 from 4-10 kW
207 HP ground-water,ex single | E. Assuming a cost-reduction of 0.5 % p.a., which in turn is assumed equivalent to the typical improvement of mature technologies.
207 HP ground-water,ex single | 16.EPREL data base EU, space heaters and combined, https://eprel.ec.europa.eu/screen/product/spaceheaters, EU, 2025
207 HP ground-water,ex single | A. This capacity is only for the heat pump itself, defined at -7/55 degrees. Additionally a direct electrical immersion heater is also included in the heat pump
207 HP ground-water,ex single | B. Including domestic hot water storage tank with approximately 150-200L and auxiliary equipment. Including a small buffer tank 35-50l.
207 HP ground-water,ex single | C. Although the follow-up to the Climate Agreement from June 2020 determined that private households are only required to have service every two years, it is assumed here that for air to water and ground source HP all consumers choose annual servicing as standard. To ensure a 20-year lifetime, it...
207 HP ground-water,ex single | D. Including spare parts.
207 HP ground-water,ex single | E. Based on large samples of SCOP data (EN14825) which have been corrected for hot water consumption and correlated with field study measurements og the difference between SCOP and expireinced annual efficiency (SPF- seasonal performance factor).
207 HP ground-water,ex single | F. Down to this value (20%-30%), the heat pump is frequency regulated. It can provide less heat, but does so by on and off regulating.
207 HP ground-water,ex single | G. Heat efficiency values is based on SCOP of the heat pump and includes auxillary electricity consumption
207 HP ground-water,ex single | H. The cost of auxiliary electricity consumption is calculated using the following electricity prices in €/MWh: 2020: 69, 2025: 85, 2030: 101, 2050: 117. These prices include production costs and transport tariffs, but not any taxes or subsidies for renewable energy.
207 HP ground-water,ex single | I. Efficiency for a building with radiators. See Technology-specific data for efficiency regarding buildings with floor heating
207 HP ground-water,ex single | J. Projections for annual efficiencyes are based on efficiencies calculated based om EPREL data for 2025 see note T.U.V and W
207 HP ground-water,ex single | K. The ration between installation and equipment is maintained in the upper and lower boundaries
207 HP ground-water,ex single | L. Assumed the same as corresponding air-sourced heat pumps
207 HP ground-water,ex single | M. The annual efficiency is assumed to be 10-15% lower than SCOP for both space heating and hot water
207 HP ground-water,ex single | N. 2025 lower is calculated based on data for the lowest SCOP found in EPREL July 2025.
207 HP ground-water,ex single | O.Annual efficiency 2050 and 2025 Upper is calculated based on data for the highest SCOP found in EPREL July 2025. For floor heating 2050 is set to 110% of max 2025.
207 HP ground-water,ex single | P. Upper 2050 is set to 120% (for radiators) and 110% (for flooor heating) of annual efficiency 2050, lower 2050 is set to annual efficiency 2030
207 HP ground-water,ex single | Q. The SCOP numbers is bases on the assumption, that the heat pump is installed correctly and the controls are well-adjusted.
207 HP ground-water,ex single | R. For small buildings (new and existing single-family homes) the necessary pumps and electrical equiment is built into the heat pump, and therefore also included in the SCOP. Hence the aux. electricity consumption is set to 0. For larger buldings it expected that external pumps are necessary to ...
207 HP ground-water,ex single | S. The split between equipment and installation is 65-70%:30-35% for air to water and large ground source HP and 55-60% :40-45 for small groundsource in 2025 in average based on the data collected in 2025 via web and interviews. Installaton for existing includes the removal of the existing heat...
207 HP ground-water,ex single | U. It is anticipated that installation costs will not decline after 2030.
207 HP ground-water,ex single | V. Based on ground source with horizontal collector, A vertical collector for a appartment building would increase the investment by approximately 700.000 kr. for existing building and 450.000 for new buildings.
207 HP ground-water,ex single | W. Installation companies report very few issues with ground-source heat pumps. The higher temperature results in less strain on the unit compared to air-sourced heat pumps.
207 HP ground-water,ex apart | 3. Interview with market actors and web price survey, 2025
207 HP ground-water,ex apart | A. The only losses related to the district heating substation are the standby heat losses and system losses related to the cooling of the return flow. For large well-insulated substations, these are considered negligible – 100% efficiency. However, substations for single-family houses will have a...
207 HP ground-water,ex apart | B. Additional cost for this technology, i.e. specific investment cost in branch pipe/service line from the street network to the building and in the heat meter, is not included in this datasheet. This information is included in the datasheets for the Technology Catalogue for Energy Transport.
207 HP ground-water,ex apart | C. The operation and maintenance costs are based on a maintenance check every second year, but calculated per year and per installation.
207 HP ground-water,ex apart | D. Assuming a cost-reduction of 0.5 % p.a., which in turn is assumed equivalent to the typical improvement of mature technologies.
207 HP ground-water,ex apart | E. The cost of auxiliary electricity consumption is calculated using the following electricity prices in €/MWh: 2020: 69, 2025: 85, 2030: 101, 2050: 117. These prices include production costs and transport tariffs, but not any taxes or subsidies for renewable energy.
207 HP ground-water,ex apart | F. Due to the insignificant economy of scale displayed by domestic district heating substations (se section on economy of scale) the savings achieved by reducing the capacity of the substation is limited or non-existing. Hence, the investment cost is not influenced by the capacity of the substati...
207 HP ground-water,ex apart | G. In contrast to boilers and heat pumps a district heating unit does not convert energy. Yet energy losses are still present in a district heating substation. Some of these losses are included in the annual heat demand, while others are not. The efficiencies are calculated to reflect this.
207 HP ground-water,ex apart | 9.EPREL data base EU, space heaters and combined, https://eprel.ec.europa.eu/screen/product/spaceheaters, EU, 2025
207 HP ground-water,ex apart | 10. EPREL data base EU, space heaters and combined, https://eprel.ec.europa.eu/screen/product/spaceheaters, EU, 2025
207 HP ground-water,ex apart | A. This capacity is only for the heat pump itself, defined at -7/55 degrees. Additionally a direct electrical immersion heater is also included in the heat pump
207 HP ground-water,ex apart | B. Typically cascade solution of smaller heat pumps.
207 HP ground-water,ex apart | C. A service requires the system must cycle fully, which takes time for larger systems. The service cost is not very dependent on the kW, but more on the specific installation and therefore the price is typically defined for a specific installation. Service is performed annually.
207 HP ground-water,ex apart | D. Including spare parts.
207 HP ground-water,ex apart | E. Based on large samples of SCOP data (EN14825) which have been corrected for hot water consumption and correlated with field study measurements og the difference between SCOP and expireinced annual efficiency (SPF- seasonal performance factor).
207 HP ground-water,ex apart | F. Down to this value (20%-30%), the heat pump is frequency regulated. It can provide less heat, but does so by on and off regulating.
207 HP ground-water,ex apart | G. Heat efficiency values is based on SCOP of the heat pump and includes auxillary electricity consumption
207 HP ground-water,ex apart | H. The cost of auxiliary electricity consumption is calculated using the following electricity prices in €/MWh: 2020: 69, 2025: 85, 2030: 101, 2050: 117. These prices include production costs and transport tariffs, but not any taxes or subsidies for renewable energy.
207 HP ground-water,ex apart | I. Efficiency for a building with radiators. See Technology-specific data for efficiency regarding buildings with floor heating
207 HP ground-water,ex apart | J. Projections for annual efficiencyes are based on efficiencies calculated based om EPREL data for 2025 see note T.U.V and W
207 HP ground-water,ex apart | K. The ration between installation and equipment is maintained in the upper and lower boundaries
207 HP ground-water,ex apart | L. Assumed the same as corresponding air-sourced heat pumps
207 HP ground-water,ex apart | M. The annual efficiency is assumed to be 10-15% lower than SCOP for both space heating and hot water
207 HP ground-water,ex apart | N. 2025 lower is calculated based on data for the lowest SCOP found in EPREL July 2025.
207 HP ground-water,ex apart | O. Annual efficiency 2050 and 2025 Upper is calculated based on data for the highest SCOP found in EPREL July 2025. For floor heating 2050 is set to 110% of max 2025.
207 HP ground-water,ex apart | P. Upper 2050 is set to 120% (for radiators) and 110% (for flooor heating) of annual efficiency 2050, lower 2050 is set to annual efficiency 2030
207 HP ground-water,ex apart | Q. The SCOP numbers is bases on the assumption, that the heat pump is installed correctly and the controls are well-adjusted.
207 HP ground-water,ex apart | R. For small buildings (new and existing single-family homes) the necessary pumps and electrical equiment is built into the heat pump, and therefore also included in the SCOP. Hence the aux. electricity consumption is set to 0. For larger buldings it expected that external pumps are necessary to ...
207 HP ground-water,ex apart | S. The split between equipment and installation is 65-70%:30-35% for air to water and large ground source HP and 55-60% :40-45 for small groundsource in 2025 in average based on the data collected in 2025 via web and interviews. Installaton for existing includes the removal of the existing heat...
207 HP ground-water,ex apart | T. Including domestic hot water storage tank and auxiliary equipment.
207 HP ground-water,ex apart | V. For large HP it is assumed that SPF for 2050 is 10 % higher than best on marked (EPREL) in 2025 because large heat pumps is a maturety level cat. 2-3
207 HP ground-water,ex apart | W. The cost of a large heat pump plant for an apartment building has been estimated for heat pumps with a heating capacity between 160 kW and 200 kW, averaging 1.5 million DKK (excluding VAT) for a 180 kW heat pump in an existing building. The cost for a 320 kW plant has then been calculated by a...
207 HP ground-water,ex apart | XI. For large heat pumps the total cost is 20% lower for new buildings
207 HP ground-water,ex apart | Y. For large heat pump, the cost are 15-25% higher for large ground source HP compared to large air to water HP
207 HP ground-water,ex apart | Z. For large HP based of information about O&M for district heating HP reducung the varible cost to level of consumption for the appartment building
207 HP ground-water,ex apart | AA. For large ground source HP it is assumed that the O&M is 60% of same size large air to water due to a lower need for mantainance of the outdoor unit
207 HP ground-water,ex apart | AB. calculation of installation cost for large HP in a new building is based on the cost for installing in an existing building, not including the cost for dismantling and disposal of an existing boiler and in generel 80% lower.'
207 HP ground-water,ex apart | AC. Based on ground source with horizontal collector, A vertical collector for a appartment building would increase the investment by approximately 700.000 kr. for existing building and 450.000 for new buildings.
207 HP ground-water,ex apart | AD. Installation companies report very few issues with ground-source heat pumps. The higher temperature results in less strain on the unit compared to air-sourced heat pumps.
207 HP ground-water,new single | 3. Costs for large customers in project proposals from various district heating companies
207 HP ground-water,new single | A. The generating capacity for one substation is set at the space heating capacity at typical district heating flow/return temperatures of 70°C/40°C. The size of the water heater capacity is estimated based on the number of apartments that the substation can supply with space heating.
207 HP ground-water,new single | B. The only losses related to the district heating substation are the standby heat losses and system losses related to the cooling of the return flow. For large well-insulated substations, these are considered negligible – 100% efficiency. However, substations for single-family houses will have a...
207 HP ground-water,new single | C. Specific investment in branch pipe from the steet network to the building and in the heat meter. Lifetime for the branchpipe is estimated to be 50 years.
207 HP ground-water,new single | D. The operation and maintenance costs are based on a maintenance check every second year, but calculated per year and per installation.
207 HP ground-water,new single | E. Assuming a cost-reduction of 0.5 % p.a., which in turn is assumed equivalent to the typical improvement of mature technologies.
207 HP ground-water,new single | F. The cost of auxiliary electricity consumption is calculated using the following electricity prices in €/MWh: 2020: 69, 2025: 85, 2030: 101, 2050: 117. These prices include production costs and transport tariffs, but not any taxes or subsidies for renewable energy.
207 HP ground-water,new single | 9. Aktualisierung Emissionsmodell Holzfeuerungen 2020 - Schlussbericht, Peter Zotter, Thomas Nussbaumer, Verenum, Switzerland, 2022
207 HP ground-water,new single | A. Nominal heat delivered in 2020 from 100 – 500 kW unit or a cascade of smaller units in apartment complexes
207 HP ground-water,new single | 11. Interview with Teknologisk Institut, August 2025
207 HP ground-water,new single | A. DIN Plus measurement method
207 HP ground-water,new single | B. The share of space heating covered by a wood stove depends on the options to regularly charge the stove with wood logs and of the location of the stove in the house. With regularly charging and a central location of the stove, the coverage can be up to 80 % of the heating demand in the house. ...
207 HP ground-water,new single | C. More automatic stoves are expected in the future(2030) Therefore, an increment in investment is expected. After this period, it is expected that the technology becomes generic and investment will decrease while still assuming a cost-reduction of 0.5 % p.a., which in turn is assumed equivalent ...
207 HP ground-water,new single | D. Nominal heat delivery in 2020 from 4-10 kW
207 HP ground-water,new single | E. Assuming a cost-reduction of 0.5 % p.a., which in turn is assumed equivalent to the typical improvement of mature technologies.
207 HP ground-water,new single | 16.EPREL data base EU, space heaters and combined, https://eprel.ec.europa.eu/screen/product/spaceheaters, EU, 2025
207 HP ground-water,new single | A. This capacity is only for the heat pump itself, defined at -7/55 degrees. Additionally a direct electrical immersion heater is also included in the heat pump
207 HP ground-water,new single | B. Including domestic hot water storage tank with approximately 150-200L and auxiliary equipment. Including a small buffer tank 35-50l.
207 HP ground-water,new single | C. Although the follow-up to the Climate Agreement from June 2020 determined that private households are only required to have service every two years, it is assumed here that for air to water and ground source HP all consumers choose annual servicing as standard. To ensure a 20-year lifetime, it...
207 HP ground-water,new single | D. Including spare parts.
207 HP ground-water,new single | E. Based on large samples of SCOP data (EN14825) which have been corrected for hot water consumption and correlated with field study measurements og the difference between SCOP and expireinced annual efficiency (SPF- seasonal performance factor).
207 HP ground-water,new single | F. Down to this value (20%-30%), the heat pump is frequency regulated. It can provide less heat, but does so by on and off regulating.
207 HP ground-water,new single | G. Heat efficiency values is based on SCOP of the heat pump and includes auxillary electricity consumption
207 HP ground-water,new single | H. The cost of auxiliary electricity consumption is calculated using the following electricity prices in €/MWh: 2020: 69, 2025: 85, 2030: 101, 2050: 117. These prices include production costs and transport tariffs, but not any taxes or subsidies for renewable energy.
207 HP ground-water,new single | I. Efficiency for a building with radiators. See Technology-specific data for efficiency regarding buildings with floor heating
207 HP ground-water,new single | J. Projections for annual efficiencyes are based on efficiencies calculated based om EPREL data for 2025 see note T.U.V and W
207 HP ground-water,new single | K. The ration between installation and equipment is maintained in the upper and lower boundaries
207 HP ground-water,new single | L. Assumed the same as corresponding air-sourced heat pumps
207 HP ground-water,new single | M. The annual efficiency is assumed to be 10-15% lower than SCOP for both space heating and hot water
207 HP ground-water,new single | N. 2025 lower is calculated based on data for the lowest SCOP found in EPREL July 2025.
207 HP ground-water,new single | O.Annual efficiency 2050 and 2025 Upper is calculated based on data for the highest SCOP found in EPREL July 2025. For floor heating 2050 is set to 110% of max 2025.
207 HP ground-water,new single | P. Upper 2050 is set to 120% (for radiators) and 110% (for flooor heating) of annual efficiency 2050, lower 2050 is set to annual efficiency 2030
207 HP ground-water,new single | Q. The SCOP numbers is bases on the assumption, that the heat pump is installed correctly and the controls are well-adjusted.
207 HP ground-water,new single | R. For small buildings (new and existing single-family homes) the necessary pumps and electrical equiment is built into the heat pump, and therefore also included in the SCOP. Hence the aux. electricity consumption is set to 0. For larger buldings it expected that external pumps are necessary to ...
207 HP ground-water,new single | S. The split between equipment and installation is 65-70%:30-35% for air to water and large ground source HP and 55-60% :40-45 for small groundsource in 2025 in average based on the data collected in 2025 via web and interviews. Installaton for existing includes the removal of the existing heat...
207 HP ground-water,new single | U. It is anticipated that installation costs will not decline after 2030.
207 HP ground-water,new single | V. Based on ground source with horizontal collector, A vertical collector for a appartment building would increase the investment by approximately 700.000 kr. for existing building and 450.000 for new buildings.
207 HP ground-water,new single | W. Installation companies report very few issues with ground-source heat pumps. The higher temperature results in less strain on the unit compared to air-sourced heat pumps.
207 HP ground-water,new apart | 3. Interview with market actors and web price survey, 2025
207 HP ground-water,new apart | A. The only losses related to the district heating substation are the standby heat losses and system losses related to the cooling of the return flow. For large well-insulated substations, these are considered negligible – 100% efficiency. However, substations for single-family houses will have a...
207 HP ground-water,new apart | B. Additional cost for this technology, i.e. specific investment cost in branch pipe/service line from the street network to the building and in the heat meter, is not included in this datasheet. This information is included in the datasheets for the Technology Catalogue for Energy Transport.
207 HP ground-water,new apart | C. The operation and maintenance costs are based on a maintenance check every second year, but calculated per year and per installation.
207 HP ground-water,new apart | D. Assuming a cost-reduction of 0.5 % p.a., which in turn is assumed equivalent to the typical improvement of mature technologies.
207 HP ground-water,new apart | E. The cost of auxiliary electricity consumption is calculated using the following electricity prices in €/MWh: 2020: 69, 2025: 85, 2030: 101, 2050: 117. These prices include production costs and transport tariffs, but not any taxes or subsidies for renewable energy.
207 HP ground-water,new apart | F. Due to the insignificant economy of scale displayed by domestic district heating substations (se section on economy of scale) the savings achieved by reducing the capacity of the substation is limited or non-existing. Hence, the investment cost is not influenced by the capacity of the substati...
207 HP ground-water,new apart | G. In contrast to boilers and heat pumps a district heating unit does not convert energy. Yet energy losses are still present in a district heating substation. Some of these losses are included in the annual heat demand, while others are not. The efficiencies are calculated to reflect this.
207 HP ground-water,new apart | 9.EPREL data base EU, space heaters and combined, https://eprel.ec.europa.eu/screen/product/spaceheaters, EU, 2025
207 HP ground-water,new apart | 10. EPREL data base EU, space heaters and combined, https://eprel.ec.europa.eu/screen/product/spaceheaters, EU, 2025
207 HP ground-water,new apart | A. This capacity is only for the heat pump itself, defined at -7/55 degrees. Additionally a direct electrical immersion heater is also included in the heat pump
207 HP ground-water,new apart | B. Typically cascade solution of smaller heat pumps.
207 HP ground-water,new apart | C. A service requires the system must cycle fully, which takes time for larger systems. The service cost is not very dependent on the kW, but more on the specific installation and therefore the price is typically defined for a specific installation. Service is performed annually.
207 HP ground-water,new apart | D. Including spare parts.
207 HP ground-water,new apart | E. Based on large samples of SCOP data (EN14825) which have been corrected for hot water consumption and correlated with field study measurements og the difference between SCOP and expireinced annual efficiency (SPF- seasonal performance factor).
207 HP ground-water,new apart | F. Down to this value (20%-30%), the heat pump is frequency regulated. It can provide less heat, but does so by on and off regulating.
207 HP ground-water,new apart | G. Heat efficiency values is based on SCOP of the heat pump and includes auxillary electricity consumption
207 HP ground-water,new apart | H. The cost of auxiliary electricity consumption is calculated using the following electricity prices in €/MWh: 2020: 69, 2025: 85, 2030: 101, 2050: 117. These prices include production costs and transport tariffs, but not any taxes or subsidies for renewable energy.
207 HP ground-water,new apart | I. Efficiency for a building with radiators. See Technology-specific data for efficiency regarding buildings with floor heating
207 HP ground-water,new apart | J. Projections for annual efficiencyes are based on efficiencies calculated based om EPREL data for 2025 see note T.U.V and W
207 HP ground-water,new apart | K. The ration between installation and equipment is maintained in the upper and lower boundaries
207 HP ground-water,new apart | L. Assumed the same as corresponding air-sourced heat pumps
207 HP ground-water,new apart | M. The annual efficiency is assumed to be 10-15% lower than SCOP for both space heating and hot water
207 HP ground-water,new apart | N. 2025 lower is calculated based on data for the lowest SCOP found in EPREL July 2025.
207 HP ground-water,new apart | O. Annual efficiency 2050 and 2025 Upper is calculated based on data for the highest SCOP found in EPREL July 2025. For floor heating 2050 is set to 110% of max 2025.
207 HP ground-water,new apart | P. Upper 2050 is set to 120% (for radiators) and 110% (for flooor heating) of annual efficiency 2050, lower 2050 is set to annual efficiency 2030
207 HP ground-water,new apart | Q. The SCOP numbers is bases on the assumption, that the heat pump is installed correctly and the controls are well-adjusted.
207 HP ground-water,new apart | R. For small buildings (new and existing single-family homes) the necessary pumps and electrical equiment is built into the heat pump, and therefore also included in the SCOP. Hence the aux. electricity consumption is set to 0. For larger buldings it expected that external pumps are necessary to ...
207 HP ground-water,new apart | S. The split between equipment and installation is 65-70%:30-35% for air to water and large ground source HP and 55-60% :40-45 for small groundsource in 2025 in average based on the data collected in 2025 via web and interviews. Installaton for existing includes the removal of the existing heat...
207 HP ground-water,new apart | T. Including domestic hot water storage tank and auxiliary equipment.
207 HP ground-water,new apart | V. For large HP it is assumed that SPF for 2050 is 10 % higher than best on marked (EPREL) in 2025 because large heat pumps is a maturety level cat. 2-3
207 HP ground-water,new apart | W. The cost of a large heat pump plant for an apartment building has been estimated for heat pumps with a heating capacity between 160 kW and 200 kW, averaging 1.5 million DKK (excluding VAT) for a 180 kW heat pump in an existing building. The cost for a 320 kW plant has then been calculated by a...
207 HP ground-water,new apart | XI. For large heat pumps the total cost is 20% lower for new buildings
207 HP ground-water,new apart | Y. For large heat pump, the cost are 15-25% higher for large ground source HP compared to large air to water HP
207 HP ground-water,new apart | Z. For large HP based of information about O&M for district heating HP reducung the varible cost to level of consumption for the appartment building
207 HP ground-water,new apart | AA. For large ground source HP it is assumed that the O&M is 60% of same size large air to water due to a lower need for mantainance of the outdoor unit
207 HP ground-water,new apart | AB. calculation of installation cost for large HP in a new building is based on the cost for installing in an existing building, not including the cost for dismantling and disposal of an existing boiler and in generel 80% lower.'
207 HP ground-water,new apart | AC. Based on ground source with horizontal collector, A vertical collector for a appartment building would increase the investment by approximately 700.000 kr. for existing building and 450.000 for new buildings.
207 HP ground-water,new apart | AD. Installation companies report very few issues with ground-source heat pumps. The higher temperature results in less strain on the unit compared to air-sourced heat pumps.
207 HP ground-water,new apart | AQ. Installation companies report very few issues with ground-source heat pumps. The higher temperature results in less strain on the unit compared to air-sourced heat pumps.
207 HP ground-water,new apart | AR. Based on a air-to-air heat pump with one indoor component. adding an extra indoor unit could increase the share of the space heating supplyed
207 HP air-air,new single | 3. Costs for large customers in project proposals from various district heating companies
207 HP air-air,new single | A. The generating capacity for one substation is set at the space heating capacity at typical district heating flow/return temperatures of 70°C/40°C. The size of the water heater capacity is estimated based on the number of apartments that the substation can supply with space heating.
207 HP air-air,new single | B. The only losses related to the district heating substation are the standby heat losses and system losses related to the cooling of the return flow. For large well-insulated substations, these are considered negligible – 100% efficiency. However, substations for single-family houses will have a...
207 HP air-air,new single | C. Specific investment in branch pipe from the steet network to the building and in the heat meter. Lifetime for the branchpipe is estimated to be 50 years.
207 HP air-air,new single | 6. Web search for offering of service agreements and warranty agreements May to July 2025
207 HP air-air,new single | A. A service requires the system must cycle fully, which takes time for larger systems. The service cost is not very dependent on the kW, but more on the specific installation and therefore the price is typically defined for a specific installation. Service is performed annually.
207 HP air-air,new single | B. The follow-up agreement to the climate agreement of June 2020 detirmined that only bi-annual service is required for private households. Therefore it is assumed that only 25% of consumers will continue the annual service reducing fixed O&M allocated to service (not spare parts) by 38% after 20...
207 HP air-air,new single | C. Including spare parts.
207 HP air-air,new single | D. Based on large samples of SCOP data (EN14825) which have been corrected for hot water consumption and correlated with field study measurements og the difference between SCOP and expireinced annual efficiency (SPF- seasonal performance factor).
207 HP air-air,new single | E. Down to this value (20%-30%), the heat pump is frequency regulated. It can provide less heat, but does so by on and off regulating.
207 HP air-air,new single | F. Heat efficiency values is based on SCOP of the heat pump and includes auxillary electricity consumption
207 HP air-air,new single | G. The cost of auxiliary electricity consumption is calculated using the following electricity prices in €/MWh: 2020: 69, 2025: 85, 2030: 101, 2050: 117. These prices include production costs and transport tariffs, but not any taxes or subsidies for renewable energy.
207 HP air-air,new single | H. Projections for annual efficiencyes are based on efficiencies calculated based om EPREL data for 2025 see note T.U.V and W
207 HP air-air,new single | I. Assuming 8% lower SCOP for cheaper heat pump models for buildings with radiators and 4% lower with floor heating.
207 HP air-air,new single | J. 2025 lower is calculated based on data for the lowest SCOP found in EPREL July 2025.
207 HP air-air,new single | K. Annual efficiency 2050 and 2025 Upper is calculated based on data for the highest SCOP found in EPREL July 2025. For floor heating 2050 is set to 110% of max 2025.
207 HP air-air,new single | L. The SCOP numbers is bases on the assumption, that the heat pump is installed correctly and the controls are well-adjusted.
207 HP air-air,new single | M. For small buildings (new and existing single-family homes) the necessary pumps and electrical equiment is built into the heat pump, and therefore also included in the SCOP. Hence the aux. electricity consumption is set to 0. For larger buldings it expected that external pumps are necessary to ...
207 HP air-air,new single | N. The split between equipment and installation is 65-70%:30-35% for air to water and large ground source HP and 55-60% :40-45 for small groundsource in 2025 in average based on the data collected in 2025 via web and interviews. Installaton for existing includes the removal of the existing heat...
207 HP air-air,new single | O. Assuming annual service ensuring the lifetime
207 HP air-air,new single | P. For air-to-air heat pumps, all electrical equipment is built into the heat pump; thus, the consumption is also included in the SCOP. Hence, the auxiliary electricity consumption is set to 0. The share of space heating covered by the heat pump could be increased by adding an external fan in the...
207 HP air-air,new single | Q. Based on a air-to-air heat pump with one indoor component. adding an extra indoor unit could increase the share of the space heating supplyed
207 HP air-air,new single | G. Heat efficiency values is based on SCOP of the heat pump and includes auxillary electricity consumption
207 HP air-air,new single | H. The cost of auxiliary electricity consumption is calculated using the following electricity prices in €/MWh: 2020: 69, 2025: 85, 2030: 101, 2050: 117. These prices include production costs and transport tariffs, but not any taxes or subsidies for renewable energy.
207 HP air-air,new single | I. Efficiency for a building with radiators. See Technology-specific data for efficiency regarding buildings with floor heating
207 HP air-air,new single | J. Projections for annual efficiencyes are based on efficiencies calculated based om EPREL data for 2025 see note T.U.V and W
207 HP air-air,new single | K. The ration between installation and equipment is maintained in the upper and lower boundaries
207 HP air-air,new single | L. Assumed the same as corresponding air-sourced heat pumps
207 HP air-air,new single | M. The annual efficiency is assumed to be 10-15% lower than SCOP for both space heating and hot water
207 HP air-air,new single | N. 2025 lower is calculated based on data for the lowest SCOP found in EPREL July 2025.
207 HP air-air,new single | O.Annual efficiency 2050 and 2025 Upper is calculated based on data for the highest SCOP found in EPREL July 2025. For floor heating 2050 is set to 110% of max 2025.
207 HP air-air,new single | P. Upper 2050 is set to 120% (for radiators) and 110% (for flooor heating) of annual efficiency 2050, lower 2050 is set to annual efficiency 2030
207 HP air-air,new single | Q. The SCOP numbers is bases on the assumption, that the heat pump is installed correctly and the controls are well-adjusted.
207 HP air-air,new single | R. For small buildings (new and existing single-family homes) the necessary pumps and electrical equiment is built into the heat pump, and therefore also included in the SCOP. Hence the aux. electricity consumption is set to 0. For larger buldings it expected that external pumps are necessary to ...
207 HP air-air,new single | S. The split between equipment and installation is 65-70%:30-35% for air to water and large ground source HP and 55-60% :40-45 for small groundsource in 2025 in average based on the data collected in 2025 via web and interviews. Installaton for existing includes the removal of the existing heat...
207 HP air-air,new single | U. It is anticipated that installation costs will not decline after 2030.
207 HP air-air,new single | V. Based on ground source with horizontal collector, A vertical collector for a appartment building would increase the investment by approximately 700.000 kr. for existing building and 450.000 for new buildings.
207 HP air-air,new single | W. Installation companies report very few issues with ground-source heat pumps. The higher temperature results in less strain on the unit compared to air-sourced heat pumps.
207 HP air-air,ex single | 3. Interview with market actors and web price survey, 2025
207 HP air-air,ex single | A. The only losses related to the district heating substation are the standby heat losses and system losses related to the cooling of the return flow. For large well-insulated substations, these are considered negligible – 100% efficiency. However, substations for single-family houses will have a...
207 HP air-air,ex single | B. Additional cost for this technology, i.e. specific investment cost in branch pipe/service line from the street network to the building and in the heat meter, is not included in this datasheet. This information is included in the datasheets for the Technology Catalogue for Energy Transport.
207 HP air-air,ex single | C. The operation and maintenance costs are based on a maintenance check every second year, but calculated per year and per installation.
207 HP air-air,ex single | D. Assuming a cost-reduction of 0.5 % p.a., which in turn is assumed equivalent to the typical improvement of mature technologies.
207 HP air-air,ex single | 6. Web search for offering of service agreements and warranty agreements May to July 2025
207 HP air-air,ex single | A. A service requires the system must cycle fully, which takes time for larger systems. The service cost is not very dependent on the kW, but more on the specific installation and therefore the price is typically defined for a specific installation. Service is performed annually.
207 HP air-air,ex single | B. The follow-up agreement to the climate agreement of June 2020 detirmined that only bi-annual service is required for private households. Therefore it is assumed that only 25% of consumers will continue the annual service reducing fixed O&M allocated to service (not spare parts) by 38% after 20...
207 HP air-air,ex single | C. Including spare parts.
207 HP air-air,ex single | D. Based on large samples of SCOP data (EN14825) which have been corrected for hot water consumption and correlated with field study measurements og the difference between SCOP and expireinced annual efficiency (SPF- seasonal performance factor).
207 HP air-air,ex single | E. Down to this value (20%-30%), the heat pump is frequency regulated. It can provide less heat, but does so by on and off regulating.
207 HP air-air,ex single | F. Heat efficiency values is based on SCOP of the heat pump and includes auxillary electricity consumption
207 HP air-air,ex single | G. The cost of auxiliary electricity consumption is calculated using the following electricity prices in €/MWh: 2020: 69, 2025: 85, 2030: 101, 2050: 117. These prices include production costs and transport tariffs, but not any taxes or subsidies for renewable energy.
207 HP air-air,ex single | H. Projections for annual efficiencyes are based on efficiencies calculated based om EPREL data for 2025 see note T.U.V and W
207 HP air-air,ex single | I. Assuming 8% lower SCOP for cheaper heat pump models for buildings with radiators and 4% lower with floor heating.
207 HP air-air,ex single | J. 2025 lower is calculated based on data for the lowest SCOP found in EPREL July 2025.
207 HP air-air,ex single | K. Annual efficiency 2050 and 2025 Upper is calculated based on data for the highest SCOP found in EPREL July 2025. For floor heating 2050 is set to 110% of max 2025.
207 HP air-air,ex single | L. The SCOP numbers is bases on the assumption, that the heat pump is installed correctly and the controls are well-adjusted.
207 HP air-air,ex single | M. For small buildings (new and existing single-family homes) the necessary pumps and electrical equiment is built into the heat pump, and therefore also included in the SCOP. Hence the aux. electricity consumption is set to 0. For larger buldings it expected that external pumps are necessary to ...
207 HP air-air,ex single | N. The split between equipment and installation is 65-70%:30-35% for air to water and large ground source HP and 55-60% :40-45 for small groundsource in 2025 in average based on the data collected in 2025 via web and interviews. Installaton for existing includes the removal of the existing heat...
207 HP air-air,ex single | O. Assuming annual service ensuring the lifetime
207 HP air-air,ex single | P. For air-to-air heat pumps, all electrical equipment is built into the heat pump; thus, the consumption is also included in the SCOP. Hence, the auxiliary electricity consumption is set to 0. The share of space heating covered by the heat pump could be increased by adding an external fan in the...
207 HP air-air,ex single | Q. Based on a air-to-air heat pump with one indoor component. adding an extra indoor unit could increase the share of the space heating supplyed
207 HP air-air,ex single | N. 2025 lower is calculated based on data for the lowest SCOP found in EPREL July 2025.
207 HP air-air,ex single | O. Annual efficiency 2050 and 2025 Upper is calculated based on data for the highest SCOP found in EPREL July 2025. For floor heating 2050 is set to 110% of max 2025.
207 HP air-air,ex single | P. Upper 2050 is set to 120% (for radiators) and 110% (for flooor heating) of annual efficiency 2050, lower 2050 is set to annual efficiency 2030
207 HP air-air,ex single | Q. The SCOP numbers is bases on the assumption, that the heat pump is installed correctly and the controls are well-adjusted.
207 HP air-air,ex single | R. For small buildings (new and existing single-family homes) the necessary pumps and electrical equiment is built into the heat pump, and therefore also included in the SCOP. Hence the aux. electricity consumption is set to 0. For larger buldings it expected that external pumps are necessary to ...
207 HP air-air,ex single | S. The split between equipment and installation is 65-70%:30-35% for air to water and large ground source HP and 55-60% :40-45 for small groundsource in 2025 in average based on the data collected in 2025 via web and interviews. Installaton for existing includes the removal of the existing heat...
207 HP air-air,ex single | T. Including domestic hot water storage tank and auxiliary equipment.
207 HP air-air,ex single | V. For large HP it is assumed that SPF for 2050 is 10 % higher than best on marked (EPREL) in 2025 because large heat pumps is a maturety level cat. 2-3
207 HP air-air,ex single | W. The cost of a large heat pump plant for an apartment building has been estimated for heat pumps with a heating capacity between 160 kW and 200 kW, averaging 1.5 million DKK (excluding VAT) for a 180 kW heat pump in an existing building. The cost for a 320 kW plant has then been calculated by a...
207 HP air-air,ex single | XI. For large heat pumps the total cost is 20% lower for new buildings
207 HP air-air,ex single | Y. For large heat pump, the cost are 15-25% higher for large ground source HP compared to large air to water HP
207 HP air-air,ex single | Z. For large HP based of information about O&M for district heating HP reducung the varible cost to level of consumption for the appartment building
207 HP air-air,ex single | AA. For large ground source HP it is assumed that the O&M is 60% of same size large air to water due to a lower need for mantainance of the outdoor unit
207 HP air-air,ex single | AB. calculation of installation cost for large HP in a new building is based on the cost for installing in an existing building, not including the cost for dismantling and disposal of an existing boiler and in generel 80% lower.'
207 HP air-air,ex single | AC. Based on ground source with horizontal collector, A vertical collector for a appartment building would increase the investment by approximately 700.000 kr. for existing building and 450.000 for new buildings.
207 HP air-air,ex single | AD. Installation companies report very few issues with ground-source heat pumps. The higher temperature results in less strain on the unit compared to air-sourced heat pumps.
207 HP air-air,ex single | AQ. Installation companies report very few issues with ground-source heat pumps. The higher temperature results in less strain on the unit compared to air-sourced heat pumps.
207 HP air-air,ex single | AR. Based on a air-to-air heat pump with one indoor component. adding an extra indoor unit could increase the share of the space heating supplyed
207 HP ventilation,new single | 2. Web search for offering of service agreements and warranty agreements May to July 2025
207 HP ventilation,new single | A. Down to this value (20%-30%), the heat pump is frequency regulated. It can provide less heat, but does so by on and off regulating.
207 HP ventilation,new single | B. Heat efficiency values is based on SCOP of the heat pump and includes auxillary electricity consumption
207 HP ventilation,new single | C. The cost of auxiliary electricity consumption is calculated using the following electricity prices in €/MWh: 2020: 69, 2025: 85, 2030: 101, 2050: 117. These prices include production costs and transport tariffs, but not any taxes or subsidies for renewable energy.
207 HP ventilation,new single | D. Data is very limited and therefore this value is highly uncertain.
207 HP ventilation,new single | E. Annual efficiency 2050 and 2025 Upper is calculated based on data for the highest SCOP found in EPREL July 2025.
207 HP ventilation,new single | F. Weighted by seasonal heat demand of average climate zones according to EN14825 and domestic hot water production according to EN16147
207 HP ventilation,new single | G. For small buildings (new and existing single-family homes) the necessary pumps and electrical equiment is built into the heat pump, and therefore also included in the SCOP. Hence the aux. electricity consumption is set to 0. For larger buldings it expected that external pumps are necessary to ...
207 HP ventilation,new single | H. The split between equipment and installation is 65-70%:30-35% for air to water and large ground source HP and 55-60% :40-45 for small groundsource in 2025 in average based on the data collected in 2025 via web and interviews. Installaton for existing includes the removal of the existing heat...
207 HP ventilation,new single | E. Down to this value (20%-30%), the heat pump is frequency regulated. It can provide less heat, but does so by on and off regulating.
207 HP ventilation,new single | F. Heat efficiency values is based on SCOP of the heat pump and includes auxillary electricity consumption
207 HP ventilation,new single | G. The cost of auxiliary electricity consumption is calculated using the following electricity prices in €/MWh: 2020: 69, 2025: 85, 2030: 101, 2050: 117. These prices include production costs and transport tariffs, but not any taxes or subsidies for renewable energy.
207 HP ventilation,new single | H. Projections for annual efficiencyes are based on efficiencies calculated based om EPREL data for 2025 see note T.U.V and W
207 HP ventilation,new single | I. Assuming 8% lower SCOP for cheaper heat pump models for buildings with radiators and 4% lower with floor heating.
207 HP ventilation,new single | J. 2025 lower is calculated based on data for the lowest SCOP found in EPREL July 2025.
207 HP ventilation,new single | K. Annual efficiency 2050 and 2025 Upper is calculated based on data for the highest SCOP found in EPREL July 2025. For floor heating 2050 is set to 110% of max 2025.
207 HP ventilation,new single | L. The SCOP numbers is bases on the assumption, that the heat pump is installed correctly and the controls are well-adjusted.
207 HP ventilation,new single | M. For small buildings (new and existing single-family homes) the necessary pumps and electrical equiment is built into the heat pump, and therefore also included in the SCOP. Hence the aux. electricity consumption is set to 0. For larger buldings it expected that external pumps are necessary to ...
207 HP ventilation,new single | N. The split between equipment and installation is 65-70%:30-35% for air to water and large ground source HP and 55-60% :40-45 for small groundsource in 2025 in average based on the data collected in 2025 via web and interviews. Installaton for existing includes the removal of the existing heat...
207 HP ventilation,new single | O. Assuming annual service ensuring the lifetime
207 HP ventilation,new single | P. For air-to-air heat pumps, all electrical equipment is built into the heat pump; thus, the consumption is also included in the SCOP. Hence, the auxiliary electricity consumption is set to 0. The share of space heating covered by the heat pump could be increased by adding an external fan in the...
207 HP ventilation,new single | Q. Based on a air-to-air heat pump with one indoor component. adding an extra indoor unit could increase the share of the space heating supplyed
207 HP ventilation,new single | G. Heat efficiency values is based on SCOP of the heat pump and includes auxillary electricity consumption
207 HP ventilation,new single | H. The cost of auxiliary electricity consumption is calculated using the following electricity prices in €/MWh: 2020: 69, 2025: 85, 2030: 101, 2050: 117. These prices include production costs and transport tariffs, but not any taxes or subsidies for renewable energy.
207 HP ventilation,new single | I. Efficiency for a building with radiators. See Technology-specific data for efficiency regarding buildings with floor heating
207 HP ventilation,new single | J. Projections for annual efficiencyes are based on efficiencies calculated based om EPREL data for 2025 see note T.U.V and W
207 HP ventilation,new single | K. The ration between installation and equipment is maintained in the upper and lower boundaries
207 HP ventilation,new single | L. Assumed the same as corresponding air-sourced heat pumps
207 HP ventilation,new single | M. The annual efficiency is assumed to be 10-15% lower than SCOP for both space heating and hot water
207 HP ventilation,new single | N. 2025 lower is calculated based on data for the lowest SCOP found in EPREL July 2025.
207 HP ventilation,new single | O.Annual efficiency 2050 and 2025 Upper is calculated based on data for the highest SCOP found in EPREL July 2025. For floor heating 2050 is set to 110% of max 2025.
207 HP ventilation,new single | P. Upper 2050 is set to 120% (for radiators) and 110% (for flooor heating) of annual efficiency 2050, lower 2050 is set to annual efficiency 2030
207 HP ventilation,new single | Q. The SCOP numbers is bases on the assumption, that the heat pump is installed correctly and the controls are well-adjusted.
207 HP ventilation,new single | R. For small buildings (new and existing single-family homes) the necessary pumps and electrical equiment is built into the heat pump, and therefore also included in the SCOP. Hence the aux. electricity consumption is set to 0. For larger buldings it expected that external pumps are necessary to ...
207 HP ventilation,new single | S. The split between equipment and installation is 65-70%:30-35% for air to water and large ground source HP and 55-60% :40-45 for small groundsource in 2025 in average based on the data collected in 2025 via web and interviews. Installaton for existing includes the removal of the existing heat...
207 HP ventilation,new single | U. It is anticipated that installation costs will not decline after 2030.
207 HP ventilation,new single | V. Based on ground source with horizontal collector, A vertical collector for a appartment building would increase the investment by approximately 700.000 kr. for existing building and 450.000 for new buildings.
207 HP ventilation,new single | W. Installation companies report very few issues with ground-source heat pumps. The higher temperature results in less strain on the unit compared to air-sourced heat pumps.
207 HP ventilation,new apart | 2. Web search for offering of service agreements and warranty agreements May to July 2025
207 HP ventilation,new apart | A. Down to this value (20%-30%), the heat pump is frequency regulated. It can provide less heat, but does so by on and off regulating.
207 HP ventilation,new apart | B. Heat efficiency values is based on SCOP of the heat pump and includes auxillary electricity consumption
207 HP ventilation,new apart | C. The cost of auxiliary electricity consumption is calculated using the following electricity prices in €/MWh: 2020: 69, 2025: 85, 2030: 101, 2050: 117. These prices include production costs and transport tariffs, but not any taxes or subsidies for renewable energy.
207 HP ventilation,new apart | D. Data is very limited and therefore this value is highly uncertain.
207 HP ventilation,new apart | E. Annual efficiency 2050 and 2025 Upper is calculated based on data for the highest SCOP found in EPREL July 2025.
207 HP ventilation,new apart | F. Weighted by seasonal heat demand of average climate zones according to EN14825 and domestic hot water production according to EN16147
207 HP ventilation,new apart | G. For small buildings (new and existing single-family homes) the necessary pumps and electrical equiment is built into the heat pump, and therefore also included in the SCOP. Hence the aux. electricity consumption is set to 0. For larger buldings it expected that external pumps are necessary to ...
207 HP ventilation,new apart | H. The split between equipment and installation is 65-70%:30-35% for air to water and large ground source HP and 55-60% :40-45 for small groundsource in 2025 in average based on the data collected in 2025 via web and interviews. Installaton for existing includes the removal of the existing heat...
207 HP ventilation,new apart | H. The split between equipment and installation is 65-70%:30-35% for air to water and large ground source HP and 55-60% :40-45 for small groundsource in 2025 in average based on the data collected in 2025 via web and interviews. Installaton for existing includes the removal of the existing heat...
207 HP ventilation,new apart | H. The split between equipment and installation is 65-70%:30-35% for air to water and large ground source HP and 55-60% :40-45 for small groundsource in 2025 in average based on the data collected in 2025 via web and interviews. Installaton for existing includes the removal of the existing heat...
207 HP ventilation,new apart | H. The split between equipment and installation is 65-70%:30-35% for air to water and large ground source HP and 55-60% :40-45 for small groundsource in 2025 in average based on the data collected in 2025 via web and interviews. Installaton for existing includes the removal of the existing heat...
207 HP ventilation,new apart | H. The split between equipment and installation is 65-70%:30-35% for air to water and large ground source HP and 55-60% :40-45 for small groundsource in 2025 in average based on the data collected in 2025 via web and interviews. Installaton for existing includes the removal of the existing heat...
207 HP ventilation,new apart | H. The split between equipment and installation is 65-70%:30-35% for air to water and large ground source HP and 55-60% :40-45 for small groundsource in 2025 in average based on the data collected in 2025 via web and interviews. Installaton for existing includes the removal of the existing heat...
207 HP ventilation,new apart | H. The split between equipment and installation is 65-70%:30-35% for air to water and large ground source HP and 55-60% :40-45 for small groundsource in 2025 in average based on the data collected in 2025 via web and interviews. Installaton for existing includes the removal of the existing heat...
207 HP ventilation,new apart | H. The split between equipment and installation is 65-70%:30-35% for air to water and large ground source HP and 55-60% :40-45 for small groundsource in 2025 in average based on the data collected in 2025 via web and interviews. Installaton for existing includes the removal of the existing heat...
207 HP ventilation,new apart | H. The split between equipment and installation is 65-70%:30-35% for air to water and large ground source HP and 55-60% :40-45 for small groundsource in 2025 in average based on the data collected in 2025 via web and interviews. Installaton for existing includes the removal of the existing heat...
207 HP ventilation,new apart | H. The split between equipment and installation is 65-70%:30-35% for air to water and large ground source HP and 55-60% :40-45 for small groundsource in 2025 in average based on the data collected in 2025 via web and interviews. Installaton for existing includes the removal of the existing heat...
207 HP ventilation,new apart | H. The split between equipment and installation is 65-70%:30-35% for air to water and large ground source HP and 55-60% :40-45 for small groundsource in 2025 in average based on the data collected in 2025 via web and interviews. Installaton for existing includes the removal of the existing heat...
207 HP ventilation,new apart | H. The split between equipment and installation is 65-70%:30-35% for air to water and large ground source HP and 55-60% :40-45 for small groundsource in 2025 in average based on the data collected in 2025 via web and interviews. Installaton for existing includes the removal of the existing heat...
207 HP ventilation,new apart | H. The split between equipment and installation is 65-70%:30-35% for air to water and large ground source HP and 55-60% :40-45 for small groundsource in 2025 in average based on the data collected in 2025 via web and interviews. Installaton for existing includes the removal of the existing heat...
207 HP ventilation,new apart | H. The split between equipment and installation is 65-70%:30-35% for air to water and large ground source HP and 55-60% :40-45 for small groundsource in 2025 in average based on the data collected in 2025 via web and interviews. Installaton for existing includes the removal of the existing heat...
207 HP ventilation,new apart | H. The split between equipment and installation is 65-70%:30-35% for air to water and large ground source HP and 55-60% :40-45 for small groundsource in 2025 in average based on the data collected in 2025 via web and interviews. Installaton for existing includes the removal of the existing heat...
207 HP ventilation,new apart | H. The split between equipment and installation is 65-70%:30-35% for air to water and large ground source HP and 55-60% :40-45 for small groundsource in 2025 in average based on the data collected in 2025 via web and interviews. Installaton for existing includes the removal of the existing heat...
207 HP ventilation,new apart | H. The split between equipment and installation is 65-70%:30-35% for air to water and large ground source HP and 55-60% :40-45 for small groundsource in 2025 in average based on the data collected in 2025 via web and interviews. Installaton for existing includes the removal of the existing heat...
207 HP ventilation,new apart | H. The split between equipment and installation is 65-70%:30-35% for air to water and large ground source HP and 55-60% :40-45 for small groundsource in 2025 in average based on the data collected in 2025 via web and interviews. Installaton for existing includes the removal of the existing heat...
207 HP ventilation,new apart | H. The split between equipment and installation is 65-70%:30-35% for air to water and large ground source HP and 55-60% :40-45 for small groundsource in 2025 in average based on the data collected in 2025 via web and interviews. Installaton for existing includes the removal of the existing heat...
207 HP ventilation,new apart | H. The split between equipment and installation is 65-70%:30-35% for air to water and large ground source HP and 55-60% :40-45 for small groundsource in 2025 in average based on the data collected in 2025 via web and interviews. Installaton for existing includes the removal of the existing heat...
207 HP ventilation,new apart | H. The split between equipment and installation is 65-70%:30-35% for air to water and large ground source HP and 55-60% :40-45 for small groundsource in 2025 in average based on the data collected in 2025 via web and interviews. Installaton for existing includes the removal of the existing heat...
207 HP ventilation,new apart | H. The split between equipment and installation is 65-70%:30-35% for air to water and large ground source HP and 55-60% :40-45 for small groundsource in 2025 in average based on the data collected in 2025 via web and interviews. Installaton for existing includes the removal of the existing heat...
207 HP ventilation,new apart | H. The split between equipment and installation is 65-70%:30-35% for air to water and large ground source HP and 55-60% :40-45 for small groundsource in 2025 in average based on the data collected in 2025 via web and interviews. Installaton for existing includes the removal of the existing heat...
207 HP ventilation,new apart | H. The split between equipment and installation is 65-70%:30-35% for air to water and large ground source HP and 55-60% :40-45 for small groundsource in 2025 in average based on the data collected in 2025 via web and interviews. Installaton for existing includes the removal of the existing heat...
207 HP ventilation,new apart | H. The split between equipment and installation is 65-70%:30-35% for air to water and large ground source HP and 55-60% :40-45 for small groundsource in 2025 in average based on the data collected in 2025 via web and interviews. Installaton for existing includes the removal of the existing heat...
207 HP ventilation,new apart | H. The split between equipment and installation is 65-70%:30-35% for air to water and large ground source HP and 55-60% :40-45 for small groundsource in 2025 in average based on the data collected in 2025 via web and interviews. Installaton for existing includes the removal of the existing heat...
207 HP ventilation,new apart | H. The split between equipment and installation is 65-70%:30-35% for air to water and large ground source HP and 55-60% :40-45 for small groundsource in 2025 in average based on the data collected in 2025 via web and interviews. Installaton for existing includes the removal of the existing heat...
207 HP ventilation,new apart | H. The split between equipment and installation is 65-70%:30-35% for air to water and large ground source HP and 55-60% :40-45 for small groundsource in 2025 in average based on the data collected in 2025 via web and interviews. Installaton for existing includes the removal of the existing heat...
207 HP ventilation,new apart | H. The split between equipment and installation is 65-70%:30-35% for air to water and large ground source HP and 55-60% :40-45 for small groundsource in 2025 in average based on the data collected in 2025 via web and interviews. Installaton for existing includes the removal of the existing heat...
207 HP ventilation,new apart | H. The split between equipment and installation is 65-70%:30-35% for air to water and large ground source HP and 55-60% :40-45 for small groundsource in 2025 in average based on the data collected in 2025 via web and interviews. Installaton for existing includes the removal of the existing heat...
207 HP ventilation,new apart | H. The split between equipment and installation is 65-70%:30-35% for air to water and large ground source HP and 55-60% :40-45 for small groundsource in 2025 in average based on the data collected in 2025 via web and interviews. Installaton for existing includes the removal of the existing heat...
207 HP ventilation,new apart | H. The split between equipment and installation is 65-70%:30-35% for air to water and large ground source HP and 55-60% :40-45 for small groundsource in 2025 in average based on the data collected in 2025 via web and interviews. Installaton for existing includes the removal of the existing heat...
207 HP ventilation,new apart | H. The split between equipment and installation is 65-70%:30-35% for air to water and large ground source HP and 55-60% :40-45 for small groundsource in 2025 in average based on the data collected in 2025 via web and interviews. Installaton for existing includes the removal of the existing heat...
207 HP ventilation,new apart | H. The split between equipment and installation is 65-70%:30-35% for air to water and large ground source HP and 55-60% :40-45 for small groundsource in 2025 in average based on the data collected in 2025 via web and interviews. Installaton for existing includes the removal of the existing heat...
207 HP ventilation,new apart | H. The split between equipment and installation is 65-70%:30-35% for air to water and large ground source HP and 55-60% :40-45 for small groundsource in 2025 in average based on the data collected in 2025 via web and interviews. Installaton for existing includes the removal of the existing heat...
207 HP ventilation,new apart | H. The split between equipment and installation is 65-70%:30-35% for air to water and large ground source HP and 55-60% :40-45 for small groundsource in 2025 in average based on the data collected in 2025 via web and interviews. Installaton for existing includes the removal of the existing heat...
207 HP ventilation,new apart | H. The split between equipment and installation is 65-70%:30-35% for air to water and large ground source HP and 55-60% :40-45 for small groundsource in 2025 in average based on the data collected in 2025 via web and interviews. Installaton for existing includes the removal of the existing heat...
207 HP ventilation,new apart | H. The split between equipment and installation is 65-70%:30-35% for air to water and large ground source HP and 55-60% :40-45 for small groundsource in 2025 in average based on the data collected in 2025 via web and interviews. Installaton for existing includes the removal of the existing heat...
207 HP ventilation,new apart | H. The split between equipment and installation is 65-70%:30-35% for air to water and large ground source HP and 55-60% :40-45 for small groundsource in 2025 in average based on the data collected in 2025 via web and interviews. Installaton for existing includes the removal of the existing heat...
207 HP ventilation,new apart | H. The split between equipment and installation is 65-70%:30-35% for air to water and large ground source HP and 55-60% :40-45 for small groundsource in 2025 in average based on the data collected in 2025 via web and interviews. Installaton for existing includes the removal of the existing heat...
207 HP ventilation,new apart | H. The split between equipment and installation is 65-70%:30-35% for air to water and large ground source HP and 55-60% :40-45 for small groundsource in 2025 in average based on the data collected in 2025 via web and interviews. Installaton for existing includes the removal of the existing heat...
207 HP ventilation,new apart | H. The split between equipment and installation is 65-70%:30-35% for air to water and large ground source HP and 55-60% :40-45 for small groundsource in 2025 in average based on the data collected in 2025 via web and interviews. Installaton for existing includes the removal of the existing heat...
207 HP ventilation,new apart | H. The split between equipment and installation is 65-70%:30-35% for air to water and large ground source HP and 55-60% :40-45 for small groundsource in 2025 in average based on the data collected in 2025 via web and interviews. Installaton for existing includes the removal of the existing heat...
207 HP ventilation,new apart | H. The split between equipment and installation is 65-70%:30-35% for air to water and large ground source HP and 55-60% :40-45 for small groundsource in 2025 in average based on the data collected in 2025 via web and interviews. Installaton for existing includes the removal of the existing heat...
207 HP ventilation,new apart | H. The split between equipment and installation is 65-70%:30-35% for air to water and large ground source HP and 55-60% :40-45 for small groundsource in 2025 in average based on the data collected in 2025 via web and interviews. Installaton for existing includes the removal of the existing heat...
207 HP ventilation,new apart | H. The split between equipment and installation is 65-70%:30-35% for air to water and large ground source HP and 55-60% :40-45 for small groundsource in 2025 in average based on the data collected in 2025 via web and interviews. Installaton for existing includes the removal of the existing heat...
207 HP ventilation,new apart | H. The split between equipment and installation is 65-70%:30-35% for air to water and large ground source HP and 55-60% :40-45 for small groundsource in 2025 in average based on the data collected in 2025 via web and interviews. Installaton for existing includes the removal of the existing heat...
207 HP ventilation,new apart | H. The split between equipment and installation is 65-70%:30-35% for air to water and large ground source HP and 55-60% :40-45 for small groundsource in 2025 in average based on the data collected in 2025 via web and interviews. Installaton for existing includes the removal of the existing heat...
207 HP ventilation,new apart | H. The split between equipment and installation is 65-70%:30-35% for air to water and large ground source HP and 55-60% :40-45 for small groundsource in 2025 in average based on the data collected in 2025 via web and interviews. Installaton for existing includes the removal of the existing heat...
207 HP ventilation,new apart | H. The split between equipment and installation is 65-70%:30-35% for air to water and large ground source HP and 55-60% :40-45 for small groundsource in 2025 in average based on the data collected in 2025 via web and interviews. Installaton for existing includes the removal of the existing heat...
207 HP ventilation,new apart | H. The split between equipment and installation is 65-70%:30-35% for air to water and large ground source HP and 55-60% :40-45 for small groundsource in 2025 in average based on the data collected in 2025 via web and interviews. Installaton for existing includes the removal of the existing heat...
207 HP ventilation,new apart | H. The split between equipment and installation is 65-70%:30-35% for air to water and large ground source HP and 55-60% :40-45 for small groundsource in 2025 in average based on the data collected in 2025 via web and interviews. Installaton for existing includes the removal of the existing heat...
207 HP ventilation,new apart | H. The split between equipment and installation is 65-70%:30-35% for air to water and large ground source HP and 55-60% :40-45 for small groundsource in 2025 in average based on the data collected in 2025 via web and interviews. Installaton for existing includes the removal of the existing heat...
207 HP ventilation,new apart | H. The split between equipment and installation is 65-70%:30-35% for air to water and large ground source HP and 55-60% :40-45 for small groundsource in 2025 in average based on the data collected in 2025 via web and interviews. Installaton for existing includes the removal of the existing heat...
207 HP ventilation,new apart | 34.EPREL data base EU, space heaters and combined, https://eprel.ec.europa.eu/screen/product/spaceheaters, EU, 2025
209 Electric boiler, ex single | A. The capacity matches the sum of the capacity need for space heating and hot water for the standard house, because the cost is assumed to be almost proportional with the capacity . A hot water tank is assumed to be a part of the installation , meaning that a lower capacity could supply the need...
209 Electric boiler, ex single | B. The annual efficiency is close to 100% so no further improvements are anticipated. The lower 2025 estimate is based on just compliance with the minimum ecodesign requirements.
209 Electric boiler, ex single | C. Auxiliary electricity consumption is low assumed to be less than 100kWh/year and is included in the efficiency for the small boilers
209 Electric boiler, ex single | D. Lifetime is based on manufacturer data and field experience. Degradation is minimal.
209 Electric boiler, ex single | E. Investment cost: Includes the boiler unit, basic controls, and safety devices. Installation cost covers labour and connection to the heating system. Not included: electrical grid upgrades or smart control systems .
209 Electric boiler, ex single | F. Examples of costs can be found on Danish, Swedish, and UK websites. Prices from Danish websites have been given the most weight.
209 Electric boiler, ex single | F. The split of the total cost excluding the dismantling cost) between equipment and installation cost is 70%:30% in 2025 is a average account of the collected data in 2025 . The split can vary depending on the supplier, where some price-components can be defined as both equiment and installatio...
209 Electric boiler, ex single | G. It is anticipated total cost will decrease by 0.5% per year, consistent with the trend observed for other mature technologies.
209 Electric boiler, ex single | H. The cost for dismantling and disposal of the old heat installation is (490€)added to the installation cost .
209 Electric boiler, ex single | I. O&M is low; mainly occasional inspection and testing of safety devices.
209 Electric boiler, ex single | J. Data is very limited and therefore this value is highly uncertain.
209 Electric boiler, ex single | J. Data is very limited and therefore this value is highly uncertain.
209 Electric boiler, ex single | E. Down to this value (20%-30%), the heat pump is frequency regulated. It can provide less heat, but does so by on and off regulating.
209 Electric boiler, ex single | F. Heat efficiency values is based on SCOP of the heat pump and includes auxillary electricity consumption
209 Electric boiler, ex single | G. The cost of auxiliary electricity consumption is calculated using the following electricity prices in €/MWh: 2020: 69, 2025: 85, 2030: 101, 2050: 117. These prices include production costs and transport tariffs, but not any taxes or subsidies for renewable energy.
209 Electric boiler, ex single | H. Projections for annual efficiencyes are based on efficiencies calculated based om EPREL data for 2025 see note T.U.V and W
209 Electric boiler, ex single | I. Assuming 8% lower SCOP for cheaper heat pump models for buildings with radiators and 4% lower with floor heating.
209 Electric boiler, ex single | J. 2025 lower is calculated based on data for the lowest SCOP found in EPREL July 2025.
209 Electric boiler, ex single | K. Annual efficiency 2050 and 2025 Upper is calculated based on data for the highest SCOP found in EPREL July 2025. For floor heating 2050 is set to 110% of max 2025.
209 Electric boiler, ex single | L. The SCOP numbers is bases on the assumption, that the heat pump is installed correctly and the controls are well-adjusted.
209 Electric boiler, ex single | M. For small buildings (new and existing single-family homes) the necessary pumps and electrical equiment is built into the heat pump, and therefore also included in the SCOP. Hence the aux. electricity consumption is set to 0. For larger buldings it expected that external pumps are necessary to ...
209 Electric boiler, ex single | N. The split between equipment and installation is 65-70%:30-35% for air to water and large ground source HP and 55-60% :40-45 for small groundsource in 2025 in average based on the data collected in 2025 via web and interviews. Installaton for existing includes the removal of the existing heat...
209 Electric boiler, ex single | O. Assuming annual service ensuring the lifetime
209 Electric boiler, ex single | P. For air-to-air heat pumps, all electrical equipment is built into the heat pump; thus, the consumption is also included in the SCOP. Hence, the auxiliary electricity consumption is set to 0. The share of space heating covered by the heat pump could be increased by adding an external fan in the...
209 Electric boiler, ex single | Q. Based on a air-to-air heat pump with one indoor component. adding an extra indoor unit could increase the share of the space heating supplyed
209 Electric boiler, ex single | G. Heat efficiency values is based on SCOP of the heat pump and includes auxillary electricity consumption
209 Electric boiler, ex single | H. The cost of auxiliary electricity consumption is calculated using the following electricity prices in €/MWh: 2020: 69, 2025: 85, 2030: 101, 2050: 117. These prices include production costs and transport tariffs, but not any taxes or subsidies for renewable energy.
209 Electric boiler, ex single | I. Efficiency for a building with radiators. See Technology-specific data for efficiency regarding buildings with floor heating
209 Electric boiler, ex single | J. Projections for annual efficiencyes are based on efficiencies calculated based om EPREL data for 2025 see note T.U.V and W
209 Electric boiler, ex single | K. The ration between installation and equipment is maintained in the upper and lower boundaries
209 Electric boiler, ex single | L. Assumed the same as corresponding air-sourced heat pumps
209 Electric boiler, ex single | M. The annual efficiency is assumed to be 10-15% lower than SCOP for both space heating and hot water
209 Electric boiler, ex single | N. 2025 lower is calculated based on data for the lowest SCOP found in EPREL July 2025.
209 Electric boiler, ex single | O.Annual efficiency 2050 and 2025 Upper is calculated based on data for the highest SCOP found in EPREL July 2025. For floor heating 2050 is set to 110% of max 2025.
209 Electric boiler, ex single | P. Upper 2050 is set to 120% (for radiators) and 110% (for flooor heating) of annual efficiency 2050, lower 2050 is set to annual efficiency 2030
209 Electric boiler, ex single | Q. The SCOP numbers is bases on the assumption, that the heat pump is installed correctly and the controls are well-adjusted.
209 Electric boiler, ex single | R. For small buildings (new and existing single-family homes) the necessary pumps and electrical equiment is built into the heat pump, and therefore also included in the SCOP. Hence the aux. electricity consumption is set to 0. For larger buldings it expected that external pumps are necessary to ...
209 Electric boiler, ex single | S. The split between equipment and installation is 65-70%:30-35% for air to water and large ground source HP and 55-60% :40-45 for small groundsource in 2025 in average based on the data collected in 2025 via web and interviews. Installaton for existing includes the removal of the existing heat...
209 Electric boiler, ex single | U. It is anticipated that installation costs will not decline after 2030.
209 Electric boiler, ex single | V. Based on ground source with horizontal collector, A vertical collector for a appartment building would increase the investment by approximately 700.000 kr. for existing building and 450.000 for new buildings.
209 Electric boiler, ex single | W. Installation companies report very few issues with ground-source heat pumps. The higher temperature results in less strain on the unit compared to air-sourced heat pumps.
209 Electric boiler,ex apart | A. The capacity match the sum of the capacity need for space heating and hot water for the standard house, because the cost is assumed to be almost proportional with the capacity . A hot water tank is assumed to be a part of the installation , meaning that a lower capacity could supply the need ...
209 Electric boiler,ex apart | B. The annual efficiency is close to 100% so no further improvements are anticipated. The lower 2025 estimate is based on just compliance with the minimum ecodesign requirements.
209 Electric boiler,ex apart | C. Auxiliary electricity consumption is low assumed to be less than 100kWh/year and is included in the efficiency for the small boilers
209 Electric boiler,ex apart | D. Lifetime is based on manufacturer data and field experience. Degradation is minimal.
209 Electric boiler,ex apart | E. Investment cost: Includes the boiler unit, basic controls, and safety devices. Installation cost covers labour and connection to the heating system. Not included: electrical grid upgrades or smart control systems .
209 Electric boiler,ex apart | F. Examples of costs can be found on Danish, Swedish, and UK websites. Prices from Danish websites have been given the most weight.
209 Electric boiler,ex apart | G. It is anticipated total cost will decrease by 0.5% per year, consistent with the trend observed for other mature technologies.
209 Electric boiler,ex apart | H. The cost for dismantling and disposal of the old heat installation is (490€)added to the installation cost .
209 Electric boiler,ex apart | I. O&M is low; mainly occasional inspection and testing of safety devices.
209 Electric boiler,ex apart | J. The cost of a large electric boilers for an apartment building has been estimated to between 34 and 79 €/kW for between 100kW and 500kW, The cost for a 320kW is set to 60/kW the cost for 160 kW has then been calculated by applying economy of scale, assuming that doubling the capacity increase...
209 Electric boiler,ex apart | K. Cost for new buildings are for large plants assumed to be 80% of the installation cost for existing buildings, as found for air to water HP
209 Electric boiler,ex apart | L. The split of the total cost excluding the dismantling cost) between equipment and installation cost is 70%:30% in 2025 is a average account of the collected data in 2025 . The split can vary depending on the supplier, where some price-components can be defined as both equiment and installatio...
209 Electric boiler,ex apart | L. The split of the total cost excluding the dismantling cost) between equipment and installation cost is 70%:30% in 2025 is a average account of the collected data in 2025 . The split can vary depending on the supplier, where some price-components can be defined as both equiment and installatio...
209 Electric boiler,ex apart | H. The split between equipment and installation is 65-70%:30-35% for air to water and large ground source HP and 55-60% :40-45 for small groundsource in 2025 in average based on the data collected in 2025 via web and interviews. Installaton for existing includes the removal of the existing heat...
209 Electric boiler,ex apart | H. The split between equipment and installation is 65-70%:30-35% for air to water and large ground source HP and 55-60% :40-45 for small groundsource in 2025 in average based on the data collected in 2025 via web and interviews. Installaton for existing includes the removal of the existing heat...
209 Electric boiler,ex apart | H. The split between equipment and installation is 65-70%:30-35% for air to water and large ground source HP and 55-60% :40-45 for small groundsource in 2025 in average based on the data collected in 2025 via web and interviews. Installaton for existing includes the removal of the existing heat...
209 Electric boiler,ex apart | H. The split between equipment and installation is 65-70%:30-35% for air to water and large ground source HP and 55-60% :40-45 for small groundsource in 2025 in average based on the data collected in 2025 via web and interviews. Installaton for existing includes the removal of the existing heat...
209 Electric boiler,ex apart | H. The split between equipment and installation is 65-70%:30-35% for air to water and large ground source HP and 55-60% :40-45 for small groundsource in 2025 in average based on the data collected in 2025 via web and interviews. Installaton for existing includes the removal of the existing heat...
209 Electric boiler,ex apart | H. The split between equipment and installation is 65-70%:30-35% for air to water and large ground source HP and 55-60% :40-45 for small groundsource in 2025 in average based on the data collected in 2025 via web and interviews. Installaton for existing includes the removal of the existing heat...
209 Electric boiler,ex apart | H. The split between equipment and installation is 65-70%:30-35% for air to water and large ground source HP and 55-60% :40-45 for small groundsource in 2025 in average based on the data collected in 2025 via web and interviews. Installaton for existing includes the removal of the existing heat...
209 Electric boiler,ex apart | H. The split between equipment and installation is 65-70%:30-35% for air to water and large ground source HP and 55-60% :40-45 for small groundsource in 2025 in average based on the data collected in 2025 via web and interviews. Installaton for existing includes the removal of the existing heat...
209 Electric boiler,ex apart | H. The split between equipment and installation is 65-70%:30-35% for air to water and large ground source HP and 55-60% :40-45 for small groundsource in 2025 in average based on the data collected in 2025 via web and interviews. Installaton for existing includes the removal of the existing heat...
209 Electric boiler,ex apart | H. The split between equipment and installation is 65-70%:30-35% for air to water and large ground source HP and 55-60% :40-45 for small groundsource in 2025 in average based on the data collected in 2025 via web and interviews. Installaton for existing includes the removal of the existing heat...
209 Electric boiler,ex apart | H. The split between equipment and installation is 65-70%:30-35% for air to water and large ground source HP and 55-60% :40-45 for small groundsource in 2025 in average based on the data collected in 2025 via web and interviews. Installaton for existing includes the removal of the existing heat...
209 Electric boiler,ex apart | H. The split between equipment and installation is 65-70%:30-35% for air to water and large ground source HP and 55-60% :40-45 for small groundsource in 2025 in average based on the data collected in 2025 via web and interviews. Installaton for existing includes the removal of the existing heat...
209 Electric boiler,ex apart | H. The split between equipment and installation is 65-70%:30-35% for air to water and large ground source HP and 55-60% :40-45 for small groundsource in 2025 in average based on the data collected in 2025 via web and interviews. Installaton for existing includes the removal of the existing heat...
209 Electric boiler,ex apart | H. The split between equipment and installation is 65-70%:30-35% for air to water and large ground source HP and 55-60% :40-45 for small groundsource in 2025 in average based on the data collected in 2025 via web and interviews. Installaton for existing includes the removal of the existing heat...
209 Electric boiler,ex apart | H. The split between equipment and installation is 65-70%:30-35% for air to water and large ground source HP and 55-60% :40-45 for small groundsource in 2025 in average based on the data collected in 2025 via web and interviews. Installaton for existing includes the removal of the existing heat...
209 Electric boiler,ex apart | H. The split between equipment and installation is 65-70%:30-35% for air to water and large ground source HP and 55-60% :40-45 for small groundsource in 2025 in average based on the data collected in 2025 via web and interviews. Installaton for existing includes the removal of the existing heat...
209 Electric boiler,ex apart | H. The split between equipment and installation is 65-70%:30-35% for air to water and large ground source HP and 55-60% :40-45 for small groundsource in 2025 in average based on the data collected in 2025 via web and interviews. Installaton for existing includes the removal of the existing heat...
209 Electric boiler,ex apart | H. The split between equipment and installation is 65-70%:30-35% for air to water and large ground source HP and 55-60% :40-45 for small groundsource in 2025 in average based on the data collected in 2025 via web and interviews. Installaton for existing includes the removal of the existing heat...
209 Electric boiler,ex apart | H. The split between equipment and installation is 65-70%:30-35% for air to water and large ground source HP and 55-60% :40-45 for small groundsource in 2025 in average based on the data collected in 2025 via web and interviews. Installaton for existing includes the removal of the existing heat...
209 Electric boiler,ex apart | H. The split between equipment and installation is 65-70%:30-35% for air to water and large ground source HP and 55-60% :40-45 for small groundsource in 2025 in average based on the data collected in 2025 via web and interviews. Installaton for existing includes the removal of the existing heat...
209 Electric boiler,ex apart | H. The split between equipment and installation is 65-70%:30-35% for air to water and large ground source HP and 55-60% :40-45 for small groundsource in 2025 in average based on the data collected in 2025 via web and interviews. Installaton for existing includes the removal of the existing heat...
209 Electric boiler,ex apart | H. The split between equipment and installation is 65-70%:30-35% for air to water and large ground source HP and 55-60% :40-45 for small groundsource in 2025 in average based on the data collected in 2025 via web and interviews. Installaton for existing includes the removal of the existing heat...
209 Electric boiler,ex apart | H. The split between equipment and installation is 65-70%:30-35% for air to water and large ground source HP and 55-60% :40-45 for small groundsource in 2025 in average based on the data collected in 2025 via web and interviews. Installaton for existing includes the removal of the existing heat...
209 Electric boiler,ex apart | H. The split between equipment and installation is 65-70%:30-35% for air to water and large ground source HP and 55-60% :40-45 for small groundsource in 2025 in average based on the data collected in 2025 via web and interviews. Installaton for existing includes the removal of the existing heat...
209 Electric boiler,ex apart | H. The split between equipment and installation is 65-70%:30-35% for air to water and large ground source HP and 55-60% :40-45 for small groundsource in 2025 in average based on the data collected in 2025 via web and interviews. Installaton for existing includes the removal of the existing heat...
209 Electric boiler,ex apart | H. The split between equipment and installation is 65-70%:30-35% for air to water and large ground source HP and 55-60% :40-45 for small groundsource in 2025 in average based on the data collected in 2025 via web and interviews. Installaton for existing includes the removal of the existing heat...
209 Electric boiler,ex apart | H. The split between equipment and installation is 65-70%:30-35% for air to water and large ground source HP and 55-60% :40-45 for small groundsource in 2025 in average based on the data collected in 2025 via web and interviews. Installaton for existing includes the removal of the existing heat...
209 Electric boiler,ex apart | H. The split between equipment and installation is 65-70%:30-35% for air to water and large ground source HP and 55-60% :40-45 for small groundsource in 2025 in average based on the data collected in 2025 via web and interviews. Installaton for existing includes the removal of the existing heat...
209 Electric boiler,ex apart | H. The split between equipment and installation is 65-70%:30-35% for air to water and large ground source HP and 55-60% :40-45 for small groundsource in 2025 in average based on the data collected in 2025 via web and interviews. Installaton for existing includes the removal of the existing heat...
209 Electric boiler,ex apart | H. The split between equipment and installation is 65-70%:30-35% for air to water and large ground source HP and 55-60% :40-45 for small groundsource in 2025 in average based on the data collected in 2025 via web and interviews. Installaton for existing includes the removal of the existing heat...
209 Electric boiler,ex apart | H. The split between equipment and installation is 65-70%:30-35% for air to water and large ground source HP and 55-60% :40-45 for small groundsource in 2025 in average based on the data collected in 2025 via web and interviews. Installaton for existing includes the removal of the existing heat...
209 Electric boiler,ex apart | H. The split between equipment and installation is 65-70%:30-35% for air to water and large ground source HP and 55-60% :40-45 for small groundsource in 2025 in average based on the data collected in 2025 via web and interviews. Installaton for existing includes the removal of the existing heat...
209 Electric boiler,ex apart | H. The split between equipment and installation is 65-70%:30-35% for air to water and large ground source HP and 55-60% :40-45 for small groundsource in 2025 in average based on the data collected in 2025 via web and interviews. Installaton for existing includes the removal of the existing heat...
209 Electric boiler,ex apart | H. The split between equipment and installation is 65-70%:30-35% for air to water and large ground source HP and 55-60% :40-45 for small groundsource in 2025 in average based on the data collected in 2025 via web and interviews. Installaton for existing includes the removal of the existing heat...
209 Electric boiler,ex apart | H. The split between equipment and installation is 65-70%:30-35% for air to water and large ground source HP and 55-60% :40-45 for small groundsource in 2025 in average based on the data collected in 2025 via web and interviews. Installaton for existing includes the removal of the existing heat...
209 Electric boiler,ex apart | H. The split between equipment and installation is 65-70%:30-35% for air to water and large ground source HP and 55-60% :40-45 for small groundsource in 2025 in average based on the data collected in 2025 via web and interviews. Installaton for existing includes the removal of the existing heat...
209 Electric boiler,ex apart | H. The split between equipment and installation is 65-70%:30-35% for air to water and large ground source HP and 55-60% :40-45 for small groundsource in 2025 in average based on the data collected in 2025 via web and interviews. Installaton for existing includes the removal of the existing heat...
209 Electric boiler,ex apart | H. The split between equipment and installation is 65-70%:30-35% for air to water and large ground source HP and 55-60% :40-45 for small groundsource in 2025 in average based on the data collected in 2025 via web and interviews. Installaton for existing includes the removal of the existing heat...
209 Electric boiler,ex apart | H. The split between equipment and installation is 65-70%:30-35% for air to water and large ground source HP and 55-60% :40-45 for small groundsource in 2025 in average based on the data collected in 2025 via web and interviews. Installaton for existing includes the removal of the existing heat...
209 Electric boiler,ex apart | H. The split between equipment and installation is 65-70%:30-35% for air to water and large ground source HP and 55-60% :40-45 for small groundsource in 2025 in average based on the data collected in 2025 via web and interviews. Installaton for existing includes the removal of the existing heat...
209 Electric boiler,ex apart | H. The split between equipment and installation is 65-70%:30-35% for air to water and large ground source HP and 55-60% :40-45 for small groundsource in 2025 in average based on the data collected in 2025 via web and interviews. Installaton for existing includes the removal of the existing heat...
209 Electric boiler,ex apart | H. The split between equipment and installation is 65-70%:30-35% for air to water and large ground source HP and 55-60% :40-45 for small groundsource in 2025 in average based on the data collected in 2025 via web and interviews. Installaton for existing includes the removal of the existing heat...
209 Electric boiler,ex apart | H. The split between equipment and installation is 65-70%:30-35% for air to water and large ground source HP and 55-60% :40-45 for small groundsource in 2025 in average based on the data collected in 2025 via web and interviews. Installaton for existing includes the removal of the existing heat...
209 Electric boiler,ex apart | H. The split between equipment and installation is 65-70%:30-35% for air to water and large ground source HP and 55-60% :40-45 for small groundsource in 2025 in average based on the data collected in 2025 via web and interviews. Installaton for existing includes the removal of the existing heat...
209 Electric boiler,ex apart | H. The split between equipment and installation is 65-70%:30-35% for air to water and large ground source HP and 55-60% :40-45 for small groundsource in 2025 in average based on the data collected in 2025 via web and interviews. Installaton for existing includes the removal of the existing heat...
209 Electric boiler,ex apart | H. The split between equipment and installation is 65-70%:30-35% for air to water and large ground source HP and 55-60% :40-45 for small groundsource in 2025 in average based on the data collected in 2025 via web and interviews. Installaton for existing includes the removal of the existing heat...
209 Electric boiler,ex apart | H. The split between equipment and installation is 65-70%:30-35% for air to water and large ground source HP and 55-60% :40-45 for small groundsource in 2025 in average based on the data collected in 2025 via web and interviews. Installaton for existing includes the removal of the existing heat...
209 Electric boiler,ex apart | H. The split between equipment and installation is 65-70%:30-35% for air to water and large ground source HP and 55-60% :40-45 for small groundsource in 2025 in average based on the data collected in 2025 via web and interviews. Installaton for existing includes the removal of the existing heat...
209 Electric boiler,ex apart | H. The split between equipment and installation is 65-70%:30-35% for air to water and large ground source HP and 55-60% :40-45 for small groundsource in 2025 in average based on the data collected in 2025 via web and interviews. Installaton for existing includes the removal of the existing heat...
209 Electric boiler,ex apart | H. The split between equipment and installation is 65-70%:30-35% for air to water and large ground source HP and 55-60% :40-45 for small groundsource in 2025 in average based on the data collected in 2025 via web and interviews. Installaton for existing includes the removal of the existing heat...
209 Electric boiler,ex apart | H. The split between equipment and installation is 65-70%:30-35% for air to water and large ground source HP and 55-60% :40-45 for small groundsource in 2025 in average based on the data collected in 2025 via web and interviews. Installaton for existing includes the removal of the existing heat...
209 Electric boiler,ex apart | H. The split between equipment and installation is 65-70%:30-35% for air to water and large ground source HP and 55-60% :40-45 for small groundsource in 2025 in average based on the data collected in 2025 via web and interviews. Installaton for existing includes the removal of the existing heat...
209 Electric boiler,ex apart | 34.EPREL data base EU, space heaters and combined, https://eprel.ec.europa.eu/screen/product/spaceheaters, EU, 2025
209 Electric boiler,new single | A. The capacity matches the sum of the capacity need for space heating and hot water for the standard house, because the cost is assumed to be almost proportional with the capacity . A hot water tank is assumed to be a part of the installation , meaning that a lower capacity could supply the need...
209 Electric boiler,new single | B. The annual efficiency is close to 100% so no further improvements are anticipated. The lower 2025 estimate is based on just compliance with the minimum ecodesign requirements.
209 Electric boiler,new single | C. Auxiliary electricity consumption is low assumed to be less than 100kWh/year and is included in the efficiency for the small boilers
209 Electric boiler,new single | D. Lifetime is based on manufacturer data and field experience. Degradation is minimal.
209 Electric boiler,new single | E. Investment cost: Includes the boiler unit, basic controls, and safety devices. Installation cost covers labour and connection to the heating system. Not included: electrical grid upgrades or smart control systems .
209 Electric boiler,new single | F. Examples of costs can be found on Danish, Swedish, and UK websites. Prices from Danish websites have been given the most weight.
209 Electric boiler,new single | F. The split of the total cost excluding the dismantling cost) between equipment and installation cost is 70%:30% in 2025 is a average account of the collected data in 2025 . The split can vary depending on the supplier, where some price-components can be defined as both equiment and installatio...
209 Electric boiler,new single | G. It is anticipated total cost will decrease by 0.5% per year, consistent with the trend observed for other mature technologies.
209 Electric boiler,new single | H. The cost for dismantling and disposal of the old heat installation is (490€)added to the installation cost .
209 Electric boiler,new single | I. O&M is low; mainly occasional inspection and testing of safety devices.
209 Electric boiler,new single | J. Data is very limited and therefore this value is highly uncertain.
209 Electric boiler,new single | J. Data is very limited and therefore this value is highly uncertain.
209 Electric boiler,new single | E. Down to this value (20%-30%), the heat pump is frequency regulated. It can provide less heat, but does so by on and off regulating.
209 Electric boiler,new single | F. Heat efficiency values is based on SCOP of the heat pump and includes auxillary electricity consumption
209 Electric boiler,new single | G. The cost of auxiliary electricity consumption is calculated using the following electricity prices in €/MWh: 2020: 69, 2025: 85, 2030: 101, 2050: 117. These prices include production costs and transport tariffs, but not any taxes or subsidies for renewable energy.
209 Electric boiler,new single | H. Projections for annual efficiencyes are based on efficiencies calculated based om EPREL data for 2025 see note T.U.V and W
209 Electric boiler,new single | I. Assuming 8% lower SCOP for cheaper heat pump models for buildings with radiators and 4% lower with floor heating.
209 Electric boiler,new single | J. 2025 lower is calculated based on data for the lowest SCOP found in EPREL July 2025.
209 Electric boiler,new single | K. Annual efficiency 2050 and 2025 Upper is calculated based on data for the highest SCOP found in EPREL July 2025. For floor heating 2050 is set to 110% of max 2025.
209 Electric boiler,new single | L. The SCOP numbers is bases on the assumption, that the heat pump is installed correctly and the controls are well-adjusted.
209 Electric boiler,new single | M. For small buildings (new and existing single-family homes) the necessary pumps and electrical equiment is built into the heat pump, and therefore also included in the SCOP. Hence the aux. electricity consumption is set to 0. For larger buldings it expected that external pumps are necessary to ...
209 Electric boiler,new single | N. The split between equipment and installation is 65-70%:30-35% for air to water and large ground source HP and 55-60% :40-45 for small groundsource in 2025 in average based on the data collected in 2025 via web and interviews. Installaton for existing includes the removal of the existing heat...
209 Electric boiler,new single | O. Assuming annual service ensuring the lifetime
209 Electric boiler,new single | P. For air-to-air heat pumps, all electrical equipment is built into the heat pump; thus, the consumption is also included in the SCOP. Hence, the auxiliary electricity consumption is set to 0. The share of space heating covered by the heat pump could be increased by adding an external fan in the...
209 Electric boiler,new single | Q. Based on a air-to-air heat pump with one indoor component. adding an extra indoor unit could increase the share of the space heating supplyed
209 Electric boiler,new single | G. Heat efficiency values is based on SCOP of the heat pump and includes auxillary electricity consumption
209 Electric boiler,new single | H. The cost of auxiliary electricity consumption is calculated using the following electricity prices in €/MWh: 2020: 69, 2025: 85, 2030: 101, 2050: 117. These prices include production costs and transport tariffs, but not any taxes or subsidies for renewable energy.
209 Electric boiler,new single | I. Efficiency for a building with radiators. See Technology-specific data for efficiency regarding buildings with floor heating
209 Electric boiler,new single | J. Projections for annual efficiencyes are based on efficiencies calculated based om EPREL data for 2025 see note T.U.V and W
209 Electric boiler,new single | K. The ration between installation and equipment is maintained in the upper and lower boundaries
209 Electric boiler,new single | L. Assumed the same as corresponding air-sourced heat pumps
209 Electric boiler,new single | M. The annual efficiency is assumed to be 10-15% lower than SCOP for both space heating and hot water
209 Electric boiler,new single | N. 2025 lower is calculated based on data for the lowest SCOP found in EPREL July 2025.
209 Electric boiler,new single | O.Annual efficiency 2050 and 2025 Upper is calculated based on data for the highest SCOP found in EPREL July 2025. For floor heating 2050 is set to 110% of max 2025.
209 Electric boiler,new single | P. Upper 2050 is set to 120% (for radiators) and 110% (for flooor heating) of annual efficiency 2050, lower 2050 is set to annual efficiency 2030
209 Electric boiler,new single | Q. The SCOP numbers is bases on the assumption, that the heat pump is installed correctly and the controls are well-adjusted.
209 Electric boiler,new single | R. For small buildings (new and existing single-family homes) the necessary pumps and electrical equiment is built into the heat pump, and therefore also included in the SCOP. Hence the aux. electricity consumption is set to 0. For larger buldings it expected that external pumps are necessary to ...
209 Electric boiler,new single | S. The split between equipment and installation is 65-70%:30-35% for air to water and large ground source HP and 55-60% :40-45 for small groundsource in 2025 in average based on the data collected in 2025 via web and interviews. Installaton for existing includes the removal of the existing heat...
209 Electric boiler,new single | U. It is anticipated that installation costs will not decline after 2030.
209 Electric boiler,new single | V. Based on ground source with horizontal collector, A vertical collector for a appartment building would increase the investment by approximately 700.000 kr. for existing building and 450.000 for new buildings.
209 Electric boiler,new single | W. Installation companies report very few issues with ground-source heat pumps. The higher temperature results in less strain on the unit compared to air-sourced heat pumps.
209 Electric boiler,new apart | A. The capacity match the sum of the capacity need for space heating and hot water for the standard house, because the cost is assumed to be almost proportional with the capacity . A hot water tank is assumed to be a part of the installation , meaning that a lower capacity could supply the need ...
209 Electric boiler,new apart | B. The annual efficiency is close to 100% so no further improvements are anticipated. The lower 2025 estimate is based on just compliance with the minimum ecodesign requirements.
209 Electric boiler,new apart | C. Auxiliary electricity consumption is low assumed to be less than 100kWh/year and is included in the efficiency for the small boilers
209 Electric boiler,new apart | D. Lifetime is based on manufacturer data and field experience. Degradation is minimal.
209 Electric boiler,new apart | E. Investment cost: Includes the boiler unit, basic controls, and safety devices. Installation cost covers labour and connection to the heating system. Not included: electrical grid upgrades or smart control systems .
209 Electric boiler,new apart | F. Examples of costs can be found on Danish, Swedish, and UK websites. Prices from Danish websites have been given the most weight.
209 Electric boiler,new apart | G. It is anticipated total cost will decrease by 0.5% per year, consistent with the trend observed for other mature technologies.
209 Electric boiler,new apart | H. The cost for dismantling and disposal of the old heat installation is (490€)added to the installation cost .
209 Electric boiler,new apart | I. O&M is low; mainly occasional inspection and testing of safety devices.
209 Electric boiler,new apart | J. The cost of a large electric boilers for an apartment building has been estimated to between 34 and 79 €/kW for between 100kW and 500kW, The cost for a 320kW is set to 60/kW the cost for 160 kW has then been calculated by applying economy of scale, assuming that doubling the capacity increase...
209 Electric boiler,new apart | K. Cost for new buildings are for large plants assumed to be 80% of the installation cost for existing buildings, as found for air to water HP
209 Electric boiler,new apart | L. The split of the total cost excluding the dismantling cost) between equipment and installation cost is 70%:30% in 2025 is a average account of the collected data in 2025 . The split can vary depending on the supplier, where some price-components can be defined as both equiment and installatio...
209 Electric boiler,new apart | L. The split of the total cost excluding the dismantling cost) between equipment and installation cost is 70%:30% in 2025 is a average account of the collected data in 2025 . The split can vary depending on the supplier, where some price-components can be defined as both equiment and installatio...
209 Electric boiler,new apart | H. The split between equipment and installation is 65-70%:30-35% for air to water and large ground source HP and 55-60% :40-45 for small groundsource in 2025 in average based on the data collected in 2025 via web and interviews. Installaton for existing includes the removal of the existing heat...
209 Electric boiler,new apart | H. The split between equipment and installation is 65-70%:30-35% for air to water and large ground source HP and 55-60% :40-45 for small groundsource in 2025 in average based on the data collected in 2025 via web and interviews. Installaton for existing includes the removal of the existing heat...
209 Electric boiler,new apart | H. The split between equipment and installation is 65-70%:30-35% for air to water and large ground source HP and 55-60% :40-45 for small groundsource in 2025 in average based on the data collected in 2025 via web and interviews. Installaton for existing includes the removal of the existing heat...
209 Electric boiler,new apart | H. The split between equipment and installation is 65-70%:30-35% for air to water and large ground source HP and 55-60% :40-45 for small groundsource in 2025 in average based on the data collected in 2025 via web and interviews. Installaton for existing includes the removal of the existing heat...
209 Electric boiler,new apart | H. The split between equipment and installation is 65-70%:30-35% for air to water and large ground source HP and 55-60% :40-45 for small groundsource in 2025 in average based on the data collected in 2025 via web and interviews. Installaton for existing includes the removal of the existing heat...
209 Electric boiler,new apart | H. The split between equipment and installation is 65-70%:30-35% for air to water and large ground source HP and 55-60% :40-45 for small groundsource in 2025 in average based on the data collected in 2025 via web and interviews. Installaton for existing includes the removal of the existing heat...
209 Electric boiler,new apart | H. The split between equipment and installation is 65-70%:30-35% for air to water and large ground source HP and 55-60% :40-45 for small groundsource in 2025 in average based on the data collected in 2025 via web and interviews. Installaton for existing includes the removal of the existing heat...
209 Electric boiler,new apart | H. The split between equipment and installation is 65-70%:30-35% for air to water and large ground source HP and 55-60% :40-45 for small groundsource in 2025 in average based on the data collected in 2025 via web and interviews. Installaton for existing includes the removal of the existing heat...
209 Electric boiler,new apart | H. The split between equipment and installation is 65-70%:30-35% for air to water and large ground source HP and 55-60% :40-45 for small groundsource in 2025 in average based on the data collected in 2025 via web and interviews. Installaton for existing includes the removal of the existing heat...
209 Electric boiler,new apart | H. The split between equipment and installation is 65-70%:30-35% for air to water and large ground source HP and 55-60% :40-45 for small groundsource in 2025 in average based on the data collected in 2025 via web and interviews. Installaton for existing includes the removal of the existing heat...
209 Electric boiler,new apart | H. The split between equipment and installation is 65-70%:30-35% for air to water and large ground source HP and 55-60% :40-45 for small groundsource in 2025 in average based on the data collected in 2025 via web and interviews. Installaton for existing includes the removal of the existing heat...
209 Electric boiler,new apart | H. The split between equipment and installation is 65-70%:30-35% for air to water and large ground source HP and 55-60% :40-45 for small groundsource in 2025 in average based on the data collected in 2025 via web and interviews. Installaton for existing includes the removal of the existing heat...
209 Electric boiler,new apart | H. The split between equipment and installation is 65-70%:30-35% for air to water and large ground source HP and 55-60% :40-45 for small groundsource in 2025 in average based on the data collected in 2025 via web and interviews. Installaton for existing includes the removal of the existing heat...
209 Electric boiler,new apart | H. The split between equipment and installation is 65-70%:30-35% for air to water and large ground source HP and 55-60% :40-45 for small groundsource in 2025 in average based on the data collected in 2025 via web and interviews. Installaton for existing includes the removal of the existing heat...
209 Electric boiler,new apart | H. The split between equipment and installation is 65-70%:30-35% for air to water and large ground source HP and 55-60% :40-45 for small groundsource in 2025 in average based on the data collected in 2025 via web and interviews. Installaton for existing includes the removal of the existing heat...
209 Electric boiler,new apart | H. The split between equipment and installation is 65-70%:30-35% for air to water and large ground source HP and 55-60% :40-45 for small groundsource in 2025 in average based on the data collected in 2025 via web and interviews. Installaton for existing includes the removal of the existing heat...
209 Electric boiler,new apart | H. The split between equipment and installation is 65-70%:30-35% for air to water and large ground source HP and 55-60% :40-45 for small groundsource in 2025 in average based on the data collected in 2025 via web and interviews. Installaton for existing includes the removal of the existing heat...
209 Electric boiler,new apart | H. The split between equipment and installation is 65-70%:30-35% for air to water and large ground source HP and 55-60% :40-45 for small groundsource in 2025 in average based on the data collected in 2025 via web and interviews. Installaton for existing includes the removal of the existing heat...
209 Electric boiler,new apart | H. The split between equipment and installation is 65-70%:30-35% for air to water and large ground source HP and 55-60% :40-45 for small groundsource in 2025 in average based on the data collected in 2025 via web and interviews. Installaton for existing includes the removal of the existing heat...
209 Electric boiler,new apart | H. The split between equipment and installation is 65-70%:30-35% for air to water and large ground source HP and 55-60% :40-45 for small groundsource in 2025 in average based on the data collected in 2025 via web and interviews. Installaton for existing includes the removal of the existing heat...
209 Electric boiler,new apart | H. The split between equipment and installation is 65-70%:30-35% for air to water and large ground source HP and 55-60% :40-45 for small groundsource in 2025 in average based on the data collected in 2025 via web and interviews. Installaton for existing includes the removal of the existing heat...
209 Electric boiler,new apart | H. The split between equipment and installation is 65-70%:30-35% for air to water and large ground source HP and 55-60% :40-45 for small groundsource in 2025 in average based on the data collected in 2025 via web and interviews. Installaton for existing includes the removal of the existing heat...
209 Electric boiler,new apart | H. The split between equipment and installation is 65-70%:30-35% for air to water and large ground source HP and 55-60% :40-45 for small groundsource in 2025 in average based on the data collected in 2025 via web and interviews. Installaton for existing includes the removal of the existing heat...
209 Electric boiler,new apart | H. The split between equipment and installation is 65-70%:30-35% for air to water and large ground source HP and 55-60% :40-45 for small groundsource in 2025 in average based on the data collected in 2025 via web and interviews. Installaton for existing includes the removal of the existing heat...
209 Electric boiler,new apart | H. The split between equipment and installation is 65-70%:30-35% for air to water and large ground source HP and 55-60% :40-45 for small groundsource in 2025 in average based on the data collected in 2025 via web and interviews. Installaton for existing includes the removal of the existing heat...
209 Electric boiler,new apart | H. The split between equipment and installation is 65-70%:30-35% for air to water and large ground source HP and 55-60% :40-45 for small groundsource in 2025 in average based on the data collected in 2025 via web and interviews. Installaton for existing includes the removal of the existing heat...
209 Electric boiler,new apart | H. The split between equipment and installation is 65-70%:30-35% for air to water and large ground source HP and 55-60% :40-45 for small groundsource in 2025 in average based on the data collected in 2025 via web and interviews. Installaton for existing includes the removal of the existing heat...
209 Electric boiler,new apart | H. The split between equipment and installation is 65-70%:30-35% for air to water and large ground source HP and 55-60% :40-45 for small groundsource in 2025 in average based on the data collected in 2025 via web and interviews. Installaton for existing includes the removal of the existing heat...
209 Electric boiler,new apart | H. The split between equipment and installation is 65-70%:30-35% for air to water and large ground source HP and 55-60% :40-45 for small groundsource in 2025 in average based on the data collected in 2025 via web and interviews. Installaton for existing includes the removal of the existing heat...
209 Electric boiler,new apart | H. The split between equipment and installation is 65-70%:30-35% for air to water and large ground source HP and 55-60% :40-45 for small groundsource in 2025 in average based on the data collected in 2025 via web and interviews. Installaton for existing includes the removal of the existing heat...
209 Electric boiler,new apart | H. The split between equipment and installation is 65-70%:30-35% for air to water and large ground source HP and 55-60% :40-45 for small groundsource in 2025 in average based on the data collected in 2025 via web and interviews. Installaton for existing includes the removal of the existing heat...
209 Electric boiler,new apart | H. The split between equipment and installation is 65-70%:30-35% for air to water and large ground source HP and 55-60% :40-45 for small groundsource in 2025 in average based on the data collected in 2025 via web and interviews. Installaton for existing includes the removal of the existing heat...
209 Electric boiler,new apart | H. The split between equipment and installation is 65-70%:30-35% for air to water and large ground source HP and 55-60% :40-45 for small groundsource in 2025 in average based on the data collected in 2025 via web and interviews. Installaton for existing includes the removal of the existing heat...
209 Electric boiler,new apart | H. The split between equipment and installation is 65-70%:30-35% for air to water and large ground source HP and 55-60% :40-45 for small groundsource in 2025 in average based on the data collected in 2025 via web and interviews. Installaton for existing includes the removal of the existing heat...
209 Electric boiler,new apart | H. The split between equipment and installation is 65-70%:30-35% for air to water and large ground source HP and 55-60% :40-45 for small groundsource in 2025 in average based on the data collected in 2025 via web and interviews. Installaton for existing includes the removal of the existing heat...
209 Electric boiler,new apart | H. The split between equipment and installation is 65-70%:30-35% for air to water and large ground source HP and 55-60% :40-45 for small groundsource in 2025 in average based on the data collected in 2025 via web and interviews. Installaton for existing includes the removal of the existing heat...
209 Electric boiler,new apart | H. The split between equipment and installation is 65-70%:30-35% for air to water and large ground source HP and 55-60% :40-45 for small groundsource in 2025 in average based on the data collected in 2025 via web and interviews. Installaton for existing includes the removal of the existing heat...
209 Electric boiler,new apart | H. The split between equipment and installation is 65-70%:30-35% for air to water and large ground source HP and 55-60% :40-45 for small groundsource in 2025 in average based on the data collected in 2025 via web and interviews. Installaton for existing includes the removal of the existing heat...
209 Electric boiler,new apart | H. The split between equipment and installation is 65-70%:30-35% for air to water and large ground source HP and 55-60% :40-45 for small groundsource in 2025 in average based on the data collected in 2025 via web and interviews. Installaton for existing includes the removal of the existing heat...
209 Electric boiler,new apart | H. The split between equipment and installation is 65-70%:30-35% for air to water and large ground source HP and 55-60% :40-45 for small groundsource in 2025 in average based on the data collected in 2025 via web and interviews. Installaton for existing includes the removal of the existing heat...
209 Electric boiler,new apart | H. The split between equipment and installation is 65-70%:30-35% for air to water and large ground source HP and 55-60% :40-45 for small groundsource in 2025 in average based on the data collected in 2025 via web and interviews. Installaton for existing includes the removal of the existing heat...
209 Electric boiler,new apart | H. The split between equipment and installation is 65-70%:30-35% for air to water and large ground source HP and 55-60% :40-45 for small groundsource in 2025 in average based on the data collected in 2025 via web and interviews. Installaton for existing includes the removal of the existing heat...
209 Electric boiler,new apart | H. The split between equipment and installation is 65-70%:30-35% for air to water and large ground source HP and 55-60% :40-45 for small groundsource in 2025 in average based on the data collected in 2025 via web and interviews. Installaton for existing includes the removal of the existing heat...
209 Electric boiler,new apart | H. The split between equipment and installation is 65-70%:30-35% for air to water and large ground source HP and 55-60% :40-45 for small groundsource in 2025 in average based on the data collected in 2025 via web and interviews. Installaton for existing includes the removal of the existing heat...
209 Electric boiler,new apart | H. The split between equipment and installation is 65-70%:30-35% for air to water and large ground source HP and 55-60% :40-45 for small groundsource in 2025 in average based on the data collected in 2025 via web and interviews. Installaton for existing includes the removal of the existing heat...
209 Electric boiler,new apart | H. The split between equipment and installation is 65-70%:30-35% for air to water and large ground source HP and 55-60% :40-45 for small groundsource in 2025 in average based on the data collected in 2025 via web and interviews. Installaton for existing includes the removal of the existing heat...
209 Electric boiler,new apart | H. The split between equipment and installation is 65-70%:30-35% for air to water and large ground source HP and 55-60% :40-45 for small groundsource in 2025 in average based on the data collected in 2025 via web and interviews. Installaton for existing includes the removal of the existing heat...
209 Electric boiler,new apart | H. The split between equipment and installation is 65-70%:30-35% for air to water and large ground source HP and 55-60% :40-45 for small groundsource in 2025 in average based on the data collected in 2025 via web and interviews. Installaton for existing includes the removal of the existing heat...
209 Electric boiler,new apart | H. The split between equipment and installation is 65-70%:30-35% for air to water and large ground source HP and 55-60% :40-45 for small groundsource in 2025 in average based on the data collected in 2025 via web and interviews. Installaton for existing includes the removal of the existing heat...
209 Electric boiler,new apart | H. The split between equipment and installation is 65-70%:30-35% for air to water and large ground source HP and 55-60% :40-45 for small groundsource in 2025 in average based on the data collected in 2025 via web and interviews. Installaton for existing includes the removal of the existing heat...
209 Electric boiler,new apart | H. The split between equipment and installation is 65-70%:30-35% for air to water and large ground source HP and 55-60% :40-45 for small groundsource in 2025 in average based on the data collected in 2025 via web and interviews. Installaton for existing includes the removal of the existing heat...
209 Electric boiler,new apart | H. The split between equipment and installation is 65-70%:30-35% for air to water and large ground source HP and 55-60% :40-45 for small groundsource in 2025 in average based on the data collected in 2025 via web and interviews. Installaton for existing includes the removal of the existing heat...
209 Electric boiler,new apart | 34.EPREL data base EU, space heaters and combined, https://eprel.ec.europa.eu/screen/product/spaceheaters, EU, 2025
215 Solar heating,ex single | A. The capacity matches the sum of the capacity need for space heating and hot water for the standard house, because the cost is assumed to be almost proportional with the capacity . A hot water tank is assumed to be a part of the installation , meaning that a lower capacity could supply the need...
215 Solar heating,ex single | B. The annual efficiency is close to 100% so no further improvements are anticipated. The lower 2025 estimate is based on just compliance with the minimum ecodesign requirements.
215 Solar heating,ex single | C. Auxiliary electricity consumption is low assumed to be less than 100kWh/year and is included in the efficiency for the small boilers
215 Solar heating,ex single | D. Lifetime is based on manufacturer data and field experience. Degradation is minimal.
215 Solar heating,ex single | E. Investment cost: Includes the boiler unit, basic controls, and safety devices. Installation cost covers labour and connection to the heating system. Not included: electrical grid upgrades or smart control systems .
215 Solar heating,ex single | F. Examples of costs can be found on Danish, Swedish, and UK websites. Prices from Danish websites have been given the most weight.
215 Solar heating,ex single | F. The split of the total cost excluding the dismantling cost) between equipment and installation cost is 70%:30% in 2025 is a average account of the collected data in 2025 . The split can vary depending on the supplier, where some price-components can be defined as both equiment and installatio...
215 Solar heating,ex single | G. It is anticipated total cost will decrease by 0.5% per year, consistent with the trend observed for other mature technologies.
215 Solar heating,ex single | 5.COST PERFORMANCE FOR SMALL SMART SOLAR THERMAL SYSTEMS OUTSIDE DISTRICT HEATING NETWORKS, Input to IEA SHC Task 52 Subtask A and C Bengt Perers, Simon Furbo, Elsa Andersen, Janne Dragsted, 1.\thttps://task54.iea-shc.org/Data/Sites/1/publications/A12-Info-Sheet--Ref-SF-SDHW-System--Denmark.pdf ...
215 Solar heating,ex single | A. Fixed average size but increasing efficiency is assumed. Typical range is from 3-15 m2 in one-family houses. 1 m2 is assumed equivalent with 0.7 kW. Thus 4.2 kW equal to 6 m2 and 140kW equal to 200m2.
215 Solar heating,ex single | B. Annual yield from 400 to 500 kWh/m2. Highest figures for new buildings. General improvements and better storage technology assumed.
215 Solar heating,ex single | C. Increase due to better materials/fluids.
215 Solar heating,ex single | D. Depends on existing heating system. Savings if tank should be changed anyway. For new/renovated buildings solar system costs are lower because it is being installed during renovation/construction. For large plants the installation cost is assumed to be of a plant installed on a new building is...
215 Solar heating,ex single | E. Service checks, liquid, spareparts etc., 45 EUR/year in average for small systems and 200 EUR/year for large systems.
215 Solar heating,ex single | F. Electricity for solar pump and control. The cost of auxiliary electricity consumption is calculated using the following electricity prices in €/MWh: 2015: 63, 2020: 69, 2030: 101, 2050: 117. These prices include production costs and transport tariffs, but not any taxes or subsidies for renewab...
215 Solar heating,ex single | G. Assuming a cost-reduction of 0.5 % p.a., which in turn is assumed equivalent to the typical improvement of mature technologies.
215 Solar heating,ex single | H. The size of the solar heating units are usually determined by the hot water demand so the full load hours are maximized. The size of the units will not be very dependent of the room heating demand.
215 Solar heating,ex single | I. Based on data from interviews with installers during creation of this data sheet, 2020
215 Solar heating,ex single | J. The change in cost from 2020 to 2025 reflects an adjustment in the modelling assumption: space heat production from this source is now assumed to cover 0% of the total space heat demand, compared to 10% in the previous analysis.
215 Solar heating,ex single | L. The SCOP numbers is bases on the assumption, that the heat pump is installed correctly and the controls are well-adjusted.
215 Solar heating,ex single | M. For small buildings (new and existing single-family homes) the necessary pumps and electrical equiment is built into the heat pump, and therefore also included in the SCOP. Hence the aux. electricity consumption is set to 0. For larger buldings it expected that external pumps are necessary to ...
215 Solar heating,ex single | N. The split between equipment and installation is 65-70%:30-35% for air to water and large ground source HP and 55-60% :40-45 for small groundsource in 2025 in average based on the data collected in 2025 via web and interviews. Installaton for existing includes the removal of the existing heat...
215 Solar heating,ex single | O. Assuming annual service ensuring the lifetime
215 Solar heating,ex single | P. For air-to-air heat pumps, all electrical equipment is built into the heat pump; thus, the consumption is also included in the SCOP. Hence, the auxiliary electricity consumption is set to 0. The share of space heating covered by the heat pump could be increased by adding an external fan in the...
215 Solar heating,ex single | Q. Based on a air-to-air heat pump with one indoor component. adding an extra indoor unit could increase the share of the space heating supplyed
215 Solar heating,ex single | G. Heat efficiency values is based on SCOP of the heat pump and includes auxillary electricity consumption
215 Solar heating,ex single | H. The cost of auxiliary electricity consumption is calculated using the following electricity prices in €/MWh: 2020: 69, 2025: 85, 2030: 101, 2050: 117. These prices include production costs and transport tariffs, but not any taxes or subsidies for renewable energy.
215 Solar heating,ex single | I. Efficiency for a building with radiators. See Technology-specific data for efficiency regarding buildings with floor heating
215 Solar heating,ex single | J. Projections for annual efficiencyes are based on efficiencies calculated based om EPREL data for 2025 see note T.U.V and W
215 Solar heating,ex single | K. The ration between installation and equipment is maintained in the upper and lower boundaries
215 Solar heating,ex single | L. Assumed the same as corresponding air-sourced heat pumps
215 Solar heating,ex single | M. The annual efficiency is assumed to be 10-15% lower than SCOP for both space heating and hot water
215 Solar heating,ex single | N. 2025 lower is calculated based on data for the lowest SCOP found in EPREL July 2025.
215 Solar heating,ex single | O.Annual efficiency 2050 and 2025 Upper is calculated based on data for the highest SCOP found in EPREL July 2025. For floor heating 2050 is set to 110% of max 2025.
215 Solar heating,ex single | P. Upper 2050 is set to 120% (for radiators) and 110% (for flooor heating) of annual efficiency 2050, lower 2050 is set to annual efficiency 2030
215 Solar heating,ex single | Q. The SCOP numbers is bases on the assumption, that the heat pump is installed correctly and the controls are well-adjusted.
215 Solar heating,ex single | R. For small buildings (new and existing single-family homes) the necessary pumps and electrical equiment is built into the heat pump, and therefore also included in the SCOP. Hence the aux. electricity consumption is set to 0. For larger buldings it expected that external pumps are necessary to ...
215 Solar heating,ex single | S. The split between equipment and installation is 65-70%:30-35% for air to water and large ground source HP and 55-60% :40-45 for small groundsource in 2025 in average based on the data collected in 2025 via web and interviews. Installaton for existing includes the removal of the existing heat...
215 Solar heating,ex single | U. It is anticipated that installation costs will not decline after 2030.
215 Solar heating,ex single | V. Based on ground source with horizontal collector, A vertical collector for a appartment building would increase the investment by approximately 700.000 kr. for existing building and 450.000 for new buildings.
215 Solar heating,ex single | W. Installation companies report very few issues with ground-source heat pumps. The higher temperature results in less strain on the unit compared to air-sourced heat pumps.
215 Solar heating,ex apart | A. The capacity match the sum of the capacity need for space heating and hot water for the standard house, because the cost is assumed to be almost proportional with the capacity . A hot water tank is assumed to be a part of the installation , meaning that a lower capacity could supply the need ...
215 Solar heating,ex apart | B. The annual efficiency is close to 100% so no further improvements are anticipated. The lower 2025 estimate is based on just compliance with the minimum ecodesign requirements.
215 Solar heating,ex apart | C. Auxiliary electricity consumption is low assumed to be less than 100kWh/year and is included in the efficiency for the small boilers
215 Solar heating,ex apart | D. Lifetime is based on manufacturer data and field experience. Degradation is minimal.
215 Solar heating,ex apart | E. Investment cost: Includes the boiler unit, basic controls, and safety devices. Installation cost covers labour and connection to the heating system. Not included: electrical grid upgrades or smart control systems .
215 Solar heating,ex apart | F. Examples of costs can be found on Danish, Swedish, and UK websites. Prices from Danish websites have been given the most weight.
215 Solar heating,ex apart | G. It is anticipated total cost will decrease by 0.5% per year, consistent with the trend observed for other mature technologies.
215 Solar heating,ex apart | H. The cost for dismantling and disposal of the old heat installation is (490€)added to the installation cost .
215 Solar heating,ex apart | 5.COST PERFORMANCE FOR SMALL SMART SOLAR THERMAL SYSTEMS OUTSIDE DISTRICT HEATING NETWORKS, Input to IEA SHC Task 52 Subtask A and C Bengt Perers, Simon Furbo, Elsa Andersen, Janne Dragsted, 1.\thttps://task54.iea-shc.org/Data/Sites/1/publications/A12-Info-Sheet--Ref-SF-SDHW-System--Denmark.pdf ...
215 Solar heating,ex apart | A. Fixed average size but increasing efficiency is assumed. Typical range is from 3-15 m2 in one-family houses. 1 m2 is assumed equivalent with 0.7 kW. Thus 4.2 kW equal to 6 m2 and 140kW equal to 200m2.
215 Solar heating,ex apart | B. Annual yield from 400 to 500 kWh/m2. Highest figures for new buildings. General improvements and better storage technology assumed.
215 Solar heating,ex apart | C. Increase due to better materials/fluids.
215 Solar heating,ex apart | D. Depends on existing heating system. Savings if tank should be changed anyway. For new/renovated buildings solar system costs are lower because it is being installed during renovation/construction. For large plants the installation cost is assumed to be of a plant installed on a new building is...
215 Solar heating,ex apart | E. Service checks, liquid, spareparts etc., 45 EUR/year in average for small systems and 200 EUR/year for large systems.
215 Solar heating,ex apart | F. Electricity for solar pump and control. The cost of auxiliary electricity consumption is calculated using the following electricity prices in €/MWh: 2015: 63, 2020: 69, 2030: 101, 2050: 117. These prices include production costs and transport tariffs, but not any taxes or subsidies for renewab...
215 Solar heating,ex apart | G. Assuming a cost-reduction of 0.5 % p.a., which in turn is assumed equivalent to the typical improvement of mature technologies.
215 Solar heating,ex apart | H. The size of the solar heating units are usually determined by the hot water demand so the full load hours are maximized. The size of the units will not be very dependent of the room heating demand.
215 Solar heating,ex apart | I. Based on data from interviews with installers during creation of this data sheet, 2020
215 Solar heating,ex apart | J. The change in cost from 2020 to 2025 reflects an adjustment in the modelling assumption: space heat production from this source is now assumed to cover 0% of the total space heat demand, compared to 10% in the previous analysis.
215 Solar heating,ex apart | H. The split between equipment and installation is 65-70%:30-35% for air to water and large ground source HP and 55-60% :40-45 for small groundsource in 2025 in average based on the data collected in 2025 via web and interviews. Installaton for existing includes the removal of the existing heat...
215 Solar heating,ex apart | H. The split between equipment and installation is 65-70%:30-35% for air to water and large ground source HP and 55-60% :40-45 for small groundsource in 2025 in average based on the data collected in 2025 via web and interviews. Installaton for existing includes the removal of the existing heat...
215 Solar heating,ex apart | H. The split between equipment and installation is 65-70%:30-35% for air to water and large ground source HP and 55-60% :40-45 for small groundsource in 2025 in average based on the data collected in 2025 via web and interviews. Installaton for existing includes the removal of the existing heat...
215 Solar heating,ex apart | H. The split between equipment and installation is 65-70%:30-35% for air to water and large ground source HP and 55-60% :40-45 for small groundsource in 2025 in average based on the data collected in 2025 via web and interviews. Installaton for existing includes the removal of the existing heat...
215 Solar heating,ex apart | H. The split between equipment and installation is 65-70%:30-35% for air to water and large ground source HP and 55-60% :40-45 for small groundsource in 2025 in average based on the data collected in 2025 via web and interviews. Installaton for existing includes the removal of the existing heat...
215 Solar heating,ex apart | H. The split between equipment and installation is 65-70%:30-35% for air to water and large ground source HP and 55-60% :40-45 for small groundsource in 2025 in average based on the data collected in 2025 via web and interviews. Installaton for existing includes the removal of the existing heat...
215 Solar heating,ex apart | H. The split between equipment and installation is 65-70%:30-35% for air to water and large ground source HP and 55-60% :40-45 for small groundsource in 2025 in average based on the data collected in 2025 via web and interviews. Installaton for existing includes the removal of the existing heat...
215 Solar heating,ex apart | H. The split between equipment and installation is 65-70%:30-35% for air to water and large ground source HP and 55-60% :40-45 for small groundsource in 2025 in average based on the data collected in 2025 via web and interviews. Installaton for existing includes the removal of the existing heat...
215 Solar heating,ex apart | H. The split between equipment and installation is 65-70%:30-35% for air to water and large ground source HP and 55-60% :40-45 for small groundsource in 2025 in average based on the data collected in 2025 via web and interviews. Installaton for existing includes the removal of the existing heat...
215 Solar heating,ex apart | H. The split between equipment and installation is 65-70%:30-35% for air to water and large ground source HP and 55-60% :40-45 for small groundsource in 2025 in average based on the data collected in 2025 via web and interviews. Installaton for existing includes the removal of the existing heat...
215 Solar heating,ex apart | H. The split between equipment and installation is 65-70%:30-35% for air to water and large ground source HP and 55-60% :40-45 for small groundsource in 2025 in average based on the data collected in 2025 via web and interviews. Installaton for existing includes the removal of the existing heat...
215 Solar heating,ex apart | H. The split between equipment and installation is 65-70%:30-35% for air to water and large ground source HP and 55-60% :40-45 for small groundsource in 2025 in average based on the data collected in 2025 via web and interviews. Installaton for existing includes the removal of the existing heat...
215 Solar heating,ex apart | H. The split between equipment and installation is 65-70%:30-35% for air to water and large ground source HP and 55-60% :40-45 for small groundsource in 2025 in average based on the data collected in 2025 via web and interviews. Installaton for existing includes the removal of the existing heat...
215 Solar heating,ex apart | H. The split between equipment and installation is 65-70%:30-35% for air to water and large ground source HP and 55-60% :40-45 for small groundsource in 2025 in average based on the data collected in 2025 via web and interviews. Installaton for existing includes the removal of the existing heat...
215 Solar heating,ex apart | H. The split between equipment and installation is 65-70%:30-35% for air to water and large ground source HP and 55-60% :40-45 for small groundsource in 2025 in average based on the data collected in 2025 via web and interviews. Installaton for existing includes the removal of the existing heat...
215 Solar heating,ex apart | H. The split between equipment and installation is 65-70%:30-35% for air to water and large ground source HP and 55-60% :40-45 for small groundsource in 2025 in average based on the data collected in 2025 via web and interviews. Installaton for existing includes the removal of the existing heat...
215 Solar heating,ex apart | H. The split between equipment and installation is 65-70%:30-35% for air to water and large ground source HP and 55-60% :40-45 for small groundsource in 2025 in average based on the data collected in 2025 via web and interviews. Installaton for existing includes the removal of the existing heat...
215 Solar heating,ex apart | H. The split between equipment and installation is 65-70%:30-35% for air to water and large ground source HP and 55-60% :40-45 for small groundsource in 2025 in average based on the data collected in 2025 via web and interviews. Installaton for existing includes the removal of the existing heat...
215 Solar heating,ex apart | H. The split between equipment and installation is 65-70%:30-35% for air to water and large ground source HP and 55-60% :40-45 for small groundsource in 2025 in average based on the data collected in 2025 via web and interviews. Installaton for existing includes the removal of the existing heat...
215 Solar heating,ex apart | H. The split between equipment and installation is 65-70%:30-35% for air to water and large ground source HP and 55-60% :40-45 for small groundsource in 2025 in average based on the data collected in 2025 via web and interviews. Installaton for existing includes the removal of the existing heat...
215 Solar heating,ex apart | H. The split between equipment and installation is 65-70%:30-35% for air to water and large ground source HP and 55-60% :40-45 for small groundsource in 2025 in average based on the data collected in 2025 via web and interviews. Installaton for existing includes the removal of the existing heat...
215 Solar heating,ex apart | H. The split between equipment and installation is 65-70%:30-35% for air to water and large ground source HP and 55-60% :40-45 for small groundsource in 2025 in average based on the data collected in 2025 via web and interviews. Installaton for existing includes the removal of the existing heat...
215 Solar heating,ex apart | H. The split between equipment and installation is 65-70%:30-35% for air to water and large ground source HP and 55-60% :40-45 for small groundsource in 2025 in average based on the data collected in 2025 via web and interviews. Installaton for existing includes the removal of the existing heat...
215 Solar heating,ex apart | H. The split between equipment and installation is 65-70%:30-35% for air to water and large ground source HP and 55-60% :40-45 for small groundsource in 2025 in average based on the data collected in 2025 via web and interviews. Installaton for existing includes the removal of the existing heat...
215 Solar heating,ex apart | H. The split between equipment and installation is 65-70%:30-35% for air to water and large ground source HP and 55-60% :40-45 for small groundsource in 2025 in average based on the data collected in 2025 via web and interviews. Installaton for existing includes the removal of the existing heat...
215 Solar heating,ex apart | H. The split between equipment and installation is 65-70%:30-35% for air to water and large ground source HP and 55-60% :40-45 for small groundsource in 2025 in average based on the data collected in 2025 via web and interviews. Installaton for existing includes the removal of the existing heat...
215 Solar heating,ex apart | H. The split between equipment and installation is 65-70%:30-35% for air to water and large ground source HP and 55-60% :40-45 for small groundsource in 2025 in average based on the data collected in 2025 via web and interviews. Installaton for existing includes the removal of the existing heat...
215 Solar heating,ex apart | H. The split between equipment and installation is 65-70%:30-35% for air to water and large ground source HP and 55-60% :40-45 for small groundsource in 2025 in average based on the data collected in 2025 via web and interviews. Installaton for existing includes the removal of the existing heat...
215 Solar heating,ex apart | H. The split between equipment and installation is 65-70%:30-35% for air to water and large ground source HP and 55-60% :40-45 for small groundsource in 2025 in average based on the data collected in 2025 via web and interviews. Installaton for existing includes the removal of the existing heat...
215 Solar heating,ex apart | H. The split between equipment and installation is 65-70%:30-35% for air to water and large ground source HP and 55-60% :40-45 for small groundsource in 2025 in average based on the data collected in 2025 via web and interviews. Installaton for existing includes the removal of the existing heat...
215 Solar heating,ex apart | H. The split between equipment and installation is 65-70%:30-35% for air to water and large ground source HP and 55-60% :40-45 for small groundsource in 2025 in average based on the data collected in 2025 via web and interviews. Installaton for existing includes the removal of the existing heat...
215 Solar heating,ex apart | H. The split between equipment and installation is 65-70%:30-35% for air to water and large ground source HP and 55-60% :40-45 for small groundsource in 2025 in average based on the data collected in 2025 via web and interviews. Installaton for existing includes the removal of the existing heat...
215 Solar heating,ex apart | H. The split between equipment and installation is 65-70%:30-35% for air to water and large ground source HP and 55-60% :40-45 for small groundsource in 2025 in average based on the data collected in 2025 via web and interviews. Installaton for existing includes the removal of the existing heat...
215 Solar heating,ex apart | H. The split between equipment and installation is 65-70%:30-35% for air to water and large ground source HP and 55-60% :40-45 for small groundsource in 2025 in average based on the data collected in 2025 via web and interviews. Installaton for existing includes the removal of the existing heat...
215 Solar heating,ex apart | H. The split between equipment and installation is 65-70%:30-35% for air to water and large ground source HP and 55-60% :40-45 for small groundsource in 2025 in average based on the data collected in 2025 via web and interviews. Installaton for existing includes the removal of the existing heat...
215 Solar heating,ex apart | H. The split between equipment and installation is 65-70%:30-35% for air to water and large ground source HP and 55-60% :40-45 for small groundsource in 2025 in average based on the data collected in 2025 via web and interviews. Installaton for existing includes the removal of the existing heat...
215 Solar heating,ex apart | H. The split between equipment and installation is 65-70%:30-35% for air to water and large ground source HP and 55-60% :40-45 for small groundsource in 2025 in average based on the data collected in 2025 via web and interviews. Installaton for existing includes the removal of the existing heat...
215 Solar heating,ex apart | H. The split between equipment and installation is 65-70%:30-35% for air to water and large ground source HP and 55-60% :40-45 for small groundsource in 2025 in average based on the data collected in 2025 via web and interviews. Installaton for existing includes the removal of the existing heat...
215 Solar heating,ex apart | H. The split between equipment and installation is 65-70%:30-35% for air to water and large ground source HP and 55-60% :40-45 for small groundsource in 2025 in average based on the data collected in 2025 via web and interviews. Installaton for existing includes the removal of the existing heat...
215 Solar heating,ex apart | H. The split between equipment and installation is 65-70%:30-35% for air to water and large ground source HP and 55-60% :40-45 for small groundsource in 2025 in average based on the data collected in 2025 via web and interviews. Installaton for existing includes the removal of the existing heat...
215 Solar heating,ex apart | H. The split between equipment and installation is 65-70%:30-35% for air to water and large ground source HP and 55-60% :40-45 for small groundsource in 2025 in average based on the data collected in 2025 via web and interviews. Installaton for existing includes the removal of the existing heat...
215 Solar heating,ex apart | H. The split between equipment and installation is 65-70%:30-35% for air to water and large ground source HP and 55-60% :40-45 for small groundsource in 2025 in average based on the data collected in 2025 via web and interviews. Installaton for existing includes the removal of the existing heat...
215 Solar heating,ex apart | H. The split between equipment and installation is 65-70%:30-35% for air to water and large ground source HP and 55-60% :40-45 for small groundsource in 2025 in average based on the data collected in 2025 via web and interviews. Installaton for existing includes the removal of the existing heat...
215 Solar heating,ex apart | H. The split between equipment and installation is 65-70%:30-35% for air to water and large ground source HP and 55-60% :40-45 for small groundsource in 2025 in average based on the data collected in 2025 via web and interviews. Installaton for existing includes the removal of the existing heat...
215 Solar heating,ex apart | H. The split between equipment and installation is 65-70%:30-35% for air to water and large ground source HP and 55-60% :40-45 for small groundsource in 2025 in average based on the data collected in 2025 via web and interviews. Installaton for existing includes the removal of the existing heat...
215 Solar heating,ex apart | H. The split between equipment and installation is 65-70%:30-35% for air to water and large ground source HP and 55-60% :40-45 for small groundsource in 2025 in average based on the data collected in 2025 via web and interviews. Installaton for existing includes the removal of the existing heat...
215 Solar heating,ex apart | 34.EPREL data base EU, space heaters and combined, https://eprel.ec.europa.eu/screen/product/spaceheaters, EU, 2025
215 Solar heating,new single | A. The capacity matches the sum of the capacity need for space heating and hot water for the standard house, because the cost is assumed to be almost proportional with the capacity . A hot water tank is assumed to be a part of the installation , meaning that a lower capacity could supply the need...
215 Solar heating,new single | B. The annual efficiency is close to 100% so no further improvements are anticipated. The lower 2025 estimate is based on just compliance with the minimum ecodesign requirements.
215 Solar heating,new single | C. Auxiliary electricity consumption is low assumed to be less than 100kWh/year and is included in the efficiency for the small boilers
215 Solar heating,new single | D. Lifetime is based on manufacturer data and field experience. Degradation is minimal.
215 Solar heating,new single | E. Investment cost: Includes the boiler unit, basic controls, and safety devices. Installation cost covers labour and connection to the heating system. Not included: electrical grid upgrades or smart control systems .
215 Solar heating,new single | F. Examples of costs can be found on Danish, Swedish, and UK websites. Prices from Danish websites have been given the most weight.
215 Solar heating,new single | F. The split of the total cost excluding the dismantling cost) between equipment and installation cost is 70%:30% in 2025 is a average account of the collected data in 2025 . The split can vary depending on the supplier, where some price-components can be defined as both equiment and installatio...
215 Solar heating,new single | G. It is anticipated total cost will decrease by 0.5% per year, consistent with the trend observed for other mature technologies.
215 Solar heating,new single | 5.COST PERFORMANCE FOR SMALL SMART SOLAR THERMAL SYSTEMS OUTSIDE DISTRICT HEATING NETWORKS, Input to IEA SHC Task 52 Subtask A and C Bengt Perers, Simon Furbo, Elsa Andersen, Janne Dragsted, 1.\thttps://task54.iea-shc.org/Data/Sites/1/publications/A12-Info-Sheet--Ref-SF-SDHW-System--Denmark.pdf ...
215 Solar heating,new single | A. Fixed average size but increasing efficiency is assumed. Typical range is from 3-15 m2 in one-family houses. 1 m2 is assumed equivalent with 0.7 kW. Thus 4.2 kW equal to 6 m2 and 140kW equal to 200m2.
215 Solar heating,new single | B. Annual yield from 400 to 500 kWh/m2. Highest figures for new buildings. General improvements and better storage technology assumed.
215 Solar heating,new single | C. Increase due to better materials/fluids.
215 Solar heating,new single | D. Depends on existing heating system. Savings if tank should be changed anyway. For new/renovated buildings solar system costs are lower because it is being installed during renovation/construction. For large plants the installation cost is assumed to be of a plant installed on a new building is...
215 Solar heating,new single | E. Service checks, liquid, spareparts etc., 45 EUR/year in average for small systems and 200 EUR/year for large systems.
215 Solar heating,new single | F. Electricity for solar pump and control. The cost of auxiliary electricity consumption is calculated using the following electricity prices in €/MWh: 2015: 63, 2020: 69, 2030: 101, 2050: 117. These prices include production costs and transport tariffs, but not any taxes or subsidies for renewab...
215 Solar heating,new single | G. Assuming a cost-reduction of 0.5 % p.a., which in turn is assumed equivalent to the typical improvement of mature technologies.
215 Solar heating,new single | H. The size of the solar heating units are usually determined by the hot water demand so the full load hours are maximized. The size of the units will not be very dependent of the room heating demand.
215 Solar heating,new single | I. Based on data from interviews with installers during creation of this data sheet, 2020
215 Solar heating,new single | J. The change in cost from 2020 to 2025 reflects an adjustment in the modelling assumption: space heat production from this source is now assumed to cover 0% of the total space heat demand, compared to 10% in the previous analysis.
215 Solar heating,new single | L. The SCOP numbers is bases on the assumption, that the heat pump is installed correctly and the controls are well-adjusted.
215 Solar heating,new single | M. For small buildings (new and existing single-family homes) the necessary pumps and electrical equiment is built into the heat pump, and therefore also included in the SCOP. Hence the aux. electricity consumption is set to 0. For larger buldings it expected that external pumps are necessary to ...
215 Solar heating,new single | N. The split between equipment and installation is 65-70%:30-35% for air to water and large ground source HP and 55-60% :40-45 for small groundsource in 2025 in average based on the data collected in 2025 via web and interviews. Installaton for existing includes the removal of the existing heat...
215 Solar heating,new single | O. Assuming annual service ensuring the lifetime
215 Solar heating,new single | P. For air-to-air heat pumps, all electrical equipment is built into the heat pump; thus, the consumption is also included in the SCOP. Hence, the auxiliary electricity consumption is set to 0. The share of space heating covered by the heat pump could be increased by adding an external fan in the...
215 Solar heating,new single | Q. Based on a air-to-air heat pump with one indoor component. adding an extra indoor unit could increase the share of the space heating supplyed
215 Solar heating,new single | G. Heat efficiency values is based on SCOP of the heat pump and includes auxillary electricity consumption
215 Solar heating,new single | H. The cost of auxiliary electricity consumption is calculated using the following electricity prices in €/MWh: 2020: 69, 2025: 85, 2030: 101, 2050: 117. These prices include production costs and transport tariffs, but not any taxes or subsidies for renewable energy.
215 Solar heating,new single | I. Efficiency for a building with radiators. See Technology-specific data for efficiency regarding buildings with floor heating
215 Solar heating,new single | J. Projections for annual efficiencyes are based on efficiencies calculated based om EPREL data for 2025 see note T.U.V and W
215 Solar heating,new single | K. The ration between installation and equipment is maintained in the upper and lower boundaries
215 Solar heating,new single | L. Assumed the same as corresponding air-sourced heat pumps
215 Solar heating,new single | M. The annual efficiency is assumed to be 10-15% lower than SCOP for both space heating and hot water
215 Solar heating,new single | N. 2025 lower is calculated based on data for the lowest SCOP found in EPREL July 2025.
215 Solar heating,new single | O.Annual efficiency 2050 and 2025 Upper is calculated based on data for the highest SCOP found in EPREL July 2025. For floor heating 2050 is set to 110% of max 2025.
215 Solar heating,new single | P. Upper 2050 is set to 120% (for radiators) and 110% (for flooor heating) of annual efficiency 2050, lower 2050 is set to annual efficiency 2030
215 Solar heating,new single | Q. The SCOP numbers is bases on the assumption, that the heat pump is installed correctly and the controls are well-adjusted.
215 Solar heating,new single | R. For small buildings (new and existing single-family homes) the necessary pumps and electrical equiment is built into the heat pump, and therefore also included in the SCOP. Hence the aux. electricity consumption is set to 0. For larger buldings it expected that external pumps are necessary to ...
215 Solar heating,new single | S. The split between equipment and installation is 65-70%:30-35% for air to water and large ground source HP and 55-60% :40-45 for small groundsource in 2025 in average based on the data collected in 2025 via web and interviews. Installaton for existing includes the removal of the existing heat...
215 Solar heating,new single | U. It is anticipated that installation costs will not decline after 2030.
215 Solar heating,new single | V. Based on ground source with horizontal collector, A vertical collector for a appartment building would increase the investment by approximately 700.000 kr. for existing building and 450.000 for new buildings.
215 Solar heating,new single | W. Installation companies report very few issues with ground-source heat pumps. The higher temperature results in less strain on the unit compared to air-sourced heat pumps.
215 Solar heating,new apart | A. The capacity match the sum of the capacity need for space heating and hot water for the standard house, because the cost is assumed to be almost proportional with the capacity . A hot water tank is assumed to be a part of the installation , meaning that a lower capacity could supply the need ...
215 Solar heating,new apart | B. The annual efficiency is close to 100% so no further improvements are anticipated. The lower 2025 estimate is based on just compliance with the minimum ecodesign requirements.
215 Solar heating,new apart | C. Auxiliary electricity consumption is low assumed to be less than 100kWh/year and is included in the efficiency for the small boilers
215 Solar heating,new apart | D. Lifetime is based on manufacturer data and field experience. Degradation is minimal.
215 Solar heating,new apart | E. Investment cost: Includes the boiler unit, basic controls, and safety devices. Installation cost covers labour and connection to the heating system. Not included: electrical grid upgrades or smart control systems .
215 Solar heating,new apart | F. Examples of costs can be found on Danish, Swedish, and UK websites. Prices from Danish websites have been given the most weight.
215 Solar heating,new apart | G. It is anticipated total cost will decrease by 0.5% per year, consistent with the trend observed for other mature technologies.
215 Solar heating,new apart | H. The cost for dismantling and disposal of the old heat installation is (490€)added to the installation cost .
215 Solar heating,new apart | 5.COST PERFORMANCE FOR SMALL SMART SOLAR THERMAL SYSTEMS OUTSIDE DISTRICT HEATING NETWORKS, Input to IEA SHC Task 52 Subtask A and C Bengt Perers, Simon Furbo, Elsa Andersen, Janne Dragsted, 1.\thttps://task54.iea-shc.org/Data/Sites/1/publications/A12-Info-Sheet--Ref-SF-SDHW-System--Denmark.pdf ...
215 Solar heating,new apart | A. Fixed average size but increasing efficiency is assumed. Typical range is from 3-15 m2 in one-family houses. 1 m2 is assumed equivalent with 0.7 kW. Thus 4.2 kW equal to 6 m2 and 140kW equal to 200m2.
215 Solar heating,new apart | B. Annual yield from 400 to 500 kWh/m2. Highest figures for new buildings. General improvements and better storage technology assumed.
215 Solar heating,new apart | C. Increase due to better materials/fluids.
215 Solar heating,new apart | D. Depends on existing heating system. Savings if tank should be changed anyway. For new/renovated buildings solar system costs are lower because it is being installed during renovation/construction. For large plants the installation cost is assumed to be of a plant installed on a new building is...
215 Solar heating,new apart | E. Service checks, liquid, spareparts etc., 45 EUR/year in average for small systems and 200 EUR/year for large systems.
215 Solar heating,new apart | F. Electricity for solar pump and control. The cost of auxiliary electricity consumption is calculated using the following electricity prices in €/MWh: 2015: 63, 2020: 69, 2030: 101, 2050: 117. These prices include production costs and transport tariffs, but not any taxes or subsidies for renewab...
215 Solar heating,new apart | G. Assuming a cost-reduction of 0.5 % p.a., which in turn is assumed equivalent to the typical improvement of mature technologies.
215 Solar heating,new apart | H. The size of the solar heating units are usually determined by the hot water demand so the full load hours are maximized. The size of the units will not be very dependent of the room heating demand.
215 Solar heating,new apart | I. Based on data from interviews with installers during creation of this data sheet, 2020
215 Solar heating,new apart | J. The change in cost from 2020 to 2025 reflects an adjustment in the modelling assumption: space heat production from this source is now assumed to cover 0% of the total space heat demand, compared to 10% in the previous analysis.
215 Solar heating,new apart | H. The split between equipment and installation is 65-70%:30-35% for air to water and large ground source HP and 55-60% :40-45 for small groundsource in 2025 in average based on the data collected in 2025 via web and interviews. Installaton for existing includes the removal of the existing heat...
215 Solar heating,new apart | H. The split between equipment and installation is 65-70%:30-35% for air to water and large ground source HP and 55-60% :40-45 for small groundsource in 2025 in average based on the data collected in 2025 via web and interviews. Installaton for existing includes the removal of the existing heat...
215 Solar heating,new apart | H. The split between equipment and installation is 65-70%:30-35% for air to water and large ground source HP and 55-60% :40-45 for small groundsource in 2025 in average based on the data collected in 2025 via web and interviews. Installaton for existing includes the removal of the existing heat...
215 Solar heating,new apart | H. The split between equipment and installation is 65-70%:30-35% for air to water and large ground source HP and 55-60% :40-45 for small groundsource in 2025 in average based on the data collected in 2025 via web and interviews. Installaton for existing includes the removal of the existing heat...
215 Solar heating,new apart | H. The split between equipment and installation is 65-70%:30-35% for air to water and large ground source HP and 55-60% :40-45 for small groundsource in 2025 in average based on the data collected in 2025 via web and interviews. Installaton for existing includes the removal of the existing heat...
215 Solar heating,new apart | H. The split between equipment and installation is 65-70%:30-35% for air to water and large ground source HP and 55-60% :40-45 for small groundsource in 2025 in average based on the data collected in 2025 via web and interviews. Installaton for existing includes the removal of the existing heat...
215 Solar heating,new apart | H. The split between equipment and installation is 65-70%:30-35% for air to water and large ground source HP and 55-60% :40-45 for small groundsource in 2025 in average based on the data collected in 2025 via web and interviews. Installaton for existing includes the removal of the existing heat...
215 Solar heating,new apart | H. The split between equipment and installation is 65-70%:30-35% for air to water and large ground source HP and 55-60% :40-45 for small groundsource in 2025 in average based on the data collected in 2025 via web and interviews. Installaton for existing includes the removal of the existing heat...
215 Solar heating,new apart | H. The split between equipment and installation is 65-70%:30-35% for air to water and large ground source HP and 55-60% :40-45 for small groundsource in 2025 in average based on the data collected in 2025 via web and interviews. Installaton for existing includes the removal of the existing heat...
215 Solar heating,new apart | H. The split between equipment and installation is 65-70%:30-35% for air to water and large ground source HP and 55-60% :40-45 for small groundsource in 2025 in average based on the data collected in 2025 via web and interviews. Installaton for existing includes the removal of the existing heat...
215 Solar heating,new apart | H. The split between equipment and installation is 65-70%:30-35% for air to water and large ground source HP and 55-60% :40-45 for small groundsource in 2025 in average based on the data collected in 2025 via web and interviews. Installaton for existing includes the removal of the existing heat...
215 Solar heating,new apart | H. The split between equipment and installation is 65-70%:30-35% for air to water and large ground source HP and 55-60% :40-45 for small groundsource in 2025 in average based on the data collected in 2025 via web and interviews. Installaton for existing includes the removal of the existing heat...
215 Solar heating,new apart | H. The split between equipment and installation is 65-70%:30-35% for air to water and large ground source HP and 55-60% :40-45 for small groundsource in 2025 in average based on the data collected in 2025 via web and interviews. Installaton for existing includes the removal of the existing heat...
215 Solar heating,new apart | H. The split between equipment and installation is 65-70%:30-35% for air to water and large ground source HP and 55-60% :40-45 for small groundsource in 2025 in average based on the data collected in 2025 via web and interviews. Installaton for existing includes the removal of the existing heat...
215 Solar heating,new apart | H. The split between equipment and installation is 65-70%:30-35% for air to water and large ground source HP and 55-60% :40-45 for small groundsource in 2025 in average based on the data collected in 2025 via web and interviews. Installaton for existing includes the removal of the existing heat...
215 Solar heating,new apart | H. The split between equipment and installation is 65-70%:30-35% for air to water and large ground source HP and 55-60% :40-45 for small groundsource in 2025 in average based on the data collected in 2025 via web and interviews. Installaton for existing includes the removal of the existing heat...
215 Solar heating,new apart | H. The split between equipment and installation is 65-70%:30-35% for air to water and large ground source HP and 55-60% :40-45 for small groundsource in 2025 in average based on the data collected in 2025 via web and interviews. Installaton for existing includes the removal of the existing heat...
215 Solar heating,new apart | H. The split between equipment and installation is 65-70%:30-35% for air to water and large ground source HP and 55-60% :40-45 for small groundsource in 2025 in average based on the data collected in 2025 via web and interviews. Installaton for existing includes the removal of the existing heat...
215 Solar heating,new apart | H. The split between equipment and installation is 65-70%:30-35% for air to water and large ground source HP and 55-60% :40-45 for small groundsource in 2025 in average based on the data collected in 2025 via web and interviews. Installaton for existing includes the removal of the existing heat...
215 Solar heating,new apart | H. The split between equipment and installation is 65-70%:30-35% for air to water and large ground source HP and 55-60% :40-45 for small groundsource in 2025 in average based on the data collected in 2025 via web and interviews. Installaton for existing includes the removal of the existing heat...
215 Solar heating,new apart | H. The split between equipment and installation is 65-70%:30-35% for air to water and large ground source HP and 55-60% :40-45 for small groundsource in 2025 in average based on the data collected in 2025 via web and interviews. Installaton for existing includes the removal of the existing heat...
215 Solar heating,new apart | H. The split between equipment and installation is 65-70%:30-35% for air to water and large ground source HP and 55-60% :40-45 for small groundsource in 2025 in average based on the data collected in 2025 via web and interviews. Installaton for existing includes the removal of the existing heat...
215 Solar heating,new apart | H. The split between equipment and installation is 65-70%:30-35% for air to water and large ground source HP and 55-60% :40-45 for small groundsource in 2025 in average based on the data collected in 2025 via web and interviews. Installaton for existing includes the removal of the existing heat...
215 Solar heating,new apart | H. The split between equipment and installation is 65-70%:30-35% for air to water and large ground source HP and 55-60% :40-45 for small groundsource in 2025 in average based on the data collected in 2025 via web and interviews. Installaton for existing includes the removal of the existing heat...
215 Solar heating,new apart | H. The split between equipment and installation is 65-70%:30-35% for air to water and large ground source HP and 55-60% :40-45 for small groundsource in 2025 in average based on the data collected in 2025 via web and interviews. Installaton for existing includes the removal of the existing heat...
215 Solar heating,new apart | H. The split between equipment and installation is 65-70%:30-35% for air to water and large ground source HP and 55-60% :40-45 for small groundsource in 2025 in average based on the data collected in 2025 via web and interviews. Installaton for existing includes the removal of the existing heat...
215 Solar heating,new apart | H. The split between equipment and installation is 65-70%:30-35% for air to water and large ground source HP and 55-60% :40-45 for small groundsource in 2025 in average based on the data collected in 2025 via web and interviews. Installaton for existing includes the removal of the existing heat...
215 Solar heating,new apart | H. The split between equipment and installation is 65-70%:30-35% for air to water and large ground source HP and 55-60% :40-45 for small groundsource in 2025 in average based on the data collected in 2025 via web and interviews. Installaton for existing includes the removal of the existing heat...
215 Solar heating,new apart | H. The split between equipment and installation is 65-70%:30-35% for air to water and large ground source HP and 55-60% :40-45 for small groundsource in 2025 in average based on the data collected in 2025 via web and interviews. Installaton for existing includes the removal of the existing heat...
215 Solar heating,new apart | H. The split between equipment and installation is 65-70%:30-35% for air to water and large ground source HP and 55-60% :40-45 for small groundsource in 2025 in average based on the data collected in 2025 via web and interviews. Installaton for existing includes the removal of the existing heat...
215 Solar heating,new apart | H. The split between equipment and installation is 65-70%:30-35% for air to water and large ground source HP and 55-60% :40-45 for small groundsource in 2025 in average based on the data collected in 2025 via web and interviews. Installaton for existing includes the removal of the existing heat...
215 Solar heating,new apart | H. The split between equipment and installation is 65-70%:30-35% for air to water and large ground source HP and 55-60% :40-45 for small groundsource in 2025 in average based on the data collected in 2025 via web and interviews. Installaton for existing includes the removal of the existing heat...
215 Solar heating,new apart | H. The split between equipment and installation is 65-70%:30-35% for air to water and large ground source HP and 55-60% :40-45 for small groundsource in 2025 in average based on the data collected in 2025 via web and interviews. Installaton for existing includes the removal of the existing heat...
215 Solar heating,new apart | H. The split between equipment and installation is 65-70%:30-35% for air to water and large ground source HP and 55-60% :40-45 for small groundsource in 2025 in average based on the data collected in 2025 via web and interviews. Installaton for existing includes the removal of the existing heat...
215 Solar heating,new apart | H. The split between equipment and installation is 65-70%:30-35% for air to water and large ground source HP and 55-60% :40-45 for small groundsource in 2025 in average based on the data collected in 2025 via web and interviews. Installaton for existing includes the removal of the existing heat...
215 Solar heating,new apart | H. The split between equipment and installation is 65-70%:30-35% for air to water and large ground source HP and 55-60% :40-45 for small groundsource in 2025 in average based on the data collected in 2025 via web and interviews. Installaton for existing includes the removal of the existing heat...
215 Solar heating,new apart | H. The split between equipment and installation is 65-70%:30-35% for air to water and large ground source HP and 55-60% :40-45 for small groundsource in 2025 in average based on the data collected in 2025 via web and interviews. Installaton for existing includes the removal of the existing heat...
215 Solar heating,new apart | H. The split between equipment and installation is 65-70%:30-35% for air to water and large ground source HP and 55-60% :40-45 for small groundsource in 2025 in average based on the data collected in 2025 via web and interviews. Installaton for existing includes the removal of the existing heat...
215 Solar heating,new apart | H. The split between equipment and installation is 65-70%:30-35% for air to water and large ground source HP and 55-60% :40-45 for small groundsource in 2025 in average based on the data collected in 2025 via web and interviews. Installaton for existing includes the removal of the existing heat...
215 Solar heating,new apart | H. The split between equipment and installation is 65-70%:30-35% for air to water and large ground source HP and 55-60% :40-45 for small groundsource in 2025 in average based on the data collected in 2025 via web and interviews. Installaton for existing includes the removal of the existing heat...
215 Solar heating,new apart | H. The split between equipment and installation is 65-70%:30-35% for air to water and large ground source HP and 55-60% :40-45 for small groundsource in 2025 in average based on the data collected in 2025 via web and interviews. Installaton for existing includes the removal of the existing heat...
215 Solar heating,new apart | H. The split between equipment and installation is 65-70%:30-35% for air to water and large ground source HP and 55-60% :40-45 for small groundsource in 2025 in average based on the data collected in 2025 via web and interviews. Installaton for existing includes the removal of the existing heat...
215 Solar heating,new apart | H. The split between equipment and installation is 65-70%:30-35% for air to water and large ground source HP and 55-60% :40-45 for small groundsource in 2025 in average based on the data collected in 2025 via web and interviews. Installaton for existing includes the removal of the existing heat...
215 Solar heating,new apart | H. The split between equipment and installation is 65-70%:30-35% for air to water and large ground source HP and 55-60% :40-45 for small groundsource in 2025 in average based on the data collected in 2025 via web and interviews. Installaton for existing includes the removal of the existing heat...
215 Solar heating,new apart | H. The split between equipment and installation is 65-70%:30-35% for air to water and large ground source HP and 55-60% :40-45 for small groundsource in 2025 in average based on the data collected in 2025 via web and interviews. Installaton for existing includes the removal of the existing heat...
215 Solar heating,new apart | H. The split between equipment and installation is 65-70%:30-35% for air to water and large ground source HP and 55-60% :40-45 for small groundsource in 2025 in average based on the data collected in 2025 via web and interviews. Installaton for existing includes the removal of the existing heat...
215 Solar heating,new apart | 34.EPREL data base EU, space heaters and combined, https://eprel.ec.europa.eu/screen/product/spaceheaters, EU, 2025
216 Electric heating,new single | A. The capacity matches the sum of the capacity need for space heating and hot water for the standard house, because the cost is assumed to be almost proportional with the capacity . A hot water tank is assumed to be a part of the installation , meaning that a lower capacity could supply the need...
216 Electric heating,new single | B. The annual efficiency is close to 100% so no further improvements are anticipated. The lower 2025 estimate is based on just compliance with the minimum ecodesign requirements.
216 Electric heating,new single | C. Auxiliary electricity consumption is low assumed to be less than 100kWh/year and is included in the efficiency for the small boilers
216 Electric heating,new single | D. Lifetime is based on manufacturer data and field experience. Degradation is minimal.
216 Electric heating,new single | 3. Denmark - Electric Radiators And Convection Heaters - Market Analysis, Forecast, Size, Trends And Insights, https://www.indexbox.io/search/electric-radiator-price-denmark/ https://www.indexbox.io/search/electric-radiator-price-denmark/, July 2025
216 Electric heating,new single | A. Annual efficiency based on 100 % space heating efficiency and hot water efficiency. In addition, distribution heat losses compared to water based heating systems are saved, typically in the range of 5-10 %.
216 Electric heating,new single | B. Assuming change of heating elements in the hot water tank every 10 years.
216 Electric heating,new single | C. The price includes the complete system including room heaters and hot tap water preparation.
216 Electric heating,new single | D. Assuming a cost-reduction of 0.5 % p.a., which in turn is assumed equivalent to the typical improvement of mature technologies.
216 Electric heating,new single | E. Including costs of wiring and procurement and installation of radiators
216 Electric heating,new single | F. The prices peaked in 2021, due to general increase in technology cost, expected to follow the decreasing trend again, no changes have been made in 2025
216 Electric heating,new single | C. Increase due to better materials/fluids.
216 Electric heating,new single | D. Depends on existing heating system. Savings if tank should be changed anyway. For new/renovated buildings solar system costs are lower because it is being installed during renovation/construction. For large plants the installation cost is assumed to be of a plant installed on a new building is...
216 Electric heating,new single | E. Service checks, liquid, spareparts etc., 45 EUR/year in average for small systems and 200 EUR/year for large systems.
216 Electric heating,new single | F. Electricity for solar pump and control. The cost of auxiliary electricity consumption is calculated using the following electricity prices in €/MWh: 2015: 63, 2020: 69, 2030: 101, 2050: 117. These prices include production costs and transport tariffs, but not any taxes or subsidies for renewab...
216 Electric heating,new single | G. Assuming a cost-reduction of 0.5 % p.a., which in turn is assumed equivalent to the typical improvement of mature technologies.
216 Electric heating,new single | H. The size of the solar heating units are usually determined by the hot water demand so the full load hours are maximized. The size of the units will not be very dependent of the room heating demand.
216 Electric heating,new single | I. Based on data from interviews with installers during creation of this data sheet, 2020
216 Electric heating,new single | J. The change in cost from 2020 to 2025 reflects an adjustment in the modelling assumption: space heat production from this source is now assumed to cover 0% of the total space heat demand, compared to 10% in the previous analysis.
216 Electric heating,new single | L. The SCOP numbers is bases on the assumption, that the heat pump is installed correctly and the controls are well-adjusted.
216 Electric heating,new single | M. For small buildings (new and existing single-family homes) the necessary pumps and electrical equiment is built into the heat pump, and therefore also included in the SCOP. Hence the aux. electricity consumption is set to 0. For larger buldings it expected that external pumps are necessary to ...
216 Electric heating,new single | N. The split between equipment and installation is 65-70%:30-35% for air to water and large ground source HP and 55-60% :40-45 for small groundsource in 2025 in average based on the data collected in 2025 via web and interviews. Installaton for existing includes the removal of the existing heat...
216 Electric heating,new single | O. Assuming annual service ensuring the lifetime
216 Electric heating,new single | P. For air-to-air heat pumps, all electrical equipment is built into the heat pump; thus, the consumption is also included in the SCOP. Hence, the auxiliary electricity consumption is set to 0. The share of space heating covered by the heat pump could be increased by adding an external fan in the...
216 Electric heating,new single | Q. Based on a air-to-air heat pump with one indoor component. adding an extra indoor unit could increase the share of the space heating supplyed
216 Electric heating,new single | G. Heat efficiency values is based on SCOP of the heat pump and includes auxillary electricity consumption
216 Electric heating,new single | H. The cost of auxiliary electricity consumption is calculated using the following electricity prices in €/MWh: 2020: 69, 2025: 85, 2030: 101, 2050: 117. These prices include production costs and transport tariffs, but not any taxes or subsidies for renewable energy.
216 Electric heating,new single | I. Efficiency for a building with radiators. See Technology-specific data for efficiency regarding buildings with floor heating
216 Electric heating,new single | J. Projections for annual efficiencyes are based on efficiencies calculated based om EPREL data for 2025 see note T.U.V and W
216 Electric heating,new single | K. The ration between installation and equipment is maintained in the upper and lower boundaries
216 Electric heating,new single | L. Assumed the same as corresponding air-sourced heat pumps
216 Electric heating,new single | M. The annual efficiency is assumed to be 10-15% lower than SCOP for both space heating and hot water
216 Electric heating,new single | N. 2025 lower is calculated based on data for the lowest SCOP found in EPREL July 2025.
216 Electric heating,new single | O.Annual efficiency 2050 and 2025 Upper is calculated based on data for the highest SCOP found in EPREL July 2025. For floor heating 2050 is set to 110% of max 2025.
216 Electric heating,new single | P. Upper 2050 is set to 120% (for radiators) and 110% (for flooor heating) of annual efficiency 2050, lower 2050 is set to annual efficiency 2030
216 Electric heating,new single | Q. The SCOP numbers is bases on the assumption, that the heat pump is installed correctly and the controls are well-adjusted.
216 Electric heating,new single | R. For small buildings (new and existing single-family homes) the necessary pumps and electrical equiment is built into the heat pump, and therefore also included in the SCOP. Hence the aux. electricity consumption is set to 0. For larger buldings it expected that external pumps are necessary to ...
216 Electric heating,new single | S. The split between equipment and installation is 65-70%:30-35% for air to water and large ground source HP and 55-60% :40-45 for small groundsource in 2025 in average based on the data collected in 2025 via web and interviews. Installaton for existing includes the removal of the existing heat...
216 Electric heating,new single | U. It is anticipated that installation costs will not decline after 2030.
216 Electric heating,new single | V. Based on ground source with horizontal collector, A vertical collector for a appartment building would increase the investment by approximately 700.000 kr. for existing building and 450.000 for new buildings.
216 Electric heating,new single | W. Installation companies report very few issues with ground-source heat pumps. The higher temperature results in less strain on the unit compared to air-sourced heat pumps.
216 Electric heating,new apart | A. The capacity match the sum of the capacity need for space heating and hot water for the standard house, because the cost is assumed to be almost proportional with the capacity . A hot water tank is assumed to be a part of the installation , meaning that a lower capacity could supply the need ...
216 Electric heating,new apart | B. The annual efficiency is close to 100% so no further improvements are anticipated. The lower 2025 estimate is based on just compliance with the minimum ecodesign requirements.
216 Electric heating,new apart | C. Auxiliary electricity consumption is low assumed to be less than 100kWh/year and is included in the efficiency for the small boilers
216 Electric heating,new apart | D. Lifetime is based on manufacturer data and field experience. Degradation is minimal.
216 Electric heating,new apart | 3. Denmark - Electric Radiators And Convection Heaters - Market Analysis, Forecast, Size, Trends And Insights, https://www.indexbox.io/search/electric-radiator-price-denmark/ https://www.indexbox.io/search/electric-radiator-price-denmark/, July 2025
216 Electric heating,new apart | A. Annual efficiency based on 100 % space heating efficiency and hot water efficiency. In addition, distribution heat losses compared to water based heating systems are saved, typically in the range of 5-10 %.
216 Electric heating,new apart | B. Assuming 150 apartments.
216 Electric heating,new apart | C. Assuming change of heating elements in the hot water tank every 10 years.
216 Electric heating,new apart | D. The price includes the complete system including room heaters and hot tap water preparation.
216 Electric heating,new apart | E. Assuming a cost-reduction of 0.5 % p.a., which in turn is assumed equivalent to the typical improvement of mature technologies.
216 Electric heating,new apart | F. There have been notable price changes between 2020 and 2025. The cost decreases from general technological developments have been outweighed by increases in material prices.
216 Electric heating,new apart | C. Increase due to better materials/fluids.
216 Electric heating,new apart | D. Depends on existing heating system. Savings if tank should be changed anyway. For new/renovated buildings solar system costs are lower because it is being installed during renovation/construction. For large plants the installation cost is assumed to be of a plant installed on a new building is...
216 Electric heating,new apart | E. Service checks, liquid, spareparts etc., 45 EUR/year in average for small systems and 200 EUR/year for large systems.
216 Electric heating,new apart | F. Electricity for solar pump and control. The cost of auxiliary electricity consumption is calculated using the following electricity prices in €/MWh: 2015: 63, 2020: 69, 2030: 101, 2050: 117. These prices include production costs and transport tariffs, but not any taxes or subsidies for renewab...
216 Electric heating,new apart | G. Assuming a cost-reduction of 0.5 % p.a., which in turn is assumed equivalent to the typical improvement of mature technologies.
216 Electric heating,new apart | H. The size of the solar heating units are usually determined by the hot water demand so the full load hours are maximized. The size of the units will not be very dependent of the room heating demand.
216 Electric heating,new apart | I. Based on data from interviews with installers during creation of this data sheet, 2020
216 Electric heating,new apart | J. The change in cost from 2020 to 2025 reflects an adjustment in the modelling assumption: space heat production from this source is now assumed to cover 0% of the total space heat demand, compared to 10% in the previous analysis.
216 Electric heating,new apart | H. The split between equipment and installation is 65-70%:30-35% for air to water and large ground source HP and 55-60% :40-45 for small groundsource in 2025 in average based on the data collected in 2025 via web and interviews. Installaton for existing includes the removal of the existing heat...
216 Electric heating,new apart | H. The split between equipment and installation is 65-70%:30-35% for air to water and large ground source HP and 55-60% :40-45 for small groundsource in 2025 in average based on the data collected in 2025 via web and interviews. Installaton for existing includes the removal of the existing heat...
216 Electric heating,new apart | H. The split between equipment and installation is 65-70%:30-35% for air to water and large ground source HP and 55-60% :40-45 for small groundsource in 2025 in average based on the data collected in 2025 via web and interviews. Installaton for existing includes the removal of the existing heat...
216 Electric heating,new apart | H. The split between equipment and installation is 65-70%:30-35% for air to water and large ground source HP and 55-60% :40-45 for small groundsource in 2025 in average based on the data collected in 2025 via web and interviews. Installaton for existing includes the removal of the existing heat...
216 Electric heating,new apart | H. The split between equipment and installation is 65-70%:30-35% for air to water and large ground source HP and 55-60% :40-45 for small groundsource in 2025 in average based on the data collected in 2025 via web and interviews. Installaton for existing includes the removal of the existing heat...
216 Electric heating,new apart | H. The split between equipment and installation is 65-70%:30-35% for air to water and large ground source HP and 55-60% :40-45 for small groundsource in 2025 in average based on the data collected in 2025 via web and interviews. Installaton for existing includes the removal of the existing heat...
216 Electric heating,new apart | H. The split between equipment and installation is 65-70%:30-35% for air to water and large ground source HP and 55-60% :40-45 for small groundsource in 2025 in average based on the data collected in 2025 via web and interviews. Installaton for existing includes the removal of the existing heat...
216 Electric heating,new apart | H. The split between equipment and installation is 65-70%:30-35% for air to water and large ground source HP and 55-60% :40-45 for small groundsource in 2025 in average based on the data collected in 2025 via web and interviews. Installaton for existing includes the removal of the existing heat...
216 Electric heating,new apart | H. The split between equipment and installation is 65-70%:30-35% for air to water and large ground source HP and 55-60% :40-45 for small groundsource in 2025 in average based on the data collected in 2025 via web and interviews. Installaton for existing includes the removal of the existing heat...
216 Electric heating,new apart | H. The split between equipment and installation is 65-70%:30-35% for air to water and large ground source HP and 55-60% :40-45 for small groundsource in 2025 in average based on the data collected in 2025 via web and interviews. Installaton for existing includes the removal of the existing heat...
216 Electric heating,new apart | H. The split between equipment and installation is 65-70%:30-35% for air to water and large ground source HP and 55-60% :40-45 for small groundsource in 2025 in average based on the data collected in 2025 via web and interviews. Installaton for existing includes the removal of the existing heat...
216 Electric heating,new apart | H. The split between equipment and installation is 65-70%:30-35% for air to water and large ground source HP and 55-60% :40-45 for small groundsource in 2025 in average based on the data collected in 2025 via web and interviews. Installaton for existing includes the removal of the existing heat...
216 Electric heating,new apart | H. The split between equipment and installation is 65-70%:30-35% for air to water and large ground source HP and 55-60% :40-45 for small groundsource in 2025 in average based on the data collected in 2025 via web and interviews. Installaton for existing includes the removal of the existing heat...
216 Electric heating,new apart | H. The split between equipment and installation is 65-70%:30-35% for air to water and large ground source HP and 55-60% :40-45 for small groundsource in 2025 in average based on the data collected in 2025 via web and interviews. Installaton for existing includes the removal of the existing heat...
216 Electric heating,new apart | H. The split between equipment and installation is 65-70%:30-35% for air to water and large ground source HP and 55-60% :40-45 for small groundsource in 2025 in average based on the data collected in 2025 via web and interviews. Installaton for existing includes the removal of the existing heat...
216 Electric heating,new apart | H. The split between equipment and installation is 65-70%:30-35% for air to water and large ground source HP and 55-60% :40-45 for small groundsource in 2025 in average based on the data collected in 2025 via web and interviews. Installaton for existing includes the removal of the existing heat...
216 Electric heating,new apart | H. The split between equipment and installation is 65-70%:30-35% for air to water and large ground source HP and 55-60% :40-45 for small groundsource in 2025 in average based on the data collected in 2025 via web and interviews. Installaton for existing includes the removal of the existing heat...
216 Electric heating,new apart | H. The split between equipment and installation is 65-70%:30-35% for air to water and large ground source HP and 55-60% :40-45 for small groundsource in 2025 in average based on the data collected in 2025 via web and interviews. Installaton for existing includes the removal of the existing heat...
216 Electric heating,new apart | H. The split between equipment and installation is 65-70%:30-35% for air to water and large ground source HP and 55-60% :40-45 for small groundsource in 2025 in average based on the data collected in 2025 via web and interviews. Installaton for existing includes the removal of the existing heat...
216 Electric heating,new apart | H. The split between equipment and installation is 65-70%:30-35% for air to water and large ground source HP and 55-60% :40-45 for small groundsource in 2025 in average based on the data collected in 2025 via web and interviews. Installaton for existing includes the removal of the existing heat...
216 Electric heating,new apart | H. The split between equipment and installation is 65-70%:30-35% for air to water and large ground source HP and 55-60% :40-45 for small groundsource in 2025 in average based on the data collected in 2025 via web and interviews. Installaton for existing includes the removal of the existing heat...
216 Electric heating,new apart | H. The split between equipment and installation is 65-70%:30-35% for air to water and large ground source HP and 55-60% :40-45 for small groundsource in 2025 in average based on the data collected in 2025 via web and interviews. Installaton for existing includes the removal of the existing heat...
216 Electric heating,new apart | H. The split between equipment and installation is 65-70%:30-35% for air to water and large ground source HP and 55-60% :40-45 for small groundsource in 2025 in average based on the data collected in 2025 via web and interviews. Installaton for existing includes the removal of the existing heat...
216 Electric heating,new apart | H. The split between equipment and installation is 65-70%:30-35% for air to water and large ground source HP and 55-60% :40-45 for small groundsource in 2025 in average based on the data collected in 2025 via web and interviews. Installaton for existing includes the removal of the existing heat...
216 Electric heating,new apart | H. The split between equipment and installation is 65-70%:30-35% for air to water and large ground source HP and 55-60% :40-45 for small groundsource in 2025 in average based on the data collected in 2025 via web and interviews. Installaton for existing includes the removal of the existing heat...
216 Electric heating,new apart | H. The split between equipment and installation is 65-70%:30-35% for air to water and large ground source HP and 55-60% :40-45 for small groundsource in 2025 in average based on the data collected in 2025 via web and interviews. Installaton for existing includes the removal of the existing heat...
216 Electric heating,new apart | H. The split between equipment and installation is 65-70%:30-35% for air to water and large ground source HP and 55-60% :40-45 for small groundsource in 2025 in average based on the data collected in 2025 via web and interviews. Installaton for existing includes the removal of the existing heat...
216 Electric heating,new apart | H. The split between equipment and installation is 65-70%:30-35% for air to water and large ground source HP and 55-60% :40-45 for small groundsource in 2025 in average based on the data collected in 2025 via web and interviews. Installaton for existing includes the removal of the existing heat...
216 Electric heating,new apart | H. The split between equipment and installation is 65-70%:30-35% for air to water and large ground source HP and 55-60% :40-45 for small groundsource in 2025 in average based on the data collected in 2025 via web and interviews. Installaton for existing includes the removal of the existing heat...
216 Electric heating,new apart | H. The split between equipment and installation is 65-70%:30-35% for air to water and large ground source HP and 55-60% :40-45 for small groundsource in 2025 in average based on the data collected in 2025 via web and interviews. Installaton for existing includes the removal of the existing heat...
216 Electric heating,new apart | H. The split between equipment and installation is 65-70%:30-35% for air to water and large ground source HP and 55-60% :40-45 for small groundsource in 2025 in average based on the data collected in 2025 via web and interviews. Installaton for existing includes the removal of the existing heat...
216 Electric heating,new apart | H. The split between equipment and installation is 65-70%:30-35% for air to water and large ground source HP and 55-60% :40-45 for small groundsource in 2025 in average based on the data collected in 2025 via web and interviews. Installaton for existing includes the removal of the existing heat...
216 Electric heating,new apart | H. The split between equipment and installation is 65-70%:30-35% for air to water and large ground source HP and 55-60% :40-45 for small groundsource in 2025 in average based on the data collected in 2025 via web and interviews. Installaton for existing includes the removal of the existing heat...
216 Electric heating,new apart | H. The split between equipment and installation is 65-70%:30-35% for air to water and large ground source HP and 55-60% :40-45 for small groundsource in 2025 in average based on the data collected in 2025 via web and interviews. Installaton for existing includes the removal of the existing heat...
216 Electric heating,new apart | H. The split between equipment and installation is 65-70%:30-35% for air to water and large ground source HP and 55-60% :40-45 for small groundsource in 2025 in average based on the data collected in 2025 via web and interviews. Installaton for existing includes the removal of the existing heat...
216 Electric heating,new apart | H. The split between equipment and installation is 65-70%:30-35% for air to water and large ground source HP and 55-60% :40-45 for small groundsource in 2025 in average based on the data collected in 2025 via web and interviews. Installaton for existing includes the removal of the existing heat...
216 Electric heating,new apart | H. The split between equipment and installation is 65-70%:30-35% for air to water and large ground source HP and 55-60% :40-45 for small groundsource in 2025 in average based on the data collected in 2025 via web and interviews. Installaton for existing includes the removal of the existing heat...
216 Electric heating,new apart | H. The split between equipment and installation is 65-70%:30-35% for air to water and large ground source HP and 55-60% :40-45 for small groundsource in 2025 in average based on the data collected in 2025 via web and interviews. Installaton for existing includes the removal of the existing heat...
216 Electric heating,new apart | H. The split between equipment and installation is 65-70%:30-35% for air to water and large ground source HP and 55-60% :40-45 for small groundsource in 2025 in average based on the data collected in 2025 via web and interviews. Installaton for existing includes the removal of the existing heat...
216 Electric heating,new apart | H. The split between equipment and installation is 65-70%:30-35% for air to water and large ground source HP and 55-60% :40-45 for small groundsource in 2025 in average based on the data collected in 2025 via web and interviews. Installaton for existing includes the removal of the existing heat...
216 Electric heating,new apart | H. The split between equipment and installation is 65-70%:30-35% for air to water and large ground source HP and 55-60% :40-45 for small groundsource in 2025 in average based on the data collected in 2025 via web and interviews. Installaton for existing includes the removal of the existing heat...
216 Electric heating,new apart | H. The split between equipment and installation is 65-70%:30-35% for air to water and large ground source HP and 55-60% :40-45 for small groundsource in 2025 in average based on the data collected in 2025 via web and interviews. Installaton for existing includes the removal of the existing heat...
216 Electric heating,new apart | H. The split between equipment and installation is 65-70%:30-35% for air to water and large ground source HP and 55-60% :40-45 for small groundsource in 2025 in average based on the data collected in 2025 via web and interviews. Installaton for existing includes the removal of the existing heat...
216 Electric heating,new apart | H. The split between equipment and installation is 65-70%:30-35% for air to water and large ground source HP and 55-60% :40-45 for small groundsource in 2025 in average based on the data collected in 2025 via web and interviews. Installaton for existing includes the removal of the existing heat...
216 Electric heating,new apart | H. The split between equipment and installation is 65-70%:30-35% for air to water and large ground source HP and 55-60% :40-45 for small groundsource in 2025 in average based on the data collected in 2025 via web and interviews. Installaton for existing includes the removal of the existing heat...
216 Electric heating,new apart | H. The split between equipment and installation is 65-70%:30-35% for air to water and large ground source HP and 55-60% :40-45 for small groundsource in 2025 in average based on the data collected in 2025 via web and interviews. Installaton for existing includes the removal of the existing heat...
216 Electric heating,new apart | 34.EPREL data base EU, space heaters and combined, https://eprel.ec.europa.eu/screen/product/spaceheaters, EU, 2025

## Ref
ws | description
201 Oil boiler, ex single | 1. Study "Eco-design of Boilers and Combi-boilers http://www.ecoboiler.org/ . 2006-2007 by Van Holsteijn en Kemna (VHK) for the European Commission, DG Transport and Energy (DG TREN).
201 Oil boiler, ex single | 2. RECENT PROGRESS (AND APPLICATION) ACHIEVED IN THE WAY TO ESTIMATE REAL PERFORMANCES OF DOMESTIC BOILERS ONCE INSTALLED Jean Schweitzer, Christian Holm Christiansen Danish Gas Technology Centre, Denmark Martin Koot Gastec, Holland Otto Paulsen DTI, Denmark. SAVE Workshop Utrecht 2000.
201 Oil boiler, ex single | 3. BOILSIM http://www.boilsim.com/.2011
201 Oil boiler, ex single | 4. Sparolie.dk with a list of high efficiency oil-fired boilers and with a list of the status for existing oilfired boilers.2011
201 Oil boiler, ex single | 5. http://www.blauer-engel.de/_downloads/publikationen/erfolgsbilanz/ Erfolgsbilanz_Heiztechnologien.pdf (Rules for NOX). This is not present at the Blauer Engel Homepage, but can be found at the Internet.2011
201 Oil boiler, ex single | 6. Paulsen, O.: Calculation of electricity consumption of small oil and gasfired boilers – based on Laboratory test data. Annex F in Schweitzer, Jean: SAVE report 2005: http://www.boilerinfo.org/infosystem_el/webelproject/wp_reports/WP1.pdf.
201 Oil boiler, ex single | 7. Kedeleffektiviteter for oliefyr og naturgaskedler i enfamiliehuse. DTU BYG, Teknologisk institut, Dansk Gasteknisk Center A/S, 2005
201 Oil boiler, ex single | 8. Based on data from Danish Webpages. Found on Danish webpages in June 2025
201 Oil boiler, new single | 1. Study "Eco-design of Boilers and Combi-boilers http://www.ecoboiler.org/ . 2006-2007 by Van Holsteijn en Kemna (VHK) for the European Commission, DG Transport and Energy (DG TREN).
201 Oil boiler, new single | 2. RECENT PROGRESS (AND APPLICATION) ACHIEVED IN THE WAY TO ESTIMATE REAL PERFORMANCES OF DOMESTIC BOILERS ONCE INSTALLED Jean Schweitzer, Christian Holm Christiansen Danish Gas Technology Centre, Denmark Martin Koot Gastec, Holland Otto Paulsen DTI, Denmark. SAVE Workshop Utrecht 2000.
201 Oil boiler, new single | 3. BOILSIM http://www.boilsim.com/.2011
201 Oil boiler, new single | 4. Sparolie.dk with a list of high efficiency oil-fired boilers and with a list of the status for existing oilfired boilers.2011
201 Oil boiler, new single | 5. http://www.blauer-engel.de/_downloads/publikationen/erfolgsbilanz/ Erfolgsbilanz_Heiztechnologien.pdf (Rules for NOX). This is not present at the Blauer Engel Homepage, but can be found at the Internet.2011
201 Oil boiler, new single | 6. Paulsen, O.: Calculation of electricity consumption of small oil and gasfired boilers – based on Laboratory test data. Annex F in Schweitzer, Jean: SAVE report 2005: http://www.boilerinfo.org/infosystem_el/webelproject/wp_reports/WP1.pdf.
201 Oil boiler, new single | 7. Kedeleffektiviteter for oliefyr og naturgaskedler i enfamiliehuse. DTU BYG, Teknologisk institut, Dansk Gasteknisk Center A/S, 2005
201 Oil boiler, new single | 8. Based on data from Danish Webpages. Found on Danish webpages in June 2025
201 Oil boiler, new apart | 1. Study "Eco-design of Boilers and Combi-boilers http://www.ecoboiler.org/ . 2006-2007 by Van Holsteijn en Kemna (VHK) for the European Commission, DG Transport and Energy (DG TREN).
201 Oil boiler, new apart | 2. RECENT PROGRESS (AND APPLICATION) ACHIEVED IN THE WAY TO ESTIMATE REAL PERFORMANCES OF DOMESTIC BOILERS ONCE INSTALLED Jean Schweitzer, Christian Holm Christiansen Danish Gas Technology Centre, Denmark Martin Koot Gastec, Holland Otto Paulsen DTI, Denmark. SAVE Workshop Utrecht 2000.
201 Oil boiler, new apart | 3. BOILSIM http://www.boilsim.com/.2011
201 Oil boiler, new apart | 4. Sparolie.dk with a list of high efficiency oil-fired boilers and with a list of the status for existing oilfired boilers.2011
201 Oil boiler, new apart | 5. Paulsen, O.: Calculation of electricity consumption of small oil and gasfired boilers – based on Laboratory test data. Annex F in Schweitzer, Jean: SAVE report 2005: http://www.boilerinfo.org/infosystem_el/webelproject/wp_reports/WP1.pdf.
201 Oil boiler, new apart | 6. Kedeleffektiviteter for oliefyr og naturgaskedler i enfamiliehuse. DTU BYG, Teknologisk institut, Dansk Gasteknisk Center A/S, 2005
201 Oil boiler, new apart | 7. Based on data from Danish Webpages. Found on Danish webpages in June 2025
202 Gas boiler, ex single | 1. Annual efficiency calculation method for domestic boilers. SAVE Contract XVII/4.1031/93-008.
202 Gas boiler, ex single | 2. Facts and figures about domestic gas boilers. Compilation of results covering 25 years of testing at DGC's laboratory February 2016, updated 2017.Jean Schweitzer, DGC
202 Gas boiler, ex single | 3. Study "Ecodesign of Boilers and Combi-boilers" (VHK) for the European Commission, DG Transport and Energy (DG TREN). Task 4 Section 3.1.
202 Gas boiler, ex single | 4. DGC, 2020 "Dokumentation af villagaskedlers faktiske virkningsgrader". Projektrapport.
202 Gas boiler, ex single | 5. Start stop emissions of domestic appliances. H. Hüppelshäuser and F. Jansen. Ruhrgas. IGRC 1998.
202 Gas boiler, ex single | 6. DGC project : Evaluation of the NOx emissions of the Danish population of gas boilers below 120 kW
202 Gas boiler, ex single | 7. Facts and figures about domestic gas boilers. A compilation of results covering 25 years of testing at DGC's laboratory. DGC February 2016
202 Gas boiler, ex single | 8. Investigations on 25 gas boilers lifetime with HMN boiler statistics. 743-48 Jean Schweitzer, DGC Sept. 2016
202 Gas boiler, ex single | 9. Based on data from Danish Webpages found on Danish webpages in June 2025
202 Gas boiler, ex apart | 1. Study "Ecodesign of Boilers and Combi-boilers" (VHK) for the European Commission, DG Transport and Energy (DG TREN). Task 4 Section 3.1.
202 Gas boiler, ex apart | 2. HMN: http://salg.naturgas.dk.
202 Gas boiler, ex apart | 3. DGC project : Evaluation of the NOx emissions of the Danish population of gas boilers below 120 kW
202 Gas boiler, ex apart | 4. DGC Statistics, Efficiency and Emission test reports from district heating plants, up to and including 2014
202 Gas boiler, ex apart | 5. Danish District Heating Association, information given to the 2012 survey for the report
202 Gas boiler, new single | 1. Annual efficiency calculation method for domestic boilers. SAVE Contract XVII/4.1031/93-008.
202 Gas boiler, new single | 2. Facts and figures about domestic gas boilers. Compilation of results covering 25 years of testing at DGC's laboratory February 2016, updated 2017.Jean Schweitzer, DGC
202 Gas boiler, new single | 3. Study "Ecodesign of Boilers and Combi-boilers" (VHK) for the European Commission, DG Transport and Energy (DG TREN). Task 4 Section 3.1.
202 Gas boiler, new single | 4. DGC, 2020 "Dokumentation af villagaskedlers faktiske virkningsgrader". Projektrapport.
202 Gas boiler, new single | 5. Start stop emissions of domestic appliances. H. Hüppelshäuser and F. Jansen. Ruhrgas. IGRC 1998.
202 Gas boiler, new single | 6. DGC project : Evaluation of the NOx emissions of the Danish population of gas boilers below 120 kW
202 Gas boiler, new single | 7. Facts and figures about domestic gas boilers. A compilation of results covering 25 years of testing at DGC's laboratory. DGC February 2016
202 Gas boiler, new single | 8. Investigations on 25 gas boilers lifetime with HMN boiler statistics. 743-48 Jean Schweitzer, DGC Sept. 2016
202 Gas boiler, new single | 9. Based on data from Danish Webpages found on Danish webpages in June 2025
202 Gas boiler, new apart | 1. Study "Ecodesign of Boilers and Combi-boilers" (VHK) for the European Commission, DG Transport and Energy (DG TREN). Task 4 Section 3.1.
202 Gas boiler, new apart | 2. HMN: http://salg.naturgas.dk.
202 Gas boiler, new apart | 3. DGC project : Evaluation of the NOx emissions of the Danish population of gas boilers below 120 kW
202 Gas boiler, new apart | 4. DGC Statistics, Efficiency and Emission test reports from district heating plants, up to and including 2014
202 Gas boiler, new apart | 5. Danish District Heating Association, information given to the 2012 survey for the report
203 DH indirect,ex single | 1. Analysis conducted by COWI on the lifetime and operation and maintenance costs of district heating units, 2016
203 DH indirect,ex single | 2. Replacement of district heating unit, Danish Energy Agency, April 2017 (In Danish: Udskiftning af fjernvarmeunit, Videncenter for Energibesparelser i Bygninger under Energistyrelsen)
203 DH indirect,ex single | 3. Interview with market actors and web price survey, 2025
203 DH indirect,ex apart | 1. Analysis conducted by COWI on the lifetime and operation and maintenance costs of district heating units, 2016
203 DH indirect,ex apart | 2. Web price survey, 2025
203 DH indirect,ex apart | 3. Costs for large customers in project proposals from various district heating companies
203 DH indirect,new single | 1. Analysis conducted by COWI on the lifetime and operation and maintenance costs of district heating units, 2016
203 DH indirect,new single | 2. Replacement of district heating unit, Danish Energy Agency, April 2017 (In Danish: Udskiftning af fjernvarmeunit, Videncenter for Energibesparelser i Bygninger under Energistyrelsen)
203 DH indirect,new single | 3. Interview with market actors and web price survey, 2025
203 DH indirect,new apart | 1. Analysis conducted by COWI on the lifetime and operation and maintenance costs of district heating units, 2016
203 DH indirect,new apart | 2. Web price survey, 2025
203 DH indirect,new apart | 3. Costs for large customers in project proposals from various district heating companies
203 DH direct,ex single | 1. Analysis conducted by COWI on the lifetime and operation and maintenance costs of district heating units, 2016
203 DH direct,ex single | 2. Replacement of district heating unit, Danish Energy Agency, April 2017 (In Danish: Udskiftning af fjernvarmeunit, Videncenter for Energibesparelser i Bygninger under Energistyrelsen)
203 DH direct,ex single | 3. Interview with market actors and web price survey, 2025
203 DH direct,ex apart | 1. Analysis conducted by COWI on the lifetime and operation and maintenance costs of district heating units, 2016
203 DH direct,ex apart | 2. Web price survey, 2025
203 DH direct,ex apart | 3. Costs for large customers in project proposals from various district heating companies
203 DH direct,new single | 1. Analysis conducted by COWI on the lifetime and operation and maintenance costs of district heating units, 2016
203 DH direct,new single | 2. Replacement of district heating unit, Danish Energy Agency, April 2017 (In Danish: Udskiftning af fjernvarmeunit, Videncenter for Energibesparelser i Bygninger under Energistyrelsen)
203 DH direct,new single | 3. Interview with market actors and web price survey, 2025
203 DH direct,new apart | 1. Analysis conducted by COWI on the lifetime and operation and maintenance costs of district heating units, 2016
203 DH direct,new apart | 2. Web price survey, 2025
203 DH direct,new apart | 3. Costs for large customers in project proposals from various district heating companies
204 Biomass auto,ex single | 1. www.teknologisk.dk/911; Listen over godkendte biobrændselsanlæg
204 Biomass auto,ex single | 2. Strategic Research and Innovation Agenda for Renewable Heating & Cooling; RHC-Platform 2013; Renewable heating & Cooling; European Technology Platform
204 Biomass auto,ex single | 3. Lot 15: Solid fuel small combustion installations-Base Case definition
204 Biomass auto,ex single | 4. Konvertering fra olie og el til fast biobrændsel; 2012; Videncenter for Energibesparelser
204 Biomass auto,ex single | 5. Danish Emission Inventories for stationary combustion plants, inventories until 2011, Scientific Report from DCE n0. 102, 2014
204 Biomass auto,ex single | 6. Estimate by the Danish Energy Agency and Energinet, 2017
204 Biomass auto,ex single | 7. EMEP Guidebook (https://www.eea.europa.eu/publications/emep-eea-guidebook-2019) and advice from verenum.ch
204 Biomass auto,ex single | 8. Aktualisierung Emissionsmodell Holzfeuerungen 2020 - Schlussbericht, Peter Zotter, Thomas Nussbaumer, Verenum, Switzerland, 2022
204 Biomass auto,ex single | 9. Estimate based on user interview, 2020
204 Biomass auto,ex single | 10. Estimate by Ea Energy Analyses, 2020
204 Biomass auto,ex single | 11. Web searge 2025 for cost of equiptment, installation and service
204 Biomass auto,ex apart | 1. Emissioner fra træfyrede brændeovne og -kedler, Miljøprojekt nr. 1324 2010, Johnny Iversen, Thomas Capral Henriksen og Simon Dreyer, Carl Bro
204 Biomass auto,ex apart | 2. Strategic Research and Innovation Agenda for Renewable Heating & Cooling; RHC-Platform 2013; Renewable heating & Cooling; European Technology Platform
204 Biomass auto,ex apart | 3. Energibesparelser - det behøver ikke være så svært; Energibranchen.dk, nr. 3, september 2009
204 Biomass auto,ex apart | 4. Konvertering fra olie og el til fast biobrændsel; 2012; Videncenter for Energibesparelser
204 Biomass auto,ex apart | 5. Estimate by the Danish Energy Agency and Energinet, 2017
204 Biomass auto,ex apart | 6. EMEP Guidebook (https://www.eea.europa.eu/publications/emep-eea-guidebook-2019) and advice from verenum.ch
204 Biomass auto,ex apart | 7. Estimate by Ea Energy Analyses, 2020
204 Biomass auto,ex apart | 8. Interview with market actors and web price survey, 2020
204 Biomass auto,ex apart | 9. Aktualisierung Emissionsmodell Holzfeuerungen 2020 - Schlussbericht, Peter Zotter, Thomas Nussbaumer, Verenum, Switzerland, 2022
204 Biomass auto,new single | 1. www.teknologisk.dk/911; Listen over godkendte biobrændselsanlæg
204 Biomass auto,new single | 2. Strategic Research and Innovation Agenda for Renewable Heating & Cooling; RHC-Platform 2013; Renewable heating & Cooling; European Technology Platform
204 Biomass auto,new single | 3. Lot 15: Solid fuel small combustion installations-Base Case definition
204 Biomass auto,new single | 4. Konvertering fra olie og el til fast biobrændsel; 2012; Videncenter for Energibesparelser
204 Biomass auto,new single | 5. Danish Emission Inventories for stationary combustion plants, inventories until 2011, Scientific Report from DCE n0. 102, 2014
204 Biomass auto,new single | 6. Estimate by the Danish Energy Agency and Energinet, 2017
204 Biomass auto,new single | 7. EMEP Guidebook (https://www.eea.europa.eu/publications/emep-eea-guidebook-2019) and advice from verenum.ch
204 Biomass auto,new single | 8. Interview with market actors and web price survey, 2020
204 Biomass auto,new single | 9. Estimate based on user interview, 2020
204 Biomass auto,new single | 10. Estimate by Ea Energy Analyses, 2020
204 Biomass auto,new single | 11. Aktualisierung Emissionsmodell Holzfeuerungen 2020 - Schlussbericht, Peter Zotter, Thomas Nussbaumer, Verenum, Switzerland, 2022
204 Biomass auto,new apart | 1. Emissioner fra træfyrede brændeovne og -kedler, Miljøprojekt nr. 1324 2010, Johnny Iversen, Thomas Capral Henriksen og Simon Dreyer, Carl Bro
204 Biomass auto,new apart | 2. Strategic Research and Innovation Agenda for Renewable Heating & Cooling; RHC-Platform 2013; Renewable heating & Cooling; European Technology Platform
204 Biomass auto,new apart | 3. Energibesparelser - det behøver ikke være så svært; Energibranchen.dk, nr. 3, september 2009
204 Biomass auto,new apart | 4. Konvertering fra olie og el til fast biobrændsel; 2012; Videncenter for Energibesparelser
204 Biomass auto,new apart | 5. Estimate by the Danish Energy Agency and Energinet, 2017
204 Biomass auto,new apart | 6. EMEP Guidebook (https://www.eea.europa.eu/publications/emep-eea-guidebook-2019) and advice from verenum.ch
204 Biomass auto,new apart | 7. Estimate by Ea Energy Analyses, 2020
204 Biomass auto,new apart | 8. Interview with market actors and web price survey, 2020
204 Biomass auto,new apart | 9. Aktualisierung Emissionsmodell Holzfeuerungen 2020 - Schlussbericht, Peter Zotter, Thomas Nussbaumer, Verenum, Switzerland, 2022
205 Biomass manual,ex single | 1. www.teknologisk.dk/911; Listen over godkendte biobrændselsanlæg
205 Biomass manual,ex single | 2. Emissioner fra træfyrede brændeovne og -kedler, Miljøprojekt nr. 1324 2010, Johnny Iversen, Thomas Capral Henriksen og Simon Dreyer, Carl Bro
205 Biomass manual,ex single | 3. Strategic Research and Innovation Agenda for Renewable Heating & Cooling; RHC-Platform 2013; Renewable heating & Cooling; European Technology Platform
205 Biomass manual,ex single | 4. Lot 15: Solid fuel small combustion installations-Base Case definition
205 Biomass manual,ex single | 5. Konvertering fra olie og el til fast biobrændsel; 2012; Videncenter for Energibesparelser
205 Biomass manual,ex single | 7. Estimate by the Danish Energy Agency and Energinet, 2017
205 Biomass manual,ex single | 8. Estimate by Ea Energy Analyses, 2020
205 Biomass manual,ex single | 9. Interview with market actors and web price survey, 2020
205 Biomass manual,ex single | 10. Hedestoker 2025
205 Biomass manual,ex single | 11. Aktualisierung Emissionsmodell Holzfeuerungen 2020 - Schlussbericht, Peter Zotter, Thomas Nussbaumer, Verenum, Switzerland, 2022
206 Wood stove,single, ex tank | 1. Emissioner fra træfyrede brændeovne og -kedler, Miljøprojekt nr. 1324 2010, Johnny Iversen, Thomas Capral Henriksen og Simon Dreyer, Carl Bro.
206 Wood stove,single, ex tank | 2. Lot 15: Solid fuel small combustion installations-Base Case definition.
206 Wood stove,single, ex tank | 3. Danish Emission Inventories for stationary combustion plants, inventories until 2011, Scientific Report from DCE no. 102, 2014
206 Wood stove,single, ex tank | 4. Estimate by the Danish Energy Agency and Energinet, 2017
206 Wood stove,single, ex tank | 5. Estimate by Ea Energy Analyses, 2020
206 Wood stove,single, ex tank | 6. EMEP Guidebook (https://www.eea.europa.eu/publications/emep-eea-guidebook-2019) and advice from verenum.ch
206 Wood stove,single, ex tank | 7. https://www.teknologisk.dk/ydelser/stadig-lavere-partikelemissioner/30338
206 Wood stove,single, ex tank | 8. Interview with market actors and web price survey, 2020
206 Wood stove,single, ex tank | 9. In-situ målinger af emissioner fra brændeovne i private boliger, Miljøprojekt nr. 2045, Miljøstyrelsen September 2018
206 Wood stove,single, ex tank | 10. Laboratoriemålinger af emissioner fra brændeovne ved forskellige fyringsteknikker, Miljøprojekt nr. 1969, Miljøstyrelsen, November 2017
206 Wood stove,single, ex tank | 11. Interview with Teknologisk Institut, August 2025
206 Wood stove, single n w tank | 1. Emissioner fra træfyrede brændeovne og -kedler, Miljøprojekt nr. 1324 2010, Johnny Iversen, Thomas Capral Henriksen og Simon Dreyer, Carl Bro.
206 Wood stove, single n w tank | 2. Lot 15: Solid fuel small combustion installations-Base Case definition.
206 Wood stove, single n w tank | 3. Danish Emission Inventories for stationary combustion plants, inventories until 2011, Scientific Report from DCE n0. 102, 2014
206 Wood stove, single n w tank | 4. Estimate by the Danish Energy Agency and Energinet, 2017
206 Wood stove, single n w tank | 5. Estimate by Ea Energy Analyses, 2020
206 Wood stove, single n w tank | 6. EMEP Guidebook (https://www.eea.europa.eu/publications/emep-eea-guidebook-2019) and advice from verenum.ch
206 Wood stove, single n w tank | 7. https://www.teknologisk.dk/ydelser/stadig-lavere-partikelemissioner/30338
206 Wood stove, single n w tank | 8. Interview with market actors and web price survey, 2020
206 Wood stove, single n w tank | 9. In-situ målinger af emissioner fra brændeovne i private boliger, Miljøprojekt nr. 2045, Miljøstyrelsen September 2018
206 Wood stove, single n w tank | 10. Laboratoriemålinger af emissioner fra brændeovne ved forskellige fyringsteknikker, Miljøprojekt nr. 1969, Miljøstyrelsen, November 2017
206 Wood stove, single n w tank | 11. Interview with Teknologisk Institut, August 2025
207 HP air-water,ex single | 1. Interviews with various installation and production companies 2025.
207 HP air-water,ex single | 2. Teknologisk Institute 2020.
207 HP air-water,ex single | 3. Installation company 2020
207 HP air-water,ex single | 4. Dialogue with heat pump experts at Danish Technological Institute, 2020
207 HP air-water,ex single | 5. SCOP data for air-water heat pumps from the Danish positive list "Varmepumpelisten" hosted by the Danish Energy Agency
207 HP air-water,ex single | 6. "Den Lille Blå om Varmepumper" published by elforsk.dk
207 HP air-water,ex single | 7. "Wärmepumpen in Bestandsgebäuden" published by Fraunhofer July 2020
207 HP air-water,ex single | 8. Ecodesign Review study "Space & Combination heaters - task 4 Technologies" published july 2019
207 HP air-water,ex single | 9. "Den gode installation af varmepumper" published by Danish Technological Institute, January 2017
207 HP air-water,ex single | 10. Bosch 2025, conversation
207 HP air-water,ex single | 11. SCOP values from "Varmepumpelisten" and supplier websites for 24 heatpumps May and June 2025.
207 HP air-water,ex single | 12. Web search for VP for sales information on prices, installation prices, SCOPs,sound power level, refrigiant May to July 2025
207 HP air-water,ex single | 13. Web search for offering of service agreements and warranty agreements May to July 2025
207 HP air-water,ex single | 14. Data from the heat pump fund DEA 121 projects finalised from January to May 2025
207 HP air-water,ex single | 15: Prediction for 2030 cost supported by data from from the heat pump fund DEA projects finalised from January 2023 to May 2025
207 HP air-water,ex single | 16.EPREL data base EU, space heaters and combined, https://eprel.ec.europa.eu/screen/product/spaceheaters, EU, 2025
207 HP air-water,ex apart | 1. Interviews with various installation and production companies 2025.
207 HP air-water,ex apart | 2. Installation company 2020
207 HP air-water,ex apart | 3. Dialogue with heat pump experts at Danish Technological Institute, 2020
207 HP air-water,ex apart | 4. SCOP data for air-water heat pumps from the Danish positive list "Varmepumpelisten" hosted by the Danish Energy Agency
207 HP air-water,ex apart | 5. Bosch 2025, conversation
207 HP air-water,ex apart | 6. DVI (Dansk Varmepumpe Industri) 2020, conversation
207 HP air-water,ex apart | 7. SCOP values from "Varmepumpelisten" and supplier websites for 24 heatpumps May and June 2025.
207 HP air-water,ex apart | 8. Web search for VP for sales information on prices, installation prices, SCOPs,sound power level, refrigiant May to July 2025
207 HP air-water,ex apart | 9. Prediction for 2030 cost supported by data from from the heat pump fund DEA projects finalised from January 2023 to May 2025
207 HP air-water,ex apart | 10. EPREL data base EU, space heaters and combined, https://eprel.ec.europa.eu/screen/product/spaceheaters, EU, 2025
207 HP air-water,new single | 1. Interviews with various installation and production companies 2025.
207 HP air-water,new single | 2. Teknologisk Institute 2020.
207 HP air-water,new single | 3. Installation company 2020
207 HP air-water,new single | 4. Dialogue with heat pump experts at Danish Technological Institute, 2020
207 HP air-water,new single | 5. SCOP data for air-water heat pumps from the Danish positive list "Varmepumpelisten" hosted by the Danish Energy Agency
207 HP air-water,new single | 6. "Den Lille Blå om Varmepumper" published by elforsk.dk
207 HP air-water,new single | 7. "Wärmepumpen in Bestandsgebäuden" published by Fraunhofer July 2020
207 HP air-water,new single | 8. Ecodesign Review study "Space & Combination heaters - task 4 Technologies" published july 2019
207 HP air-water,new single | 9. "Den gode installation af varmepumper" published by Danish Technological Institute, January 2017
207 HP air-water,new single | 10. Bosch 2025, conversation
207 HP air-water,new single | 11. SCOP values from "Varmepumpelisten" and supplier websites for 24 heatpumps May and June 2025.
207 HP air-water,new single | 12. Web search for VP for sales information on prices, installation prices, SCOPs,sound power level, refrigiant May to July 2025
207 HP air-water,new single | 13. Web search for offering of service agreements and warranty agreements May to July 2025
207 HP air-water,new single | 14. Data from the heat pump fund DEA 121 projects finalised from January to May 2025
207 HP air-water,new single | 15: Prediction for 2030 cost supported by data from from the heat pump fund DEA projects finalised from January 2023 to May 2025
207 HP air-water,new single | 16.EPREL data base EU, space heaters and combined, https://eprel.ec.europa.eu/screen/product/spaceheaters, EU, 2025
207 HP air-water,new apart | 1. Interviews with various installation and production companies 2025.
207 HP air-water,new apart | 2. Installation company 2020
207 HP air-water,new apart | 3. Dialogue with heat pump experts at Danish Technological Institute, 2020
207 HP air-water,new apart | 4. SCOP data for air-water heat pumps from the Danish positive list "Varmepumpelisten" hosted by the Danish Energy Agency
207 HP air-water,new apart | 5. Bosch 2025, conversation
207 HP air-water,new apart | 6. DVI (Dansk Varmepumpe Industri) 2020, conversation
207 HP air-water,new apart | 7. SCOP values from "Varmepumpelisten" and supplier websites for 24 heatpumps May and June 2025.
207 HP air-water,new apart | 8. Web search for VP for sales information on prices, installation prices, SCOPs,sound power level, refrigiant May to July 2025
207 HP air-water,new apart | 9.EPREL data base EU, space heaters and combined, https://eprel.ec.europa.eu/screen/product/spaceheaters, EU, 2025
207 HP ground-water,ex single | 1. Interviews with various installation and production companies 2025.
207 HP ground-water,ex single | 2. Teknologisk Institute 2020.
207 HP ground-water,ex single | 3. Installation company 2020
207 HP ground-water,ex single | 4. Dialogue with heat pump experts at Danish Technological Institute, 2020
207 HP ground-water,ex single | 5. SCOP data for air-water heat pumps from the Danish positive list "Varmepumpelisten" hosted by the Danish Energy Agency
207 HP ground-water,ex single | 6. "Den Lille Blå om Varmepumper" published by elforsk.dk
207 HP ground-water,ex single | 7. "Wärmepumpen in Bestandsgebäuden" published by Fraunhofer July 2020
207 HP ground-water,ex single | 8. Ecodesign Review study "Space & Combination heaters - task 4 Technologies" published july 2019
207 HP ground-water,ex single | 9. "Den gode installation af varmepumper" published by Danish Technological Institute, January 2017
207 HP ground-water,ex single | 10. Bosch 2025, conversation
207 HP ground-water,ex single | 11. SCOP values from "Varmepumpelisten" and supplier websites for 24 heatpumps May and June 2025.
207 HP ground-water,ex single | 12. Web search for VP for sales information on prices, installation prices, SCOPs,sound power level, refrigiant May to July 2025
207 HP ground-water,ex single | 13. Web search for offering of service agreements and warranty agreements May to July 2025
207 HP ground-water,ex single | 14. Data from the heat pump fund DEA 121 projects finalised from January to May 2025
207 HP ground-water,ex single | 15: Prediction for 2030 cost supported by data from from the heat pump fund DEA projects finalised from January 2023 to May 2025
207 HP ground-water,ex single | 16.EPREL data base EU, space heaters and combined, https://eprel.ec.europa.eu/screen/product/spaceheaters, EU, 2025
207 HP ground-water,ex apart | 1. Interviews with various installation and production companies 2025.
207 HP ground-water,ex apart | 2. Teknologisk Institute 2020.
207 HP ground-water,ex apart | 3. Installation company 2020
207 HP ground-water,ex apart | 4. Dialogue with heat pump experts at Danish Technological Institute, 2020
207 HP ground-water,ex apart | 5. SCOP data for air-water heat pumps from the Danish positive list "Varmepumpelisten" hosted by the Danish Energy Agency
207 HP ground-water,ex apart | 6. Bosch 2025, conversation
207 HP ground-water,ex apart | 7. DVI (Dansk Varmepumpe Industri) 2020, conversation
207 HP ground-water,ex apart | 8. SCOP values from "Varmepumpelisten" and supplier websites for 24 heatpumps May and June 2025.
207 HP ground-water,ex apart | 9. Web search for VP for sales information on prices, installation prices, SCOPs,sound power level, refrigiant May to July 2025
207 HP ground-water,ex apart | 10. EPREL data base EU, space heaters and combined, https://eprel.ec.europa.eu/screen/product/spaceheaters, EU, 2025
207 HP ground-water,new single | 1. Interviews with various installation and production companies 2025.
207 HP ground-water,new single | 2. Teknologisk Institute 2020.
207 HP ground-water,new single | 3. Installation company 2020
207 HP ground-water,new single | 4. Dialogue with heat pump experts at Danish Technological Institute, 2020
207 HP ground-water,new single | 5. SCOP data for air-water heat pumps from the Danish positive list "Varmepumpelisten" hosted by the Danish Energy Agency
207 HP ground-water,new single | 6. "Den Lille Blå om Varmepumper" published by elforsk.dk
207 HP ground-water,new single | 7. "Wärmepumpen in Bestandsgebäuden" published by Fraunhofer July 2020
207 HP ground-water,new single | 8. Ecodesign Review study "Space & Combination heaters - task 4 Technologies" published july 2019
207 HP ground-water,new single | 9. "Den gode installation af varmepumper" published by Danish Technological Institute, January 2017
207 HP ground-water,new single | 10. Bosch 2025, conversation
207 HP ground-water,new single | 11. SCOP values from "Varmepumpelisten" and supplier websites for 24 heatpumps May and June 2025.
207 HP ground-water,new single | 12. Web search for VP for sales information on prices, installation prices, SCOPs,sound power level, refrigiant May to July 2025
207 HP ground-water,new single | 13. Web search for offering of service agreements and warranty agreements May to July 2025
207 HP ground-water,new single | 14. Data from the heat pump fund DEA 121 projects finalised from January to May 2025
207 HP ground-water,new single | 15: Prediction for 2030 cost supported by data from from the heat pump fund DEA projects finalised from January 2023 to May 2025
207 HP ground-water,new single | 16.EPREL data base EU, space heaters and combined, https://eprel.ec.europa.eu/screen/product/spaceheaters, EU, 2025
207 HP ground-water,new apart | 1. Interviews with various installation and production companies 2025.
207 HP ground-water,new apart | 2. Teknologisk Institute 2020.
207 HP ground-water,new apart | 3. Installation company 2020
207 HP ground-water,new apart | 4. Dialogue with heat pump experts at Danish Technological Institute, 2020
207 HP ground-water,new apart | 5. SCOP data for air-water heat pumps from the Danish positive list "Varmepumpelisten" hosted by the Danish Energy Agency
207 HP ground-water,new apart | 6. Bosch 2025, conversation
207 HP ground-water,new apart | 7. DVI (Dansk Varmepumpe Industri) 2020, conversation
207 HP ground-water,new apart | 8. SCOP values from "Varmepumpelisten" and supplier websites for 24 heatpumps May and June 2025.
207 HP ground-water,new apart | 9. Web search for VP for sales information on prices, installation prices, SCOPs,sound power level, refrigiant May to July 2025
207 HP ground-water,new apart | 10. EPREL data base EU, space heaters and combined, https://eprel.ec.europa.eu/screen/product/spaceheaters, EU, 2025
207 HP ground-water,new apart | 6. "Den Lille Blå om Varmepumper" published by elforsk.dk
207 HP ground-water,new apart | 7. "Wärmepumpen in Bestandsgebäuden" published by Fraunhofer July 2020
207 HP ground-water,new apart | 8. Ecodesign Review study "Space & Combination heaters - task 4 Technologies" published july 2019
207 HP ground-water,new apart | 9. "Den gode installation af varmepumper" published by Danish Technological Institute, January 2017
207 HP ground-water,new apart | 11. Bosch 2025, conversation
207 HP ground-water,new apart | 12. DVI (Dansk Varmepumpe Industri) 2020, conversation
207 HP ground-water,new apart | 13. Ecodesign Review study "Air conditioners and comfort fans - task 6 Design Options" published May 2018
207 HP ground-water,new apart | 14. SCOP data for air-air heat pumps from the Danish positive list "Varmepumpelisten" hosted by the Danish Energy Agency May and June 2025
207 HP ground-water,new apart | 29. SCOP values from "Varmepumpelisten" and supplier websites for 24 heatpumps May and June 2025.
207 HP ground-water,new apart | 30. Web search for VP for sales information on prices, installation prices, SCOPs,sound power level, refrigiant May to July 2025
207 HP ground-water,new apart | 31. Web search for offering of service agreements and warranty agreements May to July 2025
207 HP ground-water,new apart | 32. Data from the heat pump fund DEA 121 projects finalised from January to May 2025
207 HP ground-water,new apart | 33: Prediction for 2030 cost supported by data from from the heat pump fund DEA projects finalised from January 2023 to May 2025
207 HP ground-water,new apart | 34.EPREL data base EU, space heaters and combined, https://eprel.ec.europa.eu/screen/product/spaceheaters, EU, 2025
207 HP air-air,new single | 1. Interviews with various installation and production companies 2025.
207 HP air-air,new single | 2. "Den Lille Blå om Varmepumper" published by elforsk.dk
207 HP air-air,new single | 3. Ecodesign Review study "Air conditioners and comfort fans - task 6 Design Options" published May 2018
207 HP air-air,new single | 4. SCOP data for air-air heat pumps from the Danish positive list "Varmepumpelisten" hosted by the Danish Energy Agency May and June 2025
207 HP air-air,new single | 5. Web search for VP for sales information on prices, installation prices, SCOPs,sound power level, refrigiant May to July 2025
207 HP air-air,new single | 6. Web search for offering of service agreements and warranty agreements May to July 2025
207 HP air-air,ex single | 1. Interviews with various installation and production companies 2025.
207 HP air-air,ex single | 2. "Den Lille Blå om Varmepumper" published by elforsk.dk
207 HP air-air,ex single | 3. Ecodesign Review study "Air conditioners and comfort fans - task 6 Design Options" published May 2018
207 HP air-air,ex single | 4. SCOP data for air-air heat pumps from the Danish positive list "Varmepumpelisten" hosted by the Danish Energy Agency May and June 2025
207 HP air-air,ex single | 5. Web search for VP for sales information on prices, installation prices, SCOPs,sound power level, refrigiant May to July 2025
207 HP air-air,ex single | 6. Web search for offering of service agreements and warranty agreements May to July 2025
207 HP ventilation,new single | 1. Web search for VP for sales information on prices, installation prices, SCOPs, sound power level, refrigerant, May to July 2025
207 HP ventilation,new single | 2. Web search for offering of service agreements and warranty agreements May to July 2025
207 HP ventilation,new apart | 1. Web search for VP for sales information on prices, installation prices, SCOPs, sound power level, refrigerant, May to July 2025
207 HP ventilation,new apart | 2. Web search for offering of service agreements and warranty agreements May to July 2025
209 Electric boiler, ex single | 1. Web searches for electric boilers for sales information on prices, installation costs, and efficiency , May–July 2025.
209 Electric boiler, ex single | 2. Web searches for service agreements and warranty agreements
209 Electric boiler, ex single | 3. EPREL data base EU, space heaters and combined, https://eprel.ec.europa.eu/screen/product/spaceheaters, EU, 2025
209 Electric boiler,ex apart | 1.Web searches for electric boilers for sales information on prices, installation costs, and efficiency , May–July 2025.
209 Electric boiler,ex apart | 2.Web searches for service agreements and warranty agreements
209 Electric boiler,ex apart | 3.EPREL data base EU, space heaters and combined, https://eprel.ec.europa.eu/screen/product/spaceheaters, EU, 2025
209 Electric boiler,new single | 1. Web searches for electric boilers for sales information on prices, installation costs, and efficiency , May–July 2025.
209 Electric boiler,new single | 2. Web searches for service agreements and warranty agreements
209 Electric boiler,new single | 3. EPREL data base EU, space heaters and combined, https://eprel.ec.europa.eu/screen/product/spaceheaters, EU, 2025
209 Electric boiler,new apart | 1.Web searches for electric boilers for sales information on prices, installation costs, and efficiency , May–July 2025.
209 Electric boiler,new apart | 2.Web searches for service agreements and warranty agreements
209 Electric boiler,new apart | 3.EPREL data base EU, space heaters and combined, https://eprel.ec.europa.eu/screen/product/spaceheaters, EU, 2025
215 Solar heating,ex single | 1. Solvarme faktablade, www.altomsolvarme.dk.
215 Solar heating,ex single | 2. Recommendation: Converting solar thermal collector area into installed capacity (m2 to kWth). Technical note, IEA SHC 2004.
215 Solar heating,ex single | 3. Yearly thermal performances of Danish solar heating plants, Nielsen, Elsabet ; Furbo, Simon; Fan, Jianhua, EUROsun, DTU 2024
215 Solar heating,ex single | 4. Web search 2025
215 Solar heating,ex single | 5.COST PERFORMANCE FOR SMALL SMART SOLAR THERMAL SYSTEMS OUTSIDE DISTRICT HEATING NETWORKS, Input to IEA SHC Task 52 Subtask A and C Bengt Perers, Simon Furbo, Elsa Andersen, Janne Dragsted, 1.\thttps://task54.iea-shc.org/Data/Sites/1/publications/A12-Info-Sheet--Ref-SF-SDHW-System--Denmark.pdf ...
215 Solar heating,ex apart | 1. Solvarme faktablade, www.altomsolvarme.dk.
215 Solar heating,ex apart | 2. Recommendation: Converting solar thermal collector area into installed capacity (m2 to kWth). Technical note, IEA SHC 2004.
215 Solar heating,ex apart | 3. Yearly thermal performances of Danish solar heating plants, Nielsen, Elsabet ; Furbo, Simon; Fan, Jianhua, EUROsun, DTU 2024
215 Solar heating,ex apart | 4. Web search 2025
215 Solar heating,ex apart | 5.COST PERFORMANCE FOR SMALL SMART SOLAR THERMAL SYSTEMS OUTSIDE DISTRICT HEATING NETWORKS, Input to IEA SHC Task 52 Subtask A and C Bengt Perers, Simon Furbo, Elsa Andersen, Janne Dragsted, 1.\thttps://task54.iea-shc.org/Data/Sites/1/publications/A12-Info-Sheet--Ref-SF-SDHW-System--Denmark.pdf ...
215 Solar heating,new single | 1. Solvarme faktablade, www.altomsolvarme.dk.
215 Solar heating,new single | 2. Recommendation: Converting solar thermal collector area into installed capacity (m2 to kWth). Technical note, IEA SHC 2004.
215 Solar heating,new single | 3. Yearly thermal performances of Danish solar heating plants, Nielsen, Elsabet ; Furbo, Simon; Fan, Jianhua, EUROsun, DTU 2024
215 Solar heating,new single | 4. Web search 2025
215 Solar heating,new single | 5.COST PERFORMANCE FOR SMALL SMART SOLAR THERMAL SYSTEMS OUTSIDE DISTRICT HEATING NETWORKS, Input to IEA SHC Task 52 Subtask A and C Bengt Perers, Simon Furbo, Elsa Andersen, Janne Dragsted, 1.\thttps://task54.iea-shc.org/Data/Sites/1/publications/A12-Info-Sheet--Ref-SF-SDHW-System--Denmark.pdf ...
215 Solar heating,new apart | 1. Solvarme faktablade, www.altomsolvarme.dk.
215 Solar heating,new apart | 2. Recommendation: Converting solar thermal collector area into installed capacity (m2 to kWth). Technical note, IEA SHC 2004.
215 Solar heating,new apart | 3. Yearly thermal performances of Danish solar heating plants, Nielsen, Elsabet ; Furbo, Simon; Fan, Jianhua, EUROsun, DTU 2024
215 Solar heating,new apart | 4. Web search 2025
215 Solar heating,new apart | 5.COST PERFORMANCE FOR SMALL SMART SOLAR THERMAL SYSTEMS OUTSIDE DISTRICT HEATING NETWORKS, Input to IEA SHC Task 52 Subtask A and C Bengt Perers, Simon Furbo, Elsa Andersen, Janne Dragsted, 1.\thttps://task54.iea-shc.org/Data/Sites/1/publications/A12-Info-Sheet--Ref-SF-SDHW-System--Denmark.pdf ...
216 Electric heating,new single | 1. Peter Strøm from “EL-Strøm A/S”, personnaly communication.
216 Electric heating,new single | 2. Based on data from interviews with installers during creation of this data sheet
216 Electric heating,new single | 3. Denmark - Electric Radiators And Convection Heaters - Market Analysis, Forecast, Size, Trends And Insights, https://www.indexbox.io/search/electric-radiator-price-denmark/ https://www.indexbox.io/search/electric-radiator-price-denmark/, July 2025
216 Electric heating,new apart | 1. Peter Strøm from “EL-Strøm A/S”, personnaly communication.
216 Electric heating,new apart | 2. Based on data from interviews with installers during creation of this data sheet
216 Electric heating,new apart | 3. Denmark - Electric Radiators And Convection Heaters - Market Analysis, Forecast, Size, Trends And Insights, https://www.indexbox.io/search/electric-radiator-price-denmark/ https://www.indexbox.io/search/electric-radiator-price-denmark/, July 2025

## 201 Oil boiler, ex single
Technology |  | Oil boiler (mineral oil fired, < 10 % FAME) - single-family house - existing building
year |  | 2025 | 2030 | 2035 | 2040 | 2050 | 2025 | 2025 | 2050 | 2050 | Note | Ref
est |  | ctrl | ctrl | ctrl | ctrl | ctrl | lower | upper | lower | upper | - | -
cat | par
Energy/technical data
| Heat production capacity for one unit [kW_h] | 20 | 20 | 20 | 20 | 20 | 13 | 30 | 13 | 30 | A
| Expected share of space heating demand covered by unit [p.u.] | 100% | 100% | 100% | 100% | 100% | 100% | 100% | 100% | 100%
| Expected share of hot tap water demand covered by unit [p.u.] | 100% | 100% | 100% | 100% | 100% | 100% | 100% | 100% | 100%
| Heat efficiency (annual average, net) [p.u.] | 0.9 | 0.9 | 0.9 | 0.9 | 0.91 | 0.88 | 0.93 | 0.9 | 0.95 | J, K, Q | 1, 2, 3, 4, 7, 8
| Auxiliary Electricity consumption [kWh_e/y] | 130 | 120 | 117.5 | 115 | 110 | 100 | 160 | 90 | 150 | I | 6
| Technical economic lifetime [years] | 20 | 20 | 20 | 20 | 20 | 15 | 25 | 15 | 25
Electric regulation ability
| Primary regulation (per 30 seconds) [p.u.] | 0 | 0 | 0 | 0 | 0 | 0 | 0 | 0 | 0
| Secondary regulation (per minute) [p.u.] | 0 | 0 | 0 | 0 | 0 | 0 | 0 | 0 | 0
Minimum load (of full load) [p.u.]
Warm start-up time [hours]
| Cold start-up time [hours] | 0 | 0 | 0 | 0 | 0 | 0 | 0 | 0 | 0
Environment
| SO2 [g/GJ_i] | 0.94 | 0.94 | 0.94 | 0.94 | 0.94 | 0.47 | 2.35 | 0.47 | 2.35 | B, E
| PM2.5 [g/GJ_i] | 5 | 5 | 5 | 5 | 5 | 4.5 | 10 | 4.5 | 10 | E
| NOX [g/GJ_i] | 52 | 52 | 52 | 52 | 52 | 47 | 100 | 47 | 100 | C, E | 5
| CH4 [g/GJ_i] | 0 | 0 | 0 | 0 | 0 | 0 | 0 | 0 | 0
| N2O [g/GJ_i] | 0 | 0 | 0 | 0 | 0 | 0 | 0 | 0 | 0 | D
Financial data
| Nominal investment (*total) [k€/unit, 2025] | 3.4316 | 3.3467 | 3.2639 | 3.1831 | 3.0275 | 2.4665 | 4.933 | 2.422 | 3.6329 | F, G, H, K, M, L, O | 8
| Nominal investment (equipment) [k€/unit, 2025] | 2.3592 | 2.3009 | 2.2439 | 2.1884 | 2.0814 | 1.6032 | 3.3244 | 1.6651 | 2.4977 | F, G, H, K, M, L, O | 8
| Nominal investment (installation) [k€/unit, 2025] | 1.0724 | 1.0458 | 1.02 | 0.99471 | 0.94608 | 0.86327 | 1.6086 | 0.75686 | 1.1353 | F, G, H, K, M, L, O | 8
| Nominal investment (additional) [k€/unit, 2025] | 0 | 0 | 0 | 0 | 0 | 0 | 0 | 0 | 0
| Variable O&M (*total) [€/kWh, 2025] | 0 | 0 | 0 | 0 | 0 | 0 | 0 | 0 | 0
| Fixed O&M (*total) [€/unit/y, 2025] | 206.9576 | 203.3721 | 198.919 | 194.5819 | 186.1532 | 185.7312 | 167.1639 | 239.4545 | 160.883
| Fixed O&M (electricity cost) [€/unit/y, 2025] | 12.6412 | 13.8653 | 14.1027 | 14.3401 | 14.7233 | 9.724 | 15.5585 | 12.0464 | 20.0773 | I
| Fixed O&M (other) [€/unit/y, 2025] | 194.3164 | 189.5068 | 184.8163 | 180.2418 | 171.4298 | 176.0071 | 151.6054 | 227.4081 | 140.8057 | N, P | 8
| Annual O&M (time spent on manual maintenance) [hours/unit/y] | 0 | 0 | 0 | 0 | 0 | 0 | 0 | 0 | 0
Technology-specific data
References:
1. Study "Eco-design of Boilers and Combi-boilers http://www.ecoboiler.org/ . 2006-2007 by Van Holsteijn en Kemna (VHK) for the European Commission, DG Transport and Energy (DG TREN).
2. RECENT PROGRESS (AND APPLICATION) ACHIEVED IN THE WAY TO ESTIMATE REAL PERFORMANCES OF DOMESTIC BOILERS ONCE INSTALLED Jean Schweitzer, Christian Holm Christiansen Danish Gas Technology Centre, Denmark Martin Koot Gastec, Holland Otto Paulsen DTI, Denmark. SAVE Workshop Utrecht 2000.
3. BOILSIM http://www.boilsim.com/.2011
4. Sparolie.dk with a list of high efficiency oil-fired boilers and with a list of the status for existing oilfired boilers.2011
5. http://www.blauer-engel.de/_downloads/publikationen/erfolgsbilanz/ Erfolgsbilanz_Heiztechnologien.pdf (Rules for NOX). This is not present at the Blauer Engel Homepage, but can be found at the Internet.2011
6. Paulsen, O.: Calculation of electricity consumption of small oil and gasfired boilers – based on Laboratory test data. Annex F in Schweitzer, Jean: SAVE report 2005: http://www.boilerinfo.org/infosystem_el/webelproject/wp_reports/WP1.pdf.
7. Kedeleffektiviteter for oliefyr og naturgaskedler i enfamiliehuse. DTU BYG, Teknologisk institut, Dansk Gasteknisk Center A/S, 2005
8. Based on data from Danish Webpages. Found on Danish webpages in June 2025
Notes:
A. The minimum heat output for a pressure atomisation burner is in the range of 13 kW. Due to the insignificant economy of scale displayed by domestic boilers (se section on economy of scale) the savings achieved by reducing the capacity below 13 kW is limited or non-existing. Hence, the investment cost is not influenced by the capacity of the boilers installed.
B. Standard heating oil may contain up to 0.05% sulphur (500 ppm), but most heating oil on the market has even lower sulphur content, often a maximum of 0.005% (50 ppm). All major Danish suppliers state that their residential heating oil is "low-sulphur," typically with a sulphur content down to 0.001% (10 ppm), and with much lower levels than the legal maximum.
C. The last limit for Nox for Blaue Engel were 110 mg/kWh. The value is based on this. In Practise the value can be lower. In 2050 is assumed flue gas cleaning for Nox
E. Data for emissions can be found at emission inventories envs.au.dk
F. Investment cost for 2025 have been estimated based on survey of publicly offered prices
G. Assuming a cost-reduction of 0.5 % p.a. assumed equivalent to the typical improvement of mature technologies.
H. Exchanging an oilfired boiler without changing the domestic hot water tank is normally not relevant. The price includes a tank.
I. The cost of auxiliary electricity consumption is calculated using the following electricity prices in €/MWh: 2020: 69, 2025: 85, 2030: 101, 2050: 117. These prices include production costs and transport tariffs, but not any taxes or subsidies for renewable energy.
J. The typical efficiency is assumed to be approx. 2 %-point lower than the Eco-design label
K. In previous editions, oil boilers were assumed to be condensing to meet EU ecodesign rules and Danish building regulations. However, a 2025 review shows that many non-condensing models—now improved and compliant with efficiency requirements—are available on the Danish market. These models are significantly cheaper, and it is assumed that most consumers would opt for a non-condensing oil boiler, which, including installation, costs roughly half as much as a condensing model.
L.Calculated as the average price oilboilers and installation cost found on Danish webpages in June 2025.
M. A condensing boiler is included as upper for 2025
N.Calculated as the average price for services and chimney sweep found on Danish webpages in June 2025, plus the cost of spare parts and repairs, which are assumed to amount to 20% of the initial investment cost over a 20-year lifetime.
O. The reduction from the condensing boilers in 2020 to the not condensing in 2025 for the Oil boiler for the existing single family houses have been used to predict the cost of oil boilers in new single family houses and existing and new apartments.
P. The development in the O&M is assumed to be a reduction of 0,5% p.a.
Q. The efficiency is not expected to be improved , because it is assumed that there is not put much efforts in reducing the losses of app. 10%

## 201 Oil boiler, ex apart
Technology |  | Oil boiler (mineral oil fired, < 10 % FAME) - apartment complex - existing building
year |  | 2025 | 2030 | 2035 | 2040 | 2050 | 2025 | 2025 | 2050 | 2050 | Note | Ref
est |  | ctrl | ctrl | ctrl | ctrl | ctrl | lower | upper | lower | upper | - | -
cat | par
Energy/technical data
| Heat production capacity for one unit [kW_h] | 320 | 320 | 320 | 320 | 320 | 200 | 500 | 200 | 500 | A
| Expected share of space heating demand covered by unit [p.u.] | 100% | 100% | 100% | 100% | 100% | 100% | 100% | 100% | 100%
| Expected share of hot tap water demand covered by unit [p.u.] | 100% | 100% | 100% | 100% | 100% | 100% | 100% | 100% | 100%
| Heat efficiency (annual average, net) [p.u.] | 90% | 90% | 90% | 90% | 91% | 89% | 93% | 90% | 95% | I, K, J, P | 1, 2, 3, 4, 6
| Auxiliary Electricity consumption [kWh_e/y] | 1350 | 1300 | 1275 | 1250 | 1200 | 1000 | 1800 | 500 | 1500 | H | 5
| Technical economic lifetime [years] | 25 | 25 | 25 | 25 | 25 | 20 | 30 | 20 | 30
Electric regulation ability
| Primary regulation (per 30 seconds) [p.u.] | 0 | 0 | 0 | 0 | 0 | 0 | 0 | 0 | 0
| Secondary regulation (per minute) [p.u.] | 0 | 0 | 0 | 0 | 0 | 0 | 0 | 0 | 0
| Minimum load (of full load) [p.u.] | 0 | 0 | 0 | 0 | 0 | 0 | 0 | 0 | 0
| Warm start-up time [hours] | 0 | 0 | 0 | 0 | 0 | 0 | 0 | 0 | 0
| Cold start-up time [hours] | 0 | 0 | 0 | 0 | 0 | 0 | 0 | 0 | 0
Environment
| SO2 [g/GJ_i] | 0.94 | 0.94 | 0.94 | 0.94 | 0.94 | 0.47 | 2.35 | 0.47 | 2.35 | B, D
| PM2.5 [g/GJ_i] | 5 | 5 | 5 | 5 | 5 | 4.5 | 10 | 4.5 | 10 | D
| NOX [g/GJ_i] | 52 | 52 | 52 | 52 | 52 | 47 | 100 | 47 | 100 | C, D
| CH4 [g/GJ_i] | 0 | 0 | 0 | 0 | 0 | 0 | 0 | 0 | 0
| N2O [g/GJ_i] | 0 | 0 | 0 | 0 | 0 | 0 | 0 | 0 | 0
Financial data
| Nominal investment (*total) [k€/unit, 2025] | 19.6891 | 19.2017 | 18.7265 | 18.263 | 17.3701 | 15.7512 | 23.6269 | 13.8961 | 20.8441 | E, F, G, K, M, L | 7
| Nominal investment (equipment) [k€/unit, 2025] | 14.3102 | 13.956 | 13.6106 | 13.2737 | 12.6248 | 11.4482 | 17.1723 | 10.0998 | 15.1497 | E, F, G, K, M, L | 7
| Nominal investment (installation) [k€/unit, 2025] | 5.3788 | 5.2457 | 5.1159 | 4.9892 | 4.7453 | 4.3031 | 6.4546 | 3.7963 | 5.6944 | E, F, G, K, M, L | 7
| Nominal investment (additional) [k€/unit, 2025] | 0 | 0 | 0 | 0 | 0 | 0 | 0 | 0 | 0
| Variable O&M (*total) [€/kWh, 2025] | 0 | 0 | 0 | 0 | 0 | 0 | 0 | 0 | 0
| Fixed O&M (*total) [€/unit/y, 2025] | 1156.0633 | 1149.6318 | 1127.7262 | 1106.4329 | 1064.7076 | 917.0714 | 1404.7792 | 790.1958 | 1285.6801
| Fixed O&M (electricity cost) [€/unit/y, 2025] | 131.2745 | 150.2078 | 153.0392 | 155.8706 | 160.6182 | 97.2404 | 175.0327 | 66.9242 | 200.7727 | H
| Fixed O&M (other) [€/unit/y, 2025] | 1024.7888 | 999.424 | 974.687 | 950.5623 | 904.0894 | 819.8311 | 1229.7466 | 723.2716 | 1084.9073 | N, O | 7
| Annual O&M (time spent on manual maintenance) [hours/unit/y] | 0 | 0 |  | 0 | 0 | 0 | 0 | 0 | 0
Technology-specific data
References:
1. Study "Eco-design of Boilers and Combi-boilers http://www.ecoboiler.org/ . 2006-2007 by Van Holsteijn en Kemna (VHK) for the European Commission, DG Transport and Energy (DG TREN).
2. RECENT PROGRESS (AND APPLICATION) ACHIEVED IN THE WAY TO ESTIMATE REAL PERFORMANCES OF DOMESTIC BOILERS ONCE INSTALLED Jean Schweitzer, Christian Holm Christiansen Danish Gas Technology Centre, Denmark Martin Koot Gastec, Holland Otto Paulsen DTI, Denmark. SAVE Workshop Utrecht 2000.
3. BOILSIM http://www.boilsim.com/.2011
4. Sparolie.dk with a list of high efficiency oil-fired boilers and with a list of the status for existing oilfired boilers.2011
5. Paulsen, O.: Calculation of electricity consumption of small oil and gasfired boilers – based on Laboratory test data. Annex F in Schweitzer, Jean: SAVE report 2005: http://www.boilerinfo.org/infosystem_el/webelproject/wp_reports/WP1.pdf.
6. Kedeleffektiviteter for oliefyr og naturgaskedler i enfamiliehuse. DTU BYG, Teknologisk institut, Dansk Gasteknisk Center A/S, 2005
7. Based on data from Danish Webpages. Found on Danish webpages in June 2025
Notes:
A. The minimum heat output for a pressure atomisation burner is in the range of 13 kW. Due to the insignificant economy of scale displayed by domestic boilers (se section on economy of scale) the savings achieved by reducing the capacity below 13 kW is limited or non-existing. Hence, the investment cost is not influenced by the capacity of the boilers installed.
B. Standard heating oil may contain up to 0.05% sulphur (500 ppm), but most heating oil on the market has even lower sulphur content, often a maximum of 0.005% (50 ppm). All major Danish suppliers state that their residential heating oil is "low-sulphur," typically with a sulphur content down to 0.001% (10 ppm), and with much lower levels than the legal maximum.
C. The last limit for Nox for Blaue Engel were 110 mg/kWh. The value is based on this. In Practise the value can be lower. In 2050 is assumed flue gas cleaning for Nox
D. Data for emissions can be found at emission inventories envs.au.dk
E. Investment cost for 2025 have been estimated based on survey of publicly offered prices
F. Assuming a cost-reduction of 0.5 % p.a. for the equitment, which in turn is assumed equivalent to the typical improvement of mature technologies.
G. Exchanging an oilfired boiler without changing the domestic hot water tank is normally not relevant. The price includes a tank.
H. The cost of auxiliary electricity consumption is calculated using the following electricity prices in €/MWh: 2020: 69, 2025: 85, 2030: 101, 2050: 117. These prices include production costs and transport tariffs, but not any taxes or subsidies for renewable energy.
I. The typical efficiency is assumed to be approx. 2 %-point lower than the Eco-design label
J. For boilers with a rated heat output >70 kW and ≤ 400 kW the requirements are that efficiency based on gross calorific value (GCV) shall be higher than 86% at 100% load and higher than 94% at 30% partial load. Based on lower calorific (LHV) value this corresponds to 92 % respectively 100 % for oil boilers.
K. In previous editions, oil boilers were assumed to be condensing to meet EU ecodesign rules and Danish building regulations. However, a 2025 review shows that many non-condensing models — now improved and compliant with efficiency requirements — are available on the Danish market. These models are significantly cheaper, and it is assumed that most consumers would opt for a non-condensing oil boiler, which, including installation, costs roughly half as much as a condensing model.
L.Calculated as the average price oil boilers and installation cost found on Danish webpages in June 2025.
M. A condensing boiler is included as upper for 2025
N.Calculated as the average price for services and chimney sweep chimney sweep found on Danish webpages in June 2025, plus the cost of spare parts and repairs, which are assumed to amount to 20% of the initial investment cost over a 20-year lifetime.
O. The development in the O&M is assumed to be a reduction of 0,5% p.a.
P. The efficiency is not expected to be improved , because it is assumed that there is not put much efforts in reducing the losses of app. 10%

## 201 Oil boiler, new single
Technology |  | Oil boiler (bio oil) - single-family house - new building
year |  | 2025 | 2030 | 2035 | 2040 | 2050 | 2025 | 2025 | 2050 | 2050 | Note | Ref
est |  | ctrl | ctrl | ctrl | ctrl | ctrl | lower | upper | lower | upper | - | -
cat | par
Energy/technical data
| Heat production capacity for one unit [kW_h] | 20 | 20 | 20 | 20 | 20 | 15 | 25 | 15 | 25 | A
| Expected share of space heating demand covered by unit [p.u.] | 100% | 100% | 100% | 100% | 100% | 100% | 100% | 100% | 100%
| Expected share of hot tap water demand covered by unit [p.u.] | 100% | 100% | 100% | 100% | 100% | 100% | 100% | 100% | 100%
| Heat efficiency (annual average, net) [p.u.] | 0.9 | 0.9 | 0.9 | 0.9 | 0.91 | 0.85 | 0.93 | 0.9 | 0.95 | J, K, Q | 1, 2, 3, 4, 7, 8
| Auxiliary Electricity consumption [kWh_e/y] | 95 | 90 | 86 | 82 | 75 | 75 | 125 | 60 | 100 | I | 6
| Technical economic lifetime [years] | 20 | 20 | 20 | 20 | 20 | 15 | 25 | 15 | 25
Electric regulation ability
| Primary regulation (per 30 seconds) [p.u.] | 0 | 0 | 0 | 0 | 0 | 0 | 0 | 0 | 0
| Secondary regulation (per minute) [p.u.] | 0 | 0 | 0 | 0 | 0 | 0 | 0 | 0 | 0
Minimum load (of full load) [p.u.]
Warm start-up time [hours]
| Cold start-up time [hours] | 0 | 0 | 0 | 0 | 0 | 0 | 0 | 0 | 0
Environment
| SO2 [g/GJ_i] | 0.94 | 0.94 | 0.94 | 0.94 | 0.94 | 0.47 | 2.35 | 0.47 | 2.35 | B, E
| PM2.5 [g/GJ_i] | 5 | 5 | 5 | 5 | 5 | 4.5 | 10 | 4.5 | 10 | E
| NOX [g/GJ_i] | 52 | 52 | 52 | 52 | 52 | 47 | 100 | 47 | 100 | C, E | 5
| CH4 [g/GJ_i] | 0 | 0 | 0 | 0 | 0 | 0 | 0 | 0 | 0
| N2O [g/GJ_i] | 0 | 0 | 0 | 0 | 0 | 0 | 0 | 0 | 0 | D
Financial data
| Nominal investment (*total) [k€/unit, 2025] | 3.3244 | 3.2421 | 3.1619 | 3.0836 | 2.9329 | 2.6595 | 3.9893 | 2.3463 | 3.5194 | F, G, H, K, M, L, O | 8
| Nominal investment (equipment) [k€/unit, 2025] | 2.3592 | 2.3009 | 2.2439 | 2.1884 | 2.0814 | 1.8874 | 2.8311 | 1.6651 | 2.4977 | F, G, H, K, M, L, O | 8
| Nominal investment (installation) [k€/unit, 2025] | 0.96515 | 0.94126 | 0.91796 | 0.89524 | 0.85147 | 0.77212 | 1.1582 | 0.68118 | 1.0218 | F, G, H, K, M, L, O | 8
| Nominal investment (additional) [k€/unit, 2025] | 0 | 0 | 0 | 0 | 0 | 0 | 0 | 0 | 0
| Variable O&M (*total) [€/kWh, 2025] | 0 | 0 | 0 | 0 | 0 | 0 | 0 | 0 | 0
| Fixed O&M (*total) [€/unit/y, 2025] | 203.5542 | 199.9058 | 195.1283 | 190.4669 | 181.4685 | 162.7461 | 245.3347 | 145.1748 | 219.1006
| Fixed O&M (electricity cost) [€/unit/y, 2025] | 9.2378 | 10.399 | 10.3121 | 10.2251 | 10.0386 | 7.293 | 12.155 | 8.0309 | 13.3848 | I
| Fixed O&M (other) [€/unit/y, 2025] | 194.3164 | 189.5068 | 184.8163 | 180.2418 | 171.4298 | 155.4531 | 233.1796 | 137.1439 | 205.7158 | N, P | 8
| Annual O&M (time spent on manual maintenance) [hours/unit/y] | 0 | 0 | 0 | 0 | 0 | 0 | 0 | 0 | 0
Technology-specific data
References:
1. Study "Eco-design of Boilers and Combi-boilers http://www.ecoboiler.org/ . 2006-2007 by Van Holsteijn en Kemna (VHK) for the European Commission, DG Transport and Energy (DG TREN).
2. RECENT PROGRESS (AND APPLICATION) ACHIEVED IN THE WAY TO ESTIMATE REAL PERFORMANCES OF DOMESTIC BOILERS ONCE INSTALLED Jean Schweitzer, Christian Holm Christiansen Danish Gas Technology Centre, Denmark Martin Koot Gastec, Holland Otto Paulsen DTI, Denmark. SAVE Workshop Utrecht 2000.
3. BOILSIM http://www.boilsim.com/.2011
4. Sparolie.dk with a list of high efficiency oil-fired boilers and with a list of the status for existing oilfired boilers.2011
5. http://www.blauer-engel.de/_downloads/publikationen/erfolgsbilanz/ Erfolgsbilanz_Heiztechnologien.pdf (Rules for NOX). This is not present at the Blauer Engel Homepage, but can be found at the Internet.2011
6. Paulsen, O.: Calculation of electricity consumption of small oil and gasfired boilers – based on Laboratory test data. Annex F in Schweitzer, Jean: SAVE report 2005: http://www.boilerinfo.org/infosystem_el/webelproject/wp_reports/WP1.pdf.
7. Kedeleffektiviteter for oliefyr og naturgaskedler i enfamiliehuse. DTU BYG, Teknologisk institut, Dansk Gasteknisk Center A/S, 2005
8. Based on data from Danish Webpages. Found on Danish webpages in June 2025
Notes:
A. The minimum heat output for a pressure atomisation burner is in the range of 13 kW. Due to the insignificant economy of scale displayed by domestic boilers (se section on economy of scale) the savings achieved by reducing the capacity below 13 kW is limited or non-existing. Hence, the investment cost is not influenced by the capacity of the boilers installed.
B. Standard heating oil may contain up to 0.05% sulphur (500 ppm), but most heating oil on the market has even lower sulphur content, often a maximum of 0.005% (50 ppm). All major Danish suppliers state that their residential heating oil is "low-sulphur," typically with a sulphur content down to 0.001% (10 ppm), and with much lower levels than the legal maximum.
C. The last limit for Nox for Blaue Engel were 110 mg/kWh. The value is based on this. In Practise the value can be lower. In 2050 is assumed flue gas cleaning for Nox
E. Data for emissions can be found at emission inventories envs.au.dk
F. Investment cost for 2025 have been estimated based on survey of publicly offered prices
G. Assuming a cost-reduction of 0.5 % p.a. assumed equivalent to the typical improvement of mature technologies.
H. Exchanging an oilfired boiler without changing the domestic hot water tank is normally not relevant. The price includes a tank.
I. The cost of auxiliary electricity consumption is calculated using the following electricity prices in €/MWh: 2020: 69, 2025: 85, 2030: 101, 2050: 117. These prices include production costs and transport tariffs, but not any taxes or subsidies for renewable energy.
J. The typical efficiency is assumed to be approx. 2 %-point lower than the Eco-design label
K. In previous editions, oil boilers were assumed to be condensing to meet EU ecodesign rules and Danish building regulations. However, a 2025 review shows that many non-condensing models—now improved and compliant with efficiency requirements—are available on the Danish market. These models are significantly cheaper, and it is assumed that most consumers would opt for a non-condensing oil boiler, which, including installation, costs roughly half as much as a condensing model.
L.Calculated as the average price oilboilers and installation cost found on Danish webpages in June 2025.
M. A condensing boiler is included as upper for 2025
N.Calculated as the average price for services and chimney sweep found on Danish webpages in June 2025, plus the cost of spare parts and repairs, which are assumed to amount to 20% of the initial investment cost over a 20-year lifetime.
O. The reduction from the condensing boilers in 2020 to the not condensing in 2025 for the Oil boiler for the existing single family houses have been used to predict the cost of oil boilers in new single family houses and existing and new apartments.
P. The development in the O&M is assumed to be a reduction of 0,5% p.a.
Q. The efficiency is not expected to be improved , because it is assumed that there is not put much efforts in reducing the losses of app. 10%

## 201 Oil boiler, new apart
Technology |  | Oil boiler (bio oil) - apartment complex - new building
year |  | 2025 | 2030 | 2035 | 2040 | 2050 | 2025 | 2025 | 2050 | 2050 | Note | Ref
est |  | ctrl | ctrl | ctrl | ctrl | ctrl | lower | upper | lower | upper | - | -
cat | par
Energy/technical data
| Heat production capacity for one unit [kW_h] | 160 | 160 | 160 | 160 | 160 | 100 | 300 | 100 | 300 | A
| Expected share of space heating demand covered by unit [p.u.] | 100% | 100% | 100% | 100% | 100% | 100% | 100% | 100% | 100%
| Expected share of hot tap water demand covered by unit [p.u.] | 100% | 100% | 100% | 100% | 100% | 100% | 100% | 100% | 100%
| Heat efficiency (annual average, net) [p.u.] | 90% | 90% | 90% | 90% | 91% | 85% | 93% | 90% | 95% | I, K, J, P | 1, 2, 3, 4, 6
| Auxiliary Electricity consumption [kWh_e/y] | 750 | 520 | 510 | 500 | 480 | 400 | 900 | 200 | 600 | H | 5
| Technical economic lifetime [years] | 25 | 25 | 25 | 25 | 25 | 20 | 30 | 20 | 30
Electric regulation ability
| Primary regulation (per 30 seconds) [p.u.] | 0 | 0 | 0 | 0 | 0 | 0 | 0 | 0 | 0
| Secondary regulation (per minute) [p.u.] | 0 | 0 | 0 | 0 | 0 | 0 | 0 | 0 | 0
| Minimum load (of full load) [p.u.] | 0 | 0 | 0 | 0 | 0 | 0 | 0 | 0 | 0
| Warm start-up time [hours] | 0 | 0 | 0 | 0 | 0 | 0 | 0 | 0 | 0
| Cold start-up time [hours] | 0 | 0 | 0 | 0 | 0 | 0 | 0 | 0 | 0
Environment
| SO2 [g/GJ_i] | 0.94 | 0.94 | 0.94 | 0.94 | 0.94 | 0.47 | 2.35 | 0.47 | 2.35 | B, D
| PM2.5 [g/GJ_i] | 5 | 5 | 5 | 5 | 5 | 4.5 | 10 | 4.5 | 10 | D
| NOX [g/GJ_i] | 52 | 52 | 52 | 52 | 52 | 47 | 100 | 47 | 100 | C, D
| CH4 [g/GJ_i] | 0 | 0 | 0 | 0 | 0 | 0 | 0 | 0 | 0
| N2O [g/GJ_i] | 0 | 0 | 0 | 0 | 0 | 0 | 0 | 0 | 0
Financial data
| Nominal investment (*total) [k€/unit, 2025] | 16.4718 | 16.0641 | 15.6665 | 15.2787 | 14.5317 | 13.1774 | 19.7661 | 11.6254 | 17.4381 | E, F, G, K, M, L | 7
| Nominal investment (equipment) [k€/unit, 2025] | 10.0172 | 9.7692 | 9.5274 | 9.2916 | 8.8373 | 8.0137 | 12.0206 | 7.0699 | 10.6048 | E, F, G, K, M, L | 7
| Nominal investment (installation) [k€/unit, 2025] | 6.4546 | 6.2948 | 6.139 | 5.9871 | 5.6944 | 5.1637 | 7.7455 | 4.5555 | 6.8333 | E, F, G, K, M, L | 7
| Nominal investment (additional) [k€/unit, 2025] | 0 | 0 | 0 | 0 | 0 | 0 | 0 | 0 | 0
| Variable O&M (*total) [€/kWh, 2025] | 0 | 0 | 0 | 0 | 0 | 0 | 0 | 0 | 0
| Fixed O&M (*total) [€/unit/y, 2025] | 822.2308 | 790.8375 | 773.883 | 757.3761 | 725.2954 | 717.5947 | 672.1198 | 903.675 | 623.2679
| Fixed O&M (electricity cost) [€/unit/y, 2025] | 72.9303 | 60.0831 | 61.2157 | 62.3482 | 64.2473 | 38.8961 | 87.5163 | 26.7697 | 80.3091 | H
| Fixed O&M (other) [€/unit/y, 2025] | 749.3005 | 730.7544 | 712.6673 | 695.0279 | 661.0481 | 678.6986 | 584.6035 | 876.9053 | 542.9588 | N, O | 7
| Annual O&M (time spent on manual maintenance) [hours/unit/y] | 0 | 0 | 0 | 0 | 0 | 0 | 0 | 0 | 0
Technology-specific data
References:
1. Study "Eco-design of Boilers and Combi-boilers http://www.ecoboiler.org/ . 2006-2007 by Van Holsteijn en Kemna (VHK) for the European Commission, DG Transport and Energy (DG TREN).
2. RECENT PROGRESS (AND APPLICATION) ACHIEVED IN THE WAY TO ESTIMATE REAL PERFORMANCES OF DOMESTIC BOILERS ONCE INSTALLED Jean Schweitzer, Christian Holm Christiansen Danish Gas Technology Centre, Denmark Martin Koot Gastec, Holland Otto Paulsen DTI, Denmark. SAVE Workshop Utrecht 2000.
3. BOILSIM http://www.boilsim.com/.2011
4. Sparolie.dk with a list of high efficiency oil-fired boilers and with a list of the status for existing oilfired boilers.2011
5. Paulsen, O.: Calculation of electricity consumption of small oil and gasfired boilers – based on Laboratory test data. Annex F in Schweitzer, Jean: SAVE report 2005: http://www.boilerinfo.org/infosystem_el/webelproject/wp_reports/WP1.pdf.
6. Kedeleffektiviteter for oliefyr og naturgaskedler i enfamiliehuse. DTU BYG, Teknologisk institut, Dansk Gasteknisk Center A/S, 2005
7. Based on data from Danish Webpages. Found on Danish webpages in June 2025
Notes:
A. The minimum heat output for a pressure atomisation burner is in the range of 13 kW. Due to the insignificant economy of scale displayed by domestic boilers (se section on economy of scale) the savings achieved by reducing the capacity below 13 kW is limited or non-existing. Hence, the investment cost is not influenced by the capacity of the boilers installed.
B. Standard heating oil may contain up to 0.05% sulphur (500 ppm), but most heating oil on the market has even lower sulphur content, often a maximum of 0.005% (50 ppm). All major Danish suppliers state that their residential heating oil is "low-sulphur," typically with a sulphur content down to 0.001% (10 ppm), and with much lower levels than the legal maximum.
C. The last limit for Nox for Blaue Engel were 110 mg/kWh. The value is based on this. In Practise the value can be lower. In 2050 is assumed flue gas cleaning for Nox
D. Data for emissions can be found at emission inventories envs.au.dk
E. Investment cost for 2025 have been estimated based on survey of publicly offered prices
F. Assuming a cost-reduction of 0.5 % p.a. for the equitment, which in turn is assumed equivalent to the typical improvement of mature technologies.
G. Exchanging an oilfired boiler without changing the domestic hot water tank is normally not relevant. The price includes a tank.
H. The cost of auxiliary electricity consumption is calculated using the following electricity prices in €/MWh: 2020: 69, 2025: 85, 2030: 101, 2050: 117. These prices include production costs and transport tariffs, but not any taxes or subsidies for renewable energy.
I. The typical efficiency is assumed to be approx. 2 %-point lower than the Eco-design label
J. For boilers with a rated heat output >70 kW and ≤ 400 kW the requirements are that efficiency based on gross calorific value (GCV) shall be higher than 86% at 100% load and higher than 94% at 30% partial load. Based on lower calorific (LHV) value this corresponds to 92 % respectively 100 % for oil boilers.
K. In previous editions, oil boilers were assumed to be condensing to meet EU ecodesign rules and Danish building regulations. However, a 2025 review shows that many non-condensing models — now improved and compliant with efficiency requirements — are available on the Danish market. These models are significantly cheaper, and it is assumed that most consumers would opt for a non-condensing oil boiler, which, including installation, costs roughly half as much as a condensing model.
L.Calculated as the average price oil boilers and installation cost found on Danish webpages in June 2025.
M. A condensing boiler is included as upper for 2025
N.Calculated as the average price for services and chimney sweep chimney sweep found on Danish webpages in June 2025, plus the cost of spare parts and repairs, which are assumed to amount to 20% of the initial investment cost over a 20-year lifetime.
O. The development in the O&M is assumed to be a reduction of 0,5% p.a.
P. The efficiency is not expected to be improved , because it is assumed that there is not put much efforts in reducing the losses of app. 10%

## 202 Gas boiler, ex single
Technology |  | Natural gas boiler - single-family house - existing building
year |  | 2025 | 2030 | 2035 | 2040 | 2050 | 2025 | 2025 | 2050 | 2050 | Note | Ref
est |  | ctrl | ctrl | ctrl | ctrl | ctrl | lower | upper | lower | upper | - | -
cat | par
Energy/technical data
| Heat production capacity for one unit [kW_h] | 14 | 14 | 14 | 14 | 14 | 14 | 14 | 14 | 14 | N
| Expected share of space heating demand covered by unit [p.u.] | 100% | 100% | 100% | 100% | 100% | 100% | 100% | 100% | 100%
| Expected share of hot tap water demand covered by unit [p.u.] | 100% | 100% | 100% | 100% | 100% | 100% | 100% | 100% | 100%
| Heat efficiency (annual average, net) [p.u.] | 0.97 | 0.98 | 0.985 | 0.99 | 0.99 | 0.95 | 1 | 0.98 | 1.02 | A, B, J, K | 1, 4, 7
| Auxiliary Electricity consumption [kWh_e/y] | 130 | 120 | 115 | 110 | 100 | 100 | 160 | 90 | 150 | M | 7
| Technical economic lifetime [years] | 20 | 20 | 20 | 20 | 20 | 18 | 22 | 18 | 22 |  | 2, 8
Electric regulation ability
| Primary regulation (per 30 seconds) [p.u.] | [9 empty] | I
| Secondary regulation (per minute) [p.u.] | [9 empty] | I
| Minimum load (of full load) [p.u.] | [9 empty] | I
| Warm start-up time [hours] | [9 empty] | I
| Cold start-up time [hours] | [9 empty] | I
Environment
| SO2 [g/GJ_i] | 0.43 | 0.43 | 0.43 | 0.43 | 0.43 | 0 | 1 | 0 | 1 | G, | 5
| PM2.5 [g/GJ_i] | 0.1 | 0.1 | 0.1 | 0.1 | 0.1 | 0 | 0.5 | 0 | 1 | D, E, G | 3, 6
| NOX [g/GJ_i] | 20.4 | 20.4 | 20.4 | 20.4 | 20.4 | 15 | 25 | 15 | 25 | F, G | 5
| CH4 [g/GJ_i] | 1 | 1 | 1 | 1 | 1 | 0 | 1 | 0 | 1 | G
| N2O [g/GJ_i] | 1 | 1 | 1 | 1 | 1 | 0 | 1 | 0 | 1 | G
Financial data
| Nominal investment (*total) [k€/unit, 2025] | 4.3512 | 4.2435 | 4.1385 | 4.036 | 3.8387 | 3.4809 | 5.2214 | 3.071 | 4.6064 | C | 9
| Nominal investment (equipment) [k€/unit, 2025] | 3.0458 | 2.9704 | 2.8969 | 2.8252 | 2.6871 | 2.4367 | 3.655 | 2.1497 | 3.2245
| Nominal investment (installation) [k€/unit, 2025] | 1.3054 | 1.273 | 1.2415 | 1.2108 | 1.1516 | 1.0443 | 1.5664 | 0.92129 | 1.3819
| Nominal investment (additional) [k€/unit, 2025] | 2.288 | 2.288 | 2.288 | 2.288 | 2.288 | 2.288 | 2.288 | 2.288 | 2.288 | H
| Variable O&M (*total) [€/kWh, 2025] | 0 | 0 | 0 | 0 | 0 | 0 | 0 | 0 | 0
| Fixed O&M (*total) [€/unit/y, 2025] | 206.1531 | 202.5875 | 197.8421 | 193.2122 | 184.1049 | 164.5335 | 247.7727 | 148.6224 | 224.9414 | L
| Fixed O&M (electricity cost) [€/unit/y, 2025] | 12.6412 | 13.8653 | 13.791 | 13.7166 | 13.3848 | 9.724 | 15.5585 | 12.0464 | 20.0773 | M
| Fixed O&M (other) [€/unit/y, 2025] | 193.5119 | 188.7222 | 184.0511 | 179.4956 | 170.7201 | 154.8095 | 232.2142 | 136.5761 | 204.8641 | L
| Annual O&M (time spent on manual maintenance) [hours/unit/y] | 0 | 0 | 0 | 0 | 0 | 0 | 0 | 0 | 0
Technology-specific data
References:
1. Annual efficiency calculation method for domestic boilers. SAVE Contract XVII/4.1031/93-008.
2. Facts and figures about domestic gas boilers. Compilation of results covering 25 years of testing at DGC's laboratory February 2016, updated 2017.Jean Schweitzer, DGC
3. Study "Ecodesign of Boilers and Combi-boilers" (VHK) for the European Commission, DG Transport and Energy (DG TREN). Task 4 Section 3.1.
4. DGC, 2020 "Dokumentation af villagaskedlers faktiske virkningsgrader". Projektrapport.
5. Start stop emissions of domestic appliances. H. Hüppelshäuser and F. Jansen. Ruhrgas. IGRC 1998.
6. DGC project : Evaluation of the NOx emissions of the Danish population of gas boilers below 120 kW
7. Facts and figures about domestic gas boilers. A compilation of results covering 25 years of testing at DGC's laboratory. DGC February 2016
8. Investigations on 25 gas boilers lifetime with HMN boiler statistics. 743-48 Jean Schweitzer, DGC Sept. 2016
9. Based on data from Danish Webpages found on Danish webpages in June 2025
Notes:
A. Annual efficiency calculated with input test data carried out at DGC and using the model BOILSIM for the BAT [1] and observed efficiences for condensing boilers according to [4]. Efficiencies of the condensing gas boiler is approx. 99 % but when accounting for heat losses from the hot water tank of approx. 2 %, a net efficiency for the system of approx. 97 % is obtained.
B. A slight improvement of efficiency is still possible over the next decades is assumed
C.Assuming a cost-reduction of 0.5 % p.a. for the equitment, which in turn is assumed equivalent to the typical improvement of mature technologies.
D. Ecodesign limit for gas boilers = 70 mg/kWh = 70/3.6 = approx. 20 g/GJ fuel.
F. Ref [5] gives 5 mg/kWh, This is less than 2 g/GJ.
G. Data for emissions can be found at emission inventories envs.au.dk
H. Installation of a gas service line (grid connection). The price may change depending on the marketing by the gas distribution companies. For non-domestic appliances, the same price as for domestic is assumed. Only to be paid if the natural gas is not yet supplied to the house. Lifetime for the branchpipe is estimated to be 50 years.
I. Gas boilers can deliver their full power in a few seconds or few minutes depending on the heat capacity of the appliance and possible pre-purge time. The same applies for the modulating ability within the modulation range of the boiler according to ref. [7]
J. The technical performance of an apartment complex boiler is considered to be very similar to that of a district heating boiler with the exception of more frequent start-ups and shutdowns. Consequently the efficiency is reduced accordingly.
K. Ecodesign requirements for oil boilers with rated heat output ≤ 70 kW is 86% based on based on gross calorific value (GCV) and there by 95,6 % based on lower harting value (LHV) for gas boilers.
L.Calculated as the average price for services and chimney sweep found on Danish webpages in June 2025, plus the cost of spare parts and repairs, which are assumed to amount to 20% of the initial investment cost over a 20-year lifetime.
M. The cost of auxiliary electricity consumption is calculated using the following electricity prices in €/MWh: 2020: 69, 2025: 85, 2030: 101, 2050: 117. These prices include production costs and transport tariffs, but not any taxes or subsidies for renewable energy.
N. Due to the insignificant economy of scale displayed by domestic boilers (se section on economy of scale) the savings achieved by reducing the capacity of the boilers is limited or non-existing. Hence, the investment cost is not influenced by the capacity of the boilers installed.

## 202 Gas boiler, ex apart
Technology |  | Natural gas boiler - apartment complex - existing building
year |  | 2025 | 2030 | 2035 | 2040 | 2050 | 2025 | 2025 | 2050 | 2050 | Note | Ref
est |  | ctrl | ctrl | ctrl | ctrl | ctrl | lower | upper | lower | upper | - | -
cat | par
Energy/technical data
| Heat production capacity for one unit [kW_h] | 320 | 320 | 320 | 320 | 320 | 200 | 500 | 200 | 500 | L
| Expected share of space heating demand covered by unit [p.u.] | 100% | 100% | 100% | 100% | 100% | 100% | 100% | 100% | 100%
| Expected share of hot tap water demand covered by unit [p.u.] | 100% | 100% | 100% | 100% | 100% | 100% | 100% | 100% | 100%
| Heat efficiency (annual average, net) [p.u.] | 1.01 | 1.02 | 1.02 | 1.02 | 1.02 | 0.99 | 1.03 | 1 | 1.04 | A, B, F, I, G, M | 3, 4
| Auxiliary Electricity consumption [kWh_e/y] | 650 | 600 | 575 | 550 | 500 | 500 | 1000 | 250 | 750 | K, G | 3
| Technical economic lifetime [years] | 25 | 25 | 25 | 25 | 25 | 20 | 30 | 20 | 30 | G | 4
Electric regulation ability
| Primary regulation (per 30 seconds) [p.u.] | [9 empty] | F
| Secondary regulation (per minute) [p.u.] | [9 empty] | F
| Minimum load (of full load) [p.u.] | [9 empty] | F
| Warm start-up time [hours] | [9 empty] | F
| Cold start-up time [hours] | [9 empty] | F
Environment
| SO2 [g/GJ_i] | 0.43 | 0.43 | 0.43 | 0.43 | 0.43 | 0 | 1 | 0 | 1 | H, E
| PM2.5 [g/GJ_i] | 0.1 | 0.1 | 0.1 | 0.1 | 0.1 | 0 | 0.5 | 0 | 1 | H, E | 1.2
| NOX [g/GJ_i] | 20.4 | 20.4 | 20.4 | 20.4 | 20.4 | 15 | 25 | 15 | 25 | H, E, D
| CH4 [g/GJ_i] | 1 | 1 | 1 | 1 | 1 | 0 | 1 | 0 | 1 | H, E
| N2O [g/GJ_i] | 1 | 1 | 1 | 1 | 1 | 0 | 1 | 0 | 1 | H, E
Financial data
| Nominal investment (*total) [k€/unit, 2025] | 30.7655 | 30.004 | 29.2614 | 28.5371 | 27.1419 | 24.6124 | 36.9186 | 21.7135 | 32.5703
| Nominal investment (equipment) [k€/unit, 2025] | 24.6124 | 24.0032 | 23.4091 | 22.8297 | 21.7135 | 19.6899 | 29.5349 | 17.3708 | 26.0562 | C
| Nominal investment (installation) [k€/unit, 2025] | 6.1531 | 6.0008 | 5.8523 | 5.7074 | 5.4284 | 4.9225 | 7.3837 | 4.3427 | 6.5141
| Nominal investment (additional) [k€/unit, 2025] | 2.288 | 2.288 | 2.288 | 2.288 | 2.288 | 2.288 | 2.288 | 2.288 | 2.288 |  | 2
| Variable O&M (*total) [€/kWh, 2025] | 0 | 0 | 0 | 0 | 0 | 0 | 0 | 0 | 0 | J
| Fixed O&M (*total) [€/unit/y, 2025] | 770.861 | 759.466 | 742.0124 | 724.9816 | 691.2316 | 614.744 | 946.426 | 532.908 | 849.5552 | C, I
| Fixed O&M (electricity cost) [€/unit/y, 2025] | 63.2062 | 69.3267 | 68.9549 | 68.5831 | 66.9242 | 48.6202 | 97.2404 | 33.4621 | 100.3864 | K
| Fixed O&M (other) [€/unit/y, 2025] | 707.6547 | 690.1394 | 673.0576 | 656.3986 | 624.3073 | 566.1238 | 849.1857 | 499.4459 | 749.1688
| Annual O&M (time spent on manual maintenance) [hours/unit/y] | 0 | 0 | 0 | 0 | 0 | 0 | 0 | 0 | 0
Technology-specific data
References:
1. Study "Ecodesign of Boilers and Combi-boilers" (VHK) for the European Commission, DG Transport and Energy (DG TREN). Task 4 Section 3.1.
2. HMN: http://salg.naturgas.dk.
3. DGC project : Evaluation of the NOx emissions of the Danish population of gas boilers below 120 kW
4. DGC Statistics, Efficiency and Emission test reports from district heating plants, up to and including 2014
5. Danish District Heating Association, information given to the 2012 survey for the report
Notes:
A. Annual efficiency calculated with input test data carried out at DGC and using the model BOILSIM for the BAT [1].
B. A slight improvement of efficiency is still possible over the next decades is assumed
C. Assuming a cost-reduction of 0.5 % p.a., which in turn is assumed equivalent to the typical improvement of mature technologies.
D. Ecodesign limit for gas boilers = 70 mg/kWh = 70/3.6 = approx. 20 g/GJ fuel.
E. Data for emissions can be found at emission inventories envs.au.dk
F. Gas boilers can deliver their full power in a few seconds or few minutes depending on the heat capacity of the appliance and possible pre-purge time. The same applies for the modulating ability within the modulation range of the boiler according to ref. [7]
G. The technical performance of an apartment complex boiler is considered to be very similar to that of a district heating boiler with the exception of more frequent start-ups and shutdowns. Consequently the efficiency is reduced accordingly.
H. The emissions are assumed to be very similar to the ones for domestic boilers. This is believed to be a conservative estimate.
I. Based on a 160 kW boiler (new building) and 320 kW (existing building)
J. There are no statistics on variable O&M for large boilers, and the cost can very well be included in the service agreement. The estimates from manufacturers are quite low and, therefore, the variable O&M costs for large boilers is considered to be included in the Fixed O&M.
K. The cost of auxiliary electricity consumption is calculated using the following electricity prices in €/MWh: 2020: 69, 2025: 85, 2030: 101, 2050: 117. These prices include production costs and transport tariffs, but not any taxes or subsidies for renewable energy.
L. Due to the insignificant economy of scale displayed by domestic boilers (se section on economy of scale) the savings achieved by reducing the capacity of the boilers is limited or non-existing. Hence, the investment cost is not influenced by the capacity of the boilers installed.
M. For boilers with a rated heat output >70 kW and ≤ 400 kW the requirements are that efficiency based on gross calorific value (GCV) shall be higher than 86% at 100% load and higher than 94% at 30% partial load. Based on lower calorific(LHV) value this corresponds to 95,6 % respectively 104,4 % for gas boilers.

## 202 Gas boiler, new single
Technology |  | Natural gas boiler - single-family house - new building
year |  | 2025 | 2030 | 2035 | 2040 | 2050 | 2025 | 2025 | 2050 | 2050 | Note | Ref
est |  | ctrl | ctrl | ctrl | ctrl | ctrl | lower | upper | lower | upper | - | -
cat | par
Energy/technical data
| Heat production capacity for one unit [kW_h] | 14 | 14 | 14 | 14 | 14 | 10 | 20 | 10 | 20 | N
| Expected share of space heating demand covered by unit [p.u.] | 100% | 100% | 100% | 100% | 100% | 100% | 100% | 100% | 100%
| Expected share of hot tap water demand covered by unit [p.u.] | 100% | 100% | 100% | 100% | 100% | 100% | 100% | 100% | 100%
| Heat efficiency (annual average, net) [p.u.] | 0.97 | 0.98 | 0.985 | 0.99 | 0.99 | 0.95 | 1 | 0.98 | 1.02 | A, B, J, K | 1, 4, 7
| Auxiliary Electricity consumption [kWh_e/y] | 130 | 120 | 115 | 110 | 100 | 100 | 160 | 90 | 150 | M | 7
| Technical economic lifetime [years] | 20 | 20 | 20 | 20 | 20 | 18 | 22 | 18 | 22 |  | 2, 8
Electric regulation ability
| Primary regulation (per 30 seconds) [p.u.] | [9 empty] | I
| Secondary regulation (per minute) [p.u.] | [9 empty] | I
| Minimum load (of full load) [p.u.] | [9 empty] | I
| Warm start-up time [hours] | [9 empty] | I
| Cold start-up time [hours] | [9 empty] | I
Environment
| SO2 [g/GJ_i] | 0.43 | 0.43 | 0.43 | 0.43 | 0.43 | 0 | 1 | 0 | 1 | G, | 5
| PM2.5 [g/GJ_i] | 0.1 | 0.1 | 0.1 | 0.1 | 0.1 | 0 | 0.5 | 0 | 1 | D, E, G | 3, 6
| NOX [g/GJ_i] | 20.4 | 20.4 | 20.4 | 20.4 | 20.4 | 15 | 25 | 15 | 25 | F, G | 5
| CH4 [g/GJ_i] | 1 | 1 | 1 | 1 | 1 | 0 | 1 | 0 | 1 | G
| N2O [g/GJ_i] | 1 | 1 | 1 | 1 | 1 | 0 | 1 | 0 | 1 | G
Financial data
| Nominal investment (*total) [k€/unit, 2025] | 4.3512 | 4.2435 | 4.1385 | 4.036 | 3.8387 | 3.4809 | 5.2214 | 3.071 | 4.6064 | C | 9
| Nominal investment (equipment) [k€/unit, 2025] | 3.0458 | 2.9704 | 2.8969 | 2.8252 | 2.6871 | 2.4367 | 3.655 | 2.1497 | 3.2245
| Nominal investment (installation) [k€/unit, 2025] | 1.3054 | 1.273 | 1.2415 | 1.2108 | 1.1516 | 1.0443 | 1.5664 | 0.92129 | 1.3819
| Nominal investment (additional) [k€/unit, 2025] | 2.288 | 2.288 | 2.288 | 2.288 | 2.288 | 1.6343 | 3.2686 | 1.6343 | 3.2686 | H
| Variable O&M (*total) [€/kWh, 2025] | 0 | 0 | 0 | 0 | 0 | 0 | 0 | 0 | 0
| Fixed O&M (*total) [€/unit/y, 2025] | 206.1531 | 202.5875 | 197.8421 | 193.2122 | 184.1049 | 164.5335 | 247.7727 | 148.6224 | 224.9414 | L
| Fixed O&M (electricity cost) [€/unit/y, 2025] | 12.6412 | 13.8653 | 13.791 | 13.7166 | 13.3848 | 9.724 | 15.5585 | 12.0464 | 20.0773 | M
| Fixed O&M (other) [€/unit/y, 2025] | 193.5119 | 188.7222 | 184.0511 | 179.4956 | 170.7201 | 154.8095 | 232.2142 | 136.5761 | 204.8641 | L
| Annual O&M (time spent on manual maintenance) [hours/unit/y] | 0 | 0 | 0 | 0 | 0 | 0 | 0 | 0 | 0
Technology-specific data
References:
1. Annual efficiency calculation method for domestic boilers. SAVE Contract XVII/4.1031/93-008.
2. Facts and figures about domestic gas boilers. Compilation of results covering 25 years of testing at DGC's laboratory February 2016, updated 2017.Jean Schweitzer, DGC
3. Study "Ecodesign of Boilers and Combi-boilers" (VHK) for the European Commission, DG Transport and Energy (DG TREN). Task 4 Section 3.1.
4. DGC, 2020 "Dokumentation af villagaskedlers faktiske virkningsgrader". Projektrapport.
5. Start stop emissions of domestic appliances. H. Hüppelshäuser and F. Jansen. Ruhrgas. IGRC 1998.
6. DGC project : Evaluation of the NOx emissions of the Danish population of gas boilers below 120 kW
7. Facts and figures about domestic gas boilers. A compilation of results covering 25 years of testing at DGC's laboratory. DGC February 2016
8. Investigations on 25 gas boilers lifetime with HMN boiler statistics. 743-48 Jean Schweitzer, DGC Sept. 2016
9. Based on data from Danish Webpages found on Danish webpages in June 2025
Notes:
A. Annual efficiency calculated with input test data carried out at DGC and using the model BOILSIM for the BAT [1] and observed efficiences for condensing boilers according to [4]. Efficiencies of the condensing gas boiler is approx. 99 % but when accounting for heat losses from the hot water tank of approx. 2 %, a net efficiency for the system of approx. 97 % is obtained.
B. A slight improvement of efficiency is still possible over the next decades is assumed
C.Assuming a cost-reduction of 0.5 % p.a. for the equitment, which in turn is assumed equivalent to the typical improvement of mature technologies.
D. Ecodesign limit for gas boilers = 70 mg/kWh = 70/3.6 = approx. 20 g/GJ fuel.
F. Ref [5] gives 5 mg/kWh, This is less than 2 g/GJ.
G. Data for emissions can be found at emission inventories envs.au.dk
H. Installation of a gas service line (grid connection). The price may change depending on the marketing by the gas distribution companies. For non-domestic appliances, the same price as for domestic is assumed. Only to be paid if the natural gas is not yet supplied to the house. Lifetime for the branchpipe is estimated to be 50 years.
I. Gas boilers can deliver their full power in a few seconds or few minutes depending on the heat capacity of the appliance and possible pre-purge time. The same applies for the modulating ability within the modulation range of the boiler according to ref. [7]
J. The technical performance of an apartment complex boiler is considered to be very similar to that of a district heating boiler with the exception of more frequent start-ups and shutdowns. Consequently the efficiency is reduced accordingly.
K. Ecodesign requirements for oil boilers with rated heat output ≤ 70 kW is 86% based on based on gross calorific value (GCV) and there by 95,6 % based on lower harting value (LHV) for gas boilers.
L.Calculated as the average price for services and chimney sweep found on Danish webpages in June 2025, plus the cost of spare parts and repairs, which are assumed to amount to 20% of the initial investment cost over a 20-year lifetime.
M. The cost of auxiliary electricity consumption is calculated using the following electricity prices in €/MWh: 2020: 69, 2025: 85, 2030: 101, 2050: 117. These prices include production costs and transport tariffs, but not any taxes or subsidies for renewable energy.
N. Due to the insignificant economy of scale displayed by domestic boilers (se section on economy of scale) the savings achieved by reducing the capacity of the boilers is limited or non-existing. Hence, the investment cost is not influenced by the capacity of the boilers installed.

## 202 Gas boiler, new apart
Technology |  | Natural gas boiler - apartment complex - new building
year |  | 2025 | 2030 | 2035 | 2040 | 2050 | 2025 | 2025 | 2050 | 2050 | Note | Ref
est |  | ctrl | ctrl | ctrl | ctrl | ctrl | lower | upper | lower | upper | - | -
cat | par
Energy/technical data
| Heat production capacity for one unit [kW_h] | 160 | 160 | 160 | 160 | 160 | 100 | 200 | 100 | 200 | L
| Expected share of space heating demand covered by unit [p.u.] | 100% | 100% | 100% | 100% | 100% | 100% | 100% | 100% | 100%
| Expected share of hot tap water demand covered by unit [p.u.] | 100% | 100% | 100% | 100% | 100% | 100% | 100% | 100% | 100%
| Heat efficiency (annual average, net) [p.u.] | 1.01 | 1.02 | 1.02 | 1.02 | 1.02 | 0.99 | 1.03 | 1 | 1.04 | A, B, F, I, G, M | 3, 4
| Auxiliary Electricity consumption [kWh_e/y] | 650 | 600 | 575 | 550 | 500 | 500 | 1000 | 250 | 750 | K, G | 3
| Technical economic lifetime [years] | 25 | 25 | 25 | 25 | 25 | 20 | 30 | 20 | 30 | G | 4
Electric regulation ability
| Primary regulation (per 30 seconds) [p.u.] | [9 empty] | F
| Secondary regulation (per minute) [p.u.] | [9 empty] | F
| Minimum load (of full load) [p.u.] | [9 empty] | F
| Warm start-up time [hours] | [9 empty] | F
| Cold start-up time [hours] | [9 empty] | F
Environment
| SO2 [g/GJ_i] | 0.43 | 0.43 | 0.43 | 0.43 | 0.43 | 0 | 1 | 0 | 1 | H, E
| PM2.5 [g/GJ_i] | 0.1 | 0.1 | 0.1 | 0.1 | 0.1 | 0 | 0.5 | 0 | 1 | H, E | 1.2
| NOX [g/GJ_i] | 20.4 | 20.4 | 20.4 | 20.4 | 20.4 | 15 | 25 | 15 | 25 | H, E, D
| CH4 [g/GJ_i] | 1 | 1 | 1 | 1 | 1 | 0 | 1 | 0 | 1 | H, E
| N2O [g/GJ_i] | 1 | 1 | 1 | 1 | 1 | 0 | 1 | 0 | 1 | H, E
Financial data
| Nominal investment (*total) [k€/unit, 2025] | 25.3038 | 24.6775 | 24.0667 | 23.471 | 22.3235 | 20.2431 | 30.3646 | 17.8588 | 26.7883
| Nominal investment (equipment) [k€/unit, 2025] | 17.7127 | 17.2743 | 16.8467 | 16.4297 | 15.6265 | 14.1701 | 21.2552 | 12.5012 | 18.7518 | C
| Nominal investment (installation) [k€/unit, 2025] | 7.5911 | 7.4033 | 7.22 | 7.0413 | 6.6971 | 6.0729 | 9.1094 | 5.3577 | 8.0365
| Nominal investment (additional) [k€/unit, 2025] | 2.288 | 2.288 | 2.288 | 2.288 | 2.288 | 2.288 | 2.288 | 2.288 | 2.288 |  | 2
| Variable O&M (*total) [€/kWh, 2025] | 0 | 0 | 0 | 0 | 0 | 0 | 0 | 0 | 0 | J
| Fixed O&M (*total) [€/unit/y, 2025] | 755.8816 | 744.8575 | 727.7654 | 711.0873 | 678.0165 | 602.7605 | 928.4508 | 522.3359 | 833.6971 | C, I
| Fixed O&M (electricity cost) [€/unit/y, 2025] | 63.2062 | 69.3267 | 68.9549 | 68.5831 | 66.9242 | 48.6202 | 97.2404 | 33.4621 | 100.3864 | K
| Fixed O&M (other) [€/unit/y, 2025] | 692.6754 | 675.5308 | 658.8106 | 642.5042 | 611.0923 | 554.1403 | 831.2105 | 488.8738 | 733.3107
| Annual O&M (time spent on manual maintenance) [hours/unit/y] | 0 | 0 | 0 | 0 | 0 | 0 | 0 | 0 | 0
Technology-specific data
References:
1. Study "Ecodesign of Boilers and Combi-boilers" (VHK) for the European Commission, DG Transport and Energy (DG TREN). Task 4 Section 3.1.
2. HMN: http://salg.naturgas.dk.
3. DGC project : Evaluation of the NOx emissions of the Danish population of gas boilers below 120 kW
4. DGC Statistics, Efficiency and Emission test reports from district heating plants, up to and including 2014
5. Danish District Heating Association, information given to the 2012 survey for the report
Notes:
A. Annual efficiency calculated with input test data carried out at DGC and using the model BOILSIM for the BAT [1].
B. A slight improvement of efficiency is still possible over the next decades is assumed
C. Assuming a cost-reduction of 0.5 % p.a., which in turn is assumed equivalent to the typical improvement of mature technologies.
D. Ecodesign limit for gas boilers = 70 mg/kWh = 70/3.6 = approx. 20 g/GJ fuel.
E. Data for emissions can be found at emission inventories envs.au.dk
F. Gas boilers can deliver their full power in a few seconds or few minutes depending on the heat capacity of the appliance and possible pre-purge time. The same applies for the modulating ability within the modulation range of the boiler according to ref. [7]
G. The technical performance of an apartment complex boiler is considered to be very similar to that of a district heating boiler with the exception of more frequent start-ups and shutdowns. Consequently the efficiency is reduced accordingly.
H. The emissions are assumed to be very similar to the ones for domestic boilers. This is believed to be a conservative estimate.
I. Based on a 160 kW boiler (new building) and 320 kW (existing building)
J. There are no statistics on variable O&M for large boilers, and the cost can very well be included in the service agreement. The estimates from manufacturers are quite low and, therefore, the variable O&M costs for large boilers is considered to be included in the Fixed O&M.
K. The cost of auxiliary electricity consumption is calculated using the following electricity prices in €/MWh: 2020: 69, 2025: 85, 2030: 101, 2050: 117. These prices include production costs and transport tariffs, but not any taxes or subsidies for renewable energy.
L. Due to the insignificant economy of scale displayed by domestic boilers (se section on economy of scale) the savings achieved by reducing the capacity of the boilers is limited or non-existing. Hence, the investment cost is not influenced by the capacity of the boilers installed.
M. For boilers with a rated heat output >70 kW and ≤ 400 kW the requirements are that efficiency based on gross calorific value (GCV) shall be higher than 86% at 100% load and higher than 94% at 30% partial load. Based on lower calorific(LHV) value this corresponds to 95,6 % respectively 104,4 % for gas boilers.

## 203 DH indirect,ex single
Technology |  | Indirect district heating substation - single-family house - existing building
year |  | 2025 | 2030 | 2035 | 2040 | 2050 | 2025 | 2025 | 2050 | 2050 | Note | Ref
est |  | ctrl | ctrl | ctrl | ctrl | ctrl | lower | upper | lower | upper | - | -
cat | par
Energy/technical data
| Heat production capacity for one unit [kW_h] | 12 | 12 | 12 | 12 | 12 | 5 | 30 | 5 | 30 | F
| Expected share of space heating demand covered by unit [p.u.] | 1 | 1 | 1 | 1 | 1 | 1 | 1 | 1 | 1
| Expected share of hot tap water demand covered by unit [p.u.] | 1 | 1 | 1 | 1 | 1 | 1 | 1 | 1 | 1
| Heat efficiency (annual average, net) [p.u.] | 0.96 | 0.97 | 0.97 | 0.97 | 0.98 | 0.95 | 0.99 | 0.95 | 0.99 | A, G | 2
| Auxiliary Electricity consumption [kWh_e/y] | 110 | 100 | 90 | 80 | 75 | 50 | 125 | 50 | 100 | E
| Technical economic lifetime [years] | 25 | 25 | 25 | 25 | 25 | 20 | 30 | 20 | 30 |  | 1
Electric regulation ability
Primary regulation (per 30 seconds) [p.u.]
Secondary regulation (per minute) [p.u.]
Minimum load (of full load) [p.u.]
Warm start-up time [hours]
Cold start-up time [hours]
Environment
SO2 [g/GJ_i]
PM2.5 [g/GJ_i]
NOX [g/GJ_i]
CH4 [g/GJ_i]
N2O [g/GJ_i]
Financial data
| Nominal investment (*total) [k€/unit, 2025] | 3.7279 | 3.661 | 3.5957 | 3.5321 | 3.4095 | 2.9823 | 4.4734 | 2.7276 | 4.0914 | B, D | 3
| Nominal investment (equipment) [k€/unit, 2025] | 2.7027 | 2.6358 | 2.5706 | 2.5069 | 2.3844 | 2.1622 | 3.2432 | 1.9075 | 2.8612
| Nominal investment (installation) [k€/unit, 2025] | 1.0252 | 1.0252 | 1.0252 | 1.0252 | 1.0252 | 0.82014 | 1.2302 | 0.82014 | 1.2302
| Variable O&M (*total) [€/kWh, 2025] | 0 | 0 | 0 | 0 | 0 | 0 | 0 | 0 | 0
| Fixed O&M (*total) [€/unit/y, 2025] | 52.1677 | 53.3221 | 52.4744 | 51.6267 | 49.9444 | 44.9755 | 62.7031 | 42.1051 | 60.1861 | C, D | 1
| Fixed O&M (electricity cost) [€/unit/y, 2025] | 10.6964 | 11.5544 | 10.7651 | 9.9757 | 10.0386 | 4.862 | 12.155 | 6.6924 | 13.3848
| Fixed O&M (other) [€/unit/y, 2025] | 41.4713 | 41.7677 | 41.7093 | 41.651 | 39.9058 | 40.1135 | 50.5481 | 35.4127 | 46.8013
| Annual O&M (time spent on manual maintenance) [hours/unit/y] | 0 | 0 | 0 | 0 | 0 | 0 | 0 | 0 | 0
Technology-specific data
References:
1. Analysis conducted by COWI on the lifetime and operation and maintenance costs of district heating units, 2016
2. Replacement of district heating unit, Danish Energy Agency, April 2017 (In Danish: Udskiftning af fjernvarmeunit, Videncenter for Energibesparelser i Bygninger under Energistyrelsen)
3. Interview with market actors and web price survey, 2025
Notes:
A. The only losses related to the district heating substation are the standby heat losses and system losses related to the cooling of the return flow. For large well-insulated substations, these are considered negligible – 100% efficiency. However, substations for single-family houses will have a heat loss during summer that cannot be considered useful. Applying best available technology, this is considered to be about 3%, resulting in 97% efficiency.
B. Additional cost for this technology, i.e. specific investment cost in branch pipe/service line from the street network to the building and in the heat meter, is not included in this datasheet. This information is included in the datasheets for the Technology Catalogue for Energy Transport.
C. The operation and maintenance costs are based on a maintenance check every second year, but calculated per year and per installation.
D. Assuming a cost-reduction of 0.5 % p.a., which in turn is assumed equivalent to the typical improvement of mature technologies.
E. The cost of auxiliary electricity consumption is calculated using the following electricity prices in €/MWh: 2020: 69, 2025: 85, 2030: 101, 2050: 117. These prices include production costs and transport tariffs, but not any taxes or subsidies for renewable energy.
F. Due to the insignificant economy of scale displayed by domestic district heating substations (se section on economy of scale) the savings achieved by reducing the capacity of the substation is limited or non-existing. Hence, the investment cost is not influenced by the capacity of the substations installed.
G. In contrast to boilers and heat pumps a district heating unit does not convert energy. Yet energy losses are still present in a district heating substation. Some of these losses are included in the annual heat demand, while others are not. The efficiencies are calculated to reflect this.

## 203 DH indirect,ex apart
Technology |  | Indirect district heating substation - apartment complex - existing building
year |  | 2025 | 2030 | 2035 | 2040 | 2050 | 2025 | 2025 | 2050 | 2050 | Note | Ref
est |  | ctrl | ctrl | ctrl | ctrl | ctrl | lower | upper | lower | upper | - | -
cat | par
Energy/technical data
| Heat production capacity for one unit [kW_h] | 320 | 320 | 320 | 320 | 320 | 200 | 500 | 200 | 500 | A
| Expected share of space heating demand covered by unit [p.u.] | 1 | 1 | 1 | 1 | 1 | 1 | 1 | 1 | 1
| Expected share of hot tap water demand covered by unit [p.u.] | 1 | 1 | 1 | 1 | 1 | 1 | 1 | 1 | 1
| Heat efficiency (annual average, net) [p.u.] | 1 | 1 | 1 | 1 | 1 | 0.98 | 1 | 0.98 | 1 | B, G
| Auxiliary Electricity consumption [kWh_e/y] | 550 | 500 | 475 | 450 | 400 | 400 | 1000 | 250 | 800 | F
| Technical economic lifetime [years] | 25 | 25 | 25 | 25 | 25 | 20 | 30 | 20 | 30 |  | 1
Electric regulation ability
Primary regulation (per 30 seconds) [p.u.]
Secondary regulation (per minute) [p.u.]
Minimum load (of full load) [p.u.]
Warm start-up time [hours]
Cold start-up time [hours]
Environment
SO2 [g/GJ_i]
PM2.5 [g/GJ_i]
NOX [g/GJ_i]
CH4 [g/GJ_i]
N2O [g/GJ_i]
Financial data
| Nominal investment (*total) [k€/unit, 2025] | 23.5102 | 23.1029 | 22.7056 | 22.3182 | 21.5719 | 18.8082 | 28.2123 | 17.2575 | 25.8863 | C, E | 2, 3
| Nominal investment (equipment) [k€/unit, 2025] | 16.4571 | 16.0498 | 15.6526 | 15.2651 | 14.5188 | 13.1657 | 19.7486 | 11.6151 | 17.4226
| Nominal investment (installation) [k€/unit, 2025] | 7.0531 | 7.0531 | 7.0531 | 7.0531 | 7.0531 | 5.6425 | 8.4637 | 5.6425 | 8.4637
| Variable O&M (*total) [€/kWh, 2025] | 0 | 0 | 0 | 0 | 0 | 0 | 0 | 0 | 0
| Fixed O&M (*total) [€/unit/y, 2025] | 163.8786 | 165.3086 | 161.9052 | 158.5018 | 150.7798 | 126.4125 | 230.5169 | 107.8224 | 227.1992 | D
| Fixed O&M (electricity cost) [€/unit/y, 2025] | 53.4822 | 57.7722 | 56.9428 | 56.1134 | 53.5394 | 38.8961 | 97.2404 | 33.4621 | 107.0788
| Fixed O&M (other) [€/unit/y, 2025] | 110.3964 | 107.5364 | 104.9624 | 102.3884 | 97.2404 | 87.5163 | 133.2765 | 74.3603 | 120.1204
| Annual O&M (time spent on manual maintenance) [hours/unit/y] | 0 | 0 | 0 | 0 | 0 | 0 | 0 | 0 | 0
Technology-specific data
References:
1. Analysis conducted by COWI on the lifetime and operation and maintenance costs of district heating units, 2016
2. Web price survey, 2025
3. Costs for large customers in project proposals from various district heating companies
Notes:
A. The generating capacity for one substation is set at the space heating capacity at typical district heating flow/return temperatures of 70°C/40°C. The size of the water heater capacity is estimated based on the number of apartments that the substation can supply with space heating.
B. The only losses related to the district heating substation are the standby heat losses and system losses related to the cooling of the return flow. For large well-insulated substations, these are considered negligible – 100% efficiency. However, substations for single-family houses will have a heat loss during summer that cannot be considered useful. Applying best available technology, this is considered to be about 3%, resulting in 97% efficiency.
C. Specific investment in branch pipe from the steet network to the building and in the heat meter. Lifetime for the branchpipe is estimated to be 50 years.
D. The operation and maintenance costs are based on a maintenance check every second year, but calculated per year and per installation.
E. Assuming a cost-reduction of 0.5 % p.a., which in turn is assumed equivalent to the typical improvement of mature technologies.
F. The cost of auxiliary electricity consumption is calculated using the following electricity prices in €/MWh: 2020: 69, 2025: 85, 2030: 101, 2050: 117. These prices include production costs and transport tariffs, but not any taxes or subsidies for renewable energy.
G. In contrast to boilers and heat pumps a district heating unit does not convert energy. Yet energy losses are still present in a district heating substation. Some of these losses are included in the annual heat demand, while others are not. The efficiencies are calculated to reflect this.

## 203 DH indirect,new single
Technology |  | Indirect district heating substation - single-family house - new building
year |  | 2025 | 2030 | 2035 | 2040 | 2050 | 2025 | 2025 | 2050 | 2050 | Note | Ref
est |  | ctrl | ctrl | ctrl | ctrl | ctrl | lower | upper | lower | upper | - | -
cat | par
Energy/technical data
| Heat production capacity for one unit [kW_h] | 12 | 12 | 12 | 12 | 12 | 5 | 15 | 5 | 15 | F
| Expected share of space heating demand covered by unit [p.u.] | 1 | 1 | 1 | 1 | 1 | 1 | 1 | 1 | 1
| Expected share of hot tap water demand covered by unit [p.u.] | 1 | 1 | 1 | 1 | 1 | 1 | 1 | 1 | 1
| Heat efficiency (annual average, net) [p.u.] | 0.96 | 0.97 | 0.97 | 0.97 | 0.98 | 0.95 | 0.99 | 0.95 | 0.99 | A, G | 2
| Auxiliary Electricity consumption [kWh_e/y] | 55 | 50 | 45 | 40 | 35 | 40 | 80 | 25 | 75 | E
| Technical economic lifetime [years] | 25 | 25 | 25 | 25 | 25 | 20 | 30 | 20 | 30 |  | 1
Electric regulation ability
Primary regulation (per 30 seconds) [p.u.]
Secondary regulation (per minute) [p.u.]
Minimum load (of full load) [p.u.]
Warm start-up time [hours]
Cold start-up time [hours]
Environment
SO2 [g/GJ_i]
PM2.5 [g/GJ_i]
NOX [g/GJ_i]
CH4 [g/GJ_i]
N2O [g/GJ_i]
Financial data
| Nominal investment (*total) [k€/unit, 2025] | 3.2319 | 3.165 | 3.0997 | 3.0361 | 2.9136 | 2.5855 | 3.8783 | 2.3308 | 3.4963 | B, D | 3
| Nominal investment (equipment) [k€/unit, 2025] | 2.7027 | 2.6358 | 2.5706 | 2.5069 | 2.3844 | 2.1622 | 3.2432 | 1.9075 | 2.8612
| Nominal investment (installation) [k€/unit, 2025] | 0.52919 | 0.52919 | 0.52919 | 0.52919 | 0.52919 | 0.42335 | 0.63503 | 0.42335 | 0.63503
| Variable O&M (*total) [€/kWh, 2025] | 0 | 0 | 0 | 0 | 0 | 0 | 0 | 0 | 0
| Fixed O&M (*total) [€/unit/y, 2025] | 59.6884 | 58.4014 | 56.8627 | 55.324 | 52.7329 | 46.2178 | 79.8515 | 37.6663 | 78.6789 | C, D | 1
| Fixed O&M (electricity cost) [€/unit/y, 2025] | 5.3482 | 5.7772 | 5.3825 | 4.9879 | 4.6847 | 3.8896 | 7.7792 | 3.3462 | 10.0386
| Fixed O&M (other) [€/unit/y, 2025] | 54.3402 | 52.6242 | 51.4802 | 50.3362 | 48.0482 | 42.3282 | 72.0723 | 34.3201 | 68.6403
| Annual O&M (time spent on manual maintenance) [hours/unit/y] | 0 | 0 | 0 | 0 | 0 | 0 | 0 | 0 | 0
Technology-specific data
References:
1. Analysis conducted by COWI on the lifetime and operation and maintenance costs of district heating units, 2016
2. Replacement of district heating unit, Danish Energy Agency, April 2017 (In Danish: Udskiftning af fjernvarmeunit, Videncenter for Energibesparelser i Bygninger under Energistyrelsen)
3. Interview with market actors and web price survey, 2025
Notes:
A. The only losses related to the district heating substation are the standby heat losses and system losses related to the cooling of the return flow. For large well-insulated substations, these are considered negligible – 100% efficiency. However, substations for single-family houses will have a heat loss during summer that cannot be considered useful. Applying best available technology, this is considered to be about 3%, resulting in 97% efficiency.
B. Additional cost for this technology, i.e. specific investment cost in branch pipe/service line from the street network to the building and in the heat meter, is not included in this datasheet. This information is included in the datasheets for the Technology Catalogue for Energy Transport.
C. The operation and maintenance costs are based on a maintenance check every second year, but calculated per year and per installation.
D. Assuming a cost-reduction of 0.5 % p.a., which in turn is assumed equivalent to the typical improvement of mature technologies.
E. The cost of auxiliary electricity consumption is calculated using the following electricity prices in €/MWh: 2020: 69, 2025: 85, 2030: 101, 2050: 117. These prices include production costs and transport tariffs, but not any taxes or subsidies for renewable energy.
F. Due to the insignificant economy of scale displayed by domestic district heating substations (se section on economy of scale) the savings achieved by reducing the capacity of the substation is limited or non-existing. Hence, the investment cost is not influenced by the capacity of the substations installed.
G. In contrast to boilers and heat pumps a district heating unit does not convert energy. Yet energy losses are still present in a district heating substation. Some of these losses are included in the annual heat demand, while others are not. The efficiencies are calculated to reflect this.

## 203 DH indirect,new apart
Technology |  | Indirect district heating substation - apartment complex - new building
year |  | 2025 | 2030 | 2035 | 2040 | 2050 | 2025 | 2025 | 2050 | 2050 | Note | Ref
est |  | ctrl | ctrl | ctrl | ctrl | ctrl | lower | upper | lower | upper | - | -
cat | par
Energy/technical data
| Heat production capacity for one unit [kW_h] | 160 | 160 | 160 | 160 | 160 | 150 | 500 | 150 | 500 | A
| Expected share of space heating demand covered by unit [p.u.] | 1 | 1 | 1 | 1 | 1 | 1 | 1 | 1 | 1
| Expected share of hot tap water demand covered by unit [p.u.] | 1 | 1 | 1 | 1 | 1 | 1 | 1 | 1 | 1
| Heat efficiency (annual average, net) [p.u.] | 1 | 1 | 1 | 1 | 1 | 0.98 | 1 | 0.98 | 1 | B, G
| Auxiliary Electricity consumption [kWh_e/y] | 325 | 300 | 275 | 250 | 250 | 250 | 500 | 200 | 400 | F
| Technical economic lifetime [years] | 25 | 25 | 25 | 25 | 25 | 20 | 30 | 20 | 30 |  | 1
Electric regulation ability
Primary regulation (per 30 seconds) [p.u.]
Secondary regulation (per minute) [p.u.]
Minimum load (of full load) [p.u.]
Warm start-up time [hours]
Cold start-up time [hours]
Environment
SO2 [g/GJ_i]
PM2.5 [g/GJ_i]
NOX [g/GJ_i]
CH4 [g/GJ_i]
N2O [g/GJ_i]
Financial data
| Nominal investment (*total) [k€/unit, 2025] | 15.5114 | 15.2427 | 14.9806 | 14.7249 | 14.2325 | 12.4091 | 18.6137 | 11.386 | 17.0791 | C, E | 2, 3
| Nominal investment (equipment) [k€/unit, 2025] | 10.858 | 10.5892 | 10.3271 | 10.0715 | 9.5791 | 8.6864 | 13.0296 | 7.6633 | 11.495
| Nominal investment (installation) [k€/unit, 2025] | 4.6534 | 4.6534 | 4.6534 | 4.6534 | 4.6534 | 3.7227 | 5.5841 | 3.7227 | 5.5841
| Variable O&M (*total) [€/kWh, 2025] | 0 | 0 | 0 | 0 | 0 | 0 | 0 | 0 | 0
| Fixed O&M (*total) [€/unit/y, 2025] | 124.8395 | 125.0397 | 121.0071 | 116.9744 | 114.6864 | 102.1024 | 160.7326 | 90.8339 | 151.9238 | D
| Fixed O&M (electricity cost) [€/unit/y, 2025] | 31.6031 | 34.6633 | 32.9187 | 31.1741 | 33.4621 | 24.3101 | 48.6202 | 26.7697 | 53.5394
| Fixed O&M (other) [€/unit/y, 2025] | 93.2363 | 90.3763 | 88.0883 | 85.8003 | 81.2243 | 77.7923 | 112.1124 | 64.0642 | 98.3844
| Annual O&M (time spent on manual maintenance) [hours/unit/y] | 0 | 0 | 0 | 0 | 0 | 0 | 0 | 0 | 0
Technology-specific data
References:
1. Analysis conducted by COWI on the lifetime and operation and maintenance costs of district heating units, 2016
2. Web price survey, 2025
3. Costs for large customers in project proposals from various district heating companies
Notes:
A. The generating capacity for one substation is set at the space heating capacity at typical district heating flow/return temperatures of 70°C/40°C. The size of the water heater capacity is estimated based on the number of apartments that the substation can supply with space heating.
B. The only losses related to the district heating substation are the standby heat losses and system losses related to the cooling of the return flow. For large well-insulated substations, these are considered negligible – 100% efficiency. However, substations for single-family houses will have a heat loss during summer that cannot be considered useful. Applying best available technology, this is considered to be about 3%, resulting in 97% efficiency.
C. Specific investment in branch pipe from the steet network to the building and in the heat meter. Lifetime for the branchpipe is estimated to be 50 years.
D. The operation and maintenance costs are based on a maintenance check every second year, but calculated per year and per installation.
E. Assuming a cost-reduction of 0.5 % p.a., which in turn is assumed equivalent to the typical improvement of mature technologies.
F. The cost of auxiliary electricity consumption is calculated using the following electricity prices in €/MWh: 2020: 69, 2025: 85, 2030: 101, 2050: 117. These prices include production costs and transport tariffs, but not any taxes or subsidies for renewable energy.
G. In contrast to boilers and heat pumps a district heating unit does not convert energy. Yet energy losses are still present in a district heating substation. Some of these losses are included in the annual heat demand, while others are not. The efficiencies are calculated to reflect this.

## 203 DH direct,ex single
Technology |  | Direct district heating substation - single-family house - existing building
year |  | 2025 | 2030 | 2035 | 2040 | 2050 | 2025 | 2025 | 2050 | 2050 | Note | Ref
est |  | ctrl | ctrl | ctrl | ctrl | ctrl | lower | upper | lower | upper | - | -
cat | par
Energy/technical data
| Heat production capacity for one unit [kW_h] | 12 | 12 | 12 | 12 | 12 | 5 | 15 | 5 | 15 | F
| Expected share of space heating demand covered by unit [p.u.] | 1 | 1 | 1 | 1 | 1 | 1 | 1 | 1 | 1
| Expected share of hot tap water demand covered by unit [p.u.] | 1 | 1 | 1 | 1 | 1 | 1 | 1 | 1 | 1
| Heat efficiency (annual average, net) [p.u.] | 1 | 1 | 1 | 1 | 1 | 0.98 | 1 | 0.99 | 1 | A, G | 2
| Auxiliary Electricity consumption [kWh_e/y] | 40 | 35 | 33.5 | 32 | 30 | 30 | 50 | 22.5 | 37.5 | E
| Technical economic lifetime [years] | 25 | 25 | 25 | 25 | 25 | 20 | 30 | 20 | 30 |  | 1
Electric regulation ability
Primary regulation (per 30 seconds) [p.u.]
Secondary regulation (per minute) [p.u.]
Minimum load (of full load) [p.u.]
Warm start-up time [hours]
Cold start-up time [hours]
Environment
SO2 [g/GJ_i]
PM2.5 [g/GJ_i]
NOX [g/GJ_i]
CH4 [g/GJ_i]
N2O [g/GJ_i]
Financial data
| Nominal investment (*total) [k€/unit, 2025] | 3.1174 | 3.0656 | 3.0151 | 2.9659 | 2.871 | 2.4939 | 3.7409 | 2.2968 | 3.4452 | B, D | 3
| Nominal investment (equipment) [k€/unit, 2025] | 2.0922 | 2.0404 | 1.9899 | 1.9407 | 1.8458 | 1.6738 | 2.5107 | 1.4766 | 2.215
| Nominal investment (installation) [k€/unit, 2025] | 1.0252 | 1.0252 | 1.0252 | 1.0252 | 1.0252 | 0.82014 | 1.2302 | 0.82014 | 1.2302
| Variable O&M (*total) [€/kWh, 2025] | 0 | 0 | 0 | 0 | 0 | 0 | 0 | 0 | 0
| Fixed O&M (*total) [€/unit/y, 2025] | 55.3698 | 54.3802 | 53.2094 | 52.0385 | 48.6316 | 42.9574 | 73.5023 | 30.4677 | 66.7955 | C, D | 1
| Fixed O&M (electricity cost) [€/unit/y, 2025] | 3.8896 | 4.0441 | 4.0172 | 3.9903 | 4.0155 | 2.9172 | 4.862 | 3.0116 | 5.0193
| Fixed O&M (other) [€/unit/y, 2025] | 51.4802 | 50.3362 | 49.1922 | 48.0482 | 44.6162 | 40.0401 | 68.6403 | 27.4561 | 61.7762
| Annual O&M (time spent on manual maintenance) [hours/unit/y] | 0 | 0 | 0 | 0 | 0 | 0 | 0 | 0 | 0
Technology-specific data
References:
1. Analysis conducted by COWI on the lifetime and operation and maintenance costs of district heating units, 2016
2. Replacement of district heating unit, Danish Energy Agency, April 2017 (In Danish: Udskiftning af fjernvarmeunit, Videncenter for Energibesparelser i Bygninger under Energistyrelsen)
3. Interview with market actors and web price survey, 2025
Notes:
A. The only losses related to the district heating substation are the standby heat losses and system losses related to the cooling of the return flow. For large well-insulated substations, these are considered negligible – 100% efficiency. However, substations for single-family houses will have a heat loss during summer that cannot be considered useful. Applying best available technology, this is considered to be about 3%, resulting in 97% efficiency.
B. Additional cost for this technology, i.e. specific investment cost in branch pipe/service line from the street network to the building and in the heat meter, is not included in this datasheet. This information is included in the datasheets for the Technology Catalogue for Energy Transport.
C. The operation and maintenance costs are based on a maintenance check every second year, but calculated per year and per installation.
D. Assuming a cost-reduction of 0.5 % p.a., which in turn is assumed equivalent to the typical improvement of mature technologies.
E. The cost of auxiliary electricity consumption is calculated using the following electricity prices in €/MWh: 2020: 69, 2025: 85, 2030: 101, 2050: 117. These prices include production costs and transport tariffs, but not any taxes or subsidies for renewable energy.
F. Due to the insignificant economy of scale displayed by domestic district heating substations (se section on economy of scale) the savings achieved by reducing the capacity of the substation is limited or non-existing. Hence, the investment cost is not influenced by the capacity of the substations installed.
G. In contrast to boilers and heat pumps a district heating unit does not convert energy. Yet energy losses are still present in a district heating substation. Some of these losses are included in the annual heat demand, while others are not. The efficiencies are calculated to reflect this.

## 203 DH direct,ex apart
Technology |  | Direct district heating substation - apartment complex - existing building
year |  | 2025 | 2030 | 2035 | 2040 | 2050 | 2025 | 2025 | 2050 | 2050 | Note | Ref
est |  | ctrl | ctrl | ctrl | ctrl | ctrl | lower | upper | lower | upper | - | -
cat | par
Energy/technical data
| Heat production capacity for one unit [kW_h] | 320 | 320 | 320 | 320 | 320 | 200 | 500 | 200 | 500 | A
| Expected share of space heating demand covered by unit [p.u.] | 1 | 1 | 1 | 1 | 1 | 1 | 1 | 1 | 1
| Expected share of hot tap water demand covered by unit [p.u.] | 1 | 1 | 1 | 1 | 1 | 1 | 1 | 1 | 1
| Heat efficiency (annual average, net) [p.u.] | 1 | 1 | 1 | 1 | 1 | 0.98 | 1 | 0.99 | 1 | B, G
| Auxiliary Electricity consumption [kWh_e/y] | 200 | 175 | 170 | 165 | 150 | 150 | 300 | 125 | 250 | F
| Technical economic lifetime [years] | 25 | 25 | 25 | 25 | 25 | 20 | 30 | 20 | 30 |  | 1
Electric regulation ability
Primary regulation (per 30 seconds) [p.u.]
Secondary regulation (per minute) [p.u.]
Minimum load (of full load) [p.u.]
Warm start-up time [hours]
Cold start-up time [hours]
Environment
SO2 [g/GJ_i]
PM2.5 [g/GJ_i]
NOX [g/GJ_i]
CH4 [g/GJ_i]
N2O [g/GJ_i]
Financial data
| Nominal investment (*total) [k€/unit, 2025] | 19.793 | 19.4777 | 19.1701 | 18.8702 | 18.2925 | 15.8344 | 23.7516 | 14.634 | 21.951 | C, E | 2, 3
| Nominal investment (equipment) [k€/unit, 2025] | 12.7399 | 12.4246 | 12.1171 | 11.8172 | 11.2394 | 10.1919 | 15.2879 | 8.9915 | 13.4873
| Nominal investment (installation) [k€/unit, 2025] | 7.0531 | 7.0531 | 7.0531 | 7.0531 | 7.0531 | 5.6425 | 8.4637 | 5.6425 | 8.4637
| Variable O&M (*total) [€/kWh, 2025] | 0 | 0 | 0 | 0 | 0 | 0 | 0 | 0 | 0
| Fixed O&M (*total) [€/unit/y, 2025] | 102.9604 | 101.4446 | 99.9059 | 98.3672 | 94.4376 | 86.6583 | 129.8445 | 85.3713 | 124.9825 | D
| Fixed O&M (electricity cost) [€/unit/y, 2025] | 19.4481 | 20.2203 | 20.3976 | 20.5749 | 20.0773 | 14.5861 | 29.1721 | 16.7311 | 33.4621
| Fixed O&M (other) [€/unit/y, 2025] | 83.5123 | 81.2243 | 79.5083 | 77.7923 | 74.3603 | 72.0723 | 100.6724 | 68.6403 | 91.5203
| Annual O&M (time spent on manual maintenance) [hours/unit/y] | 0 | 0 | 0 | 0 | 0 | 0 | 0 | 0 | 0
Technology-specific data
References:
1. Analysis conducted by COWI on the lifetime and operation and maintenance costs of district heating units, 2016
2. Web price survey, 2025
3. Costs for large customers in project proposals from various district heating companies
Notes:
A. The generating capacity for one substation is set at the space heating capacity at typical district heating flow/return temperatures of 70°C/40°C. The size of the water heater capacity is estimated based on the number of apartments that the substation can supply with space heating.
B. The only losses related to the district heating substation are the standby heat losses and system losses related to the cooling of the return flow. For large well-insulated substations, these are considered negligible – 100% efficiency. However, substations for single-family houses will have a heat loss during summer that cannot be considered useful. Applying best available technology, this is considered to be about 3%, resulting in 97% efficiency.
C. Specific investment in branch pipe from the steet network to the building and in the heat meter. Lifetime for the branchpipe is estimated to be 50 years.
D. The operation and maintenance costs are based on a maintenance check every second year, but calculated per year and per installation.
E. Assuming a cost-reduction of 0.5 % p.a., which in turn is assumed equivalent to the typical improvement of mature technologies.
F. The cost of auxiliary electricity consumption is calculated using the following electricity prices in €/MWh: 2020: 69, 2025: 85, 2030: 101, 2050: 117. These prices include production costs and transport tariffs, but not any taxes or subsidies for renewable energy.
G. In contrast to boilers and heat pumps a district heating unit does not convert energy. Yet energy losses are still present in a district heating substation. Some of these losses are included in the annual heat demand, while others are not. The efficiencies are calculated to reflect this.

## 203 DH direct,new single
Technology |  | Direct district heating substation - single-family house - new building
year |  | 2025 | 2030 | 2035 | 2040 | 2050 | 2025 | 2025 | 2050 | 2050 | Note | Ref
est |  | ctrl | ctrl | ctrl | ctrl | ctrl | lower | upper | lower | upper | - | -
cat | par
Energy/technical data
| Heat production capacity for one unit [kW_h] | 12 | 12 | 12 | 12 | 12 | 5 | 15 | 5 | 15 | F
| Expected share of space heating demand covered by unit [p.u.] | 1 | 1 | 1 | 1 | 1 | 1 | 1 | 1 | 1
| Expected share of hot tap water demand covered by unit [p.u.] | 1 | 1 | 1 | 1 | 1 | 1 | 1 | 1 | 1
| Heat efficiency (annual average, net) [p.u.] | 1 | 1 | 1 | 1 | 1 | 0.98 | 1 | 0.99 | 1 | A, G | 2
| Auxiliary Electricity consumption [kWh_e/y] | 40 | 35 | 33.5 | 32 | 30 | 30 | 50 | 22.5 | 37.5 | E
| Technical economic lifetime [years] | 25 | 25 | 25 | 25 | 25 | 20 | 30 | 20 | 30 |  | 1
Electric regulation ability
Primary regulation (per 30 seconds) [p.u.]
Secondary regulation (per minute) [p.u.]
Minimum load (of full load) [p.u.]
Warm start-up time [hours]
Cold start-up time [hours]
Environment
SO2 [g/GJ_i]
PM2.5 [g/GJ_i]
NOX [g/GJ_i]
CH4 [g/GJ_i]
N2O [g/GJ_i]
Financial data
| Nominal investment (*total) [k€/unit, 2025] | 2.6214 | 2.5696 | 2.5191 | 2.4699 | 2.375 | 2.0971 | 3.1457 | 1.9 | 2.85 | B, D | 3
| Nominal investment (equipment) [k€/unit, 2025] | 2.0922 | 2.0404 | 1.9899 | 1.9407 | 1.8458 | 1.6738 | 2.5107 | 1.4766 | 2.215
| Nominal investment (installation) [k€/unit, 2025] | 0.52919 | 0.52919 | 0.52919 | 0.52919 | 0.52919 | 0.42335 | 0.63503 | 0.42335 | 0.63503
| Variable O&M (*total) [€/kWh, 2025] | 0 | 0 | 0 | 0 | 0 | 0 | 0 | 0 | 0
| Fixed O&M (*total) [€/unit/y, 2025] | 55.3698 | 54.3802 | 53.2094 | 52.0385 | 48.6316 | 42.9574 | 73.5023 | 30.4677 | 66.7955 | C, D | 1
| Fixed O&M (electricity cost) [€/unit/y, 2025] | 3.8896 | 4.0441 | 4.0172 | 3.9903 | 4.0155 | 2.9172 | 4.862 | 3.0116 | 5.0193
| Fixed O&M (other) [€/unit/y, 2025] | 51.4802 | 50.3362 | 49.1922 | 48.0482 | 44.6162 | 40.0401 | 68.6403 | 27.4561 | 61.7762
| Annual O&M (time spent on manual maintenance) [hours/unit/y] | 0 | 0 | 0 | 0 | 0 | 0 | 0 | 0 | 0
Technology-specific data
References:
1. Analysis conducted by COWI on the lifetime and operation and maintenance costs of district heating units, 2016
2. Replacement of district heating unit, Danish Energy Agency, April 2017 (In Danish: Udskiftning af fjernvarmeunit, Videncenter for Energibesparelser i Bygninger under Energistyrelsen)
3. Interview with market actors and web price survey, 2025
Notes:
A. The only losses related to the district heating substation are the standby heat losses and system losses related to the cooling of the return flow. For large well-insulated substations, these are considered negligible – 100% efficiency. However, substations for single-family houses will have a heat loss during summer that cannot be considered useful. Applying best available technology, this is considered to be about 3%, resulting in 97% efficiency.
B. Additional cost for this technology, i.e. specific investment cost in branch pipe/service line from the street network to the building and in the heat meter, is not included in this datasheet. This information is included in the datasheets for the Technology Catalogue for Energy Transport.
C. The operation and maintenance costs are based on a maintenance check every second year, but calculated per year and per installation.
D. Assuming a cost-reduction of 0.5 % p.a., which in turn is assumed equivalent to the typical improvement of mature technologies.
E. The cost of auxiliary electricity consumption is calculated using the following electricity prices in €/MWh: 2020: 69, 2025: 85, 2030: 101, 2050: 117. These prices include production costs and transport tariffs, but not any taxes or subsidies for renewable energy.
F. Due to the insignificant economy of scale displayed by domestic district heating substations (se section on economy of scale) the savings achieved by reducing the capacity of the substation is limited or non-existing. Hence, the investment cost is not influenced by the capacity of the substations installed.
G. In contrast to boilers and heat pumps a district heating unit does not convert energy. Yet energy losses are still present in a district heating substation. Some of these losses are included in the annual heat demand, while others are not. The efficiencies are calculated to reflect this.

## 203 DH direct,new apart
Technology |  | Direct district heating substation - apartment complex - new building
year |  | 2025 | 2030 | 2035 | 2040 | 2050 | 2025 | 2025 | 2050 | 2050 | Note | Ref
est |  | ctrl | ctrl | ctrl | ctrl | ctrl | lower | upper | lower | upper | - | -
cat | par
Energy/technical data
| Heat production capacity for one unit [kW_h] | 160 | 160 | 160 | 160 | 160 | 150 | 500 | 150 | 500 | A
| Expected share of space heating demand covered by unit [p.u.] | 1 | 1 | 1 | 1 | 1 | 1 | 1 | 1 | 1
| Expected share of hot tap water demand covered by unit [p.u.] | 1 | 1 | 1 | 1 | 1 | 1 | 1 | 1 | 1
| Heat efficiency (annual average, net) [p.u.] | 1 | 1 | 1 | 1 | 1 | 0.98 | 1 | 0.99 | 1 | B, G
| Auxiliary Electricity consumption [kWh_e/y] | 195 | 180 | 177.5 | 175 | 150 | 150 | 300 | 125 | 250 | F
| Technical economic lifetime [years] | 25 | 25 | 25 | 25 | 25 | 20 | 30 | 20 | 30 |  | 1
Electric regulation ability
Primary regulation (per 30 seconds) [p.u.]
Secondary regulation (per minute) [p.u.]
Minimum load (of full load) [p.u.]
Warm start-up time [hours]
Cold start-up time [hours]
Environment
SO2 [g/GJ_i]
PM2.5 [g/GJ_i]
NOX [g/GJ_i]
CH4 [g/GJ_i]
N2O [g/GJ_i]
Financial data
| Nominal investment (*total) [k€/unit, 2025] | 13.0589 | 12.8508 | 12.6479 | 12.4501 | 12.0689 | 10.4471 | 15.6706 | 9.6551 | 14.4827 | C, E | 2, 3
| Nominal investment (equipment) [k€/unit, 2025] | 8.4054 | 8.1974 | 7.9945 | 7.7966 | 7.4155 | 6.7244 | 10.0865 | 5.9324 | 8.8985
| Nominal investment (installation) [k€/unit, 2025] | 4.6534 | 4.6534 | 4.6534 | 4.6534 | 4.6534 | 3.7227 | 5.5841 | 3.7227 | 5.5841
| Variable O&M (*total) [€/kWh, 2025] | 0 | 0 | 0 | 0 | 0 | 0 | 0 | 0 | 0
| Fixed O&M (*total) [€/unit/y, 2025] | 89.3181 | 89.4383 | 88.5202 | 87.6021 | 82.9975 | 68.3543 | 116.1164 | 73.9313 | 113.5424 | D
| Fixed O&M (electricity cost) [€/unit/y, 2025] | 18.9619 | 20.798 | 21.3099 | 21.8219 | 20.0773 | 14.5861 | 29.1721 | 16.7311 | 33.4621
| Fixed O&M (other) [€/unit/y, 2025] | 70.3563 | 68.6403 | 67.2103 | 65.7802 | 62.9202 | 53.7682 | 86.9443 | 57.2002 | 80.0803
| Annual O&M (time spent on manual maintenance) [hours/unit/y] | 0 | 0 | 0 | 0 | 0 | 0 | 0 | 0 | 0
Technology-specific data
References:
1. Analysis conducted by COWI on the lifetime and operation and maintenance costs of district heating units, 2016
2. Web price survey, 2025
3. Costs for large customers in project proposals from various district heating companies
Notes:
A. The generating capacity for one substation is set at the space heating capacity at typical district heating flow/return temperatures of 70°C/40°C. The size of the water heater capacity is estimated based on the number of apartments that the substation can supply with space heating.
B. The only losses related to the district heating substation are the standby heat losses and system losses related to the cooling of the return flow. For large well-insulated substations, these are considered negligible – 100% efficiency. However, substations for single-family houses will have a heat loss during summer that cannot be considered useful. Applying best available technology, this is considered to be about 3%, resulting in 97% efficiency.
C. Specific investment in branch pipe from the steet network to the building and in the heat meter. Lifetime for the branchpipe is estimated to be 50 years.
D. The operation and maintenance costs are based on a maintenance check every second year, but calculated per year and per installation.
E. Assuming a cost-reduction of 0.5 % p.a., which in turn is assumed equivalent to the typical improvement of mature technologies.
F. The cost of auxiliary electricity consumption is calculated using the following electricity prices in €/MWh: 2020: 69, 2025: 85, 2030: 101, 2050: 117. These prices include production costs and transport tariffs, but not any taxes or subsidies for renewable energy.
G. In contrast to boilers and heat pumps a district heating unit does not convert energy. Yet energy losses are still present in a district heating substation. Some of these losses are included in the annual heat demand, while others are not. The efficiencies are calculated to reflect this.

## 204 Biomass auto,ex single
Technology |  | Biomass boiler, automatic stoking , wood pellets or wood chips - single-family house - existing building
year |  | 2025 | 2030 | 2035 | 2040 | 2050 | 2025 | 2025 | 2050 | 2050 | Note | Ref
est |  | ctrl | ctrl | ctrl | ctrl | ctrl | lower | upper | lower | upper | - | -
cat | par
Energy/technical data
| Heat production capacity for one unit [kW_h] | 10 | 10 | 10 | 10 | 10 | 8 | 15 | 6 | 12 | A | 1
| Expected share of space heating demand covered by unit [p.u.] | 1 | 1 | 1 | 1 | 1 | 1 | 1 | 1 | 1
| Expected share of hot tap water demand covered by unit [p.u.] | 1 | 1 | 1 | 1 | 1 | 1 | 1 | 1 | 1
| Heat efficiency (annual average, net) [p.u.] | 0.84 | 0.86 | 0.87 | 0.88 | 0.9 | 0.76 | 0.92 | 0.85 | 0.96 | B, E | 2
| Auxiliary Electricity consumption [kWh_e/y] | 230 | 220 | 215 | 210 | 200 | 180 | 280 | 150 | 250 |  | 4
| Technical economic lifetime [years] | 20 | 20 | 20 | 20 | 20 | 15 | 25 | 15 | 25 |  | 3, 10
Electric regulation ability
Primary regulation (per 30 seconds) [p.u.]
Secondary regulation (per minute) [p.u.]
Minimum load (of full load) [p.u.]
Warm start-up time [hours]
Cold start-up time [hours]
Environment
| SO2 [g/GJ_i] | 25 | 25 | 25 | 25 | 25 | 18 | 32 | 18 | 32 |  | 5
| PM2.5 [g/GJ_i] | 14 | 11 | 10 | 9 | 9 | 8 | 20 | 4 | 14 | C, I, K | 1, 7, 8
| NOX [g/GJ_i] | 60 | 50 | 47.5 | 45 | 40 | 40 | 80 | 32 | 48
| CH4 [g/GJ_i] | 2 | 1 | 1 | 1 | 0 | 0 | 4 | 0 | 2
| N2O [g/GJ_i] | 4 | 4 | 4 | 4 | 4 | 1 | 7 | 1 | 7 |  | 9
Financial data
| Nominal investment (*total) [k€/unit, 2025] | 5.4273 | 5.2929 | 5.1619 | 5.0342 | 4.788 | 3.7991 | 7.5982 | 3.3516 | 6.7033
| Nominal investment (equipment) [k€/unit, 2025] | 4.2333 | 4.1285 | 4.0263 | 3.9266 | 3.7347 | 2.9633 | 5.9266 | 3.1745 | 4.4816 | D, G | 11
| Nominal investment (installation) [k€/unit, 2025] | 1.194 | 1.1644 | 1.1356 | 1.1075 | 1.0534 | 0.8358 | 1.6716 | 0.89536 | 1.264 | J, G | 11
| Nominal investment (additional) [k€/unit, 2025] | 6.864 | 6.6941 | 6.5284 | 6.3669 | 6.0556 | 5.8344 | 8.2368 | 5.8344 | 8.2368 | F
| Variable O&M (*total) [€/kWh, 2025] | 0 | 0 | 0 | 0 | 0 | 0 | 0 | 0 | 0
| Fixed O&M (*total) [€/unit/y, 2025] | 420.6153 | 413.8126 | 404.5827 | 395.5906 | 378.1139 | 356.0158 | 505.1273 | 319.5447 | 438.6239 |  | 6
| Fixed O&M (electricity cost) [€/unit/y, 2025] | 22.3653 | 25.4198 | 25.803 | 26.1863 | 26.7697 | 17.5033 | 27.2273 | 20.0773 | 33.4621 | H
| Fixed O&M (other) [€/unit/y, 2025] | 398.25 | 388.3928 | 378.7796 | 369.4044 | 351.3442 | 338.5125 | 477.9 | 299.4674 | 405.1618 | G | 11
| Annual O&M (time spent on manual maintenance) [hours/unit/y] | 20 | 20 | 20 | 20 | 16 | 8 | 45 | 6 | 36 | L | 9
Technology-specific data
References:
1. www.teknologisk.dk/911; Listen over godkendte biobrændselsanlæg
2. Strategic Research and Innovation Agenda for Renewable Heating & Cooling; RHC-Platform 2013; Renewable heating & Cooling; European Technology Platform
3. Lot 15: Solid fuel small combustion installations-Base Case definition
4. Konvertering fra olie og el til fast biobrændsel; 2012; Videncenter for Energibesparelser
5. Danish Emission Inventories for stationary combustion plants, inventories until 2011, Scientific Report from DCE n0. 102, 2014
6. Estimate by the Danish Energy Agency and Energinet, 2017
7. EMEP Guidebook (https://www.eea.europa.eu/publications/emep-eea-guidebook-2019) and advice from verenum.ch
8. Aktualisierung Emissionsmodell Holzfeuerungen 2020 - Schlussbericht, Peter Zotter, Thomas Nussbaumer, Verenum, Switzerland, 2022
9. Estimate based on user interview, 2020
10. Estimate by Ea Energy Analyses, 2020
11. Web searge 2025 for cost of equiptment, installation and service
Notes:
A. Nominal heat delivered in 2020 from 10-20 kW in single family houses. In small units (20 kW and less) the insignificant economy of scale (se section on economy of scale) the savings achieved by reducing the capacity of the boiler is limited or non-existing. Hence, the investment cost is not influenced by the capacity of the boiler installed
B. Efficiency development from [2]
C. EN303-5 measurement method
D. Cost is with out chimney and external pellet storage, hours spent if no external storage see N
E. Improved real life conditions for flue gas condensation technology will increase the efficiency to >100% (based on NCV)
F. External fuel storage + Chimney, not nessesarly replaced if the biomass boiler is replaced by a new bio boiler
G. Assuming a equitment cost-reduction of 0.5 % p.a., which in turn is assumed equivalent to the typical improvement of mature technologies asuming
H. The cost of auxiliary electricity consumption is calculated using the following electricity prices in €/MWh: 2020: 69, 2025: 85, 2030: 101, 2050: 117. These prices include production costs and transport tariffs, but not any taxes or subsidies for renewable energy.
I. PM2.5/PMtot = 90% according to [7]. Values from previous TC adjusted accordingly
J. Including dismantling and disposal of existing boiler
K. Values likely to decrease significantly if electrostatic filters become mandatory, a tendency seen in neighbouring countries. Filters would increase investment
L. For loading fuel manually from bags and removing ash

## 204 Biomass auto,ex apart
Technology |  | Biomass boiler, automatic stoking , wood pellets or wood chips - apartment complex - existing building
year |  | 2025 | 2030 | 2035 | 2040 | 2050 | 2025 | 2025 | 2050 | 2050 | Note | Ref
est |  | ctrl | ctrl | ctrl | ctrl | ctrl | lower | upper | lower | upper | - | -
cat | par
Energy/technical data
| Heat production capacity for one unit [kW_h] | 320 | 320 | 320 | 320 | 320 | 200 | 600 | 200 | 600 | A
| Expected share of space heating demand covered by unit [p.u.] | 1 | 1 | 1 | 1 | 1 | 1 | 1 | 1 | 1
| Expected share of hot tap water demand covered by unit [p.u.] | 1 | 1 | 1 | 1 | 1 | 1 | 1 | 1 | 1
| Heat efficiency (annual average, net) [p.u.] | 0.87 | 0.9 | 0.9 | 0.9 | 0.9 | 0.79144 | 0.90856 | 0.8508 | 0.9492 | B | 2
| Auxiliary Electricity consumption [kWh_e/y] | 2300 | 2200 | 2150 | 2100 | 2000 | 2200 | 3000 | 1800 | 2500
| Technical economic lifetime [years] | 25 | 25 | 25 | 25 | 25 | 20 | 30 | 20 | 30 |  | 3, 7
Electric regulation ability
Primary regulation (per 30 seconds) [p.u.]
Secondary regulation (per minute) [p.u.]
Minimum load (of full load) [p.u.]
Warm start-up time [hours]
Cold start-up time [hours]
Environment
| SO2 [g/GJ_i] | 25 | 25 | 25 | 25 | 25 | 18 | 32 | 18 | 32 |  | 4
| PM2.5 [g/GJ_i] | 14 | 11 | 10 | 9 | 9 | 8 | 20 | 4 | 14 | C, I, J | 6, 9
| NOX [g/GJ_i] | 60 | 50 | 47.5 | 45 | 40 | 40 | 80 | 32 | 48 |  | 2
| CH4 [g/GJ_i] | 2 | 1 | 1 | 1 | 0 | 0 | 4 | 0 | 2 |  | 1, 2
| N2O [g/GJ_i] | 4 | 4 | 4 | 4 | 4 | 1 | 7 | 1 | 7 |  | 4
Financial data
| Nominal investment (*total) [k€/unit, 2025] | 98.1806 | 95.7505 | 93.3806 | 91.0693 | 86.6169 | 83.4535 | 117.8167 | 73.6244 | 103.9403 | F | 8
| Nominal investment (equipment) [k€/unit, 2025] | 78.5445 | 76.6004 | 74.7045 | 72.8554 | 69.2935 | 66.7628 | 94.2534 | 58.8995 | 83.1522
| Nominal investment (installation) [k€/unit, 2025] | 19.6361 | 19.1501 | 18.6761 | 18.2139 | 17.3234 | 16.6907 | 23.5633 | 14.7249 | 20.7881
| Nominal investment (additional) [k€/unit, 2025] | 16.7025 | 16.2891 | 15.8859 | 15.4927 | 14.7353 | 14.1971 | 20.043 | 14.1971 | 20.043 | D
| Variable O&M (*total) [€/kWh, 2025] | 0 | 0 | 0 | 0 | 0 | 0 | 0 | 0 | 0
| Fixed O&M (*total) [€/unit/y, 2025] | 1705.4225 | 1699.2917 | 1667.3563 | 1636.3061 | 1574.9441 | 1446.0444 | 2043.015 | 1351.448 | 1906.8854 | E, G | 5
| Fixed O&M (electricity cost) [€/unit/y, 2025] | 223.6528 | 254.1977 | 258.0302 | 261.8626 | 267.697 | 213.9288 | 291.7211 | 240.9273 | 334.6212 | H
| Fixed O&M (other) [€/unit/y, 2025] | 1481.7696 | 1445.094 | 1409.3261 | 1374.4435 | 1307.2472 | 1232.1156 | 1751.294 | 1110.5207 | 1572.2642
| Annual O&M (time spent on manual maintenance) [hours/unit/y] | 40 | 40 | 40 | 40 | 40 | 10 | 90 | 10 | 90 |  | 7
Technology-specific data
References:
1. Emissioner fra træfyrede brændeovne og -kedler, Miljøprojekt nr. 1324 2010, Johnny Iversen, Thomas Capral Henriksen og Simon Dreyer, Carl Bro
2. Strategic Research and Innovation Agenda for Renewable Heating & Cooling; RHC-Platform 2013; Renewable heating & Cooling; European Technology Platform
3. Energibesparelser - det behøver ikke være så svært; Energibranchen.dk, nr. 3, september 2009
4. Konvertering fra olie og el til fast biobrændsel; 2012; Videncenter for Energibesparelser
5. Estimate by the Danish Energy Agency and Energinet, 2017
6. EMEP Guidebook (https://www.eea.europa.eu/publications/emep-eea-guidebook-2019) and advice from verenum.ch
7. Estimate by Ea Energy Analyses, 2020
8. Interview with market actors and web price survey, 2020
9. Aktualisierung Emissionsmodell Holzfeuerungen 2020 - Schlussbericht, Peter Zotter, Thomas Nussbaumer, Verenum, Switzerland, 2022
Notes:
A. Nominal heat delivered in 2020 from 100 – 500 kW unit or a cascade of smaller units in apartment complexes
B. Efficiency development from [5]
C. EN303-5 measurement method
D. Fuel storage
E. Contemporary value from [6]
F. The cost is based on a unit with a capacity of 200 kW and assuming the cost for this unit is equally split between an initial cost and a linear dependence on the capacity of the unit
G. The cost of auxiliary electricity consumption is calculated using the following electricity prices in €/MWh: 2020: 69, 2025: 85, 2030: 101, 2050: 117. These prices include production costs and transport tariffs, but not any taxes or subsidies for renewable energy.
H. PM2.5/PMtot = 90% according to (12). Values from previous TC adjusted accordingly
I. Values likely to decrease significantly if electrostatic filters become mandatory, a tendency seen in neighbouring countries. Filters would increase investment

## 204 Biomass auto,new single
Technology |  | Biomass boiler, automatic stoking , wood pellets or wood chips - single-family house - new building
year |  | 2025 | 2030 | 2035 | 2040 | 2050 | 2025 | 2025 | 2050 | 2050 | Note | Ref
est |  | ctrl | ctrl | ctrl | ctrl | ctrl | lower | upper | lower | upper | - | -
cat | par
Energy/technical data
| Heat production capacity for one unit [kW_h] | 8 | 8 | 8 | 8 | 8 | 6 | 12 | 6 | 10 | A | 1
| Expected share of space heating demand covered by unit [p.u.] | 1 | 1 | 1 | 1 | 1 | 1 | 1 | 1 | 1
| Expected share of hot tap water demand covered by unit [p.u.] | 1 | 1 | 1 | 1 | 1 | 1 | 1 | 1 | 1
| Heat efficiency (annual average, net) [p.u.] | 0.79 | 0.8 | 0.81 | 0.82 | 0.85 | 0.7 | 0.85 | 0.80485 | 0.95515 | B, D | 2
| Auxiliary Electricity consumption [kWh_e/y] | 185 | 180 | 175 | 170 | 160 | 175 | 250 | 150 | 200 |  | 4
| Technical economic lifetime [years] | 20 | 20 | 20 | 20 | 20 | 15 | 25 | 15 | 25 |  | 3+10
Electric regulation ability
Primary regulation (per 30 seconds) [p.u.]
Secondary regulation (per minute) [p.u.]
Minimum load (of full load) [p.u.]
Warm start-up time [hours]
Cold start-up time [hours]
Environment
| SO2 [g/GJ_i] | 25 | 25 | 25 | 25 | 25 | 18 | 32 | 18 | 32 |  | 5
| PM2.5 [g/GJ_i] | 14 | 11 | 10 | 9 | 9 | 8 | 20 | 4 | 14 | C, H, I | 1, 7, 11
| NOX [g/GJ_i] | 60 | 50 | 47.5 | 45 | 40 | 40 | 80 | 32 | 48
| CH4 [g/GJ_i] | 2 | 1 | 1 | 1 | 0 | 0 | 4 | 0 | 2
| N2O [g/GJ_i] | 4 | 4 | 4 | 4 | 4 | 1 | 7 | 1 | 7 |  | 9
Financial data
| Nominal investment (*total) [k€/unit, 2025] | 5.0436 | 4.9188 | 4.7971 | 4.6783 | 4.4496 | 3.6706 | 7.3412 | 3.2383 | 6.4766 |  | 8
| Nominal investment (equipment) [k€/unit, 2025] | 4.126 | 4.0239 | 3.9243 | 3.8272 | 3.6401 | 2.8631 | 5.7262 | 3.0671 | 4.3301 | F | 11
| Nominal investment (installation) [k€/unit, 2025] | 0.91762 | 0.8949 | 0.87275 | 0.85115 | 0.80954 | 0.80754 | 1.6151 | 0.86509 | 1.2213 | F | 11
| Nominal investment (additional) [k€/unit, 2025] | 5.72 | 5.5784 | 5.4404 | 5.3057 | 5.0463 | 4.862 | 6.864 | 4.862 | 6.864 | E
| Variable O&M (*total) [€/kWh, 2025] | 0 | 0 | 0 | 0 | 0 | 0 | 0 | 0 | 0
| Fixed O&M (*total) [€/unit/y, 2025] | 421.27 | 414.0969 | 404.5624 | 395.269 | 377.1981 | 359.8056 | 508.2468 | 323.2359 | 436.9255 |  | 6
| Fixed O&M (electricity cost) [€/unit/y, 2025] | 17.9895 | 20.798 | 20.9982 | 21.1984 | 21.4158 | 17.0171 | 24.3101 | 20.0773 | 26.7697 | G
| Fixed O&M (other) [€/unit/y, 2025] | 403.2806 | 393.2989 | 383.5642 | 374.0706 | 355.7823 | 342.7885 | 483.9367 | 303.1586 | 410.1558 | F | 11
| Annual O&M (time spent on manual maintenance) [hours/unit/y] | 16 | 16 | 16 | 16 | 16 | 6 | 36 | 6 | 30 | J | 9
Technology-specific data
References:
1. www.teknologisk.dk/911; Listen over godkendte biobrændselsanlæg
2. Strategic Research and Innovation Agenda for Renewable Heating & Cooling; RHC-Platform 2013; Renewable heating & Cooling; European Technology Platform
3. Lot 15: Solid fuel small combustion installations-Base Case definition
4. Konvertering fra olie og el til fast biobrændsel; 2012; Videncenter for Energibesparelser
5. Danish Emission Inventories for stationary combustion plants, inventories until 2011, Scientific Report from DCE n0. 102, 2014
6. Estimate by the Danish Energy Agency and Energinet, 2017
7. EMEP Guidebook (https://www.eea.europa.eu/publications/emep-eea-guidebook-2019) and advice from verenum.ch
8. Interview with market actors and web price survey, 2020
9. Estimate based on user interview, 2020
10. Estimate by Ea Energy Analyses, 2020
11. Aktualisierung Emissionsmodell Holzfeuerungen 2020 - Schlussbericht, Peter Zotter, Thomas Nussbaumer, Verenum, Switzerland, 2022
Notes:
A. Nominal heat delivered in 2020 from 100 – 500 kW unit or a cascade of smaller units in apartment complexes
B. Efficiency development from [5]
C. EN303-5 measurement method
D. Fuel storage
E. Contemporary value from [6]
F. Assuming a cost-reduction of 0.5 % p.a., which in turn is assumed equivalent to the typical improvement of mature technologies
G. The cost is based on a unit with a capacity of 200 kW and assuming the cost for this unit is equally split between an initial cost and a linear dependence on the capacity of the unit
H. The cost of auxiliary electricity consumption is calculated using the following electricity prices in €/MWh: 2020: 69, 2025: 85, 2030: 101, 2050: 117. These prices include production costs and transport tariffs, but not any taxes or subsidies for renewable energy.
I. PM2.5/PMtot = 90% according to (12). Values from previous TC adjusted accordingly
J. Values likely to decrease significantly if electrostatic filters become mandatory, a tendency seen in neighbouring countries. Filters would increase investment

## 204 Biomass auto,new apart
Technology |  | Biomass boiler, automatic stoking , wood pellets or wood chips - apartment complex - new building
year |  | 2025 | 2030 | 2035 | 2040 | 2050 | 2025 | 2025 | 2050 | 2050 | Note | Ref
est |  | ctrl | ctrl | ctrl | ctrl | ctrl | lower | upper | lower | upper | - | -
cat | par
Energy/technical data
| Heat production capacity for one unit [kW_h] | 160 | 160 | 160 | 160 | 160 | 80 | 400 | 80 | 400 | A
| Expected share of space heating demand covered by unit [p.u.] | 1 | 1 | 1 | 1 | 1 | 1 | 1 | 1 | 1
| Expected share of hot tap water demand covered by unit [p.u.] | 1 | 1 | 1 | 1 | 1 | 1 | 1 | 1 | 1
| Heat efficiency (annual average, net) [p.u.] | 0.87 | 0.9 | 0.9 | 0.9 | 0.9 | 0.79144 | 0.90856 | 0.8508 | 0.9492 | B | 2
| Auxiliary Electricity consumption [kWh_e/y] | 1360 | 1320 | 1300 | 1280 | 1250 | 1200 | 2000 | 1000 | 1800
| Technical economic lifetime [years] | 25 | 25 | 25 | 25 | 25 | 20 | 30 | 20 | 30 |  | 3, 7
Electric regulation ability
Primary regulation (per 30 seconds) [p.u.]
Secondary regulation (per minute) [p.u.]
Minimum load (of full load) [p.u.]
Warm start-up time [hours]
Cold start-up time [hours]
Environment
| SO2 [g/GJ_i] | 25 | 25 | 25 | 25 | 25 | 18 | 32 | 18 | 32 |  | 4
| PM2.5 [g/GJ_i] | 14 | 11 | 10 | 9 | 9 | 8 | 20 | 4 | 14 | C, I, J | 6, 9
| NOX [g/GJ_i] | 60 | 50 | 47.5 | 45 | 40 | 40 | 80 | 32 | 48 |  | 2
| CH4 [g/GJ_i] | 2 | 1 | 1 | 1 | 0 | 0 | 4 | 0 | 2 |  | 1, 2
| N2O [g/GJ_i] | 4 | 4 | 4 | 4 | 4 | 1 | 7 | 1 | 7 |  | 4
Financial data
| Nominal investment (*total) [k€/unit, 2025] | 59.1315 | 57.6679 | 56.2406 | 54.8485 | 52.167 | 50.2618 | 70.9578 | 44.342 | 62.6004 | F | 8
| Nominal investment (equipment) [k€/unit, 2025] | 47.3052 | 46.1343 | 44.9925 | 43.8788 | 41.7336 | 40.2094 | 56.7662 | 35.493 | 50.0803
| Nominal investment (installation) [k€/unit, 2025] | 11.8263 | 11.5336 | 11.2481 | 10.9697 | 10.4334 | 10.0524 | 14.1916 | 8.8489 | 12.5201
| Nominal investment (additional) [k€/unit, 2025] | 10.0672 | 9.8181 | 9.5751 | 9.3381 | 8.8815 | 8.5572 | 12.0807 | 8.5572 | 12.0807 | D
| Variable O&M (*total) [€/kWh, 2025] | 0 | 0 | 0 | 0 | 0 | 0 | 0 | 0 | 0
| Fixed O&M (*total) [€/unit/y, 2025] | 1133.9409 | 1129.4195 | 1108.7864 | 1088.7517 | 1051.0253 | 963.2096 | 1355.3748 | 889.7501 | 1265.9336 | E, G | 5
| Fixed O&M (electricity cost) [€/unit/y, 2025] | 132.2469 | 152.5186 | 156.0651 | 159.6115 | 167.3106 | 116.6884 | 194.4807 | 133.8485 | 240.9273 | H
| Fixed O&M (other) [€/unit/y, 2025] | 1001.694 | 976.9008 | 952.7213 | 929.1403 | 883.7147 | 846.5211 | 1160.8941 | 755.9016 | 1025.0063
| Annual O&M (time spent on manual maintenance) [hours/unit/y] | 32 | 32 | 32 | 32 | 32 | 12 | 100 | 12 | 100 |  | 7
Technology-specific data
References:
1. Emissioner fra træfyrede brændeovne og -kedler, Miljøprojekt nr. 1324 2010, Johnny Iversen, Thomas Capral Henriksen og Simon Dreyer, Carl Bro
2. Strategic Research and Innovation Agenda for Renewable Heating & Cooling; RHC-Platform 2013; Renewable heating & Cooling; European Technology Platform
3. Energibesparelser - det behøver ikke være så svært; Energibranchen.dk, nr. 3, september 2009
4. Konvertering fra olie og el til fast biobrændsel; 2012; Videncenter for Energibesparelser
5. Estimate by the Danish Energy Agency and Energinet, 2017
6. EMEP Guidebook (https://www.eea.europa.eu/publications/emep-eea-guidebook-2019) and advice from verenum.ch
7. Estimate by Ea Energy Analyses, 2020
8. Interview with market actors and web price survey, 2020
9. Aktualisierung Emissionsmodell Holzfeuerungen 2020 - Schlussbericht, Peter Zotter, Thomas Nussbaumer, Verenum, Switzerland, 2022
Notes:
A. Nominal heat delivered in 2020 from 100 – 500 kW unit or a cascade of smaller units in apartment complexes
B. Efficiency development from [5]
C. EN303-5 measurement method
D. Fuel storage
E. Contemporary value from [6]
F. Assuming a cost-reduction of 0.5 % p.a., which in turn is assumed equivalent to the typical improvement of mature technologies
G. The cost is based on a unit with a capacity of 200 kW and assuming the cost for this unit is equally split between an initial cost and a linear dependence on the capacity of the unit
H. The cost of auxiliary electricity consumption is calculated using the following electricity prices in €/MWh: 2020: 69, 2025: 85, 2030: 101, 2050: 117. These prices include production costs and transport tariffs, but not any taxes or subsidies for renewable energy.
I. PM2.5/PMtot = 90% according to (12). Values from previous TC adjusted accordingly
J. Values likely to decrease significantly if electrostatic filters become mandatory, a tendency seen in neighbouring countries. Filters would increase investment

## 205 Biomass manual,ex single
Technology |  | Biomass boiler, manual stoking, wood logs - single-family house - existing building
year |  | 2025 | 2030 | 2035 | 2040 | 2050 | 2025 | 2025 | 2050 | 2050 | Note | Ref
est |  | ctrl | ctrl | ctrl | ctrl | ctrl | lower | upper | lower | upper | - | -
cat | par
Energy/technical data
| Heat production capacity for one unit [kW_h] | 25 | 20 | 20 | 20 | 20 | 15 | 50 | 15 | 50 | A | 1
| Expected share of space heating demand covered by unit [p.u.] | 1 | 1 | 1 | 1 | 1 | 1 | 1 | 1 | 1
| Expected share of hot tap water demand covered by unit [p.u.] | 1 | 1 | 1 | 1 | 1 | 1 | 1 | 1 | 1
| Heat efficiency (annual average, net) [p.u.] | 0.83 | 0.86 | 0.865 | 0.87 | 0.88 | 0.7 | 0.89515 | 0.80485 | 0.95515 |  | 3
| Auxiliary Electricity consumption [kWh_e/y] | 190 | 180 | 170 | 160 | 150 | 150 | 250 | 100 | 200 |  | 5, 8
| Technical economic lifetime [years] | 20 | 20 | 20 | 20 | 20 | 15 | 25 | 15 | 25 |  | 4, 8
Electric regulation ability
Primary regulation (per 30 seconds) [p.u.]
Secondary regulation (per minute) [p.u.]
Minimum load (of full load) [p.u.]
Warm start-up time [hours]
Cold start-up time [hours]
Environment
| SO2 [g/GJ_i] | 25 | 25 | 25 | 25 | 25 | 18 | 32 | 18 | 32 |  | 6
| PM2.5 [g/GJ_i] | 14 | 11 | 10 | 9 | 9 | 8 | 20 | 4 | 14 | B, G | 4, 8, 11
| NOX [g/GJ_i] | 60 | 50 | 47.5 | 45 | 40 | 40 | 80 | 32 | 48 |  | 2, 3
| CH4 [g/GJ_i] | 2 | 1 | 1 | 1 | 0 | 0 | 4 | 0 | 2
| N2O [g/GJ_i] | 4 | 4 | 4 | 4 | 4 | 1 | 7 | 1 | 7 |  | 6
Financial data
| Nominal investment (*total) [k€/unit, 2025] | 7.0777 | 6.9026 | 6.7317 | 6.5651 | 6.2441 | 8.4933 | 5.6622 | 4.9953 | 7.493 |  | 9
| Nominal investment (equipment) [k€/unit, 2025] | 4.933 | 4.8109 | 4.6918 | 4.5757 | 4.352 | 5.9196 | 3.9464 | 3.4816 | 5.2224 | C, E | 10
| Nominal investment (installation) [k€/unit, 2025] | 2.1448 | 2.0917 | 2.0399 | 1.9894 | 1.8922 | 2.5737 | 1.7158 | 1.5137 | 2.2706 | E
| Nominal investment (additional) [k€/unit, 2025] | 4.2895 | 4.1834 | 4.0798 | 3.9788 | 3.7843 | 5.1475 | 3.4316 | 3.0275 | 4.5412 | D
| Variable O&M (*total) [€/kWh, 2025] | 0 | 0 | 0 | 0 | 0 | 0 | 0 | 0 | 0
| Fixed O&M (*total) [€/unit/y, 2025] | 486.8694 | 477.5984 | 465.8687 | 454.4189 | 433.3037 | 412.7207 | 586.3826 | 367.1114 | 505.3409 | E | 7
| Fixed O&M (electricity cost) [€/unit/y, 2025] | 18.4757 | 20.798 | 20.3747 | 19.9514 | 20.0773 | 14.5861 | 24.3101 | 13.3848 | 26.7697 | F
| Fixed O&M (other) [€/unit/y, 2025] | 468.3937 | 456.8004 | 445.494 | 434.4675 | 413.2264 | 398.1347 | 562.0725 | 353.7265 | 478.5712
| Annual O&M (time spent on manual maintenance) [hours/unit/y] | 50 | 40 | 40 | 40 | 40 | 15 | 200 | 15 | 200 |  | 7
Technology-specific data
References:
1. www.teknologisk.dk/911; Listen over godkendte biobrændselsanlæg
2. Emissioner fra træfyrede brændeovne og -kedler, Miljøprojekt nr. 1324 2010, Johnny Iversen, Thomas Capral Henriksen og Simon Dreyer, Carl Bro
3. Strategic Research and Innovation Agenda for Renewable Heating & Cooling; RHC-Platform 2013; Renewable heating & Cooling; European Technology Platform
4. Lot 15: Solid fuel small combustion installations-Base Case definition
5. Konvertering fra olie og el til fast biobrændsel; 2012; Videncenter for Energibesparelser
7. Estimate by the Danish Energy Agency and Energinet, 2017
8. Estimate by Ea Energy Analyses, 2020
9. Interview with market actors and web price survey, 2020
10. Hedestoker 2025
11. Aktualisierung Emissionsmodell Holzfeuerungen 2020 - Schlussbericht, Peter Zotter, Thomas Nussbaumer, Verenum, Switzerland, 2022
Notes:
A. Nominal heat delivery in 2020 from 20-40 kW. Capacity is of little importance as all heat from a batch of firewood is supplied to the storage tank
B. EN303-5 measurement method
C. Buffer tank is included to ensure the efficiency
D. Chimney
E. Assuming a equitment cost-reduction of 0.5 % p.a., which in turn is assumed equivalent to the typical improvement of mature technologies
F. The cost of auxiliary electricity consumption is calculated using the following electricity prices in €/MWh: 2020: 69, 2025: 85, 2030: 101, 2050: 117. These prices include production costs and transport tariffs, but not any taxes or subsidies for renewable energy.
G. PM2.5/PMtot = 90% according to (12). Values from previous TC adjusted accordingly

## 206 Wood stove,single, ex tank
Technology |  | Wood stove without water tank, wood logs - single-family house - existing building
year |  | 2025 | 2030 | 2035 | 2040 | 2050 | 2025 | 2025 | 2050 | 2050 | Note | Ref
est |  | ctrl | ctrl | ctrl | ctrl | ctrl | lower | upper | lower | upper | - | -
cat | par
Energy/technical data
| Heat production capacity for one unit [kW_h] | 4 | 4 | 4 | 4 | 4 | 4 | 8 | 4 | 8 | D
| Expected share of space heating demand covered by unit [p.u.] | 0.3 | 0.3 | 0.3 | 0.3 | 0.3 | 0.2 | 0.6 | 0.2 | 0.6 | B
| Expected share of hot tap water demand covered by unit [p.u.] | 0 | 0 | 0 | 0 | 0 | 0 | 0 | 0 | 0
| Heat efficiency (annual average, net) [p.u.] | 0.72 | 0.75 | 0.75 | 0.75 | 0.75 | 0.62485 | 0.77515 | 0.67485 | 0.82515
| Auxiliary Electricity consumption [kWh_e/y] | 0 | 30 | 30 | 30 | 30 | 0 | 0 | 25 | 40 | I
| Technical economic lifetime [years] | 20 | 20 | 20 | 20 | 20 | 15 | 25 | 15 | 25 |  | 2, 5
Electric regulation ability
Primary regulation (per 30 seconds) [p.u.]
Secondary regulation (per minute) [p.u.]
Minimum load (of full load) [p.u.]
Warm start-up time [hours]
Cold start-up time [hours]
Environment
| SO2 [g/GJ_i] | 25 | 25 | 25 | 25 | 25 | 17.8986 | 32.1014 | 17.8986 | 32.1014 |  | 3
| PM2.5 [g/GJ_i] | 14 | 10 | 9 | 8 | 8 | 8 | 30 | 6 | 12 | A, F, G, H | 1, 6, 7, 9, 10, 11
| NOX [g/GJ_i] | 90 | 90 | 90 | 90 | 90 | 85.08 | 120 | 85.08 | 120
| CH4 [g/GJ_i] | 100 | 100 | 100 | 100 | 100 | 75 | 200 | 50 | 175 |  | 1, 3
| N2O [g/GJ_i] | 4 | 4 | 4 | 4 | 4 | 0.78627 | 7.2137 | 0.78627 | 7.2137 |  | 3
Financial data
| Nominal investment (*total) [k€/unit, 2025] | 2.0375 | 3.0563 | 2.9807 | 2.9069 | 2.7648 | 1.9118 | 2.6991 | 3.0788 | 4.3465 | E | 8
| Nominal investment (equipment) [k€/unit, 2025] | 1.6086 | 2.4129 | 2.3531 | 2.2949 | 2.1827 | 1.5521 | 2.1911 | 3.0788 | 3.9118 | K, M
| Nominal investment (installation) [k€/unit, 2025] | 0.42895 | 0.64343 | 0.62751 | 0.61197 | 0.58206 | 0.35979 | 0.50794 | 0.30788 | 0.43465
| Nominal investment (additional) [k€/unit, 2025] | 1.4281 | 1.3927 | 1.3583 | 1.3246 | 1.2599 | 1.3728 | 2.288 | 1.2355 | 2.288 | L
| Variable O&M (*total) [€/kWh, 2025] | 0 | 0 | 0 | 0 | 0 | 0 | 0 | 0 | 0
| Fixed O&M (*total) [€/unit/y, 2025] | 150 | 149.7536 | 146.2701 | 142.8762 | 136.3485 | 137.5086 | 194.1298 | 185.3345 | 251.5734 | C | 4
| Fixed O&M (electricity cost) [€/unit/y, 2025] | 0 | 3.4663 | 3.6036 | 3.7409 | 4.0155 | 0 | 0 | 3.3462 | 5.3539 | J
| Fixed O&M (other) [€/unit/y, 2025] | 150 | 146.2873 | 142.6665 | 139.1353 | 132.333 | 137.5086 | 194.1298 | 181.9883 | 246.2194
| Annual O&M (time spent on manual maintenance) [hours/unit/y] | 40 | 40 | 40 | 40 | 40 | 20 | 120 | 20 | 120 |  | 5
Technology-specific data
References:
1. Emissioner fra træfyrede brændeovne og -kedler, Miljøprojekt nr. 1324 2010, Johnny Iversen, Thomas Capral Henriksen og Simon Dreyer, Carl Bro.
2. Lot 15: Solid fuel small combustion installations-Base Case definition.
3. Danish Emission Inventories for stationary combustion plants, inventories until 2011, Scientific Report from DCE no. 102, 2014
4. Estimate by the Danish Energy Agency and Energinet, 2017
5. Estimate by Ea Energy Analyses, 2020
6. EMEP Guidebook (https://www.eea.europa.eu/publications/emep-eea-guidebook-2019) and advice from verenum.ch
7. https://www.teknologisk.dk/ydelser/stadig-lavere-partikelemissioner/30338
8. Interview with market actors and web price survey, 2020
9. In-situ målinger af emissioner fra brændeovne i private boliger, Miljøprojekt nr. 2045, Miljøstyrelsen September 2018
10. Laboratoriemålinger af emissioner fra brændeovne ved forskellige fyringsteknikker, Miljøprojekt nr. 1969, Miljøstyrelsen, November 2017
11. Interview with Teknologisk Institut, August 2025
Notes:
A. DIN Plus measurement method
B. The share of space heating covered by a wood stove depends on the options to regularly charge the stove with wood logs and of the location of the stove in the house. With regularly charging and a central location of the stove, the coverage can be up to 80 % of the heating demand in the house. Approximately 10 % larger is possible for stoves with a water tank. Taking into consideration that normally the average residents will have difficulties with regular fuel charging, the expected share of space heating covered by the wood stove without a water tank will be in the range of 20 % to 60 %
C. More automatic stoves are expected in the future(2030) Therefore, an increment in investment is expected. After this period, it is expected that the technology becomes generic and investment will decrease while still assuming a cost-reduction of 0.5 % p.a., which in turn is assumed equivalent to the typical improvement of mature technologies
D. Nominal heat delivery in 2020 from 4-10 kW
E. Assuming a cost-reduction of 0.5 % p.a., which in turn is assumed equivalent to the typical improvement of mature technologies.
F. PM2.5/PMtot = 90% according to (12). Values from previous TC adjusted accordingly.
G. Emission of particles from in-situ measurements of stoves younger than 2008 from (9) fitted to DIN+/EN level. Lab test have indicated even further decreases (10) and (7). In (11) it was concluded that the in-situ values were a better representation of marketed stoves.
H. Values decreasing due to more automatic stoves potentially with draught stabilisers. Values likely to further decrease significantly if electrostatic filters become mandatory, a tendency seen in neighbouring countries as well as in Danish developments. Filters would increase investment, probably by 1/4-1/3.
I. Following Note D, more advanced stoves will include an electricity demand for conttrol system and draught stabiliser. The estimate is 50 W in operation only when the stove is fired, e.g. 150 times 4 h.
J. The cost of auxiliary electricity consumption is calculated using the following electricity prices in €/MWh: 2020: 69, 2025: 85, 2030: 101, 2050: 117. These prices include production costs and transport tariffs, but not any taxes or subsidies for renewable energy.
K. The prices are for the stove itself, excluding installation and any optional accessories. Most brands have an A or A+ energy rating and meet current Ecodesign/EU requirements (e.g. Ecodesign (EU) 2015/1185 for local space heaters).
L. Chimney
M. Emissions and air quality requirements are assumed to increase 2025-2030 and thereby costs for draught fans and ESP systems

## 206 Wood stove, single n w tank
Technology |  | Wood stove with water tank - single-family house - new building
year |  | 2025 | 2030 | 2035 | 2040 | 2050 | 2025 | 2025 | 2050 | 2050 | Note | Ref
est |  | ctrl | ctrl | ctrl | ctrl | ctrl | lower | upper | lower | upper | - | -
cat | par
Energy/technical data
| Heat production capacity for one unit [kW_h] | 10 | 10 | 10 | 10 | 10 | 8 | 12 | 8 | 12
| Expected share of space heating demand covered by unit [p.u.] | 0.45 | 0.45 | 0.45 | 0.45 | 0.45 | 0.2 | 0.7 | 0.2 | 0.7 | B
| Expected share of hot tap water demand covered by unit [p.u.] | 0.2 | 0.2 | 0.2 | 0.2 | 0.2 | 0.1 | 0.4 | 0.1 | 0.4
| Heat efficiency (annual average, net) [p.u.] | 0.72 | 0.75 | 0.75 | 0.75 | 0.75 | 0.62485 | 0.77515 | 0.67485 | 0.82515
| Auxiliary Electricity consumption [kWh_e/y] | 135 | 160 | 155 | 150 | 130 | 110 | 180 | 100 | 160 | H
| Technical economic lifetime [years] | 20 | 20 | 20 | 20 | 20 | 15 | 25 | 15 | 25 |  | 2, 5
Electric regulation ability
Primary regulation (per 30 seconds) [p.u.]
Secondary regulation (per minute) [p.u.]
Minimum load (of full load) [p.u.]
Warm start-up time [hours]
Cold start-up time [hours]
Environment
| SO2 [g/GJ_i] | 25 | 25 | 25 | 25 | 25 | 17.8986 | 32.1014 | 17.8986 | 32.1014 |  | 3
| PM2.5 [g/GJ_i] | 14 | 10 | 9 | 8 | 8 | 8 | 30 | 6 | 12 | A, E, F, G | 1, 6, 7, 9, 10, 11
| NOX [g/GJ_i] | 90 | 90 | 90 | 90 | 90 | 85.08 | 120 | 85.08 | 120
| CH4 [g/GJ_i] | 100 | 100 | 100 | 100 | 100 | 75 | 200 | 50 | 175 |  | 1, 3
| N2O [g/GJ_i] | 4 | 4 | 4 | 4 | 4 | 0.78627 | 7.2137 | 0.78627 | 7.2137 |  | 3
Financial data
| Nominal investment (*total) [k€/unit, 2025] | 2.9171 | 4.3756 | 4.2673 | 4.1617 | 3.9583 | 3.1611 | 4.4628 | 3.9584 | 5.5883 | I | 8
| Nominal investment (equipment) [k€/unit, 2025] | 2.3592 | 3.5389 | 3.4513 | 3.3659 | 3.2013 | 2.687 | 3.7933 | 3.3646 | 4.7501 | I
| Nominal investment (installation) [k€/unit, 2025] | 0.55784 | 0.83677 | 0.81606 | 0.79586 | 0.75695 | 0.47417 | 0.66941 | 0.59376 | 0.83825
| Nominal investment (additional) [k€/unit, 2025] | 1.4876 | 1.4508 | 1.4149 | 1.3798 | 1.3124 | 1.144 | 2.288 | 1.144 | 1.9448
| Variable O&M (*total) [€/kWh, 2025] | 0 | 0 | 0 | 0 | 0 | 0 | 0 | 0 | 0
| Fixed O&M (*total) [€/unit/y, 2025] | 197.5779 | 198.3721 | 194.0284 | 189.7949 | 180.1262 | 214.7594 | 302.8302 | 235.9052 | 333.5186 | C | 4
| Fixed O&M (electricity cost) [€/unit/y, 2025] | 13.1274 | 18.4871 | 18.5958 | 18.7045 | 17.4003 | 10.6964 | 17.5033 | 13.3848 | 21.4158 | D
| Fixed O&M (other) [€/unit/y, 2025] | 184.4504 | 179.885 | 175.4326 | 171.0905 | 162.7259 | 204.0629 | 285.327 | 222.5203 | 312.1028
| Annual O&M (time spent on manual maintenance) [hours/unit/y] | 40 | 40 | 40 | 40 | 40 | 24 | 120 | 24 | 120 |  | 5
Technology-specific data
References:
1. Emissioner fra træfyrede brændeovne og -kedler, Miljøprojekt nr. 1324 2010, Johnny Iversen, Thomas Capral Henriksen og Simon Dreyer, Carl Bro.
2. Lot 15: Solid fuel small combustion installations-Base Case definition.
3. Danish Emission Inventories for stationary combustion plants, inventories until 2011, Scientific Report from DCE n0. 102, 2014
4. Estimate by the Danish Energy Agency and Energinet, 2017
5. Estimate by Ea Energy Analyses, 2020
6. EMEP Guidebook (https://www.eea.europa.eu/publications/emep-eea-guidebook-2019) and advice from verenum.ch
7. https://www.teknologisk.dk/ydelser/stadig-lavere-partikelemissioner/30338
8. Interview with market actors and web price survey, 2020
9. In-situ målinger af emissioner fra brændeovne i private boliger, Miljøprojekt nr. 2045, Miljøstyrelsen September 2018
10. Laboratoriemålinger af emissioner fra brændeovne ved forskellige fyringsteknikker, Miljøprojekt nr. 1969, Miljøstyrelsen, November 2017
11. Interview with Teknologisk Institut, August 2025
Notes:
A. DIN Plus measurement method
B. The share of space heating covered by a wood stove depends on the options to regularly charge the stove with wood logs and of the location of the stove in the house. With regularly charging and a central location of the stove, the coverage can be up to 80 % of the heating demand in the house. Approximately 10 % larger is possible for stoves with a water tank. Taking into consideration that normally the average residents will have difficulties with regular fuel charging, the expected share of space heating covered by the wood stove without a water tank will be in the range of 20 % to 60 %
C. More automatic stoves are expected in the future(2030) Therefore, an increment in investment is expected. After this period, it is expected that the technology becomes generic and investment will decrease while still assuming a cost-reduction of 0.5 % p.a., which in turn is assumed equivalent to the typical improvement of mature technologies
D. The cost of auxiliary electricity consumption is calculated using the following electricity prices in €/MWh: 2020: 69, 2025: 85, 2030: 101, 2050: 117. These prices include production costs and transport tariffs, but not any taxes or subsidies for renewable energy.
E. PM2.5/PMtot = 90% according to (12). Values from previous TC adjusted accordingly.
F. Emission of particles from in-situ measurements of stoves younger than 2008 from (9) fitted to DIN+/EN level. Lab test have indicated even further decreases (10) and (7). In (11) it was concluded that the in-situ values were a better representation of marketed stoves.
G. Values decreasing due to more automatic stoves potentially with draught stabilisers. Values likely to further decrease significantly if electrostatic filters become mandatory, a tendency seen in neighbouring countries as well as in Danish developments. Filters would increase investment, probably by 1/5-1/4.
H. Following Note D, more advanced stoves will include an electricity demand for conttrol system and draught stabiliser. The estimate is 50 W in operation only when the stove is fired, e.g. 150 times 4 h.
I. Emissions and air quality requirements are assumed to increase 2025-2030 and thereby costs for draught fans and ESP systems

## 207 HP air-water,ex single
Technology |  | Heat pump, Air-to-water - single-family house - existing building
year |  | 2025 | 2030 | 2035 | 2040 | 2050 | 2025 | 2025 | 2050 | 2050 | Note | Ref
est |  | ctrl | ctrl | ctrl | ctrl | ctrl | lower | upper | lower | upper | - | -
cat | par
Energy/technical data
| Heat production capacity for one unit [kW_h] | 7 | 7 | 6 | 6 | 6 | 5 | 15 | 4 | 15 | A | 1
| Expected share of space heating demand covered by unit [p.u.] | 1 | 1 | 1 | 1 | 1 | 1 | 1 | 1 | 1
| Expected share of hot tap water demand covered by unit [p.u.] | 1 | 1 | 1 | 1 | 1 | 1 | 1 | 1 | 1
| Heat efficiency (annual average, net) [p.u.] | 3.3 | 3.4449 | 3.5898 | 3.7347 | 4.0244 | 2.6111 | 4.0244 | 3.4449 | 4.8293 | E, G, I, J, Q, M, N, O, P, L, K | 4, 5, 6, 7, 8, 9, 11, 12, 16
| Auxiliary Electricity consumption [kWh_e/y] | 0 | 0 | 0 | 0 | 0 | 0 | 0 | 0 | 0 | R | 2
| Technical economic lifetime [years] | 20 | 20 | 20 | 20 | 20 | 14 | 25 | 14 | 25 | T | 1
Electric regulation ability
| Primary regulation (per 30 seconds) [p.u.] | 1 | 1 | 1 | 1 | 1 | 1 | 1 | 1 | 1
| Secondary regulation (per minute) [p.u.] | 1 | 1 | 1 | 1 | 1 | 1 | 1 | 1 | 1
| Minimum load (of full load) [p.u.] | [9 empty] | F | 3
Warm start-up time [hours]
| Cold start-up time [hours] | 0 | 0 | 0 | 0 | 0 | 0 | 0 | 0 | 0
Environment
SO2 [g/GJ_i]
PM2.5 [g/GJ_i]
NOX [g/GJ_i]
CH4 [g/GJ_i]
N2O [g/GJ_i]
Financial data
| Nominal investment (*total) [k€/unit, 2025] | 12.8686 | 11.1314 | 10.8442 | 10.5571 | 9.9828 | 10.2949 | 15.4424 | 7.9863 | 11.9794 | S | 1, 10, 12, 14, 15
| Nominal investment (equipment) [k€/unit, 2025] | 9.008 | 7.6568 | 7.3697 | 7.0826 | 6.5083 | 7.2064 | 10.8097 | 5.2066 | 7.81 | B | 1, 10, 12, 14, 15
| Nominal investment (installation)** [k€/unit, 2025] | 3.8606 | 3.4745 | 3.4745 | 3.4745 | 3.4745 | 3.0885 | 4.6327 | 2.7796 | 4.1694 | U | 1, 10, 12, 14, 15
| Nominal investment (additional) [k€/unit, 2025] | 0 | 0 | 0 | 0 | 0 | 0 | 0 | 0 | 0
| Variable O&M (*total) [€/kWh, 2025] | 0 | 0 | 0 | 0 | 0 | 0 | 0 | 0 | 0
| Fixed O&M (*total) [€/unit/y, 2025] | 350 | 341.3371 | 332.8885 | 324.6491 | 308.7771 | 280 | 420 | 250 | 370
| Fixed O&M (electricity cost) [€/unit/y, 2025] | 0 | 0 | 0 | 0 | 0 | 0 | 0 | 0 | 0 | H
| Fixed O&M (other) [€/unit/y, 2025] | 350 | 341.3371 | 332.8885 | 324.6491 | 308.7771 | 280 | 420 | 250 | 370 | C, D, T, U | 1, 10, 13
| Annual O&M (time spent on manual maintenance) [hours/unit/y] | 0 | 0 | 0 | 0 | 0 | 0 | 0 | 0 | 0
Technology-specific data
| Heat efficiency (annual average, net, floor heating) [p.u.] | 4.25 | 4.6413 | 5.0326 | 5.4239 | 6.2064 | 3.4378 | 5.6422 | 4.6413 | 6.8271 | E, G, I, J, Q, M, N, O, P | 4, 5, 6, 7, 8, 9, 10, 11, 12, 16
| Installation cost, if replacing a HP with a HP | 1.0724 | 0.75067 | 0.75067 | 0.75067 | 0.75067 | 0.9 | 1.3 | 0.6 | 0.9 | V | 1, 10
References:
1. Interviews with various installation and production companies 2025.
2. Teknologisk Institute 2020.
3. Installation company 2020
4. Dialogue with heat pump experts at Danish Technological Institute, 2020
5. SCOP data for air-water heat pumps from the Danish positive list "Varmepumpelisten" hosted by the Danish Energy Agency
6. "Den Lille Blå om Varmepumper" published by elforsk.dk
7. "Wärmepumpen in Bestandsgebäuden" published by Fraunhofer July 2020
8. Ecodesign Review study "Space & Combination heaters - task 4 Technologies" published july 2019
9. "Den gode installation af varmepumper" published by Danish Technological Institute, January 2017
10. Bosch 2025, conversation
11. SCOP values from "Varmepumpelisten" and supplier websites for 24 heatpumps May and June 2025.
12. Web search for VP for sales information on prices, installation prices, SCOPs,sound power level, refrigiant May to July 2025
13. Web search for offering of service agreements and warranty agreements May to July 2025
14. Data from the heat pump fund DEA 121 projects finalised from January to May 2025
15: Prediction for 2030 cost supported by data from from the heat pump fund DEA projects finalised from January 2023 to May 2025
16.EPREL data base EU, space heaters and combined, https://eprel.ec.europa.eu/screen/product/spaceheaters, EU, 2025
Notes:
A. This capacity is only for the heat pump itself, defined at -7/55 degrees. Additionally a direct electrical immersion heater is also included in the heat pump
B. Including domestic hot water storage tank with approximately 150-200L and auxiliary equipment. Including a small buffer tank 35-50l.
C. Although the follow-up to the Climate Agreement from June 2020 determined that private households are only required to have service every two years, it is assumed here that for air to water and ground source HP all consumers choose annual servicing as standard. To ensure a 20-year lifetime, it is also assumed that consumers purchase 15 years of coverage after the initial 5-year warranty expires.
D. Including spare parts.
E. Based on large samples of SCOP data (EN14825) which have been corrected for hot water consumption and correlated with field study measurements og the difference between SCOP and expireinced annual efficiency (SPF- seasonal performance factor).
F. Down to this value (20%-30%), the heat pump is frequency regulated. It can provide less heat, but does so by on and off regulating.
G. Heat efficiency values is based on SCOP of the heat pump and includes auxillary electricity consumption
H. The cost of auxiliary electricity consumption is calculated using the following electricity prices in €/MWh: 2020: 69, 2025: 85, 2030: 101, 2050: 117. These prices include production costs and transport tariffs, but not any taxes or subsidies for renewable energy.
I. Efficiency for a building with radiators. See Technology-specific data for efficiency regarding buildings with floor heating
J. Projections for annual efficiencyes are based on efficiencies calculated based om EPREL data for 2025 see note T.U.V and W
K. Difference between mean and best on the marked in 2025 is above 20%
L. Lower limit 2025 based on the lowest SCOP in the Eprel data base, for a "brand" that is common on the Danish marked
M. The annual efficiency is assumed to be 10-15% lower than SCOP for both space heating and hot water
N. 2025 lower is calculated based on data for the lowest SCOP found in EPREL July 2025.
O.Annual efficiency 2050 and 2025 Upper is calculated based on data for the highest SCOP found in EPREL July 2025. For floor heating 2050 is set to 110% of max 2025.
P. Upper 2050 is set to 120% (for radiators) and 110% (for flooor heating) of annual efficiency 2050, lower 2050 is set to annual efficiency 2030
Q. The SCOP numbers is bases on the assumption, that the heat pump is installed correctly and the controls are well-adjusted.
R. For small buildings (new and existing single-family homes) the necessary pumps and electrical equiment is built into the heat pump, and therefore also included in the SCOP. Hence the aux. electricity consumption is set to 0. For larger buldings it expected that external pumps are necessary to ensure sufficient circulation, where the auxilary electricity consumption is assumed equal to that of indirect heating.
S. The split between equipment and installation is 65-70%:30-35% for air to water and large ground source HP and 55-60% :40-45 for small groundsource in 2025 in average based on the data collected in 2025 via web and interviews. Installaton for existing includes the removal of the existing heating installation. The split can vary depending on the supplier, where some price-components can be defined as both equiment and installation, such as mark-up and piping/fittings/etc. needed for the specific installation. See uncertainty section.
T: Assuming annual service ensuring the lifetime
U. It is anticipated that installation costs will not decline after 2030.
V. It is expected that installing a heat pump as a replacement for an existing unit will take only a quarter of the time needed to install a heat pump when replacing a boiler. It is the cost for the "first heatpump installation that is included in the data sheet.

## 207 HP air-water,ex apart
Technology |  | Heat pump, Air-to-water - apartment complex - existing building
year |  | 2025 | 2030 | 2035 | 2040 | 2050 | 2025 | 2025 | 2050 | 2050 | Note | Ref
est |  | ctrl | ctrl | ctrl | ctrl | ctrl | lower | upper | lower | upper | - | -
cat | par
Energy/technical data
| Heat production capacity for one unit [kW_h] | 320 | 320 | 320 | 320 | 320 | 200 | 500 | 200 | 500 | A,B | 1
| Expected share of space heating demand covered by unit [p.u.] | 1 | 1 | 1 | 1 | 1 | 1 | 1 | 1 | 1
| Expected share of hot tap water demand covered by unit [p.u.] | 1 | 1 | 1 | 1 | 1 | 1 | 1 | 1 | 1
| Heat efficiency (annual average, net) [p.u.] | 2.9889 | 3.2498 | 3.5107 | 3.7716 | 4.2933 | 2.4889 | 4.2933 | 3.2498 | 5.152 | D, F, H, I, N, J, K, L, M, R | 3, 4, 5, 6, 7, 8, 9
| Auxiliary Electricity consumption [kWh_e/y] | 550 | 500 | 475 | 450 | 400 | 400 | 1000 | 250 | 800 | O
| Technical economic lifetime [years] | 20 | 20 | 20 | 20 | 20 | 15 | 25 | 15 | 25
Electric regulation ability
| Primary regulation (per 30 seconds) [p.u.] | 1 | 1 | 1 | 1 | 1 | 1 | 1 | 1 | 1
| Secondary regulation (per minute) [p.u.] | 1 | 1 | 1 | 1 | 1 | 1 | 1 | 1 | 1
| Minimum load (of full load) [p.u.] | 0.25 | 0.25 | 0.25 | 0.25 | 0.25 | 0.2 | 0.3 | 0.2 | 0.3 | E | 2
| Warm start-up time [hours] | 0 | 0 | 0 | 0 | 0 | 0 | 0 | 0 | 0
| Cold start-up time [hours] | 0 | 0 | 0 | 0 | 0 | 0 | 0 | 0 | 0
Environment
SO2 [g/GJ_i]
PM2.5 [g/GJ_i]
NOX [g/GJ_i]
CH4 [g/GJ_i]
N2O [g/GJ_i]
Financial data
| Nominal investment (*total) [k€/unit, 2025] | 312.3506 | 270.9641 | 264.4926 | 258.0211 | 245.0781 | 249.8805 | 374.8207 | 196.0625 | 294.0937 | T, S, U | 1, 2
| Nominal investment (equipment) [k€/unit, 2025] | 203.0279 | 172.5737 | 166.1022 | 159.6307 | 146.6876 | 162.4223 | 243.6335 | 117.3501 | 176.0252 | Q, T, S, U | 1
| Nominal investment (installation) [k€/unit, 2025] | 109.3227 | 98.3904 | 98.3904 | 98.3904 | 98.3904 | 87.4582 | 131.1872 | 78.7123 | 118.0685 | P, T, S, U | 1
| Nominal investment (additional) [k€/unit, 2025] | 0 | 0 | 0 | 0 | 0 | 0 | 0 | 0 | 0
| Variable O&M (*total) [€/kWh, 2025] | 0 | 0 | 0 | 0 | 0 | 0 | 0 | 0 | 0
| Fixed O&M (*total) [€/unit/y, 2025] | 3653.4822 | 3568.6677 | 3480.9393 | 3395.3617 | 3229.5323 | 2922.7858 | 4384.1786 | 2583.6258 | 3875.4387
| Fixed O&M (electricity cost) [€/unit/y, 2025] | 53.4822 | 57.7722 | 56.9428 | 56.1134 | 53.5394 | 38.8961 | 97.2404 | 33.4621 | 107.0788 | G
| Fixed O&M (other) [€/unit/y, 2025] | 3600 | 3510.8955 | 3423.9965 | 3339.2483 | 3175.9929 | 2880 | 4320 | 2540.7943 | 3811.1914 | C, V, W | 1
| Annual O&M (time spent on manual maintenance) [hours/unit/y] | 0 | 0 | 0 | 0 | 0 | 0 | 0 | 0 | 0
Technology-specific data
| Heat efficiency (annual average, net, floor heating) [p.u.] | 3.8636 | 4.2638 | 4.664 | 5.0641 | 5.8644 | 2.8933 | 5.8644 | 4.2638 | 6.4509 | D, F, H, I, N, J, K, L, M, R | 3, 4, 5, 6, 7, 8, 9
References:
1. Interviews with various installation and production companies 2025.
2. Installation company 2020
3. Dialogue with heat pump experts at Danish Technological Institute, 2020
4. SCOP data for air-water heat pumps from the Danish positive list "Varmepumpelisten" hosted by the Danish Energy Agency
5. Bosch 2025, conversation
6. DVI (Dansk Varmepumpe Industri) 2020, conversation
7. SCOP values from "Varmepumpelisten" and supplier websites for 24 heatpumps May and June 2025.
8. Web search for VP for sales information on prices, installation prices, SCOPs,sound power level, refrigiant May to July 2025
9. Prediction for 2030 cost supported by data from from the heat pump fund DEA projects finalised from January 2023 to May 2025
10. EPREL data base EU, space heaters and combined, https://eprel.ec.europa.eu/screen/product/spaceheaters, EU, 2025
Notes:
A. This capacity is only for the heat pump itself, defined at -7/55 degrees. Additionally a direct electrical immersion heater is also included in the heat pump
B. Typically cascade solution of smaller heat pumps.
C. A service requires the system must cycle fully, which takes time for larger systems. The service cost is not very dependent on the kW, but more on the specific installation and therefore the price is typically defined for a specific installation. Service is performed annually.
D. Based on large samples of SCOP data (EN14825) which have been corrected for hot water consumption and correlated with field study measurements og the difference between SCOP and expireinced annual efficiency (SPF- seasonal performance factor).
E. Down to this value (20%-30%), the heat pump is frequency regulated. It can provide less heat, but does so by on and off regulating.
F. Heat efficiency values is based on SCOP of the heat pump and includes auxillary electricity consumption
G. The cost of auxiliary electricity consumption is calculated using the following electricity prices in €/MWh: 2020: 69, 2025: 85, 2030: 101, 2050: 117. These prices include production costs and transport tariffs, but not any taxes or subsidies for renewable energy.
H. Efficiency for a building with radiators. See Technology-specific data for efficiency regarding buildings with floor heating
I. Projections for annual efficiencyes are based on efficiencies calculated based om EPREL data for 2025 see note T.U.V and W
J. The annual efficiency is assumed to be 10-15% lower than SCOP for both space heating and hot water
K. 2025 lower is calculated based on data for the lowest SCOP found in EPREL July 2025.
L. Annual efficiency 2050 and 2025 Upper is calculated based on data for the highest SCOP found in EPREL July 2025. For floor heating 2050 is set to 110% of max 2025.
M. Upper 2050 is set to 120% (for radiators) and 110% (for flooor heating) of annual efficiency 2050, lower 2050 is set to annual efficiency 2030
N. The SCOP numbers is bases on the assumption, that the heat pump is installed correctly and the controls are well-adjusted.
O. For small buildings (new and existing single-family homes) the necessary pumps and electrical equiment is built into the heat pump, and therefore also included in the SCOP. Hence the aux. electricity consumption is set to 0. For larger buldings it expected that external pumps are necessary to ensure sufficient circulation, where the auxilary electricity consumption is assumed equal to that of indirect heating.
P. The split between equipment and installation is 65-70%:30-35% for air to water and large ground source HP and 55-60% :40-45 for small groundsource in 2025 in average based on the data collected in 2025 via web and interviews. Installaton for existing includes the removal of the existing heating installation. The split can vary depending on the supplier, where some price-components can be defined as both equiment and installation, such as mark-up and piping/fittings/etc. needed for the specific installation. See uncertainty section.
Q. Including domestic hot water storage tank and auxiliary equipment.
R. For large HP it is assumed that SPF for 2050 is 10 % higher than best on marked (EPREL) in 2025 because large heat pumps is a maturety level cat. 2-3
S. The cost of a large heat pump plant for an apartment building has been estimated for heat pumps with a heating capacity between 160 kW and 200 kW, averaging 1.5 million DKK (excluding VAT) for a 180 kW heat pump in an existing building. The cost for a 320 kW plant has then been calculated by applying economy of scale, assuming that doubling the capacity increases the price by 70%
T. For large heat pumps the total cost is 20% lower for new buildings
U.For large heat pump, the cost are 15-25% higher for large ground source HP compared to large air to water HP
V. For large HP based of information about O&M for district heating HP reducung the varible cost to level of consumption for the appartment building
W. For large ground source HP it is assumed that the O&M is 60% of same size large air to water due to a lower need for mantainance of the outdoor unit

## 207 HP air-water,new single
Technology |  | Heat pump, Air-to-water - single-family house - new building
year |  | 2025 | 2030 | 2035 | 2040 | 2050 | 2025 | 2025 | 2050 | 2050 | Note | Ref
est |  | ctrl | ctrl | ctrl | ctrl | ctrl | lower | upper | lower | upper | - | -
cat | par
Energy/technical data
| Heat production capacity for one unit [kW_h] | 5 | 5 | 5 | 5 | 5 | 3 | 8 | 3 | 6 | A | 1
| Expected share of space heating demand covered by unit [p.u.] | 1 | 1 | 1 | 1 | 1 | 1 | 1 | 1 | 1
| Expected share of hot tap water demand covered by unit [p.u.] | 1 | 1 | 1 | 1 | 1 | 1 | 1 | 1 | 1
| Heat efficiency (annual average, net) [p.u.] | 3.1 | 3.2524 | 3.4049 | 3.5573 | 3.8622 | 2.6622 | 3.8622 | 3.1 | 4.6347 | E, G, I, J, Q, M, N, O, P, L, K | 4, 5, 6, 7, 8, 9, 11, 12, 16
| Auxiliary Electricity consumption [kWh_e/y] | 0 | 0 | 0 | 0 | 0 | 0 | 0 | 0 | 0 | R | 2
| Technical economic lifetime [years] | 20 | 20 | 20 | 20 | 20 | 14 | 25 | 14 | 25 | T | 1
Electric regulation ability
| Primary regulation (per 30 seconds) [p.u.] | 1 | 1 | 1 | 1 | 1 | 1 | 1 | 1 | 1
| Secondary regulation (per minute) [p.u.] | 1 | 1 | 1 | 1 | 1 | 1 | 1 | 1 | 1
| Minimum load (of full load) [p.u.] | [9 empty] | F | 3
Warm start-up time [hours]
| Cold start-up time [hours] | 0 | 0 | 0 | 0 | 0 | 0 | 0 | 0 | 0
Environment
SO2 [g/GJ_i]
PM2.5 [g/GJ_i]
NOX [g/GJ_i]
CH4 [g/GJ_i]
N2O [g/GJ_i]
Financial data
| Nominal investment (*total) [k€/unit, 2025] | 10.9 | 9.4285 | 9.1853 | 8.9421 | 8.4557 | 8.72 | 13.08 | 6.7645 | 10.1468 | S | 1, 10, 12, 14, 15
| Nominal investment (equipment) [k€/unit, 2025] | 7.63 | 6.4855 | 6.2423 | 5.9991 | 5.5127 | 6.104 | 9.156 | 4.4101 | 6.6152 | B | 1, 10, 12, 14, 15
| Nominal investment (installation) [k€/unit, 2025] | 3.27 | 2.943 | 2.943 | 2.943 | 2.943 | 2.616 | 3.924 | 2.3544 | 3.5316 | S, U, W | 1, 10, 12, 14, 15
| Nominal investment (additional) [k€/unit, 2025] | 0 | 0 | 0 | 0 | 0 | 0 | 0 | 0 | 0
| Variable O&M (*total) [€/kWh, 2025] | 0 | 0 | 0 | 0 | 0 | 0 | 0 | 0 | 0
| Fixed O&M (*total) [€/unit/y, 2025] | 350 | 341.3371 | 332.8885 | 324.6491 | 308.7771 | 280 | 420 | 250 | 370
| Fixed O&M (electricity cost) [€/unit/y, 2025] | 0 | 0 | 0 | 0 | 0 | 0 | 0 | 0 | 0 | H
| Fixed O&M (other) [€/unit/y, 2025] | 350 | 341.3371 | 332.8885 | 324.6491 | 308.7771 | 280 | 420 | 250 | 370 | C, D, T, U | 1, 10, 13
| Annual O&M (time spent on manual maintenance) [hours/unit/y] | 0 | 0 | 0 | 0 | 0 | 0 | 0 | 0 | 0
Technology-specific data
| Heat efficiency (annual average, net, floor heating) [p.u.] | 4.1022 | 4.4629 | 4.8236 | 5.1844 | 5.9058 | 2.8356 | 5.3689 | 4.4629 | 6.4964 | E, G, I, J, Q, M, N, O, P | 4, 5, 6, 7, 8, 9, 10, 11, 12, 16
[11 empty] | V | 1, 10
References:
1. Interviews with various installation and production companies 2025.
2. Teknologisk Institute 2020.
3. Installation company 2020
4. Dialogue with heat pump experts at Danish Technological Institute, 2020
5. SCOP data for air-water heat pumps from the Danish positive list "Varmepumpelisten" hosted by the Danish Energy Agency
6. "Den Lille Blå om Varmepumper" published by elforsk.dk
7. "Wärmepumpen in Bestandsgebäuden" published by Fraunhofer July 2020
8. Ecodesign Review study "Space & Combination heaters - task 4 Technologies" published july 2019
9. "Den gode installation af varmepumper" published by Danish Technological Institute, January 2017
10. Bosch 2025, conversation
11. SCOP values from "Varmepumpelisten" and supplier websites for 24 heatpumps May and June 2025.
12. Web search for VP for sales information on prices, installation prices, SCOPs,sound power level, refrigiant May to July 2025
13. Web search for offering of service agreements and warranty agreements May to July 2025
14. Data from the heat pump fund DEA 121 projects finalised from January to May 2025
15: Prediction for 2030 cost supported by data from from the heat pump fund DEA projects finalised from January 2023 to May 2025
16.EPREL data base EU, space heaters and combined, https://eprel.ec.europa.eu/screen/product/spaceheaters, EU, 2025
Notes:
A. This capacity is only for the heat pump itself, defined at -7/55 degrees. Additionally a direct electrical immersion heater is also included in the heat pump
B. Including domestic hot water storage tank with approximately 150-200L and auxiliary equipment. Including a small buffer tank 35-50l.
C. Although the follow-up to the Climate Agreement from June 2020 determined that private households are only required to have service every two years, it is assumed here that for air to water and ground source HP all consumers choose annual servicing as standard. To ensure a 20-year lifetime, it is also assumed that consumers purchase 15 years of coverage after the initial 5-year warranty expires.
D. Including spare parts.
E. Based on large samples of SCOP data (EN14825) which have been corrected for hot water consumption and correlated with field study measurements og the difference between SCOP and expireinced annual efficiency (SPF- seasonal performance factor).
F. Down to this value (20%-30%), the heat pump is frequency regulated. It can provide less heat, but does so by on and off regulating.
G. Heat efficiency values is based on SCOP of the heat pump and includes auxillary electricity consumption
H. The cost of auxiliary electricity consumption is calculated using the following electricity prices in €/MWh: 2020: 69, 2025: 85, 2030: 101, 2050: 117. These prices include production costs and transport tariffs, but not any taxes or subsidies for renewable energy.
I. Efficiency for a building with radiators. See Technology-specific data for efficiency regarding buildings with floor heating
J. Projections for annual efficiencyes are based on efficiencies calculated based om EPREL data for 2025 see note T.U.V and W
K. Difference between mean and best on the marked in 2025 is above 20%
L. Lower limit 2025 based on the lowest SCOP in the Eprel data base, for a "brand" that is common on the Danish marked
M. The annual efficiency is assumed to be 10-15% lower than SCOP for both space heating and hot water
N. 2025 lower is calculated based on data for the lowest SCOP found in EPREL July 2025.
O.Annual efficiency 2050 and 2025 Upper is calculated based on data for the highest SCOP found in EPREL July 2025. For floor heating 2050 is set to 110% of max 2025.
P. Upper 2050 is set to 120% (for radiators) and 110% (for flooor heating) of annual efficiency 2050, lower 2050 is set to annual efficiency 2030
Q. The SCOP numbers is bases on the assumption, that the heat pump is installed correctly and the controls are well-adjusted.
R. For small buildings (new and existing single-family homes) the necessary pumps and electrical equiment is built into the heat pump, and therefore also included in the SCOP. Hence the aux. electricity consumption is set to 0. For larger buldings it expected that external pumps are necessary to ensure sufficient circulation, where the auxilary electricity consumption is assumed equal to that of indirect heating.
S. The split between equipment and installation is 65-70%:30-35% for air to water and large ground source HP and 55-60% :40-45 for small groundsource in 2025 in average based on the data collected in 2025 via web and interviews. Installaton for existing includes the removal of the existing heating installation. The split can vary depending on the supplier, where some price-components can be defined as both equiment and installation, such as mark-up and piping/fittings/etc. needed for the specific installation. See uncertainty section.
T: Assuming annual service ensuring the lifetime
U. It is anticipated that installation costs will not decline after 2030.
V. It is expected that installing a heat pump as a replacement for an existing unit will take only a quarter of the time needed to install a heat pump when replacing a boiler. It is the cost for the "first heatpump installation that is included in the data sheet.
W. calculation of instalation cost for large HP in a new building is based on the cost for installing in an existing building, not including the cost for dismantling and disposal of an existing boiler and in generel 80% lower.'

## 207 HP air-water,new apart
Technology |  | Heat pump, Air-to-water - apartment complex - new building
year |  | 2025 | 2030 | 2035 | 2040 | 2050 | 2025 | 2025 | 2050 | 2050 | Note | Ref
est |  | ctrl | ctrl | ctrl | ctrl | ctrl | lower | upper | lower | upper | - | -
cat | par
Energy/technical data
| Heat production capacity for one unit [kW_h] | 160 | 160 | 160 | 160 | 160 | 140 | 200 | 140 | 200 | A, B | 1
| Expected share of space heating demand covered by unit [p.u.] | 1 | 1 | 1 | 1 | 1 | 1 | 1 | 1 | 1
| Expected share of hot tap water demand covered by unit [p.u.] | 1 | 1 | 1 | 1 | 1 | 1 | 1 | 1 | 1
| Heat efficiency (annual average, net) [p.u.] | 2.9111 | 3.0626 | 3.2141 | 3.3657 | 3.6687 | 2.0907 | 4.0356 | 2.9111 | 3.9687 | D, F, H, I, J, N | 3, 4, 5, 6, 7, 8, 9
| Auxiliary Electricity consumption [kWh_e/y] | 325 | 300 | 275 | 250 | 250 | 250 | 500 | 200 | 400 | K
| Technical economic lifetime [years] | 20 | 20 | 20 | 20 | 20 | 15 | 25 | 15 | 25
Electric regulation ability
| Primary regulation (per 30 seconds) [p.u.] | 1 | 1 | 1 | 1 | 1 | 1 | 1 | 1 | 1
| Secondary regulation (per minute) [p.u.] | 1 | 1 | 1 | 1 | 1 | 1 | 1 | 1 | 1
| Minimum load (of full load) [p.u.] | 0.25 | 0.25 | 0.25 | 0.25 | 0.25 | 0.2 | 0.3 | 0.2 | 0.3 | E | 2
| Warm start-up time [hours] | 0 | 0 | 0 | 0 | 0 | 0 | 0 | 0 | 0
| Cold start-up time [hours] | 0 | 0 | 0 | 0 | 0 | 0 | 0 | 0 | 0
Environment
SO2 [g/GJ_i]
PM2.5 [g/GJ_i]
NOX [g/GJ_i]
CH4 [g/GJ_i]
N2O [g/GJ_i]
Financial data
| Nominal investment (*total) [k€/unit, 2025] | 146.9885 | 127.1451 | 123.8654 | 120.5857 | 114.0263 | 117.5908 | 176.3862 | 91.2211 | 136.8316 | P, O, Q, R | 1, 2
| Nominal investment (equipment) [k€/unit, 2025] | 102.892 | 87.4582 | 84.1785 | 80.8988 | 74.3394 | 82.3136 | 123.4703 | 59.4716 | 89.2073 | M | 1
| Nominal investment (installation) [k€/unit, 2025] | 44.0966 | 39.6869 | 39.6869 | 39.6869 | 39.6869 | 35.2772 | 52.9159 | 31.7495 | 47.6243 | L | 1
| Nominal investment (additional) [k€/unit, 2025] | 0 | 0 | 0 | 0 | 0 | 0 | 0 | 0 | 0
| Variable O&M (*total) [€/kWh, 2025] | 0 | 0 | 0 | 0 | 0 | 0 | 0 | 0 | 0
| Fixed O&M (*total) [€/unit/y, 2025] | 2931.6031 | 2862.8847 | 2791.1381 | 2721.1241 | 2591.9008 | 2347.7307 | 3521.596 | 2068.9355 | 3103.4032
| Fixed O&M (electricity cost) [€/unit/y, 2025] | 31.6031 | 34.6633 | 32.9187 | 31.1741 | 33.4621 | 27.7307 | 41.596 | 22.1845 | 33.2768 | G
| Fixed O&M (other) [€/unit/y, 2025] | 2900 | 2828.2214 | 2758.2194 | 2689.95 | 2558.4387 | 2320 | 3480 | 2046.751 | 3070.1264 | C | 1
| Annual O&M (time spent on manual maintenance) [hours/unit/y] | 0 | 0 | 0 | 0 | 0 | 0 | 0 | 0 | 0
Technology-specific data
| Heat efficiency (annual average, net, floor heating) [p.u.] | 3.8022 | 3.946 | 4.0898 | 4.2335 | 4.5211 | 2.7739 | 4.2335 | 3.946 | 4.9732 | D, F, I | 3, 4, 5, 6, 7, 8, 9
References:
1. Interviews with various installation and production companies 2025.
2. Installation company 2020
3. Dialogue with heat pump experts at Danish Technological Institute, 2020
4. SCOP data for air-water heat pumps from the Danish positive list "Varmepumpelisten" hosted by the Danish Energy Agency
5. Bosch 2025, conversation
6. DVI (Dansk Varmepumpe Industri) 2020, conversation
7. SCOP values from "Varmepumpelisten" and supplier websites for 24 heatpumps May and June 2025.
8. Web search for VP for sales information on prices, installation prices, SCOPs,sound power level, refrigiant May to July 2025
9.EPREL data base EU, space heaters and combined, https://eprel.ec.europa.eu/screen/product/spaceheaters, EU, 2025
Notes:
A. This capacity is only for the heat pump itself, defined at -7/55 degrees. Additionally a direct electrical immersion heater is also included in the heat pump
B. Typically cascade solution of smaller heat pumps.
C. A service requires the system must cycle fully, which takes time for larger systems. The service cost is not very dependent on the kW, but more on the specific installation and therefore the price is typically defined for a specific installation. Service is performed annually.
D. Based on large samples of SCOP data (EN14825) which have been corrected for hot water consumption and correlated with field study measurements og the difference between SCOP and expireinced annual efficiency (SPF- seasonal performance factor).
E. Down to this value (20%-30%), the heat pump is frequency regulated. It can provide less heat, but does so by on and off regulating.
F. Heat efficiency values is based on SCOP of the heat pump and includes auxillary electricity consumption
G. The cost of auxiliary electricity consumption is calculated using the following electricity prices in €/MWh: 2020: 69, 2025: 85, 2030: 101, 2050: 117. These prices include production costs and transport tariffs, but not any taxes or subsidies for renewable energy.
H. Efficiency for a building with radiators. See Technology-specific data for efficiency regarding buildings with floor heating
I. Projections for annual efficiencyes are based on efficiencies calculated based om EPREL data for 2025 see note T.U.V and W
J. The SCOP numbers is bases on the assumption, that the heat pump is installed correctly and the controls are well-adjusted.
K. For small buildings (new and existing single-family homes) the necessary pumps and electrical equiment is built into the heat pump, and therefore also included in the SCOP. Hence the aux. electricity consumption is set to 0. For larger buldings it expected that external pumps are necessary to ensure sufficient circulation, where the auxilary electricity consumption is assumed equal to that of indirect heating.
L. The split between equipment and installation is 65-70%:30-35% for air to water and large ground source HP and 55-60% :40-45 for small groundsource in 2025 in average based on the data collected in 2025 via web and interviews. Installaton for existing includes the removal of the existing heating installation. The split can vary depending on the supplier, where some price-components can be defined as both equiment and installation, such as mark-up and piping/fittings/etc. needed for the specific installation. See uncertainty section.
M. Including domestic hot water storage tank and auxiliary equipment.
N. For large HP it is assumed that SPF for 2050 is 10 % higher than best on marked (EPREL) in 2025 because large heat pumps is a maturety level cat. 2-3
O. The cost of a large heat pump plant for an apartment building has been estimated for heat pumps with a heating capacity between 160 kW and 200 kW, averaging 1.5 million DKK (excluding VAT) for a 180 kW heat pump in an existing building. The cost for a 320 kW plant has then been calculated by applying economy of scale, assuming that doubling the capacity increases the price by 70%
P. For large heat pumps the total cost is 20% lower for new buildings
Q. For large heat pump, the cost are 15-25% higher for large ground source HP compared to large air to water HP
R. Calculation of instalation cost for large HP in a new building is based on the cost for installing in an existing building, not including the cost for dismantling and disposal of an existing boiler and in generel 80% lower.'

## 207 HP ground-water,ex single
Technology |  | Heat pump, Ground source - single-family house - existing building
year |  | 2025 | 2030 | 2035 | 2040 | 2050 | 2025 | 2025 | 2050 | 2050 | Note | Ref
est |  | ctrl | ctrl | ctrl | ctrl | ctrl | lower | upper | lower | upper | - | -
cat | par
Energy/technical data
| Heat production capacity for one unit [kW_h] | 7 | 7 | 6 | 6 | 6 | 5 | 15 | 4 | 15 | A | 1
| Expected share of space heating demand covered by unit [p.u.] | 1 | 1 | 1 | 1 | 1 | 1 | 1 | 1 | 1
| Expected share of hot tap water demand covered by unit [p.u.] | 1 | 1 | 1 | 1 | 1 | 1 | 1 | 1 | 1
| Heat efficiency (annual average, net) [p.u.] | 3.55 | 3.65 | 3.725 | 3.8 | 3.85 | 3.05 | 3.75 | 3.45 | 4.35 | E, G, I, J, Q, M, N, O, P | 4, 5, 6, 7, 8, 9, 11, 12, 16
| Auxiliary Electricity consumption [kWh_e/y] | 0 | 0 | 0 | 0 | 0 | 0 | 0 | 0 | 0 | R | 2
| Technical economic lifetime [years] | 22 | 22 | 22 | 22 | 22 | 18 | 40 | 18 | 40 | T, W | 1
Electric regulation ability
| Primary regulation (per 30 seconds) [p.u.] | 1 | 1 | 1 | 1 | 1 | 1 | 1 | 1 | 1
| Secondary regulation (per minute) [p.u.] | 1 | 1 | 1 | 1 | 1 | 1 | 1 | 1 | 1
| Minimum load (of full load) [p.u.] | [9 empty] | F | 3
Warm start-up time [hours]
Cold start-up time [hours]
Environment
SO2 [g/GJ_i]
PM2.5 [g/GJ_i]
NOX [g/GJ_i]
CH4 [g/GJ_i]
N2O [g/GJ_i]
Financial data
| Nominal investment (*total) [k€/unit, 2025] | 16.3002 | 14.2178 | 13.9294 | 13.6411 | 13.0643 | 14.9091 | 17.3234 | 11.9494 | 13.8845 | V, B, S | 1, 10, 12, 14,15
| Nominal investment (equipment) [k€/unit, 2025] | 9.0468 | 7.6898 | 7.4014 | 7.1131 | 6.5363 | 8.2748 | 9.6148 | 5.9785 | 6.9467 | V, K, B | 1, 10, 12, 14,15
| Nominal investment (installation) [k€/unit, 2025] | 7.2533 | 6.528 | 6.528 | 6.528 | 6.528 | 6.6343 | 7.7087 | 5.9709 | 6.9378 | V, K, S, U | 1, 10, 12, 14,15
| Nominal investment (additional) [k€/unit, 2025] | 0 | 0 | 0 | 0 | 0 | 0 | 0 | 0 | 0
| Variable O&M (*total) [€/kWh, 2025] | 0 | 0 | 0 | 0 | 0 | 0 | 0 | 0 | 0
| Fixed O&M (*total) [€/unit/y, 2025] | 350 | 341.3371 | 332.8885 | 324.6491 | 308.7771 | 280 | 420 | 250 | 370
| Fixed O&M (electricity cost) [€/unit/y, 2025] | 0 | 0 | 0 | 0 | 0 | 0 | 0 | 0 | 0 | H
| Fixed O&M (other) [€/unit/y, 2025] | 350 | 341.3371 | 332.8885 | 324.6491 | 308.7771 | 280 | 420 | 250 | 370 | C, D, L, T, U | 1, 10, 13
| Annual O&M (time spent on manual maintenance) [hours/unit/y] | 0 | 0 | 0 | 0 | 0 | 0 | 0 | 0 | 0
Technology-specific data
| Heat efficiency (annual average, net, floor heating) [p.u.] | 4.45 | 4.55 | 4.6 | 4.65 | 4.7 | 3.85 | 4.95 | 4.15 | 5.35 | E, G, I, J, Q, M, N, O, P | 4, 5, 6, 7, 8, 9, 11, 12, 16
References:
1. Interviews with various installation and production companies 2025.
2. Teknologisk Institute 2020.
3. Installation company 2020
4. Dialogue with heat pump experts at Danish Technological Institute, 2020
5. SCOP data for air-water heat pumps from the Danish positive list "Varmepumpelisten" hosted by the Danish Energy Agency
6. "Den Lille Blå om Varmepumper" published by elforsk.dk
7. "Wärmepumpen in Bestandsgebäuden" published by Fraunhofer July 2020
8. Ecodesign Review study "Space & Combination heaters - task 4 Technologies" published july 2019
9. "Den gode installation af varmepumper" published by Danish Technological Institute, January 2017
10. Bosch 2025, conversation
11. SCOP values from "Varmepumpelisten" and supplier websites for 24 heatpumps May and June 2025.
12. Web search for VP for sales information on prices, installation prices, SCOPs,sound power level, refrigiant May to July 2025
13. Web search for offering of service agreements and warranty agreements May to July 2025
14. Data from the heat pump fund DEA 121 projects finalised from January to May 2025
15: Prediction for 2030 cost supported by data from from the heat pump fund DEA projects finalised from January 2023 to May 2025
16.EPREL data base EU, space heaters and combined, https://eprel.ec.europa.eu/screen/product/spaceheaters, EU, 2025
Notes:
A. This capacity is only for the heat pump itself, defined at -7/55 degrees. Additionally a direct electrical immersion heater is also included in the heat pump
B. Including domestic hot water storage tank with approximately 150-200L and auxiliary equipment. Including a small buffer tank 35-50l.
C. Although the follow-up to the Climate Agreement from June 2020 determined that private households are only required to have service every two years, it is assumed here that for air to water and ground source HP all consumers choose annual servicing as standard. To ensure a 20-year lifetime, it is also assumed that consumers purchase 15 years of coverage after the initial 5-year warranty expires.
D. Including spare parts.
E. Based on large samples of SCOP data (EN14825) which have been corrected for hot water consumption and correlated with field study measurements og the difference between SCOP and expireinced annual efficiency (SPF- seasonal performance factor).
F. Down to this value (20%-30%), the heat pump is frequency regulated. It can provide less heat, but does so by on and off regulating.
G. Heat efficiency values is based on SCOP of the heat pump and includes auxillary electricity consumption
H. The cost of auxiliary electricity consumption is calculated using the following electricity prices in €/MWh: 2020: 69, 2025: 85, 2030: 101, 2050: 117. These prices include production costs and transport tariffs, but not any taxes or subsidies for renewable energy.
I. Efficiency for a building with radiators. See Technology-specific data for efficiency regarding buildings with floor heating
J. Projections for annual efficiencyes are based on efficiencies calculated based om EPREL data for 2025 see note T.U.V and W
K. The ration between installation and equipment is maintained in the upper and lower boundaries
L. Assumed the same as corresponding air-sourced heat pumps
M. The annual efficiency is assumed to be 10-15% lower than SCOP for both space heating and hot water
N. 2025 lower is calculated based on data for the lowest SCOP found in EPREL July 2025.
O.Annual efficiency 2050 and 2025 Upper is calculated based on data for the highest SCOP found in EPREL July 2025. For floor heating 2050 is set to 110% of max 2025.
P. Upper 2050 is set to 120% (for radiators) and 110% (for flooor heating) of annual efficiency 2050, lower 2050 is set to annual efficiency 2030
Q. The SCOP numbers is bases on the assumption, that the heat pump is installed correctly and the controls are well-adjusted.
R. For small buildings (new and existing single-family homes) the necessary pumps and electrical equiment is built into the heat pump, and therefore also included in the SCOP. Hence the aux. electricity consumption is set to 0. For larger buldings it expected that external pumps are necessary to ensure sufficient circulation, where the auxilary electricity consumption is assumed equal to that of indirect heating.
S. The split between equipment and installation is 65-70%:30-35% for air to water and large ground source HP and 55-60% :40-45 for small groundsource in 2025 in average based on the data collected in 2025 via web and interviews. Installaton for existing includes the removal of the existing heating installation. The split can vary depending on the supplier, where some price-components can be defined as both equiment and installation, such as mark-up and piping/fittings/etc. needed for the specific installation. See uncertainty section.
T: Assuming annual service ensuring the lifetime
U. It is anticipated that installation costs will not decline after 2030.
V. Based on ground source with horizontal collector, A vertical collector for a appartment building would increase the investment by approximately 700.000 kr. for existing building and 450.000 for new buildings.
W. Installation companies report very few issues with ground-source heat pumps. The higher temperature results in less strain on the unit compared to air-sourced heat pumps.

## 207 HP ground-water,ex apart
Technology |  | Heat pump, Ground source - apartment complex - existing building
year |  | 2025 | 2030 | 2035 | 2040 | 2050 | 2025 | 2025 | 2050 | 2050 | Note | Ref
est |  | ctrl | ctrl | ctrl | ctrl | ctrl | lower | upper | lower | upper | - | -
cat | par
Energy/technical data
| Heat production capacity for one unit [kW_h] | 320 | 320 | 320 | 320 | 320 | 200 | 500 | 200 | 500 | A,B | 1
| Expected share of space heating demand covered by unit [p.u.] | 1 | 1 | 1 | 1 | 1 | 1 | 1 | 1 | 1
| Expected share of hot tap water demand covered by unit [p.u.] | 1 | 1 | 1 | 1 | 1 | 1 | 1 | 1 | 1
| Heat efficiency (annual average, net) [p.u.] | 3.3 | 3.4 | 3.475 | 3.55 | 3.6 | 2.85 | 3.45 | 3.15 | 4 | E, G, I, J, Q, M, N, O, P, V | 4, 5, 6, 7, 8, 9, 10
| Auxiliary Electricity consumption [kWh_e/y] | 550 | 500 | 475 | 450 | 400 | 400 | 1000 | 250 | 800 | R | 2
| Technical economic lifetime [years] | 22 | 22 | 22 | 22 | 22 | 18 | 40 | 18 | 40 | U, AD | 1
Electric regulation ability
| Primary regulation (per 30 seconds) [p.u.] | 1 | 1 | 1 | 1 | 1 | 1 | 1 | 1 | 1
| Secondary regulation (per minute) [p.u.] | 1 | 1 | 1 | 1 | 1 | 1 | 1 | 1 | 1
| Minimum load (of full load) [p.u.] | 0.25 | 0.25 | 0.25 | 0.25 | 0.25 | 0.2 | 0.3 | 0.2 | 0.3 | F | 3
| Warm start-up time [hours] | 0 | 0 | 0 | 0 | 0 | 0 | 0 | 0 | 0
| Cold start-up time [hours] | 0 | 0 | 0 | 0 | 0 | 0 | 0 | 0 | 0
Environment
SO2 [g/GJ_i]
PM2.5 [g/GJ_i]
NOX [g/GJ_i]
CH4 [g/GJ_i]
N2O [g/GJ_i]
Financial data
| Nominal investment (*total) [k€/unit, 2025] | 390.4382 | 338.7052 | 330.6158 | 322.5264 | 306.3476 | 312.3506 | 468.5259 | 245.0781 | 367.6171 | X, W, Y, AC, AB | 1, 3
| Nominal investment (equipment) [k€/unit, 2025] | 253.7848 | 215.7171 | 207.6277 | 199.5383 | 183.3596 | 203.0279 | 304.5418 | 146.6876 | 220.0315 | K, T, X, W, Y,AC | 1
| Nominal investment (installation) [k€/unit, 2025] | 136.6534 | 122.988 | 122.988 | 122.988 | 122.988 | 109.3227 | 163.9841 | 98.3904 | 147.5857 | S, X, W, Y, K, AC | 1
| Nominal investment (additional) [k€/unit, 2025] | 0 | 0 | 0 | 0 | 0 | 0 | 0 | 0 | 0
| Variable O&M (*total) [€/kWh, 2025] | 0 | 0 | 0 | 0 | 0 | 0 | 0 | 0 | 0
| Fixed O&M (*total) [€/unit/y, 2025] | 2213.4822 | 2164.3095 | 2111.3407 | 2059.6624 | 1770 | 2660 | 1420 | 2120 | 320
| Fixed O&M (electricity cost) [€/unit/y, 2025] | 53.4822 | 57.7722 | 56.9428 | 56.1134 | 53.5394 | 38.8961 | 97.2404 | 33.4621 | 107.0788 | H
| Fixed O&M (other) [€/unit/y, 2025] | 2160 | 2106.5373 | 2054.3979 | 2003.549 | 1905.5957 | 1730 | 2590 | 1520 | 2290 | C, D, L, Z, AA | 1
| Annual O&M (time spent on manual maintenance) [hours/unit/y] | 0 | 0 | 0 | 0 | 0 | 0 | 0 | 0 | 0
Technology-specific data
| Heat efficiency (annual average, net, floor heating) [p.u.] | 4.2 | 4.3 | 4.35 | 4.4 | 4.45 | 3.65 | 4.6 | 3.9 | 4.9 | E, G, I, J, Q, M, N, O, P, V | 4, 5, 6, 7, 8, 9, 10
References:
1. Interviews with various installation and production companies 2025.
2. Teknologisk Institute 2020.
3. Installation company 2020
4. Dialogue with heat pump experts at Danish Technological Institute, 2020
5. SCOP data for air-water heat pumps from the Danish positive list "Varmepumpelisten" hosted by the Danish Energy Agency
6. Bosch 2025, conversation
7. DVI (Dansk Varmepumpe Industri) 2020, conversation
8. SCOP values from "Varmepumpelisten" and supplier websites for 24 heatpumps May and June 2025.
9. Web search for VP for sales information on prices, installation prices, SCOPs,sound power level, refrigiant May to July 2025
10. EPREL data base EU, space heaters and combined, https://eprel.ec.europa.eu/screen/product/spaceheaters, EU, 2025
Notes:
A. This capacity is only for the heat pump itself, defined at -7/55 degrees. Additionally a direct electrical immersion heater is also included in the heat pump
B. Typically cascade solution of smaller heat pumps.
C. A service requires the system must cycle fully, which takes time for larger systems. The service cost is not very dependent on the kW, but more on the specific installation and therefore the price is typically defined for a specific installation. Service is performed annually.
D. Including spare parts.
E. Based on large samples of SCOP data (EN14825) which have been corrected for hot water consumption and correlated with field study measurements og the difference between SCOP and expireinced annual efficiency (SPF- seasonal performance factor).
F. Down to this value (20%-30%), the heat pump is frequency regulated. It can provide less heat, but does so by on and off regulating.
G. Heat efficiency values is based on SCOP of the heat pump and includes auxillary electricity consumption
H. The cost of auxiliary electricity consumption is calculated using the following electricity prices in €/MWh: 2020: 69, 2025: 85, 2030: 101, 2050: 117. These prices include production costs and transport tariffs, but not any taxes or subsidies for renewable energy.
I. Efficiency for a building with radiators. See Technology-specific data for efficiency regarding buildings with floor heating
J. Projections for annual efficiencyes are based on efficiencies calculated based om EPREL data for 2025 see note T.U.V and W
K. The ration between installation and equipment is maintained in the upper and lower boundaries
L. Assumed the same as corresponding air-sourced heat pumps
M. The annual efficiency is assumed to be 10-15% lower than SCOP for both space heating and hot water
N. 2025 lower is calculated based on data for the lowest SCOP found in EPREL July 2025.
O. Annual efficiency 2050 and 2025 Upper is calculated based on data for the highest SCOP found in EPREL July 2025. For floor heating 2050 is set to 110% of max 2025.
P. Upper 2050 is set to 120% (for radiators) and 110% (for flooor heating) of annual efficiency 2050, lower 2050 is set to annual efficiency 2030
Q. The SCOP numbers is bases on the assumption, that the heat pump is installed correctly and the controls are well-adjusted.
R. For small buildings (new and existing single-family homes) the necessary pumps and electrical equiment is built into the heat pump, and therefore also included in the SCOP. Hence the aux. electricity consumption is set to 0. For larger buldings it expected that external pumps are necessary to ensure sufficient circulation, where the auxilary electricity consumption is assumed equal to that of indirect heating.
S. The split between equipment and installation is 65-70%:30-35% for air to water and large ground source HP and 55-60% :40-45 for small groundsource in 2025 in average based on the data collected in 2025 via web and interviews. Installaton for existing includes the removal of the existing heating installation. The split can vary depending on the supplier, where some price-components can be defined as both equiment and installation, such as mark-up and piping/fittings/etc. needed for the specific installation. See uncertainty section.
T. Including domestic hot water storage tank and auxiliary equipment.
U: Assuming annual service ensuring the lifetime
V. For large HP it is assumed that SPF for 2050 is 10 % higher than best on marked (EPREL) in 2025 because large heat pumps is a maturety level cat. 2-3
W. The cost of a large heat pump plant for an apartment building has been estimated for heat pumps with a heating capacity between 160 kW and 200 kW, averaging 1.5 million DKK (excluding VAT) for a 180 kW heat pump in an existing building. The cost for a 320 kW plant has then been calculated by applying economy of scale, assuming that doubling the capacity increases the price by 70%
XI. For large heat pumps the total cost is 20% lower for new buildings
Y. For large heat pump, the cost are 15-25% higher for large ground source HP compared to large air to water HP
Z. For large HP based of information about O&M for district heating HP reducung the varible cost to level of consumption for the appartment building
AA. For large ground source HP it is assumed that the O&M is 60% of same size large air to water due to a lower need for mantainance of the outdoor unit
AB. calculation of installation cost for large HP in a new building is based on the cost for installing in an existing building, not including the cost for dismantling and disposal of an existing boiler and in generel 80% lower.'
AC. Based on ground source with horizontal collector, A vertical collector for a appartment building would increase the investment by approximately 700.000 kr. for existing building and 450.000 for new buildings.
AD. Installation companies report very few issues with ground-source heat pumps. The higher temperature results in less strain on the unit compared to air-sourced heat pumps.

## 207 HP ground-water,new single
Technology |  | Heat pump, Ground source - single-family house - new building
year |  | 2025 | 2030 | 2035 | 2040 | 2050 | 2025 | 2025 | 2050 | 2050 | Note | Ref
est |  | ctrl | ctrl | ctrl | ctrl | ctrl | lower | upper | lower | upper | - | -
cat | par
Energy/technical data
| Heat production capacity for one unit [kW_h] | 5 | 5 | 5 | 5 | 5 | 3 | 8 | 3 | 6 | A | 1
| Expected share of space heating demand covered by unit [p.u.] | 1 | 1 | 1 | 1 | 1 | 1 | 1 | 1 | 1
| Expected share of hot tap water demand covered by unit [p.u.] | 1 | 1 | 1 | 1 | 1 | 1 | 1 | 1 | 1
| Heat efficiency (annual average, net) [p.u.] | 3.35 | 3.45 | 3.5 | 3.6 | 3.75 | 2.85 | 3.95 | 3.35 | 4.45 | E, G, I, J, Q, M, N, O, P | 4, 5, 6, 7, 8, 9, 11, 12, 16
| Auxiliary Electricity consumption [kWh_e/y] | 0 | 0 | 0 | 0 | 0 | 0 | 0 | 0 | 0 | R | 2
| Technical economic lifetime [years] | 22 | 22 | 22 | 22 | 22 | 18 | 40 | 18 | 40 | T, W | 1
Electric regulation ability
| Primary regulation (per 30 seconds) [p.u.] | 1 | 1 | 1 | 1 | 1 | 1 | 1 | 1 | 1
| Secondary regulation (per minute) [p.u.] | 1 | 1 | 1 | 1 | 1 | 1 | 1 | 1 | 1
| Minimum load (of full load) [p.u.] | [9 empty] | F | 3
Warm start-up time [hours]
| Cold start-up time [hours] | 0 | 0 | 0 | 0 | 0 | 0 | 0 | 0 | 0
Environment
SO2 [g/GJ_i]
PM2.5 [g/GJ_i]
NOX [g/GJ_i]
CH4 [g/GJ_i]
N2O [g/GJ_i]
Financial data
| Nominal investment (*total) [k€/unit, 2025] | 15.0535 | 13.4378 | 13.1627 | 12.8876 | 12.3375 | 12 | 18.1 | 9.9 | 14.8 | V, B, S | 1, 10, 12, 14,15
| Nominal investment (equipment) [k€/unit, 2025] | 8.6302 | 7.3357 | 7.0606 | 6.7855 | 6.2353 | 6.9 | 10.4 | 5 | 7.5 | V, K, B | 1, 10, 12, 14,15
| Nominal investment (installation) [k€/unit, 2025] | 6.4233 | 6.1021 | 6.1021 | 6.1021 | 6.1021 | 5.1 | 7.7 | 4.9 | 7.3 | V, K, S, U | 1, 10, 12, 14,15
| Nominal investment (additional) [k€/unit, 2025] | 0 | 0 | 0 | 0 | 0 | 0 | 0 | 0 | 0
| Variable O&M (*total) [€/kWh, 2025] | 0 | 0 | 0 | 0 | 0 | 0 | 0 | 0 | 0
| Fixed O&M (*total) [€/unit/y, 2025] | 350 | 341.3371 | 332.8885 | 324.6491 | 308.7771 | 280 | 420 | 250 | 370
| Fixed O&M (electricity cost) [€/unit/y, 2025] | 0 | 0 | 0 | 0 | 0 | 0 | 0 | 0 | 0 | H
| Fixed O&M (other) [€/unit/y, 2025] | 350 | 341.3371 | 332.8885 | 324.6491 | 308.7771 | 280 | 420 | 250 | 370 | C, D, L, T, U | 1, 10, 13
Annual O&M (time spent on manual maintenance) [hours/unit/y]
Technology-specific data
| Heat efficiency (annual average, net, floor heating) [p.u.] | 4.15 | 4.25 | 4.3 | 4.4 | 4.55 | 3.45 | 4.55 | 3.75 | 5.05 | E, G, I, J, Q, M, N, O, P | 4, 5, 6, 7, 8, 9, 11, 12, 16
References:
1. Interviews with various installation and production companies 2025.
2. Teknologisk Institute 2020.
3. Installation company 2020
4. Dialogue with heat pump experts at Danish Technological Institute, 2020
5. SCOP data for air-water heat pumps from the Danish positive list "Varmepumpelisten" hosted by the Danish Energy Agency
6. "Den Lille Blå om Varmepumper" published by elforsk.dk
7. "Wärmepumpen in Bestandsgebäuden" published by Fraunhofer July 2020
8. Ecodesign Review study "Space & Combination heaters - task 4 Technologies" published july 2019
9. "Den gode installation af varmepumper" published by Danish Technological Institute, January 2017
10. Bosch 2025, conversation
11. SCOP values from "Varmepumpelisten" and supplier websites for 24 heatpumps May and June 2025.
12. Web search for VP for sales information on prices, installation prices, SCOPs,sound power level, refrigiant May to July 2025
13. Web search for offering of service agreements and warranty agreements May to July 2025
14. Data from the heat pump fund DEA 121 projects finalised from January to May 2025
15: Prediction for 2030 cost supported by data from from the heat pump fund DEA projects finalised from January 2023 to May 2025
16.EPREL data base EU, space heaters and combined, https://eprel.ec.europa.eu/screen/product/spaceheaters, EU, 2025
Notes:
A. This capacity is only for the heat pump itself, defined at -7/55 degrees. Additionally a direct electrical immersion heater is also included in the heat pump
B. Including domestic hot water storage tank with approximately 150-200L and auxiliary equipment. Including a small buffer tank 35-50l.
C. Although the follow-up to the Climate Agreement from June 2020 determined that private households are only required to have service every two years, it is assumed here that for air to water and ground source HP all consumers choose annual servicing as standard. To ensure a 20-year lifetime, it is also assumed that consumers purchase 15 years of coverage after the initial 5-year warranty expires.
D. Including spare parts.
E. Based on large samples of SCOP data (EN14825) which have been corrected for hot water consumption and correlated with field study measurements og the difference between SCOP and expireinced annual efficiency (SPF- seasonal performance factor).
F. Down to this value (20%-30%), the heat pump is frequency regulated. It can provide less heat, but does so by on and off regulating.
G. Heat efficiency values is based on SCOP of the heat pump and includes auxillary electricity consumption
H. The cost of auxiliary electricity consumption is calculated using the following electricity prices in €/MWh: 2020: 69, 2025: 85, 2030: 101, 2050: 117. These prices include production costs and transport tariffs, but not any taxes or subsidies for renewable energy.
I. Efficiency for a building with radiators. See Technology-specific data for efficiency regarding buildings with floor heating
J. Projections for annual efficiencyes are based on efficiencies calculated based om EPREL data for 2025 see note T.U.V and W
K. The ration between installation and equipment is maintained in the upper and lower boundaries
L. Assumed the same as corresponding air-sourced heat pumps
M. The annual efficiency is assumed to be 10-15% lower than SCOP for both space heating and hot water
N. 2025 lower is calculated based on data for the lowest SCOP found in EPREL July 2025.
O.Annual efficiency 2050 and 2025 Upper is calculated based on data for the highest SCOP found in EPREL July 2025. For floor heating 2050 is set to 110% of max 2025.
P. Upper 2050 is set to 120% (for radiators) and 110% (for flooor heating) of annual efficiency 2050, lower 2050 is set to annual efficiency 2030
Q. The SCOP numbers is bases on the assumption, that the heat pump is installed correctly and the controls are well-adjusted.
R. For small buildings (new and existing single-family homes) the necessary pumps and electrical equiment is built into the heat pump, and therefore also included in the SCOP. Hence the aux. electricity consumption is set to 0. For larger buldings it expected that external pumps are necessary to ensure sufficient circulation, where the auxilary electricity consumption is assumed equal to that of indirect heating.
S. The split between equipment and installation is 65-70%:30-35% for air to water and large ground source HP and 55-60% :40-45 for small groundsource in 2025 in average based on the data collected in 2025 via web and interviews. Installaton for existing includes the removal of the existing heating installation. The split can vary depending on the supplier, where some price-components can be defined as both equiment and installation, such as mark-up and piping/fittings/etc. needed for the specific installation. See uncertainty section.
T: Assuming annual service ensuring the lifetime
U. It is anticipated that installation costs will not decline after 2030.
V. Based on ground source with horizontal collector, A vertical collector for a appartment building would increase the investment by approximately 700.000 kr. for existing building and 450.000 for new buildings.
W. Installation companies report very few issues with ground-source heat pumps. The higher temperature results in less strain on the unit compared to air-sourced heat pumps.

## 207 HP ground-water,new apart
Technology |  | Heat pump, Ground source - apartment complex - new building
year |  | 2025 | 2030 | 2035 | 2040 | 2050 | 2025 | 2025 | 2050 | 2050 | Note | Ref
est |  | ctrl | ctrl | ctrl | ctrl | ctrl | lower | upper | lower | upper | - | -
cat | par
Energy/technical data
| Heat production capacity for one unit [kW_h] | 160 | 160 | 160 | 160 | 160 | 140 | 200 | 140 | 200 | A,B | 1
| Expected share of space heating demand covered by unit [p.u.] | 1 | 1 | 1 | 1 | 1 | 1 | 1 | 1 | 1
| Expected share of hot tap water demand covered by unit [p.u.] | 1 | 1 | 1 | 1 | 1 | 1 | 1 | 1 | 1
| Heat efficiency (annual average, net) [p.u.] | 3 | 3.1 | 3.5 | 3.25 | 3.4 | 2.65 | 3.6 | 3.05 | 4.05 | E, G, I, J, Q, M, N, O, P, V | 4, 5, 6, 7, 8, 9, 10
| Auxiliary Electricity consumption [kWh_e/y] | 325 | 300 | 275 | 250 | 250 | 250 | 500 | 200 | 400 | R | 2
| Technical economic lifetime [years] | 22 | 22 | 22 | 22 | 22 | 18 | 40 | 18 | 40 | U, AD | 1
Electric regulation ability
| Primary regulation (per 30 seconds) [p.u.] | 1 | 1 | 1 | 1 | 1 | 1 | 1 | 1 | 1
| Secondary regulation (per minute) [p.u.] | 1 | 1 | 1 | 1 | 1 | 1 | 1 | 1 | 1
| Minimum load (of full load) [p.u.] | 0.25 | 0.25 | 0.25 | 0.25 | 0.25 | 0.2 | 0.3 | 0.2 | 0.3 | F | 3
| Warm start-up time [hours] | 0 | 0 | 0 | 0 | 0 | 0 | 0 | 0 | 0
| Cold start-up time [hours] | 0 | 0 | 0 | 0 | 0 | 0 | 0 | 0 | 0
Environment
SO2 [g/GJ_i]
PM2.5 [g/GJ_i]
NOX [g/GJ_i]
CH4 [g/GJ_i]
N2O [g/GJ_i]
Financial data
| Nominal investment (*total) [k€/unit, 2025] | 183.7356 | 158.9313 | 154.8317 | 150.7321 | 142.5329 | 146.9885 | 220.4828 | 114.0263 | 171.0395 | X, W, Y, AC, AB | 1, 3
| Nominal investment (equipment) [k€/unit, 2025] | 128.6149 | 109.3227 | 105.2231 | 101.1235 | 92.9243 | 102.892 | 154.3379 | 74.3394 | 111.5092 | K, T, X, W, Y,AC | 1
| Nominal investment (installation) [k€/unit, 2025] | 55.1207 | 49.6086 | 49.6086 | 49.6086 | 49.6086 | 44.0966 | 66.1448 | 39.6869 | 59.5303 | S, X, W, Y, K, AC | 1
| Nominal investment (additional) [k€/unit, 2025] | 0 | 0 | 0 | 0 | 0 | 0 | 0 | 0 | 0
| Variable O&M (*total) [€/kWh, 2025] | 0 | 0 | 0 | 0 | 0 | 0 | 0 | 0 | 0
| Fixed O&M (*total) [€/unit/y, 2025] | 1743.9064 | 1731.5962 | 1654.9316 | 1645.1441 | 1568.5253 | 1416.3101 | 2136.6202 | 1254.8203 | 1895.6153
| Fixed O&M (electricity cost) [€/unit/y, 2025] | 31.6031 | 34.6633 | 32.9187 | 31.1741 | 33.4621 | 24.3101 | 48.6202 | 26.7697 | 53.5394 | H
| Fixed O&M (other) [€/unit/y, 2025] | 1740 | 1696.9328 | 1654.9316 | 1613.97 | 1535.0632 | 1392 | 2088 | 1228.0506 | 1842.0759 | C, D, L, Z, AA | 1
| Annual O&M (time spent on manual maintenance) [hours/unit/y] | 0 | 0 | 0 | 0 | 0 | 0 | 0 | 0 | 0
Technology-specific data
| Heat efficiency (annual average, net, floor heating) [p.u.] | 3.8 | 3.9 | 3.975 | 4.05 | 4.15 | 3.15 | 4.2 | 3.5 | 4.6 | E, G, I, J, Q, M, N, O, P, V | 4, 5, 6, 7, 8, 9, 10
References:
1. Interviews with various installation and production companies 2025.
2. Teknologisk Institute 2020.
3. Installation company 2020
4. Dialogue with heat pump experts at Danish Technological Institute, 2020
5. SCOP data for air-water heat pumps from the Danish positive list "Varmepumpelisten" hosted by the Danish Energy Agency
6. Bosch 2025, conversation
7. DVI (Dansk Varmepumpe Industri) 2020, conversation
8. SCOP values from "Varmepumpelisten" and supplier websites for 24 heatpumps May and June 2025.
9. Web search for VP for sales information on prices, installation prices, SCOPs,sound power level, refrigiant May to July 2025
10. EPREL data base EU, space heaters and combined, https://eprel.ec.europa.eu/screen/product/spaceheaters, EU, 2025
Notes:
A. This capacity is only for the heat pump itself, defined at -7/55 degrees. Additionally a direct electrical immersion heater is also included in the heat pump
B. Typically cascade solution of smaller heat pumps.
C. A service requires the system must cycle fully, which takes time for larger systems. The service cost is not very dependent on the kW, but more on the specific installation and therefore the price is typically defined for a specific installation. Service is performed annually.
D. Including spare parts.
E. Based on large samples of SCOP data (EN14825) which have been corrected for hot water consumption and correlated with field study measurements og the difference between SCOP and expireinced annual efficiency (SPF- seasonal performance factor).
F. Down to this value (20%-30%), the heat pump is frequency regulated. It can provide less heat, but does so by on and off regulating.
G. Heat efficiency values is based on SCOP of the heat pump and includes auxillary electricity consumption
H. The cost of auxiliary electricity consumption is calculated using the following electricity prices in €/MWh: 2020: 69, 2025: 85, 2030: 101, 2050: 117. These prices include production costs and transport tariffs, but not any taxes or subsidies for renewable energy.
I. Efficiency for a building with radiators. See Technology-specific data for efficiency regarding buildings with floor heating
J. Projections for annual efficiencyes are based on efficiencies calculated based om EPREL data for 2025 see note T.U.V and W
K. The ration between installation and equipment is maintained in the upper and lower boundaries
L. Assumed the same as corresponding air-sourced heat pumps
M. The annual efficiency is assumed to be 10-15% lower than SCOP for both space heating and hot water
N. 2025 lower is calculated based on data for the lowest SCOP found in EPREL July 2025.
O. Annual efficiency 2050 and 2025 Upper is calculated based on data for the highest SCOP found in EPREL July 2025. For floor heating 2050 is set to 110% of max 2025.
P. Upper 2050 is set to 120% (for radiators) and 110% (for flooor heating) of annual efficiency 2050, lower 2050 is set to annual efficiency 2030
Q. The SCOP numbers is bases on the assumption, that the heat pump is installed correctly and the controls are well-adjusted.
R. For small buildings (new and existing single-family homes) the necessary pumps and electrical equiment is built into the heat pump, and therefore also included in the SCOP. Hence the aux. electricity consumption is set to 0. For larger buldings it expected that external pumps are necessary to ensure sufficient circulation, where the auxilary electricity consumption is assumed equal to that of indirect heating.
S. The split between equipment and installation is 65-70%:30-35% for air to water and large ground source HP and 55-60% :40-45 for small groundsource in 2025 in average based on the data collected in 2025 via web and interviews. Installaton for existing includes the removal of the existing heating installation. The split can vary depending on the supplier, where some price-components can be defined as both equiment and installation, such as mark-up and piping/fittings/etc. needed for the specific installation. See uncertainty section.
T. Including domestic hot water storage tank and auxiliary equipment.
U: Assuming annual service ensuring the lifetime
V. For large HP it is assumed that SPF for 2050 is 10 % higher than best on marked (EPREL) in 2025 because large heat pumps is a maturety level cat. 2-3
W. The cost of a large heat pump plant for an apartment building has been estimated for heat pumps with a heating capacity between 160 kW and 200 kW, averaging 1.5 million DKK (excluding VAT) for a 180 kW heat pump in an existing building. The cost for a 320 kW plant has then been calculated by applying economy of scale, assuming that doubling the capacity increases the price by 70%
XI. For large heat pumps the total cost is 20% lower for new buildings
Y. For large heat pump, the cost are 15-25% higher for large ground source HP compared to large air to water HP
Z. For large HP based of information about O&M for district heating HP reducung the varible cost to level of consumption for the appartment building
AA. For large ground source HP it is assumed that the O&M is 60% of same size large air to water due to a lower need for mantainance of the outdoor unit
AB. calculation of installation cost for large HP in a new building is based on the cost for installing in an existing building, not including the cost for dismantling and disposal of an existing boiler and in generel 80% lower.'
AC. Based on ground source with horizontal collector, A vertical collector for a appartment building would increase the investment by approximately 700.000 kr. for existing building and 450.000 for new buildings.
AD. Installation companies report very few issues with ground-source heat pumps. The higher temperature results in less strain on the unit compared to air-sourced heat pumps.
AQ. Installation companies report very few issues with ground-source heat pumps. The higher temperature results in less strain on the unit compared to air-sourced heat pumps.
AR. Based on a air-to-air heat pump with one indoor component. adding an extra indoor unit could increase the share of the space heating supplyed
References:
1. Interviews with various installation and production companies 2025.
2. Teknologisk Institute 2020.
3. Installation company 2020
4. Dialogue with heat pump experts at Danish Technological Institute, 2020
5. SCOP data for air-water heat pumps from the Danish positive list "Varmepumpelisten" hosted by the Danish Energy Agency
6. "Den Lille Blå om Varmepumper" published by elforsk.dk
7. "Wärmepumpen in Bestandsgebäuden" published by Fraunhofer July 2020
8. Ecodesign Review study "Space & Combination heaters - task 4 Technologies" published july 2019
9. "Den gode installation af varmepumper" published by Danish Technological Institute, January 2017
11. Bosch 2025, conversation
12. DVI (Dansk Varmepumpe Industri) 2020, conversation
13. Ecodesign Review study "Air conditioners and comfort fans - task 6 Design Options" published May 2018
14. SCOP data for air-air heat pumps from the Danish positive list "Varmepumpelisten" hosted by the Danish Energy Agency May and June 2025
29. SCOP values from "Varmepumpelisten" and supplier websites for 24 heatpumps May and June 2025.
30. Web search for VP for sales information on prices, installation prices, SCOPs,sound power level, refrigiant May to July 2025
31. Web search for offering of service agreements and warranty agreements May to July 2025
32. Data from the heat pump fund DEA 121 projects finalised from January to May 2025
33: Prediction for 2030 cost supported by data from from the heat pump fund DEA projects finalised from January 2023 to May 2025
34.EPREL data base EU, space heaters and combined, https://eprel.ec.europa.eu/screen/product/spaceheaters, EU, 2025

## 207 HP air-air,new single
Technology |  | Heat pump, Air-to-air - single-family house - new building
year |  | 2025 | 2030 | 2035 | 2040 | 2050 | 2025 | 2025 | 2050 | 2050 | Note | Ref
est |  | ctrl | ctrl | ctrl | ctrl | ctrl | lower | upper | lower | upper | - | -
cat | par
Energy/technical data
| Heat production capacity for one unit [kW_h] | 2.5 | 2.5 | 2.5 | 2.5 | 2.5 | 2 | 6.5 | 2 | 6.5 | Q | 1
| Expected share of space heating demand covered by unit [p.u.] | 0.3 | 0.3 | 0.3 | 0.3 | 0.3 | 0.2 | 0.7 | 0.2 | 0.7 | K
| Expected share of hot tap water demand covered by unit [p.u.] | 0 | 0 | 0 | 0 | 0 | 0 | 0 | 0 | 1
| Heat efficiency (annual average, net) [p.u.] | 5 | 5.15 | 5.375 | 5.6 | 5.9 | 4 | 6 | 4.7 | 6.8 | D, F, H, I, L | 2, 3, 4, 5
| Auxiliary Electricity consumption [kWh_e/y] | 0 | 0 | 0 | 0 | 0 | 0 | 0 | 0 | 0 | P
| Technical economic lifetime [years] | 14 | 15 | 16 | 17 | 18 | 10 | 20 | 10 | 20
Electric regulation ability
| Primary regulation (per 30 seconds) [p.u.] | 1 | 1 | 1 | 1 | 1 | 1 | 1 | 1 | 1
| Secondary regulation (per minute) [p.u.] | 1 | 1 | 1 | 1 | 1 | 1 | 1 | 1 | 1
| Minimum load (of full load) [p.u.] | [9 empty] | E
Warm start-up time [hours]
| Cold start-up time [hours] | 0 | 0 | 0 | 0 | 0 | 0 | 0 | 0 | 0
Environment
SO2 [g/GJ_i]
PM2.5 [g/GJ_i]
NOX [g/GJ_i]
CH4 [g/GJ_i]
N2O [g/GJ_i]
Financial data
| Nominal investment (*total) [k€/unit, 2025] | 1.1153 | 1.0877 | 1.0608 | 1.0345 | 0.98392 | 0.89223 | 1.3383 | 0.78714 | 1.1807 | G, J | 1, 5
| Nominal investment (equipment) [k€/unit, 2025] | 0.83646 | 0.81576 | 0.79557 | 0.77588 | 0.73794 | 0.66917 | 1.0038 | 0.59035 | 0.88553 |  | 1, 5
| Nominal investment (installation) [k€/unit, 2025] | 0.27882 | 0.27192 | 0.26519 | 0.25863 | 0.24598 | 0.22306 | 0.33458 | 0.19678 | 0.29518 | N | 1, 5
| Nominal investment (additional) [k€/unit, 2025] | 0 | 0 | 0 | 0 | 0 | 0 | 0 | 0 | 0
| Variable O&M (*total) [€/kWh, 2025] | 0 | 0 | 0 | 0 | 0 | 0 | 0 | 0 | 0
| Fixed O&M (*total) [€/unit/y, 2025] | 64 | 62.4159 | 60.871 | 59.3644 | 56.4621 | 51.2 | 76.8 | 45.1697 | 67.7545
| Fixed O&M (electricity cost) [€/unit/y, 2025] | 0 | 0 | 0 | 0 | 0 | 0 | 0 | 0 | 0 | M
| Fixed O&M (other) [€/unit/y, 2025] | 64 | 62.4159 | 60.871 | 59.3644 | 56.4621 | 51.2 | 76.8 | 45.1697 | 67.7545 | A, B, C, O | 6
| Annual O&M (time spent on manual maintenance) [hours/unit/y] | 0 | 0 |  | 0 | 0 | 0 | 0 | 0 | 0
Technology-specific data
References:
1. Interviews with various installation and production companies 2025.
2. "Den Lille Blå om Varmepumper" published by elforsk.dk
3. Ecodesign Review study "Air conditioners and comfort fans - task 6 Design Options" published May 2018
4. SCOP data for air-air heat pumps from the Danish positive list "Varmepumpelisten" hosted by the Danish Energy Agency May and June 2025
5. Web search for VP for sales information on prices, installation prices, SCOPs,sound power level, refrigiant May to July 2025
6. Web search for offering of service agreements and warranty agreements May to July 2025
Notes:
A. A service requires the system must cycle fully, which takes time for larger systems. The service cost is not very dependent on the kW, but more on the specific installation and therefore the price is typically defined for a specific installation. Service is performed annually.
B. The follow-up agreement to the climate agreement of June 2020 detirmined that only bi-annual service is required for private households. Therefore it is assumed that only 25% of consumers will continue the annual service reducing fixed O&M allocated to service (not spare parts) by 38% after 2020.
C. Including spare parts.
D. Based on large samples of SCOP data (EN14825) which have been corrected for hot water consumption and correlated with field study measurements og the difference between SCOP and expireinced annual efficiency (SPF- seasonal performance factor).
E. Down to this value (20%-30%), the heat pump is frequency regulated. It can provide less heat, but does so by on and off regulating.
F. Heat efficiency values is based on SCOP of the heat pump and includes auxillary electricity consumption
G. The cost of auxiliary electricity consumption is calculated using the following electricity prices in €/MWh: 2020: 69, 2025: 85, 2030: 101, 2050: 117. These prices include production costs and transport tariffs, but not any taxes or subsidies for renewable energy.
H. Projections for annual efficiencyes are based on efficiencies calculated based om EPREL data for 2025 see note T.U.V and W
I. Assuming 8% lower SCOP for cheaper heat pump models for buildings with radiators and 4% lower with floor heating.
J. 2025 lower is calculated based on data for the lowest SCOP found in EPREL July 2025.
K. Annual efficiency 2050 and 2025 Upper is calculated based on data for the highest SCOP found in EPREL July 2025. For floor heating 2050 is set to 110% of max 2025.
L. The SCOP numbers is bases on the assumption, that the heat pump is installed correctly and the controls are well-adjusted.
M. For small buildings (new and existing single-family homes) the necessary pumps and electrical equiment is built into the heat pump, and therefore also included in the SCOP. Hence the aux. electricity consumption is set to 0. For larger buldings it expected that external pumps are necessary to ensure sufficient circulation, where the auxilary electricity consumption is assumed equal to that of indirect heating.
N. The split between equipment and installation is 65-70%:30-35% for air to water and large ground source HP and 55-60% :40-45 for small groundsource in 2025 in average based on the data collected in 2025 via web and interviews. Installaton for existing includes the removal of the existing heating installation. The split can vary depending on the supplier, where some price-components can be defined as both equiment and installation, such as mark-up and piping/fittings/etc. needed for the specific installation. See uncertainty section.
O. Assuming annual service ensuring the lifetime
P. For air-to-air heat pumps, all electrical equipment is built into the heat pump; thus, the consumption is also included in the SCOP. Hence, the auxiliary electricity consumption is set to 0. The share of space heating covered by the heat pump could be increased by adding an external fan in the room.
Q. Based on a air-to-air heat pump with one indoor component. adding an extra indoor unit could increase the share of the space heating supplyed

## 207 HP air-air,ex single
Technology |  | Heat pump, Air-to-air - single-family house - existing building
year |  | 2025 | 2030 | 2035 | 2040 | 2050 | 2025 | 2025 | 2050 | 2050 | Note | Ref
est |  | ctrl | ctrl | ctrl | ctrl | ctrl | lower | upper | lower | upper | - | -
cat | par
Energy/technical data
| Heat production capacity for one unit [kW_h] | 4 | 4 | 4 | 4 | 4 | 2 | 7 | 2 | 7 | Q | 1
| Expected share of space heating demand covered by unit [p.u.] | 0.3 | 0.3 | 0.3 | 0.3 | 0.3 | 0.2 | 0.7 | 0.2 | 0.7 | K
| Expected share of hot tap water demand covered by unit [p.u.] | 0 | 0 | 0 | 0 | 0 | 0 | 0 | 0 | 0
| Heat efficiency (annual average, net) [p.u.] | 5 | 5.15 | 3.5 | 5.6 | 5.9 | 4 | 6 | 4.7 | 6.8 | D, F, H, I, L | 2, 3, 4, 5
| Auxiliary Electricity consumption [kWh_e/y] | 0 | 0 | 0 | 0 | 0 | 0 | 0 | 0 | 0 | P
| Technical economic lifetime [years] | 14 | 15 | 16 | 17 | 18 | 10 | 20 | 10 | 20
Electric regulation ability
| Primary regulation (per 30 seconds) [p.u.] | 1 | 1 | 1 | 1 | 1 | 1 | 1 | 1 | 1
| Secondary regulation (per minute) [p.u.] | 1 | 1 | 1 | 1 | 1 | 1 | 1 | 1 | 1
| Minimum load (of full load) [p.u.] | [9 empty] | E
Warm start-up time [hours]
| Cold start-up time [hours] | 0 | 0 | 0 | 0 | 0 | 0 | 0 | 0 | 0
Environment
SO2 [g/GJ_i]
PM2.5 [g/GJ_i]
NOX [g/GJ_i]
CH4 [g/GJ_i]
N2O [g/GJ_i]
Financial data
| Nominal investment (*total) [k€/unit, 2025] | 1.4692 | 1.4328 | 1.3973 | 1.3628 | 1.2961 | 1.1753 | 1.763 | 1.0369 | 1.5554 | G, J | 1, 5
| Nominal investment (equipment) [k€/unit, 2025] | 1.1019 | 1.0746 | 1.048 | 1.0221 | 0.9721 | 0.8815 | 1.3223 | 0.77768 | 1.1665 |  | 1, 5
| Nominal investment (installation) [k€/unit, 2025] | 0.36729 | 0.3582 | 0.34934 | 0.34069 | 0.32403 | 0.29383 | 0.44075 | 0.25923 | 0.38884 | N | 1, 5
| Nominal investment (additional) [k€/unit, 2025] | 0 | 0 | 0 | 0 | 0 | 0 | 0 | 0 | 0
| Variable O&M (*total) [€/kWh, 2025] | 0 | 0 | 0 | 0 | 0 | 0 | 0 | 0 | 0
| Fixed O&M (*total) [€/unit/y, 2025] | 64 | 62.4159 | 60.871 | 59.3644 | 56.4621 | 51.2 | 76.8 | 45.1697 | 67.7545
| Fixed O&M (electricity cost) [€/unit/y, 2025] | 0 | 0 | 0 | 0 | 0 | 0 | 0 | 0 | 0 | M
| Fixed O&M (other) [€/unit/y, 2025] | 64 | 62.4159 | 60.871 | 59.3644 | 56.4621 | 51.2 | 76.8 | 45.1697 | 67.7545 | A, B, C, O | 6
| Annual O&M (time spent on manual maintenance) [hours/unit/y] | 0 | 0 | 0 | 0 | 0 | 0 | 0 | 0 | 0
Technology-specific data
| Extra nominal investment for an extra indoor unit (*total) [k€/unit, 2025] | 0.44075 | 0.42984 | 0.4192 | 0.40883 | 0.38884 | 0.3526 | 0.5289 | 0.31107 | 0.46661 |  | 5
References:
1. Interviews with various installation and production companies 2025.
2. "Den Lille Blå om Varmepumper" published by elforsk.dk
3. Ecodesign Review study "Air conditioners and comfort fans - task 6 Design Options" published May 2018
4. SCOP data for air-air heat pumps from the Danish positive list "Varmepumpelisten" hosted by the Danish Energy Agency May and June 2025
5. Web search for VP for sales information on prices, installation prices, SCOPs,sound power level, refrigiant May to July 2025
6. Web search for offering of service agreements and warranty agreements May to July 2025
Notes:
A. A service requires the system must cycle fully, which takes time for larger systems. The service cost is not very dependent on the kW, but more on the specific installation and therefore the price is typically defined for a specific installation. Service is performed annually.
B. The follow-up agreement to the climate agreement of June 2020 detirmined that only bi-annual service is required for private households. Therefore it is assumed that only 25% of consumers will continue the annual service reducing fixed O&M allocated to service (not spare parts) by 38% after 2020.
C. Including spare parts.
D. Based on large samples of SCOP data (EN14825) which have been corrected for hot water consumption and correlated with field study measurements og the difference between SCOP and expireinced annual efficiency (SPF- seasonal performance factor).
E. Down to this value (20%-30%), the heat pump is frequency regulated. It can provide less heat, but does so by on and off regulating.
F. Heat efficiency values is based on SCOP of the heat pump and includes auxillary electricity consumption
G. The cost of auxiliary electricity consumption is calculated using the following electricity prices in €/MWh: 2020: 69, 2025: 85, 2030: 101, 2050: 117. These prices include production costs and transport tariffs, but not any taxes or subsidies for renewable energy.
H. Projections for annual efficiencyes are based on efficiencies calculated based om EPREL data for 2025 see note T.U.V and W
I. Assuming 8% lower SCOP for cheaper heat pump models for buildings with radiators and 4% lower with floor heating.
J. 2025 lower is calculated based on data for the lowest SCOP found in EPREL July 2025.
K. Annual efficiency 2050 and 2025 Upper is calculated based on data for the highest SCOP found in EPREL July 2025. For floor heating 2050 is set to 110% of max 2025.
L. The SCOP numbers is bases on the assumption, that the heat pump is installed correctly and the controls are well-adjusted.
M. For small buildings (new and existing single-family homes) the necessary pumps and electrical equiment is built into the heat pump, and therefore also included in the SCOP. Hence the aux. electricity consumption is set to 0. For larger buldings it expected that external pumps are necessary to ensure sufficient circulation, where the auxilary electricity consumption is assumed equal to that of indirect heating.
N. The split between equipment and installation is 65-70%:30-35% for air to water and large ground source HP and 55-60% :40-45 for small groundsource in 2025 in average based on the data collected in 2025 via web and interviews. Installaton for existing includes the removal of the existing heating installation. The split can vary depending on the supplier, where some price-components can be defined as both equiment and installation, such as mark-up and piping/fittings/etc. needed for the specific installation. See uncertainty section.
O. Assuming annual service ensuring the lifetime
P. For air-to-air heat pumps, all electrical equipment is built into the heat pump; thus, the consumption is also included in the SCOP. Hence, the auxiliary electricity consumption is set to 0. The share of space heating covered by the heat pump could be increased by adding an external fan in the room.
Q. Based on a air-to-air heat pump with one indoor component. adding an extra indoor unit could increase the share of the space heating supplyed

## 207 HP ventilation,new single
Technology |  | Heat pump, ventilation - single-family house - new building
year |  | 2025 | 2030 | 2035 | 2040 | 2050 | 2025 | 2025 | 2050 | 2050 | Note | Ref
est |  | ctrl | ctrl | ctrl | ctrl | ctrl | lower | upper | lower | upper | - | -
cat | par
Energy/technical data
| Heat production capacity for one unit [kW_h] | 2 | 3 | 3 | 3 | 3 | 2 | 3 | 2 | 3 |  | 1
| Expected share of space heating demand covered by unit [p.u.] | 0 | 0 | 0 | 0 | 0 | 0 | 0 | 0 | 1
| Expected share of hot tap water demand covered by unit [p.u.] | 0.9 | 1 | 1 | 1 | 1 | 0 | 1 | 0 | 1 |  | 1
| Heat efficiency (annual average, net) [p.u.] | 3.4 | 3.5 | 3.55 | 3.6 | 3.7 | 2.72 | 3.7 | 3.4 | 4 | B, E, F | 1
| Auxiliary Electricity consumption [kWh_e/y] | 0 | 0 | 0 | 0 | 0 | 0 | 0 | 0 | 0 | G
| Technical economic lifetime [years] | 15 | 15 | 15 | 15 | 15 | 10 | 20 | 10 | 20 |  | 1
Electric regulation ability
| Primary regulation (per 30 seconds) [p.u.] | 1 | 1 | 1 | 1 | 1 | 1 | 1 | 1 | 1 |  | 1
| Secondary regulation (per minute) [p.u.] | 1 | 1 | 1 | 1 | 1 | 1 | 1 | 1 | 1
| Minimum load (of full load) [p.u.] | 0.25 | 0.25 | 0.25 | 0.25 | 0.25 | 0.2 | 0.3 | 0.2 | 0.3 | A
| Warm start-up time [hours] | [10 empty] | 1
| Cold start-up time [hours] | 0 | 0 | 0 | 0 | 0 | 0 | 0 | 0 | 0 |  | 1
Environment
SO2 [g/GJ_i]
PM2.5 [g/GJ_i]
NOX [g/GJ_i]
CH4 [g/GJ_i]
N2O [g/GJ_i]
Financial data
| Nominal investment (*total) [k€/unit, 2025] | 2.6392 | 2.2548 | 2.178 | 2.1013 | 1.6198 | 1.8475 | 3.6949 | 1.1339 | 2.2677 | D | 1
| Nominal investment (equipment) [k€/unit, 2025] | 2.4091 | 2.0478 | 1.971 | 1.8942 | 1.4334 | 1.6864 | 3.3728 | 1.0034 | 2.0068 | C | 1
| Nominal investment (installation) [k€/unit, 2025] | 0.23009 | 0.20708 | 0.20708 | 0.20708 | 0.18637 | 0.16106 | 0.32212 | 0.13046 | 0.26092 | H | 1
| Nominal investment (additional) [k€/unit, 2025] | 0 | 0 | 0 | 0 | 0 | 0 | 0 | 0 | 0
| Variable O&M (*total) [€/kWh, 2025] | 0 | 0 | 0 | 0 | 0 | 0 | 0 | 0 | 0
| Fixed O&M (*total) [€/unit/y, 2025] | 231.1563 | 208.0407 | 208.0407 | 208.0407 | 208.0407 | 161.8094 | 323.6188 | 145.6285 | 291.2569
| Fixed O&M (electricity cost) [€/unit/y, 2025] | 0 | 0 | 0 | 0 | 0 | 0 | 0 | 0 | 0
| Fixed O&M (other) [€/unit/y, 2025] | 231.1563 | 208.0407 | 208.0407 | 208.0407 | 208.0407 | 161.8094 | 323.6188 | 145.6285 | 291.2569 | D | 2
| Annual O&M (time spent on manual maintenance) [hours/unit/y] | 0 | 0 | 0 | 0 | 0 | 0 | 0 | 0 | 0
Technology-specific data
References:
1. Web search for VP for sales information on prices, installation prices, SCOPs, sound power level, refrigerant, May to July 2025
2. Web search for offering of service agreements and warranty agreements May to July 2025
Notes:
A. Down to this value (20%-30%), the heat pump is frequency regulated. It can provide less heat, but does so by on and off regulating.
B. Heat efficiency values is based on SCOP of the heat pump and includes auxillary electricity consumption
C. The cost of auxiliary electricity consumption is calculated using the following electricity prices in €/MWh: 2020: 69, 2025: 85, 2030: 101, 2050: 117. These prices include production costs and transport tariffs, but not any taxes or subsidies for renewable energy.
D. Data is very limited and therefore this value is highly uncertain.
E. Annual efficiency 2050 and 2025 Upper is calculated based on data for the highest SCOP found in EPREL July 2025.
F. Weighted by seasonal heat demand of average climate zones according to EN14825 and domestic hot water production according to EN16147
G. For small buildings (new and existing single-family homes) the necessary pumps and electrical equiment is built into the heat pump, and therefore also included in the SCOP. Hence the aux. electricity consumption is set to 0. For larger buldings it expected that external pumps are necessary to ensure sufficient circulation, where the auxilary electricity consumption is assumed equal to that of indirect heating.
H. The split between equipment and installation is 65-70%:30-35% for air to water and large ground source HP and 55-60% :40-45 for small groundsource in 2025 in average based on the data collected in 2025 via web and interviews. Installaton for existing includes the removal of the existing heating installation. The split can vary depending on the supplier, where some price-components can be defined as both equiment and installation, such as mark-up and piping/fittings/etc. needed for the specific installation. See uncertainty section.

## 207 HP ventilation,new apart
Technology |  | Heat pump, ventilation - apartment complex - new building
year |  | 2025 | 2030 | 2035 | 2040 | 2050 | 2025 | 2025 | 2050 | 2050 | Note | Ref
est |  | ctrl | ctrl | ctrl | ctrl | ctrl | lower | upper | lower | upper | - | -
cat | par
Energy/technical data
| Heat production capacity for one unit [kW_h] | 160 | 160 | 160 | 160 | 160 | 140 | 200 | 140 | 200 |  | 1
| Expected share of space heating demand covered by unit [p.u.] | 1 | 1 | 1 | 1 | 1 | 0.7 | 1 | 0.7 | 1
| Expected share of hot tap water demand covered by unit [p.u.] | 1 | 1 | 1 | 1 | 1 | 0.7 | 1 | 0.7 | 1 |  | 1
| Heat efficiency (annual average, net) [p.u.] | 5.45 | 5.5 | 5.55 | 5.6 | 5.7 | 4.36 | 5.7 | 5.45 | 6 | B, E, F | 1
| Auxiliary Electricity consumption [kWh_e/y] | 325 | 300 | 275 | 250 | 250 | 250 | 500 | 200 | 400 | G
| Technical economic lifetime [years] | 15 | 15 | 15 | 15 | 15 | 12 | 20 | 12 | 20 |  | 1
Electric regulation ability
| Primary regulation (per 30 seconds) [p.u.] | 1 | 1 | 1 | 1 | 1 | 1 | 1 | 1 | 1 |  | 1
| Secondary regulation (per minute) [p.u.] | 1 | 1 | 1 | 1 | 1 | 1 | 1 | 1 | 1
| Minimum load (of full load) [p.u.] | 0.25 | 0.25 | 0.25 | 0.25 | 0.25 | 0.2 | 0.3 | 0.2 | 0.3 | A
| Warm start-up time [hours] | [10 empty] | 1
| Cold start-up time [hours] | 0 | 0 | 0 | 0 | 0 | 0 | 0 | 0 | 0 |  | 1
Environment
SO2 [g/GJ_i]
PM2.5 [g/GJ_i]
NOX [g/GJ_i]
CH4 [g/GJ_i]
N2O [g/GJ_i]
Financial data
| Nominal investment (*total) [k€/unit, 2025] | 87.2984 | 75.5131 | 73.5653 | 71.6174 | 57.5733 | 61.1089 | 122.2177 | 40.3013 | 80.6026 | D | 1
| Nominal investment (equipment) [k€/unit, 2025] | 61.1089 | 51.9425 | 49.9947 | 48.0468 | 36.3598 | 42.7762 | 85.5524 | 25.4518 | 50.9037 | C | 1
| Nominal investment (installation) [k€/unit, 2025] | 26.1895 | 23.5706 | 23.5706 | 23.5706 | 21.2135 | 18.3327 | 36.6653 | 14.8495 | 29.6989 | H | 1
| Nominal investment (additional) [k€/unit, 2025] | 0 | 0 | 0 | 0 | 0 | 0 | 0 | 0 | 0
| Variable O&M (*total) [€/kWh, 2025] | 0 | 0 | 0 | 0 | 0 | 0 | 0 | 0 | 0
| Fixed O&M (*total) [€/unit/y, 2025] | 1187.3846 | 1161.8377 | 1132.1942 | 1103.2411 | 1053.1159 | 833.3571 | 1666.7142 | 740.5273 | 1481.0547
| Fixed O&M (electricity cost) [€/unit/y, 2025] | 31.6031 | 34.6633 | 32.9187 | 31.1741 | 33.4621 | 24.3101 | 48.6202 | 26.7697 | 53.5394
| Fixed O&M (other) [€/unit/y, 2025] | 1155.7814 | 1127.1744 | 1099.2754 | 1072.067 | 1019.6538 | 809.047 | 1618.094 | 713.7576 | 1427.5153 | D | 2
| Annual O&M (time spent on manual maintenance) [hours/unit/y] | 0 | 0 | 0 | 0 | 0 | 0 | 0 | 0 | 0
Technology-specific data
References:
1. Web search for VP for sales information on prices, installation prices, SCOPs, sound power level, refrigerant, May to July 2025
2. Web search for offering of service agreements and warranty agreements May to July 2025
Notes:
A. Down to this value (20%-30%), the heat pump is frequency regulated. It can provide less heat, but does so by on and off regulating.
B. Heat efficiency values is based on SCOP of the heat pump and includes auxillary electricity consumption
C. The cost of auxiliary electricity consumption is calculated using the following electricity prices in €/MWh: 2020: 69, 2025: 85, 2030: 101, 2050: 117. These prices include production costs and transport tariffs, but not any taxes or subsidies for renewable energy.
D. Data is very limited and therefore this value is highly uncertain.
E. Annual efficiency 2050 and 2025 Upper is calculated based on data for the highest SCOP found in EPREL July 2025.
F. Weighted by seasonal heat demand of average climate zones according to EN14825 and domestic hot water production according to EN16147
G. For small buildings (new and existing single-family homes) the necessary pumps and electrical equiment is built into the heat pump, and therefore also included in the SCOP. Hence the aux. electricity consumption is set to 0. For larger buldings it expected that external pumps are necessary to ensure sufficient circulation, where the auxilary electricity consumption is assumed equal to that of indirect heating.
H. The split between equipment and installation is 65-70%:30-35% for air to water and large ground source HP and 55-60% :40-45 for small groundsource in 2025 in average based on the data collected in 2025 via web and interviews. Installaton for existing includes the removal of the existing heating installation. The split can vary depending on the supplier, where some price-components can be defined as both equiment and installation, such as mark-up and piping/fittings/etc. needed for the specific installation. See uncertainty section.
34.EPREL data base EU, space heaters and combined, https://eprel.ec.europa.eu/screen/product/spaceheaters, EU, 2025

## 209 Electric boiler, ex single
Technology |  | Electric boiler - single-family house - existing building
year |  | 2025 | 2030 | 2035 | 2040 | 2050 | 2025 | 2025 | 2050 | 2050 | Note | Ref
est |  | ctrl | ctrl | ctrl | ctrl | ctrl | lower | upper | lower | upper | - | -
cat | par
Energy/technical data
| Heat production capacity for one unit [kW_h] | 10 | 10 | 10 | 10 | 10 | 8 | 12 | 8 | 12 | A
| Expected share of space heating demand covered by unit [p.u.] | 1 | 1 | 1 | 1 | 1 | 1 | 1 | 1 | 1
| Expected share of hot tap water demand covered by unit [p.u.] | 1 | 1 | 1 | 1 | 1 | 1 | 1 | 1 | 1
| Heat efficiency (annual average, net) [p.u.] | 0.99 | 0.99 | 0.99 | 0.99 | 0.99 | 0.95 | 0.995 | 0.95 | 0.995 | B | 1, 3
| Auxiliary Electricity consumption [kWh_e/y] | 0 | 0 | 0 | 0 | 0 | 0 | 0 | 0 | 0 | C
| Technical economic lifetime [years] | 25 | 25 | 25 | 25 | 25 | 15 | 30 | 15 | 30 | D
Electric regulation ability
Primary regulation (per 30 seconds) [p.u.]
Secondary regulation (per minute) [p.u.]
| Minimum load (of full load) [p.u.] | 5% | 5% | 5% | 5% | 5% | 5% | 5% | 5% | 5% |  | 1, 2
Warm start-up time [hours]
Cold start-up time [hours]
Environment
SO2 [g/GJ_i]
PM2.5 [g/GJ_i]
NOX [g/GJ_i]
CH4 [g/GJ_i]
N2O [g/GJ_i]
Financial data
| Nominal investment (*total) [k€/unit, 2025] | 2.896 | 2.8243 | 2.7544 | 2.6862 | 2.5549 | 2.3168 | 3.4752 | 2.0439 | 3.0659 | E, F, G, J | 1, 2
| Nominal investment (equipment) [k€/unit, 2025] | 1.68 | 1.6384 | 1.5979 | 1.5583 | 1.4821 | 1.344 | 2.016 | 1.1857 | 1.7786 | E, F, G, J
| Nominal investment (installation) [k€/unit, 2025] | 1.216 | 1.1859 | 1.1565 | 1.1279 | 1.0728 | 0.97278 | 1.4592 | 0.85821 | 1.2873 | E ,F, G, H, J | 1, 2
| Nominal investment (additional) [k€/unit, 2025] | 0 | 0 | 0 | 0 | 0 | 0 | 0 | 0 | 0
| Variable O&M (*total) [€/kWh, 2025] | 0 | 0 | 0 | 0 | 0 | 0 | 0 | 0 | 0
| Fixed O&M (*total) [€/unit/y, 2025] | 50 | 48.7624 | 47.5555 | 46.3784 | 44.111 | 40 | 60 | 35.2888 | 52.9332
| Fixed O&M (electricity cost) [€/unit/y, 2025] | 0 | 0 | 0 | 0 | 0 | 0 | 0 | 0 | 0
| Fixed O&M (other) [€/unit/y, 2025] | 50 | 48.7624 | 47.5555 | 46.3784 | 44.111 | 40 | 60 | 35.2888 | 52.9332 | I, J | 1, 2
| Annual O&M (time spent on manual maintenance) [hours/unit/y] | 0 | 0 | 0 | 0 | 0 | 0 | 0 | 0 | 0
Technology-specific data
Notes:
A. The capacity matches the sum of the capacity need for space heating and hot water for the standard house, because the cost is assumed to be almost proportional with the capacity . A hot water tank is assumed to be a part of the installation , meaning that a lower capacity could supply the need for heating.
B. The annual efficiency is close to 100% so no further improvements are anticipated. The lower 2025 estimate is based on just compliance with the minimum ecodesign requirements.
C. Auxiliary electricity consumption is low assumed to be less than 100kWh/year and is included in the efficiency for the small boilers
D. Lifetime is based on manufacturer data and field experience. Degradation is minimal.
E. Investment cost: Includes the boiler unit, basic controls, and safety devices. Installation cost covers labour and connection to the heating system. Not included: electrical grid upgrades or smart control systems .
F. Examples of costs can be found on Danish, Swedish, and UK websites. Prices from Danish websites have been given the most weight.
F. The split of the total cost excluding the dismantling cost) between equipment and installation cost is 70%:30% in 2025 is a average account of the collected data in 2025 . The split can vary depending on the supplier, where some price-components can be defined as both equiment and installation, such as mark-up and piping/fittings/etc. needed for the specific installation. See uncertainty section.
G. It is anticipated total cost will decrease by 0.5% per year, consistent with the trend observed for other mature technologies.
H. The cost for dismantling and disposal of the old heat installation is (490€)added to the installation cost .
I. O&M is low; mainly occasional inspection and testing of safety devices.
J. Data is very limited and therefore this value is highly uncertain.
References:
1. Web searches for electric boilers for sales information on prices, installation costs, and efficiency , May–July 2025.
2. Web searches for service agreements and warranty agreements
3. EPREL data base EU, space heaters and combined, https://eprel.ec.europa.eu/screen/product/spaceheaters, EU, 2025

## 209 Electric boiler,ex apart
Technology |  | Electric boiler - apartment complex - new building
year |  | 2025 | 2030 | 2035 | 2040 | 2050 | 2025 | 2025 | 2050 | 2050 | Note | Ref
est |  | ctrl | ctrl | ctrl | ctrl | ctrl | lower | upper | lower | upper | - | -
cat | par
Energy/technical data
| Heat production capacity for one unit [kW_h] | 320 | 320 | 320 | 320 | 320 | 200 | 500 | 200 | 500 | A
| Expected share of space heating demand covered by unit [p.u.] | 1 | 1 | 1 | 1 | 1 | 1 | 1 | 1 | 1
| Expected share of hot tap water demand covered by unit [p.u.] | 1 | 1 | 1 | 1 | 1 | 1 | 1 | 1 | 1
| Heat efficiency (annual average, net) [p.u.] | 0.99 | 0.99 | 0.99 | 0.99 | 0.99 | 0.95 | 0.995 | 0.95 | 0.995 | B | 1, 3
| Auxiliary Electricity consumption [kWh_e/y] | 0 | 0 | 0 | 0 | 0 | 0 | 0 | 0 | 0 | C
| Technical economic lifetime [years] | 25 | 25 | 25 | 25 | 25 | 15 | 30 | 15 | 30 | D
Electric regulation ability
Primary regulation (per 30 seconds) [p.u.]
Secondary regulation (per minute) [p.u.]
| Minimum load (of full load) [p.u.] | 5% | 5% | 5% | 5% | 5% | 5% | 5% | 5% | 5% |  | 1, 2
Warm start-up time [hours]
Cold start-up time [hours]
Environment
SO2 [g/GJ_i]
PM2.5 [g/GJ_i]
NOX [g/GJ_i]
CH4 [g/GJ_i]
N2O [g/GJ_i]
Financial data
| Nominal investment (*total) [k€/unit, 2025] | 29.4393 | 28.7106 | 28 | 27.307 | 25.9719 | 23.5514 | 35.3272 | 20.7776 | 31.1663 | E, F, G, J, L | 1, 2
| Nominal investment (equipment) [k€/unit, 2025] | 19.2 | 18.7248 | 18.2613 | 17.8093 | 16.9386 | 15.36 | 23.04 | 13.5509 | 20.3264 | E, F, G, J, L
| Nominal investment (installation) [k€/unit, 2025] | 10.2393 | 9.9859 | 9.7387 | 9.4977 | 9.0333 | 8.1914 | 12.2872 | 7.2267 | 10.84 | E, F, G, H, J, K, L | 1, 2
| Nominal investment (additional) [k€/unit, 2025] | 0 | 0 | 0 | 0 | 0 | 0 | 0 | 0 | 0
| Variable O&M (*total) [€/kWh, 2025] | 0 | 0 | 0 | 0 | 0 | 0 | 0 | 0 | 0
| Fixed O&M (*total) [€/unit/y, 2025] | 500 | 487.6244 | 475.5551 | 463.7845 | 441.1101 | 400 | 600 | 352.8881 | 529.3321
| Fixed O&M (electricity cost) [€/unit/y, 2025] | 0 | 0 | 0 | 0 | 0 | 0 | 0 | 0 | 0
| Fixed O&M (other) [€/unit/y, 2025] | 500 | 487.6244 | 475.5551 | 463.7845 | 441.1101 | 400 | 600 | 352.8881 | 529.3321 | I, L | 1, 2
| Annual O&M (time spent on manual maintenance) [hours/unit/y] | 0 | 0 | 0 | 0 | 0 | 0 | 0 | 0 | 0
Technology-specific data
Notes:
A. The capacity match the sum of the capacity need for space heating and hot water for the standard house, because the cost is assumed to be almost proportional with the capacity . A hot water tank is assumed to be a part of the installation , meaning that a lower capacity could supply the need for heating.
B. The annual efficiency is close to 100% so no further improvements are anticipated. The lower 2025 estimate is based on just compliance with the minimum ecodesign requirements.
C. Auxiliary electricity consumption is low assumed to be less than 100kWh/year and is included in the efficiency for the small boilers
D. Lifetime is based on manufacturer data and field experience. Degradation is minimal.
E. Investment cost: Includes the boiler unit, basic controls, and safety devices. Installation cost covers labour and connection to the heating system. Not included: electrical grid upgrades or smart control systems .
F. Examples of costs can be found on Danish, Swedish, and UK websites. Prices from Danish websites have been given the most weight.
G. It is anticipated total cost will decrease by 0.5% per year, consistent with the trend observed for other mature technologies.
H. The cost for dismantling and disposal of the old heat installation is (490€)added to the installation cost .
I. O&M is low; mainly occasional inspection and testing of safety devices.
J. The cost of a large electric boilers for an apartment building has been estimated to between 34 and 79 €/kW for between 100kW and 500kW, The cost for a 320kW is set to 60/kW the cost for 160 kW has then been calculated by applying economy of scale, assuming that doubling the capacity increases the price by 70%
K. Cost for new buildings are for large plants assumed to be 80% of the installation cost for existing buildings, as found for air to water HP
L. The split of the total cost excluding the dismantling cost) between equipment and installation cost is 70%:30% in 2025 is a average account of the collected data in 2025 . The split can vary depending on the supplier, where some price-components can be defined as both equiment and installation, such as mark-up and piping/fittings/etc. needed for the specific installation. See uncertainty section.
References:
1.Web searches for electric boilers for sales information on prices, installation costs, and efficiency , May–July 2025.
2.Web searches for service agreements and warranty agreements
3.EPREL data base EU, space heaters and combined, https://eprel.ec.europa.eu/screen/product/spaceheaters, EU, 2025

## 209 Electric boiler,new single
Technology |  | Electric boiler - single-family house - new building
year |  | 2025 | 2030 | 2035 | 2040 | 2050 | 2025 | 2025 | 2050 | 2050 | Note | Ref
est |  | ctrl | ctrl | ctrl | ctrl | ctrl | lower | upper | lower | upper | - | -
cat | par
Energy/technical data
| Heat production capacity for one unit [kW_h] | 8 | 8 | 8 | 8 | 8 | 6.4 | 9.6 | 6.4 | 9.6 | A
| Expected share of space heating demand covered by unit [p.u.] | 1 | 1 | 1 | 1 | 1 | 1 | 1 | 1 | 1
| Expected share of hot tap water demand covered by unit [p.u.] | 1 | 1 | 1 | 1 | 1 | 1 | 1 | 1 | 1
| Heat efficiency (annual average, net) [p.u.] | 0.99 | 0.99 | 0.99 | 0.99 | 0.99 | 0.95 | 0.995 | 0.95 | 0.995 | B | 1, 3
| Auxiliary Electricity consumption [kWh_e/y] | 0 | 0 | 0 | 0 | 0 | 0 | 0 | 0 | 0 | C
| Technical economic lifetime [years] | 25 | 25 | 25 | 25 | 25 | 15 | 30 | 15 | 30 | D
Electric regulation ability
Primary regulation (per 30 seconds) [p.u.]
Secondary regulation (per minute) [p.u.]
| Minimum load (of full load) [p.u.] | 5% | 5% | 5% | 5% | 5% | 5% | 5% | 5% | 5% |  | 1, 2
Warm start-up time [hours]
Cold start-up time [hours]
Environment
SO2 [g/GJ_i]
PM2.5 [g/GJ_i]
NOX [g/GJ_i]
CH4 [g/GJ_i]
N2O [g/GJ_i]
Financial data
| Nominal investment (*total) [k€/unit, 2025] | 1.92 | 1.8725 | 1.8261 | 1.7809 | 1.6939 | 1.536 | 2.304 | 1.3551 | 2.0326 | E, F, G, J | 1, 2
| Nominal investment (equipment) [k€/unit, 2025] | 1.344 | 1.3107 | 1.2783 | 1.2467 | 1.1857 | 1.0752 | 1.6128 | 0.94856 | 1.4228 | E, F, G, J
| Nominal investment (installation) [k€/unit, 2025] | 0.576 | 0.56174 | 0.54784 | 0.53428 | 0.50816 | 0.4608 | 0.6912 | 0.40653 | 0.60979 | E ,F, G, H, J | 1, 2
| Nominal investment (additional) [k€/unit, 2025] | 0 | 0 | 0 | 0 | 0 | 0 | 0 | 0 | 0
| Variable O&M (*total) [€/kWh, 2025] | 0 | 0 | 0 | 0 | 0 | 0 | 0 | 0 | 0
| Fixed O&M (*total) [€/unit/y, 2025] | 50 | 48.7624 | 47.5555 | 46.3784 | 44.111 | 40 | 60 | 35.2888 | 52.9332
| Fixed O&M (electricity cost) [€/unit/y, 2025] | 0 | 0 | 0 | 0 | 0 | 0 | 0 | 0 | 0
| Fixed O&M (other) [€/unit/y, 2025] | 50 | 48.7624 | 47.5555 | 46.3784 | 44.111 | 40 | 60 | 35.2888 | 52.9332 | I, J | 1, 2
| Annual O&M (time spent on manual maintenance) [hours/unit/y] | 0 | 0 | 0 | 0 | 0 | 0 | 0 | 0 | 0
Technology-specific data
Notes:
A. The capacity matches the sum of the capacity need for space heating and hot water for the standard house, because the cost is assumed to be almost proportional with the capacity . A hot water tank is assumed to be a part of the installation , meaning that a lower capacity could supply the need for heating.
B. The annual efficiency is close to 100% so no further improvements are anticipated. The lower 2025 estimate is based on just compliance with the minimum ecodesign requirements.
C. Auxiliary electricity consumption is low assumed to be less than 100kWh/year and is included in the efficiency for the small boilers
D. Lifetime is based on manufacturer data and field experience. Degradation is minimal.
E. Investment cost: Includes the boiler unit, basic controls, and safety devices. Installation cost covers labour and connection to the heating system. Not included: electrical grid upgrades or smart control systems .
F. Examples of costs can be found on Danish, Swedish, and UK websites. Prices from Danish websites have been given the most weight.
F. The split of the total cost excluding the dismantling cost) between equipment and installation cost is 70%:30% in 2025 is a average account of the collected data in 2025 . The split can vary depending on the supplier, where some price-components can be defined as both equiment and installation, such as mark-up and piping/fittings/etc. needed for the specific installation. See uncertainty section.
G. It is anticipated total cost will decrease by 0.5% per year, consistent with the trend observed for other mature technologies.
H. The cost for dismantling and disposal of the old heat installation is (490€)added to the installation cost .
I. O&M is low; mainly occasional inspection and testing of safety devices.
J. Data is very limited and therefore this value is highly uncertain.
References:
1. Web searches for electric boilers for sales information on prices, installation costs, and efficiency , May–July 2025.
2. Web searches for service agreements and warranty agreements
3. EPREL data base EU, space heaters and combined, https://eprel.ec.europa.eu/screen/product/spaceheaters, EU, 2025

## 209 Electric boiler,new apart
Technology |  | Electric boiler - apartment complex - new building
year |  | 2025 | 2030 | 2035 | 2040 | 2050 | 2025 | 2025 | 2050 | 2050 | Note | Ref
est |  | ctrl | ctrl | ctrl | ctrl | ctrl | lower | upper | lower | upper | - | -
cat | par
Energy/technical data
| Heat production capacity for one unit [kW_h] | 160 | 160 | 160 | 160 | 160 | 100 | 250 | 100 | 250 | A
| Expected share of space heating demand covered by unit [p.u.] | 1 | 1 | 1 | 1 | 1 | 1 | 1 | 1 | 1
| Expected share of hot tap water demand covered by unit [p.u.] | 1 | 1 | 1 | 1 | 1 | 1 | 1 | 1 | 1
| Heat efficiency (annual average, net) [p.u.] | 0.99 | 0.99 | 0.99 | 0.99 | 0.99 | 0.95 | 0.995 | 0.95 | 0.995 | B | 1, 3
| Auxiliary Electricity consumption [kWh_e/y] | 0 | 0 | 0 | 0 | 0 | 0 | 0 | 0 | 0 | C
| Technical economic lifetime [years] | 25 | 25 | 25 | 25 | 25 | 15 | 30 | 15 | 30 | D
Electric regulation ability
Primary regulation (per 30 seconds) [p.u.]
Secondary regulation (per minute) [p.u.]
| Minimum load (of full load) [p.u.] | 5% | 5% | 5% | 5% | 5% | 5% | 5% | 5% | 5% |  | 1, 2
Warm start-up time [hours]
Cold start-up time [hours]
Environment
SO2 [g/GJ_i]
PM2.5 [g/GJ_i]
NOX [g/GJ_i]
CH4 [g/GJ_i]
N2O [g/GJ_i]
Financial data
| Nominal investment (*total) [k€/unit, 2025] | 25.7829 | 25.1447 | 24.5223 | 23.9154 | 22.7462 | 20.6263 | 30.9394 | 18.1969 | 27.2954 | E, F, G, J, L | 1, 2
| Nominal investment (equipment) [k€/unit, 2025] | 19.2 | 18.7248 | 18.2613 | 17.8093 | 16.9386 | 15.36 | 23.04 | 13.5509 | 20.3264 | E, F, G, J, L
| Nominal investment (installation) [k€/unit, 2025] | 6.5829 | 6.4199 | 6.261 | 6.1061 | 5.8075 | 5.2663 | 7.8994 | 4.646 | 6.969 | E, F, G, H, J, K, L | 1, 2
| Nominal investment (additional) [k€/unit, 2025] | 0 | 0 | 0 | 0 | 0 | 0 | 0 | 0 | 0
| Variable O&M (*total) [€/kWh, 2025] | 0 | 0 | 0 | 0 | 0 | 0 | 0 | 0 | 0
| Fixed O&M (*total) [€/unit/y, 2025] | 500 | 487.6244 | 475.5551 | 463.7845 | 441.1101 | 400 | 600 | 352.8881 | 529.3321
| Fixed O&M (electricity cost) [€/unit/y, 2025] | 0 | 0 | 0 | 0 | 0 | 0 | 0 | 0 | 0
| Fixed O&M (other) [€/unit/y, 2025] | 500 | 487.6244 | 475.5551 | 463.7845 | 441.1101 | 400 | 600 | 352.8881 | 529.3321 | I, L | 1, 2
| Annual O&M (time spent on manual maintenance) [hours/unit/y] | 0 | 0 | 0 | 0 | 0 | 0 | 0 | 0 | 0
Technology-specific data
Notes:
A. The capacity match the sum of the capacity need for space heating and hot water for the standard house, because the cost is assumed to be almost proportional with the capacity . A hot water tank is assumed to be a part of the installation , meaning that a lower capacity could supply the need for heating.
B. The annual efficiency is close to 100% so no further improvements are anticipated. The lower 2025 estimate is based on just compliance with the minimum ecodesign requirements.
C. Auxiliary electricity consumption is low assumed to be less than 100kWh/year and is included in the efficiency for the small boilers
D. Lifetime is based on manufacturer data and field experience. Degradation is minimal.
E. Investment cost: Includes the boiler unit, basic controls, and safety devices. Installation cost covers labour and connection to the heating system. Not included: electrical grid upgrades or smart control systems .
F. Examples of costs can be found on Danish, Swedish, and UK websites. Prices from Danish websites have been given the most weight.
G. It is anticipated total cost will decrease by 0.5% per year, consistent with the trend observed for other mature technologies.
H. The cost for dismantling and disposal of the old heat installation is (490€)added to the installation cost .
I. O&M is low; mainly occasional inspection and testing of safety devices.
J. The cost of a large electric boilers for an apartment building has been estimated to between 34 and 79 €/kW for between 100kW and 500kW, The cost for a 320kW is set to 60/kW the cost for 160 kW has then been calculated by applying economy of scale, assuming that doubling the capacity increases the price by 70%
K. Cost for new buildings are for large plants assumed to be 80% of the installation cost for existing buildings, as found for air to water HP
L. The split of the total cost excluding the dismantling cost) between equipment and installation cost is 70%:30% in 2025 is a average account of the collected data in 2025 . The split can vary depending on the supplier, where some price-components can be defined as both equiment and installation, such as mark-up and piping/fittings/etc. needed for the specific installation. See uncertainty section.
References:
1.Web searches for electric boilers for sales information on prices, installation costs, and efficiency , May–July 2025.
2.Web searches for service agreements and warranty agreements
3.EPREL data base EU, space heaters and combined, https://eprel.ec.europa.eu/screen/product/spaceheaters, EU, 2025

## 215 Solar heating,ex single
Technology |  | Solar heating system - single-family house - existing building
year |  | 2025 | 2030 | 2035 | 2040 | 2050 | 2025 | 2025 | 2050 | 2050 | Note | Ref
est |  | ctrl | ctrl | ctrl | ctrl | ctrl | lower | upper | lower | upper | - | -
cat | par
Energy/technical data
| Heat production capacity for one unit [kW_h] | 4.2 | 4.2 | 4.2 | 4.2 | 4.2 | 3 | 6 | 3 | 6 | A, H | 1
| Expected share of space heating demand covered by unit [p.u.] | 0 | 0 | 0 | 0 | 0 | 0 | 0.15 | 0 | 0.15 | B, H, J | 1
| Expected share of hot tap water demand covered by unit [p.u.] | 0.65 | 0.65 | 0.65 | 0.65 | 0.65 | 0.4 | 0.7 | 0.4 | 0.7 | B, H | 1
Heat efficiency (annual average, net) [p.u.]
| Auxiliary Electricity consumption [kWh_e/y] | 50 | 50 | 50 | 50 | 50 | 25 | 75 | 25 | 75
| Technical economic lifetime [years] | 25 | 27 | 28.5 | 30 | 30 | 20 | 35 | 20 | 40 | C | 1, 3
Electric regulation ability
Primary regulation (per 30 seconds) [p.u.]
Secondary regulation (per minute) [p.u.]
Minimum load (of full load) [p.u.]
Warm start-up time [hours]
Cold start-up time [hours]
Environment
SO2 [g/GJ_i]
PM2.5 [g/GJ_i]
NOX [g/GJ_i]
CH4 [g/GJ_i]
N2O [g/GJ_i]
Financial data
| Nominal investment (*total) [k€/unit, 2025] | 3.1099 | 3.0329 | 2.9579 | 2.8847 | 2.7436 | 2.4895 | 3.7342 | 2.1982 | 3.2924 | I, G
| Nominal investment (equipment) [k€/unit, 2025] | 1.8231 | 1.7779 | 1.7339 | 1.691 | 1.6083 | 1.46 | 2.19 | 1.29 | 1.93 | J
| Nominal investment (installation) [k€/unit, 2025] | 1.2869 | 1.255 | 1.2239 | 1.1937 | 1.1353 | 1.0295 | 1.5442 | 0.90824 | 1.3624 | D
| Nominal investment (additional) [k€/unit, 2025] | 0 | 0 | 0 | 0 | 0 | 0 | 0 | 0 | 0
| Variable O&M (*total) [€/kWh, 2025] | 0 | 0 | 0 | 0 | 0 | 0 | 0 | 0 | 0
| Fixed O&M (*total) [€/unit/y, 2025] | 49.862 | 49.6634 | 48.806 | 47.9754 | 46.3923 | 38.431 | 61.293 | 35.1061 | 57.6785 | E, G | 4, 5
| Fixed O&M (electricity cost) [€/unit/y, 2025] | 4.862 | 5.7772 | 6.006 | 6.2348 | 6.6924 | 2.431 | 7.293 | 3.3462 | 10.0386 | F
| Fixed O&M (other) [€/unit/y, 2025] | 45 | 43.8862 | 42.8 | 41.7406 | 39.6999 | 36 | 54 | 31.7599 | 47.6399 | E
| Annual O&M (time spent on manual maintenance) [hours/unit/y] | 0 | 0 | 0 | 0 | 0 | 0 | 0 | 0 | 0
Technology-specific data
| Solar collector area [m2] | 6 | 6 | 6 | 6 | 6 | 4 | 8 | 4 | 8 | H | 1, 2
| Performance (output per collector area) [kWh/m2/y] | 435 | 445 | 465 | 465 | 485 | 425 | 445 | 430 | 500 |  | 1
References:
1. Solvarme faktablade, www.altomsolvarme.dk.
2. Recommendation: Converting solar thermal collector area into installed capacity (m2 to kWth). Technical note, IEA SHC 2004.
3. Yearly thermal performances of Danish solar heating plants, Nielsen, Elsabet ; Furbo, Simon; Fan, Jianhua, EUROsun, DTU 2024
4. Web search 2025
5.COST PERFORMANCE FOR SMALL SMART SOLAR THERMAL SYSTEMS OUTSIDE DISTRICT HEATING NETWORKS, Input to IEA SHC Task 52 Subtask A and C Bengt Perers, Simon Furbo, Elsa Andersen, Janne Dragsted, 1. https://task54.iea-shc.org/Data/Sites/1/publications/A12-Info-Sheet--Ref-SF-SDHW-System--Denmark.pdf DTU 2017 rev. 2018
Notes:
A. Fixed average size but increasing efficiency is assumed. Typical range is from 3-15 m2 in one-family houses. 1 m2 is assumed equivalent with 0.7 kW. Thus 4.2 kW equal to 6 m2 and 140kW equal to 200m2.
B. Annual yield from 400 to 500 kWh/m2. Highest figures for new buildings. General improvements and better storage technology assumed.
C. Increase due to better materials/fluids.
D. Depends on existing heating system. Savings if tank should be changed anyway. For new/renovated buildings solar system costs are lower because it is being installed during renovation/construction. For large plants the installation cost is assumed to be of a plant installed on a new building is assumed to be 80% of the installation cost of an existing, the equitment cost is assumed to be the same
E. Service checks, liquid, spareparts etc., 45 EUR/year in average for small systems and 200 EUR/year for large systems.
F. Electricity for solar pump and control. The cost of auxiliary electricity consumption is calculated using the following electricity prices in €/MWh: 2015: 63, 2020: 69, 2030: 101, 2050: 117. These prices include production costs and transport tariffs, but not any taxes or subsidies for renewable energy.
G. Assuming a cost-reduction of 0.5 % p.a., which in turn is assumed equivalent to the typical improvement of mature technologies.
H. The size of the solar heating units are usually determined by the hot water demand so the full load hours are maximized. The size of the units will not be very dependent of the room heating demand.
I. Based on data from interviews with installers during creation of this data sheet, 2020
J. The change in cost from 2020 to 2025 reflects an adjustment in the modelling assumption: space heat production from this source is now assumed to cover 0% of the total space heat demand, compared to 10% in the previous analysis.

## 215 Solar heating,ex apart
Technology |  | Solar heating system - apartment complex - existing building
year |  | 2025 | 2030 | 2035 | 2040 | 2050 | 2025 | 2025 | 2050 | 2050 | Note | Ref
est |  | ctrl | ctrl | ctrl | ctrl | ctrl | lower | upper | lower | upper | - | -
cat | par
Energy/technical data
| Heat production capacity for one unit [kW_h] | 140 | 140 | 140 | 140 | 140 | 100 | 200 | 100 | 200 | A, H | 1
| Expected share of space heating demand covered by unit [p.u.] | 0 | 0 | 0 | 0 | 0 | 0 | 0.15 | 0 | 0.15 | B, H, J | 1
| Expected share of hot tap water demand covered by unit [p.u.] | 0.65 | 0.65 | 0.65 | 0.65 | 0.65 | 0.4 | 0.7 | 0.4 | 0.7 | B, H | 1
Heat efficiency (annual average, net) [p.u.]
| Auxiliary Electricity consumption [kWh_e/y] | 2800 | 2500 | 2375 | 2250 | 2000 | 2000 | 4000 | 1500 | 3000
| Technical economic lifetime [years] | 25 | 27 | 28.5 | 30 | 30 | 20 | 35 | 25 | 40 | C | 1, 3
Electric regulation ability
Primary regulation (per 30 seconds) [p.u.]
Secondary regulation (per minute) [p.u.]
Minimum load (of full load) [p.u.]
Warm start-up time [hours]
Cold start-up time [hours]
Environment
SO2 [g/GJ_i]
PM2.5 [g/GJ_i]
NOX [g/GJ_i]
CH4 [g/GJ_i]
N2O [g/GJ_i]
Financial data
| Nominal investment (*total) [k€/unit, 2025] | 88.6603 | 81.0528 | 79.0467 | 77.0902 | 73.3213 | 66.4829 | 99.7344 | 58.6595 | 87.9842 | I, G
| Nominal investment (equipment) [k€/unit, 2025] | 58.9812 | 57.5214 | 56.0976 | 54.7092 | 52.0344 | 47.18 | 70.78 | 41.63 | 62.44 | J
| Nominal investment (installation) [k€/unit, 2025] | 24.1287 | 23.5315 | 22.949 | 22.381 | 21.2868 | 19.3029 | 28.9544 | 17.0295 | 25.5442 | D
| Nominal investment (additional) [k€/unit, 2025] | 0 | 0 | 0 | 0 | 0 | 0 | 0 | 0 | 0
| Variable O&M (*total) [€/kWh, 2025] | 0 | 0 | 0 | 0 | 0 | 0 | 0 | 0 | 0
| Fixed O&M (*total) [€/unit/y, 2025] | 472.273 | 483.9108 | 474.9361 | 466.0808 | 444.141 | 354.4807 | 628.9615 | 341.928 | 613.2784 | E, G | 4, 5
| Fixed O&M (electricity cost) [€/unit/y, 2025] | 272.273 | 288.8611 | 284.7141 | 280.567 | 267.697 | 194.4807 | 388.9615 | 200.7727 | 401.5455 | F
| Fixed O&M (other) [€/unit/y, 2025] | 200 | 195.0498 | 190.222 | 185.5138 | 176.444 | 160 | 240 | 141.1552 | 211.7329 | E
| Annual O&M (time spent on manual maintenance) [hours/unit/y] | 0 | 0 | 0 | 0 | 0 | 0 | 0 | 0 | 0
Technology-specific data
| Solar collector area [m2] | 200 | 200 | 200 | 200 | 200 | 140 | 290 | 140 | 290 | H | 1, 2
| Performance (output per collector area) [kWh/m2/y] | 435 | 450 | 475 | 475 | 500 | 300 | 450 | 400 | 550 |  | 1
References:
1. Solvarme faktablade, www.altomsolvarme.dk.
2. Recommendation: Converting solar thermal collector area into installed capacity (m2 to kWth). Technical note, IEA SHC 2004.
3. Yearly thermal performances of Danish solar heating plants, Nielsen, Elsabet ; Furbo, Simon; Fan, Jianhua, EUROsun, DTU 2024
4. Web search 2025
5.COST PERFORMANCE FOR SMALL SMART SOLAR THERMAL SYSTEMS OUTSIDE DISTRICT HEATING NETWORKS, Input to IEA SHC Task 52 Subtask A and C Bengt Perers, Simon Furbo, Elsa Andersen, Janne Dragsted, 1. https://task54.iea-shc.org/Data/Sites/1/publications/A12-Info-Sheet--Ref-SF-SDHW-System--Denmark.pdf DTU 2017 rev. 2018
Notes:
A. Fixed average size but increasing efficiency is assumed. Typical range is from 3-15 m2 in one-family houses. 1 m2 is assumed equivalent with 0.7 kW. Thus 4.2 kW equal to 6 m2 and 140kW equal to 200m2.
B. Annual yield from 400 to 500 kWh/m2. Highest figures for new buildings. General improvements and better storage technology assumed.
C. Increase due to better materials/fluids.
D. Depends on existing heating system. Savings if tank should be changed anyway. For new/renovated buildings solar system costs are lower because it is being installed during renovation/construction. For large plants the installation cost is assumed to be of a plant installed on a new building is assumed to be 80% of the installation cost of an existing, the equitment cost is assumed to be the same
E. Service checks, liquid, spareparts etc., 45 EUR/year in average for small systems and 200 EUR/year for large systems.
F. Electricity for solar pump and control. The cost of auxiliary electricity consumption is calculated using the following electricity prices in €/MWh: 2015: 63, 2020: 69, 2030: 101, 2050: 117. These prices include production costs and transport tariffs, but not any taxes or subsidies for renewable energy.
G. Assuming a cost-reduction of 0.5 % p.a., which in turn is assumed equivalent to the typical improvement of mature technologies.
H. The size of the solar heating units are usually determined by the hot water demand so the full load hours are maximized. The size of the units will not be very dependent of the room heating demand.
I. Based on data from interviews with installers during creation of this data sheet, 2020
J. The change in cost from 2020 to 2025 reflects an adjustment in the modelling assumption: space heat production from this source is now assumed to cover 0% of the total space heat demand, compared to 10% in the previous analysis.

## 215 Solar heating,new single
Technology |  | Solar heating system - single-family house - new building
year |  | 2025 | 2030 | 2035 | 2040 | 2050 | 2025 | 2025 | 2050 | 2050 | Note | Ref
est |  | ctrl | ctrl | ctrl | ctrl | ctrl | lower | upper | lower | upper | - | -
cat | par
Energy/technical data
| Heat production capacity for one unit [kW_h] | 4.2 | 4.2 | 4.2 | 4.2 | 4.2 | 3 | 6 | 3 | 6 | A, H | 1
| Expected share of space heating demand covered by unit [p.u.] | 0 | 0 | 0 | 0 | 0 | 0 | 0.15 | 0 | 0.15 | B, H, J | 1
| Expected share of hot tap water demand covered by unit [p.u.] | 0.65 | 0.65 | 0.65 | 0.65 | 0.65 | 0.4 | 0.7 | 0.4 | 0.7 | B, H | 1
Heat efficiency (annual average, net) [p.u.]
| Auxiliary Electricity consumption [kWh_e/y] | 50 | 50 | 50 | 50 | 50 | 25 | 75 | 25 | 75
| Technical economic lifetime [years] | 30 | 30 | 30 | 30 | 30 | 20 | 35 | 20 | 40 | C | 1, 3
Electric regulation ability
Primary regulation (per 30 seconds) [p.u.]
Secondary regulation (per minute) [p.u.]
Minimum load (of full load) [p.u.]
Warm start-up time [hours]
Cold start-up time [hours]
Environment
SO2 [g/GJ_i]
PM2.5 [g/GJ_i]
NOX [g/GJ_i]
CH4 [g/GJ_i]
N2O [g/GJ_i]
Financial data
| Nominal investment (*total) [k€/unit, 2025] | 2.574 | 2.6564 | 2.5907 | 2.5266 | 2.403 | 2.1806 | 3.271 | 1.9258 | 2.8836 | I, G
| Nominal investment (equipment) [k€/unit, 2025] | 1.8231 | 1.7779 | 1.7339 | 1.691 | 1.6083 | 1.46 | 2.19 | 1.29 | 1.93 | J
| Nominal investment (installation) [k€/unit, 2025] | 0.9008 | 0.87851 | 0.85676 | 0.83556 | 0.79471 | 0.72064 | 1.081 | 0.63577 | 0.95365 | D
| Nominal investment (additional) [k€/unit, 2025] | 0 | 0 | 0 | 0 | 0 | 0 | 0 | 0 | 0
| Variable O&M (*total) [€/kWh, 2025] | 0 | 0 | 0 | 0 | 0 | 0 | 0 | 0 | 0
| Fixed O&M (*total) [€/unit/y, 2025] | 49.862 | 49.6634 | 48.806 | 47.9754 | 46.3923 | 38.431 | 61.293 | 35.1061 | 57.6785 | E, G | 4, 5
| Fixed O&M (electricity cost) [€/unit/y, 2025] | 4.862 | 5.7772 | 6.006 | 6.2348 | 6.6924 | 2.431 | 7.293 | 3.3462 | 10.0386 | F
| Fixed O&M (other) [€/unit/y, 2025] | 45 | 43.8862 | 42.8 | 41.7406 | 39.6999 | 36 | 54 | 31.7599 | 47.6399 | E
| Annual O&M (time spent on manual maintenance) [hours/unit/y] | 0 | 0 | 0 | 0 | 0 | 0 | 0 | 0 | 0
Technology-specific data
| Solar collector area [m2] | 6 | 6 | 6 | 6 | 6 | 4 | 8 | 4 | 8 | H | 1, 2
| Performance (output per collector area) [kWh/m2/y] | 435 | 445 | 465 | 465 | 485 | 425 | 445 | 430 | 500 |  | 1
References:
1. Solvarme faktablade, www.altomsolvarme.dk.
2. Recommendation: Converting solar thermal collector area into installed capacity (m2 to kWth). Technical note, IEA SHC 2004.
3. Yearly thermal performances of Danish solar heating plants, Nielsen, Elsabet ; Furbo, Simon; Fan, Jianhua, EUROsun, DTU 2024
4. Web search 2025
5.COST PERFORMANCE FOR SMALL SMART SOLAR THERMAL SYSTEMS OUTSIDE DISTRICT HEATING NETWORKS, Input to IEA SHC Task 52 Subtask A and C Bengt Perers, Simon Furbo, Elsa Andersen, Janne Dragsted, 1. https://task54.iea-shc.org/Data/Sites/1/publications/A12-Info-Sheet--Ref-SF-SDHW-System--Denmark.pdf DTU 2017 rev. 2018
Notes:
A. Fixed average size but increasing efficiency is assumed. Typical range is from 3-15 m2 in one-family houses. 1 m2 is assumed equivalent with 0.7 kW. Thus 4.2 kW equal to 6 m2 and 140kW equal to 200m2.
B. Annual yield from 400 to 500 kWh/m2. Highest figures for new buildings. General improvements and better storage technology assumed.
C. Increase due to better materials/fluids.
D. Depends on existing heating system. Savings if tank should be changed anyway. For new/renovated buildings solar system costs are lower because it is being installed during renovation/construction. For large plants the installation cost is assumed to be of a plant installed on a new building is assumed to be 80% of the installation cost of an existing, the equitment cost is assumed to be the same
E. Service checks, liquid, spareparts etc., 45 EUR/year in average for small systems and 200 EUR/year for large systems.
F. Electricity for solar pump and control. The cost of auxiliary electricity consumption is calculated using the following electricity prices in €/MWh: 2015: 63, 2020: 69, 2030: 101, 2050: 117. These prices include production costs and transport tariffs, but not any taxes or subsidies for renewable energy.
G. Assuming a cost-reduction of 0.5 % p.a., which in turn is assumed equivalent to the typical improvement of mature technologies.
H. The size of the solar heating units are usually determined by the hot water demand so the full load hours are maximized. The size of the units will not be very dependent of the room heating demand.
I. Based on data from interviews with installers during creation of this data sheet, 2020
J. The change in cost from 2020 to 2025 reflects an adjustment in the modelling assumption: space heat production from this source is now assumed to cover 0% of the total space heat demand, compared to 10% in the previous analysis.

## 215 Solar heating,new apart
Technology |  | Solar heating system - apartment complex - new building
year |  | 2025 | 2030 | 2035 | 2040 | 2050 | 2025 | 2025 | 2050 | 2050 | Note | Ref
est |  | ctrl | ctrl | ctrl | ctrl | ctrl | lower | upper | lower | upper | - | -
cat | par
Energy/technical data
| Heat production capacity for one unit [kW_h] | 140 | 140 | 140 | 140 | 140 | 100 | 200 | 100 | 200 | A, H | 1
| Expected share of space heating demand covered by unit [p.u.] | 0 | 0 | 0 | 0 | 0 | 0 | 0.15 | 0 | 0.15 | B, H, J | 1
| Expected share of hot tap water demand covered by unit [p.u.] | 0.65 | 0.65 | 0.65 | 0.65 | 0.65 | 0.4 | 0.7 | 0.4 | 70 | B, H | 1
Heat efficiency (annual average, net) [p.u.]
| Auxiliary Electricity consumption [kWh_e/y] | 2800 | 2500 | 2375 | 2250 | 2000 | 2000 | 4000 | 1500 | 3000
| Technical economic lifetime [years] | 30 | 30 | 30 | 30 | 30 | 20 | 35 | 25 | 40 | C | 1, 3
Electric regulation ability
Primary regulation (per 30 seconds) [p.u.]
Secondary regulation (per minute) [p.u.]
Minimum load (of full load) [p.u.]
Warm start-up time [hours]
Cold start-up time [hours]
Environment
SO2 [g/GJ_i]
PM2.5 [g/GJ_i]
NOX [g/GJ_i]
CH4 [g/GJ_i]
N2O [g/GJ_i]
Financial data
| Nominal investment (*total) [k€/unit, 2025] | 88.6603 | 76.3466 | 74.4569 | 72.614 | 69.0639 | 62.6224 | 93.9435 | 55.2536 | 82.8753 | I, G
| Nominal investment (equipment) [k€/unit, 2025] | 58.9812 | 57.5214 | 56.0976 | 54.7092 | 52.0344 | 47.18 | 70.78 | 41.63 | 62.44 | J
| Nominal investment (installation) [k€/unit, 2025] | 19.3029 | 18.8252 | 18.3592 | 17.9048 | 17.0295 | 15.4424 | 23.1635 | 13.6236 | 20.4353 | D
| Nominal investment (additional) [k€/unit, 2025] | 0 | 0 | 0 | 0 | 0 | 0 | 0 | 0 | 0
| Variable O&M (*total) [€/kWh, 2025] | 0 | 0 | 0 | 0 | 0 | 0 | 0 | 0 | 0
| Fixed O&M (*total) [€/unit/y, 2025] | 472.273 | 483.9108 | 474.9361 | 466.0808 | 444.141 | 354.4807 | 628.9615 | 341.928 | 613.2784 | E, G | 4, 5
| Fixed O&M (electricity cost) [€/unit/y, 2025] | 272.273 | 288.8611 | 284.7141 | 280.567 | 267.697 | 194.4807 | 388.9615 | 200.7727 | 401.5455 | F
| Fixed O&M (other) [€/unit/y, 2025] | 200 | 195.0498 | 190.222 | 185.5138 | 176.444 | 160 | 240 | 141.1552 | 211.7329 | E
| Annual O&M (time spent on manual maintenance) [hours/unit/y] | 0 | 0 | 0 | 0 | 0 | 0 |  | 0 | 0
Technology-specific data
| Solar collector area [m2] | 200 | 200 | 200 | 200 | 200 | 140 | 290 | 140 | 290 | H | 1, 2
| Performance (output per collector area) [kWh/m2/y] | 435 | 450 | 475 | 475 | 500 | 300 | 450 | 400 | 550 |  | 1
References:
1. Solvarme faktablade, www.altomsolvarme.dk.
2. Recommendation: Converting solar thermal collector area into installed capacity (m2 to kWth). Technical note, IEA SHC 2004.
3. Yearly thermal performances of Danish solar heating plants, Nielsen, Elsabet ; Furbo, Simon; Fan, Jianhua, EUROsun, DTU 2024
4. Web search 2025
5.COST PERFORMANCE FOR SMALL SMART SOLAR THERMAL SYSTEMS OUTSIDE DISTRICT HEATING NETWORKS, Input to IEA SHC Task 52 Subtask A and C Bengt Perers, Simon Furbo, Elsa Andersen, Janne Dragsted, 1. https://task54.iea-shc.org/Data/Sites/1/publications/A12-Info-Sheet--Ref-SF-SDHW-System--Denmark.pdf DTU 2017 rev. 2018
Notes:
A. Fixed average size but increasing efficiency is assumed. Typical range is from 3-15 m2 in one-family houses. 1 m2 is assumed equivalent with 0.7 kW. Thus 4.2 kW equal to 6 m2 and 140kW equal to 200m2.
B. Annual yield from 400 to 500 kWh/m2. Highest figures for new buildings. General improvements and better storage technology assumed.
C. Increase due to better materials/fluids.
D. Depends on existing heating system. Savings if tank should be changed anyway. For new/renovated buildings solar system costs are lower because it is being installed during renovation/construction. For large plants the installation cost is assumed to be of a plant installed on a new building is assumed to be 80% of the installation cost of an existing, the equitment cost is assumed to be the same
E. Service checks, liquid, spareparts etc., 45 EUR/year in average for small systems and 200 EUR/year for large systems.
F. Electricity for solar pump and control. The cost of auxiliary electricity consumption is calculated using the following electricity prices in €/MWh: 2015: 63, 2020: 69, 2030: 101, 2050: 117. These prices include production costs and transport tariffs, but not any taxes or subsidies for renewable energy.
G. Assuming a cost-reduction of 0.5 % p.a., which in turn is assumed equivalent to the typical improvement of mature technologies.
H. The size of the solar heating units are usually determined by the hot water demand so the full load hours are maximized. The size of the units will not be very dependent of the room heating demand.
I. Based on data from interviews with installers during creation of this data sheet, 2020
J. The change in cost from 2020 to 2025 reflects an adjustment in the modelling assumption: space heat production from this source is now assumed to cover 0% of the total space heat demand, compared to 10% in the previous analysis.

## 216 Electric heating,new single
Technology |  | Electric heating - single-family house - new building
year |  | 2025 | 2030 | 2035 | 2040 | 2050 | 2025 | 2025 | 2050 | 2050 | Note | Ref
est |  | ctrl | ctrl | ctrl | ctrl | ctrl | lower | upper | lower | upper | - | -
cat | par
Energy/technical data
| Heat production capacity for one unit [kW_h] | 3 | 3 | 3 | 3 | 3 | 2 | 7 | 2 | 7
| Expected share of space heating demand covered by unit [p.u.] | 1 | 1 | 1 | 1 | 1 | 1 | 1 | 1 | 1
| Expected share of hot tap water demand covered by unit [p.u.] | 1 | 1 | 1 | 1 | 1 | 1 | 1 | 1 | 1
| Heat efficiency (annual average, net) [p.u.] | 1 | 1 | 1 | 1 | 1 | 1 | 1 | 1 | 1 | A
| Auxiliary Electricity consumption [kWh_e/y] | 0 | 0 | 0 | 0 | 0 | 0 | 0 | 0 | 0
| Technical economic lifetime [years] | 30 | 30 | 30 | 30 | 30 | 25 | 30 | 25 | 30
Electric regulation ability
| Primary regulation (per 30 seconds) [p.u.] | 1 | 1 | 1 | 1 | 1 | 1 | 1 | 1 | 1
| Secondary regulation (per minute) [p.u.] | 1 | 1 | 1 | 1 | 1 | 1 | 1 | 1 | 1
Minimum load (of full load) [p.u.]
Warm start-up time [hours]
| Cold start-up time [hours] | 0 | 0 | 0 | 0 | 0 | 0 | 0 | 0 | 0
Environment
SO2 [g/GJ_i]
PM2.5 [g/GJ_i]
NOX [g/GJ_i]
CH4 [g/GJ_i]
N2O [g/GJ_i]
Financial data
| Nominal investment (*total) [k€/unit, 2025] | 3.0785 | 3.0023 | 2.928 | 2.8555 | 2.7159 | 2.4588 | 3.6983 | 2.1718 | 3.2577 | C, D, E, F | 1, 2, 3
| Nominal investment (equipment) [k€/unit, 2025] | 2.155 | 2.1016 | 2.0496 | 1.9989 | 1.9012 | 1.72 | 2.59 | 1.52 | 2.28
| Nominal investment (installation) [k€/unit, 2025] | 0.92355 | 0.9007 | 0.8784 | 0.85666 | 0.81478 | 0.73884 | 1.1083 | 0.65182 | 0.97773
| Nominal investment (additional) [k€/unit, 2025] | 0 | 0 | 0 | 0 | 0 | 0 | 0 | 0 | 0
| Variable O&M (*total) [€/kWh, 2025] | 0 | 0 | 0 | 0 | 0 | 0 | 0 | 0 | 0
| Fixed O&M (*total) [€/unit/y, 2025] | 27.4561 | 26.7765 | 25.4994 | 25.4674 | 24.2223 | 21.9649 | 32.9473 | 19.3779 | 29.0668 | B, D
| Fixed O&M (electricity cost) [€/unit/y, 2025] | 0 | 0 | 0 | 0 | 0 | 0 | 0 | 0 | 0
| Fixed O&M (other) [€/unit/y, 2025] | 27.4561 | 26.7765 | 26.1138 | 25.4674 | 24.2223 | 21.9649 | 32.9473 | 19.3779 | 29.0668
| Annual O&M (time spent on manual maintenance) [hours/unit/y] | 0 | 0 | 0 | 0 | 0 | 0 | 0 | 0 | 0
Technology-specific data
References:
1. Peter Strøm from “EL-Strøm A/S”, personnaly communication.
2. Based on data from interviews with installers during creation of this data sheet
3. Denmark - Electric Radiators And Convection Heaters - Market Analysis, Forecast, Size, Trends And Insights, https://www.indexbox.io/search/electric-radiator-price-denmark/ https://www.indexbox.io/search/electric-radiator-price-denmark/, July 2025
Notes:
A. Annual efficiency based on 100 % space heating efficiency and hot water efficiency. In addition, distribution heat losses compared to water based heating systems are saved, typically in the range of 5-10 %.
B. Assuming change of heating elements in the hot water tank every 10 years.
C. The price includes the complete system including room heaters and hot tap water preparation.
D. Assuming a cost-reduction of 0.5 % p.a., which in turn is assumed equivalent to the typical improvement of mature technologies.
E. Including costs of wiring and procurement and installation of radiators
F. The prices peaked in 2021, due to general increase in technology cost, expected to follow the decreasing trend again, no changes have been made in 2025

## 216 Electric heating,new apart
Technology |  | Electric heating - apartment complex - new building
year |  | 2025 | 2030 | 2035 | 2040 | 2050 | 2025 | 2025 | 2050 | 2050 | Note | Ref
est |  | ctrl | ctrl | ctrl | ctrl | ctrl | lower | upper | lower | upper | - | -
cat | par
Energy/technical data
| Heat production capacity for one unit [kW_h] | 160 | 160 | 160 | 160 | 160 | 100 | 250 | 100 | 250 | B
| Expected share of space heating demand covered by unit [p.u.] | 1 | 1 | 1 | 1 | 1 | 1 | 1 | 1 | 1
| Expected share of hot tap water demand covered by unit [p.u.] | 1 | 1 | 1 | 1 | 1 | 1 | 1 | 1 | 1
| Heat efficiency (annual average, net) [p.u.] | 1 | 1 | 1 | 1 | 1 | 1 | 1 | 1 | 1 | A
| Auxiliary Electricity consumption [kWh_e/y] | 0 | 0 | 0 | 0 | 0 | 0 | 0 | 0 | 0
| Technical economic lifetime [years] | 30 | 30 | 30 | 30 | 30 | 25 | 30 | 25 | 30
Electric regulation ability
| Primary regulation (per 30 seconds) [p.u.] | 1 | 1 | 1 | 1 | 1 | 1 | 1 | 1 | 1
| Secondary regulation (per minute) [p.u.] | 1 | 1 | 1 | 1 | 1 | 1 | 1 | 1 | 1
| Minimum load (of full load) [p.u.] | 0 | 0 | 0 | 0 | 0 | 0 | 0 | 0 | 0
| Warm start-up time [hours] | 0 | 0 | 0 | 0 | 0 | 0 | 0 | 0 | 0
| Cold start-up time [hours] | 0 | 0 | 0 | 0 | 0 | 0 | 0 | 0 | 0
Environment
SO2 [g/GJ_i]
PM2.5 [g/GJ_i]
NOX [g/GJ_i]
CH4 [g/GJ_i]
N2O [g/GJ_i]
Financial data
| Nominal investment (*total) [k€/unit, 2025] | 125.5087 | 122.4022 | 119.3726 | 116.418 | 110.7263 | 100.4021 | 150.6131 | 88.5843 | 132.8715 | C, D, E, F | 1, 2, 3
| Nominal investment (equipment) [k€/unit, 2025] | 87.8561 | 85.6815 | 83.5608 | 81.4926 | 77.5084 | 70.28 | 105.43 | 62.01 | 93.01
| Nominal investment (installation) [k€/unit, 2025] | 37.6526 | 36.7207 | 35.8118 | 34.9254 | 33.2179 | 30.1221 | 45.1831 | 26.5743 | 39.8615
| Nominal investment (additional) [k€/unit, 2025] | 0 | 0 | 0 | 0 | 0 | 0 | 0 | 0 | 0
| Variable O&M (*total) [€/kWh, 2025] | 0 | 0 | 0 | 0 | 0 | 0 | 0 | 0 | 0
| Fixed O&M (*total) [€/unit/y, 2025] | 53.7682 | 52.4374 | 51.1395 | 49.8737 | 47.4354 | 43.0146 | 64.5218 | 37.9483 | 56.9225 | B, D
| Fixed O&M (electricity cost) [€/unit/y, 2025] | 0 | 0 | 0 | 0 | 0 | 0 | 0 | 0 | 0
| Fixed O&M (other) [€/unit/y, 2025] | 53.7682 | 52.4374 | 51.1395 | 49.8737 | 47.4354 | 43.0146 | 64.5218 | 37.9483 | 56.9225
| Annual O&M (time spent on manual maintenance) [hours/unit/y] | 0 | 0 | 0 | 0 | 0 | 0 | 0 | 0 | 0
Technology-specific data
References:
1. Peter Strøm from “EL-Strøm A/S”, personnaly communication.
2. Based on data from interviews with installers during creation of this data sheet
3. Denmark - Electric Radiators And Convection Heaters - Market Analysis, Forecast, Size, Trends And Insights, https://www.indexbox.io/search/electric-radiator-price-denmark/ https://www.indexbox.io/search/electric-radiator-price-denmark/, July 2025
Notes:
A. Annual efficiency based on 100 % space heating efficiency and hot water efficiency. In addition, distribution heat losses compared to water based heating systems are saved, typically in the range of 5-10 %.
B. Assuming 150 apartments.
C. Assuming change of heating elements in the hot water tank every 10 years.
D. The price includes the complete system including room heaters and hot tap water preparation.
E. Assuming a cost-reduction of 0.5 % p.a., which in turn is assumed equivalent to the typical improvement of mature technologies.
F. There have been notable price changes between 2020 and 2025. The cost decreases from general technological developments have been outweighed by increases in material prices.